## paste xy nmr data
PPM | Intensity |  |  |  | 1. Collect of minimum of 1000 spectra
48.005 | 61.384 | Answer | 26.2632 | % A/B order | 2. Reference spectra to external adamantane
48.1061 | 60.8912 |  |  |  | 3. Fourier transform
48.2072 | 62.4064 |  |  |  | 4. Phase correction
48.3083 | 66.1687 |  |  |  | 5. If necessary baseline correction may be performed
48.4094 | 74.088 |  |  |  | 6. Spectra must be zerofilled to 4000 data points
48.5104 | 82.0353 |  |  |  | 7. Line broadeneing is set to 20Hz
48.6115 | 89.7711 |  |  |  | 8. C2,3,5 peak is set to 71.274ppm
48.7126 | 95.9221 |  |  |  | 9. Paste xy data 48-120ppm (chemical shift vs intensity)
48.8137 | 100.783 |  |  |  | 10. Percenatge A or B type molecular order value appears!
48.9148 | 104.531
49.0159 | 106.542
49.117 | 109.004
49.2181 | 112.751
49.3192 | 119.054
49.4203 | 127.585
49.5213 | 136.024
49.6224 | 143.762
49.7235 | 149.603
49.8246 | 154.602
49.9257 | 158.775
50.0268 | 161.206
50.1279 | 165.795
50.229 | 172.386
50.3301 | 182.092
50.4311 | 189.191
50.5322 | 194.099
50.6333 | 195.702
50.7344 | 195.97
50.8355 | 194.879
50.9366 | 191.681
51.0377 | 188.782
51.1388 | 188.347
51.2399 | 191.507
51.341 | 198.375
51.442 | 205.779
51.5431 | 213.432
51.6442 | 218.878
51.7453 | 223.393
51.8464 | 227.293
51.9475 | 231.513
52.0486 | 234.799
52.1497 | 237.809
52.2508 | 241.438
52.3518 | 247.219
52.4529 | 253.898
52.554 | 261.11
52.6551 | 265.782
52.7562 | 268.536
52.8573 | 269.075
52.9584 | 269.628
53.0595 | 270.566
53.1606 | 271.914
53.2617 | 273.643
53.3627 | 275.652
53.4638 | 277.611
53.5649 | 277.916
53.666 | 277.048
53.7671 | 276.291
53.8682 | 277.903
53.9693 | 283.592
54.0704 | 291.557
54.1715 | 301.805
54.2726 | 314.1
54.3736 | 327.468
54.4747 | 341.924
54.5758 | 356.175
54.6769 | 370.064
54.778 | 383.613
54.8791 | 397.648
54.9802 | 411.38
55.0813 | 424.59
55.1824 | 435.759
55.2834 | 445.307
55.3845 | 453.86
55.4856 | 461.646
55.5867 | 471.973
55.6878 | 485.286
55.7889 | 503.461
55.89 | 523.321
55.9911 | 541.491
56.0922 | 556.765
56.1933 | 569.752
56.2943 | 584.424
56.3954 | 601.163
56.4965 | 623.249
56.5976 | 648.249
56.6987 | 676.393
56.7998 | 711.696
56.9009 | 753.402
57.002 | 799.238
57.1031 | 848.846
57.2042 | 900.471
57.3052 | 955.028
57.4063 | 1014.66
57.5074 | 1086.83
57.6085 | 1166.74
57.7096 | 1255
57.8107 | 1351.05
57.9118 | 1450.87
58.0129 | 1554.5
58.114 | 1667.34
58.215 | 1786.63
58.3161 | 1911.31
58.4172 | 2041.63
58.5183 | 2174.34
58.6194 | 2309.8
58.7205 | 2450.88
58.8216 | 2596.63
58.9227 | 2743.7
59.0238 | 2890.62
59.1249 | 3032.3
59.2259 | 3169.1
59.327 | 3300.02
59.4281 | 3419.9
59.5292 | 3533.52
59.6303 | 3641.19
59.7314 | 3744.4
59.8325 | 3848.91
59.9336 | 3954.52
60.0347 | 4061.38
60.1358 | 4165.59
60.2368 | 4266.65
60.3379 | 4361.14
60.439 | 4443.74
60.5401 | 4514.6
60.6412 | 4567.71
60.7423 | 4587.69
60.8434 | 4581.82
60.9445 | 4546.04
61.0456 | 4459.82
61.1466 | 4347.28
61.2477 | 4209.39
61.3488 | 4041.45
61.4499 | 3867.27
61.551 | 3688.68
61.6521 | 3509.79
61.7532 | 3334.45
61.8543 | 3162.28
61.9554 | 2995.26
62.0565 | 2834.37
62.1575 | 2678.68
62.2586 | 2530.28
62.3597 | 2392.41
62.4608 | 2262.42
62.5619 | 2141.41
62.663 | 2034.2
62.7641 | 1932.87
62.8652 | 1837.04
62.9663 | 1747.12
63.0674 | 1660.12
63.1684 | 1576.11
63.2695 | 1498.1
63.3706 | 1428.51
63.4717 | 1366.3
63.5728 | 1315.87
63.6739 | 1273.53
63.775 | 1235.21
63.8761 | 1200.36
63.9772 | 1166.33
64.0782 | 1133.47
64.1793 | 1102.11
64.2804 | 1075.63
64.3815 | 1051.93
64.4826 | 1031.01
64.5837 | 1015.02
64.6848 | 1001.35
64.7859 | 990.101
64.887 | 984.111
64.9881 | 983.563
65.0891 | 987.26
65.1902 | 996.748
65.2913 | 1011.47
65.3924 | 1028.11
65.4935 | 1045.57
65.5946 | 1061.03
65.6957 | 1077.91
65.7968 | 1097.28
65.8979 | 1126.87
65.9989 | 1161.34
66.1 | 1200.37
66.2011 | 1243.19
66.3022 | 1288.31
66.4033 | 1336.19
66.5044 | 1391.52
66.6055 | 1455.68
66.7066 | 1526.33
66.8077 | 1605.05
66.9088 | 1684.88
67.0098 | 1764.29
67.1109 | 1842.08
67.212 | 1922.18
67.3131 | 2006.99
67.4142 | 2098.06
67.5153 | 2204.58
67.6164 | 2319.4
67.7175 | 2442.48
67.8186 | 2580.1
67.9197 | 2730.01
68.0207 | 2891.88
68.1218 | 3075.59
68.2229 | 3280.44
68.324 | 3504.61
68.4251 | 3760.78
68.5262 | 4054.88
68.6273 | 4375.05
68.7284 | 4727.12
68.8295 | 5113.58
68.9305 | 5517.13
69.0316 | 5937.49
69.1327 | 6371.69
69.2338 | 6809.26
69.3349 | 7250.04
69.436 | 7700.65
69.5371 | 8159.93
69.6382 | 8626.11
69.7393 | 9098.24
69.8404 | 9569.06
69.9414 | 10037.1
70.0425 | 10498
70.1436 | 10945.3
70.2447 | 11379.9
70.3458 | 11795.9
70.4469 | 12178.7
70.548 | 12535.8
70.6491 | 12863.6
70.7502 | 13135.9
70.8513 | 13373.3
70.9523 | 13575.2
71.0534 | 13708.3
71.1545 | 13796.2
71.2556 | 13842.1
71.3567 | 13820.3
71.4578 | 13748.5
71.5589 | 13640.3
71.66 | 13487.5
71.7611 | 13301.4
71.8621 | 13097.3
71.9632 | 12875.4
72.0643 | 12644
72.1654 | 12410.7
72.2665 | 12176.6
72.3676 | 11948.6
72.4687 | 11726.4
72.5698 | 11510.4
72.6709 | 11307.3
72.772 | 11113
72.873 | 10925.8
72.9741 | 10746.9
73.0752 | 10571.4
73.1763 | 10398.4
73.2774 | 10228.2
73.3785 | 10060
73.4796 | 9891.91
73.5807 | 9723
73.6818 | 9548.03
73.7829 | 9364.42
73.8839 | 9169.87
73.985 | 8947.37
74.0861 | 8709.53
74.1872 | 8456.46
74.2883 | 8177.94
74.3894 | 7883.3
74.4905 | 7574.89
74.5916 | 7249.23
74.6927 | 6917.38
74.7937 | 6581.74
74.8948 | 6242.89
74.9959 | 5904.43
75.097 | 5569.49
75.1981 | 5241.68
75.2992 | 4931.44
75.4003 | 4635.33
75.5014 | 4355.42
75.6025 | 4101.42
75.7036 | 3861.13
75.8046 | 3634.64
75.9057 | 3434.73
76.0068 | 3251.31
76.1079 | 3081.95
76.209 | 2930.26
76.3101 | 2789.31
76.4112 | 2657.88
76.5123 | 2541.74
76.6134 | 2441.02
76.7145 | 2348.87
76.8155 | 2265.42
76.9166 | 2190.24
77.0177 | 2120.14
77.1188 | 2055.44
77.2199 | 1996.3
77.321 | 1938.73
77.4221 | 1882.86
77.5232 | 1833.79
77.6243 | 1790.76
77.7253 | 1753.24
77.8264 | 1724.25
77.9275 | 1700.32
78.0286 | 1680.24
78.1297 | 1665.28
78.2308 | 1658.1
78.3319 | 1655.63
78.433 | 1658.35
78.5341 | 1664.98
78.6352 | 1674.36
78.7362 | 1686.78
78.8373 | 1704.53
78.9384 | 1724.92
79.0395 | 1747.73
79.1406 | 1771.97
79.2417 | 1794.72
79.3428 | 1816.64
79.4439 | 1839.55
79.545 | 1866.44
79.646 | 1895.84
79.7471 | 1927.62
79.8482 | 1958.42
79.9493 | 1987.75
80.0504 | 2014.62
80.1515 | 2037.7
80.2526 | 2058.27
80.3537 | 2076.12
80.4548 | 2086.3
80.5559 | 2091.08
80.6569 | 2090.54
80.758 | 2083.29
80.8591 | 2073.5
80.9602 | 2061.22
81.0613 | 2044.22
81.1624 | 2021.38
81.2635 | 1993.93
81.3646 | 1959.98
81.4657 | 1920.97
81.5668 | 1880.04
81.6678 | 1838.03
81.7689 | 1796.43
81.87 | 1753.45
81.9711 | 1708.49
82.0722 | 1657.66
82.1733 | 1605.03
82.2744 | 1550.92
82.3755 | 1497.78
82.4766 | 1445.32
82.5776 | 1393.22
82.6787 | 1340.53
82.7798 | 1288.21
82.8809 | 1237.04
82.982 | 1189.07
83.0831 | 1142.25
83.1842 | 1094.98
83.2853 | 1046.13
83.3864 | 995.633
83.4875 | 944.35
83.5885 | 892.315
83.6896 | 841.806
83.7907 | 794.512
83.8918 | 750.684
83.9929 | 714.191
84.094 | 680.785
84.1951 | 649.641
84.2962 | 619.763
84.3973 | 589.732
84.4984 | 559.945
84.5994 | 531.158
84.7005 | 504.769
84.8016 | 479.562
84.9027 | 455.412
85.0038 | 430.378
85.1049 | 405.801
85.206 | 382.028
85.3071 | 363.026
85.4082 | 344.651
85.5092 | 326.523
85.6103 | 305.279
85.7114 | 283.412
85.8125 | 261.717
85.9136 | 243.37
86.0147 | 228.418
86.1158 | 215.609
86.2169 | 204.847
86.318 | 195.761
86.4191 | 187.483
86.5201 | 179.913
86.6212 | 174.332
86.7223 | 170.609
86.8234 | 169.054
86.9245 | 169.726
87.0256 | 170.653
87.1267 | 171.686
87.2278 | 171.68
87.3289 | 169.979
87.43 | 166.606
87.531 | 160.042
87.6321 | 152.084
87.7332 | 143.28
87.8343 | 133.737
87.9354 | 125.131
88.0365 | 118.181
88.1376 | 114.059
88.2387 | 112.501
88.3398 | 111.637
88.4408 | 111.228
88.5419 | 111.477
88.643 | 110.97
88.7441 | 109.579
88.8452 | 105.839
88.9463 | 102.929
89.0474 | 100.912
89.1485 | 100.88
89.2496 | 97.471
89.3507 | 90.8848
89.4517 | 78.9485
89.5528 | 67.8535
89.6539 | 59.6738
89.755 | 56.9
89.8561 | 61.0155
89.9572 | 67.1723
90.0583 | 74.8018
90.1594 | 81.4441
90.2605 | 86.5692
90.3615 | 90.111
90.4626 | 90.8223
90.5637 | 91.0246
90.6648 | 91.3931
90.7659 | 94.569
90.867 | 99.6617
90.9681 | 106.166
91.0692 | 114.475
91.1703 | 128.327
91.2714 | 145.238
91.3724 | 165.276
91.4735 | 184.592
91.5746 | 202.593
91.6757 | 218.942
91.7768 | 233.078
91.8779 | 248.219
91.979 | 264.878
92.0801 | 289.417
92.1812 | 320.271
92.2823 | 356.445
92.3833 | 399.412
92.4844 | 442.851
92.5855 | 485.667
92.6866 | 525.901
92.7877 | 563.81
92.8888 | 598.573
92.9899 | 628.304
93.091 | 649.739
93.1921 | 667.276
93.2931 | 681.078
93.3942 | 688.449
93.4953 | 692.602
93.5964 | 693.929
93.6975 | 695.384
93.7986 | 698.173
93.8997 | 701.893
94.0008 | 705.985
94.1019 | 711.442
94.203 | 718.674
94.304 | 729.584
94.4051 | 743.036
94.5062 | 757.474
94.6073 | 772.525
94.7084 | 786.821
94.8095 | 800.085
94.9106 | 812.096
95.0117 | 825.171
95.1128 | 840.363
95.2139 | 857.723
95.3149 | 878.403
95.416 | 900.588
95.5171 | 924.386
95.6182 | 951.719
95.7193 | 980.624
95.8204 | 1009.57
95.9215 | 1036.55
96.0226 | 1060.63
96.1237 | 1083.84
96.2247 | 1106.87
96.3258 | 1132.55
96.4269 | 1160.27
96.528 | 1190.24
96.6291 | 1222.39
96.7302 | 1254.13
96.8313 | 1285.49
96.9324 | 1317.56
97.0335 | 1352.19
97.1346 | 1389.58
97.2356 | 1433.1
97.3367 | 1484.88
97.4378 | 1544.79
97.5389 | 1618.8
97.64 | 1706.04
97.7411 | 1799.31
97.8422 | 1897.57
97.9433 | 2000.91
98.0444 | 2107.38
98.1455 | 2217.14
98.2465 | 2326.65
98.3476 | 2429.27
98.4487 | 2524.13
98.5498 | 2599.03
98.6509 | 2662.98
98.752 | 2717.96
98.8531 | 2762.22
98.9542 | 2801.3
99.0553 | 2837.61
99.1563 | 2872.22
99.2574 | 2907.12
99.3585 | 2941.24
99.4596 | 2973.73
99.5607 | 3000.4
99.6618 | 3022.33
99.7629 | 3038.97
99.864 | 3044.57
99.9651 | 3045.54
100.066 | 3042.34
100.167 | 3036.31
100.268 | 3030.01
100.369 | 3023.15
100.471 | 3014.25
100.572 | 3004.41
100.673 | 2995.5
100.774 | 2990.68
100.875 | 2993.83
100.976 | 3001.43
101.077 | 3013.63
101.178 | 3026.09
101.279 | 3036.74
101.38 | 3044.95
101.481 | 3042.56
101.582 | 3033.05
101.684 | 3016.46
101.785 | 2988.91
101.886 | 2952.8
101.987 | 2908.32
102.088 | 2848.14
102.189 | 2774.48
102.29 | 2691.49
102.391 | 2597.52
102.492 | 2492.81
102.593 | 2381.33
102.694 | 2262.06
102.796 | 2138.35
102.897 | 2013.95
102.998 | 1889.4
103.099 | 1769.15
103.2 | 1654.27
103.301 | 1544.76
103.402 | 1442.68
103.503 | 1343.41
103.604 | 1246.7
103.705 | 1154.24
103.806 | 1063.99
103.908 | 975.804
104.009 | 891.041
104.11 | 815.956
104.211 | 747.783
104.312 | 688.169
104.413 | 634.639
104.514 | 584.958
104.615 | 539.321
104.716 | 502.395
104.817 | 470.835
104.918 | 444.591
105.02 | 426.564
105.121 | 408.798
105.222 | 390.362
105.323 | 367.504
105.424 | 341.988
105.525 | 315.674
105.626 | 290.314
105.727 | 268.593
105.828 | 249.147
105.929 | 232.292
106.03 | 218.94
106.132 | 207.857
106.233 | 199.169
106.334 | 196.049
106.435 | 195.878
106.536 | 198.207
106.637 | 199.558
106.738 | 198.355
106.839 | 194.913
106.94 | 188.131
107.041 | 179.053
107.142 | 169.469
107.244 | 161.238
107.345 | 155.07
107.446 | 150.04
107.547 | 146.185
107.648 | 143.56
107.749 | 139.417
107.85 | 133.08
107.951 | 122.711
108.052 | 113.215
108.153 | 104.775
108.254 | 98.7832
108.356 | 92.4454
108.457 | 85.8949
108.558 | 79.3646
108.659 | 73.0884
108.76 | 66.9477
108.861 | 60.8953
108.962 | 55.0295
109.063 | 49.307
109.164 | 43.7683
109.265 | 39.3468
109.366 | 36.5345
109.467 | 35.6391
109.569 | 40.854
109.67 | 47.6429
109.771 | 55.5341
109.872 | 60.7094
109.973 | 63.5825
110.074 | 64.691
110.175 | 64.0919
110.276 | 64.0234
110.377 | 65.64
110.478 | 71.5939
110.579 | 79.8921
110.681 | 84.7247
110.782 | 81.8038
110.883 | 66.8356
110.984 | 50.3897
111.085 | 33.9756
111.186 | 25.0428
111.287 | 19.7748
111.388 | 17.7582
111.489 | 16.8067
111.59 | 14.5779
111.691 | 11.4079
111.793 | 7.475
111.894 | 4.0003
111.995 | 1.213
112.096 | -0.10623
112.197 | 0.0019368
112.298 | 1.4629
112.399 | 4.8145
112.5 | 11.7183
112.601 | 19.5297
112.702 | 27.9483
112.803 | 32.0359
112.905 | 32.9904
113.006 | 30.9941
113.107 | 26.3022
113.208 | 21.552
113.309 | 17.4182
113.41 | 16.6292
113.511 | 19.8698
113.612 | 24.7004
113.713 | 29.3385
113.814 | 29.7507
113.915 | 27.41
114.017 | 21.856
114.118 | 13.9054
114.219 | 6.8994
114.32 | 1.4916
114.421 | 0.66224
114.522 | 1.3596
114.623 | 3.3552
114.724 | 5.4262
114.825 | 6.4629
114.926 | 6.765
115.027 | 6.5743
115.129 | 5.3439
115.23 | 3.2553
115.331 | -0.096756
115.432 | -3.5837
115.533 | -7.2852
115.634 | -11.3284
115.735 | -15.0104
115.836 | -17.7374
115.937 | -19.2923
116.038 | -20.5705
116.139 | -21.936
116.24 | -23.4112
116.342 | -25.2305
116.443 | -26.6013
116.544 | -27.1641
116.645 | -25.0318
116.746 | -21.4239
116.847 | -17.2411
116.948 | -13.1346
117.049 | -9.6806
117.15 | -7.2748
117.251 | -6.5361
117.352 | -9.4693
117.454 | -12.7362
117.555 | -15.8654
117.656 | -14.435
117.757 | -10.9296
117.858 | -5.6893
117.959 | -0.98577
118.06 | 2.5891
118.161 | 5.547
118.262 | 8.8754
118.363 | 11.973
118.464 | 14.5522
118.566 | 15.9033
118.667 | 15.553
118.768 | 13.9203
118.869 | 10.6696
118.97 | 6.5017
119.071 | 2.5857
119.172 | -0.86894
119.273 | -1.4519
119.374 | 0.2476
119.475 | 4.035
119.576 | 9.1056
119.678 | 13.4037
119.779 | 16.7666
119.88 | 17.8099
119.981 | 15.4943
120.082 | 11.6654
120.183 | 7.385
120.284 | 7.8202
120.385 | 11.5029
120.486 | 19.0922
120.587 | 28.9229
120.688 | 37.241
120.79 | 43.2978
120.891 | 42.4188
120.992 | 39.7941
121.093 | 35.7579
121.194 | 32.2045
121.295 | 27.9638
121.396 | 22.8787
121.497 | 15.6742
121.598 | 8.9768
121.699 | 2.7773
121.8 | -2.5802
121.902 | -4.88
122.003 | -4.767

## Calculations
PPM | Intensity | Y/stdev | mean sub | Beta
90.0583 | 74.8018 | 0.071676 | -1.3202 | 0.2695 | -0.35579 | 26.2632
90.1594 | 81.4441 | 0.07804 | -1.3138 | 0.27097 | -0.35601
90.2605 | 86.5692 | 0.082951 | -1.3089 | 0.27317 | -0.35756
90.3615 | 90.111 | 0.086345 | -1.3055 | 0.26935 | -0.35164
90.4626 | 90.8223 | 0.087026 | -1.3048 | 0.26745 | -0.34898 |  | Bo | 26.9228
90.5637 | 91.0246 | 0.08722 | -1.3046 | 0.26365 | -0.34397
90.6648 | 91.3931 | 0.087573 | -1.3043 | 0.25961 | -0.33861
90.7659 | 94.569 | 0.090617 | -1.3012 | 0.2595 | -0.33767
90.867 | 99.6617 | 0.095496 | -1.2964 | 0.25704 | -0.33322
90.9681 | 106.166 | 0.10173 | -1.2901 | 0.25214 | -0.3253
91.0692 | 114.475 | 0.10969 | -1.2822 | 0.24667 | -0.31627
91.1703 | 128.327 | 0.12296 | -1.2689 | 0.24308 | -0.30844
91.2714 | 145.238 | 0.13917 | -1.2527 | 0.24028 | -0.301
91.3724 | 165.276 | 0.15837 | -1.2335 | 0.2297 | -0.28334
91.4735 | 184.592 | 0.17688 | -1.215 | 0.21936 | -0.26652
91.5746 | 202.593 | 0.19413 | -1.1977 | 0.21007 | -0.25161
91.6757 | 218.942 | 0.20979 | -1.1821 | 0.19475 | -0.23021
91.7768 | 233.078 | 0.22334 | -1.1685 | 0.17408 | -0.20341
91.8779 | 248.219 | 0.23784 | -1.154 | 0.15277 | -0.17629
91.979 | 264.878 | 0.25381 | -1.1381 | 0.12179 | -0.1386
92.0801 | 289.417 | 0.27732 | -1.1145 | 0.086381 | -0.096275
92.1812 | 320.271 | 0.30689 | -1.085 | 0.050362 | -0.054641
92.2823 | 356.445 | 0.34155 | -1.0503 | 0.021046 | -0.022104
92.3833 | 399.412 | 0.38272 | -1.0091 | -0.0055475 | 0.0055983
92.4844 | 442.851 | 0.42434 | -0.96752 | -0.036846 | 0.035649
92.5855 | 485.667 | 0.46537 | -0.92649 | -0.065939 | 0.061092
92.6866 | 525.901 | 0.50392 | -0.88794 | -0.093956 | 0.083428
92.7877 | 563.81 | 0.54025 | -0.85162 | -0.11436 | 0.097388
92.8888 | 598.573 | 0.57356 | -0.81831 | -0.12256 | 0.1003
92.9899 | 628.304 | 0.60204 | -0.78982 | -0.12295 | 0.097108
93.091 | 649.739 | 0.62258 | -0.76928 | -0.12307 | 0.094674
93.1921 | 667.276 | 0.63939 | -0.75248 | -0.12676 | 0.095385
93.2931 | 681.078 | 0.65261 | -0.73925 | -0.12791 | 0.094554
93.3942 | 688.449 | 0.65968 | -0.73219 | -0.11881 | 0.086993
93.4953 | 692.602 | 0.66366 | -0.72821 | -0.10835 | 0.078902
93.5964 | 693.929 | 0.66493 | -0.72694 | -0.10519 | 0.076466
93.6975 | 695.384 | 0.66632 | -0.72554 | -0.10251 | 0.074376
93.7986 | 698.173 | 0.66899 | -0.72287 | -0.093261 | 0.067416
93.8997 | 701.893 | 0.67256 | -0.71931 | -0.090348 | 0.064988
94.0008 | 705.985 | 0.67648 | -0.71538 | -0.09522 | 0.068119
94.1019 | 711.442 | 0.68171 | -0.71016 | -0.10764 | 0.076443
94.203 | 718.674 | 0.68864 | -0.70323 | -0.10954 | 0.077033
94.304 | 729.584 | 0.69909 | -0.69277 | -0.10757 | 0.074521
94.4051 | 743.036 | 0.71198 | -0.67988 | -0.10212 | 0.069431
94.5062 | 757.474 | 0.72582 | -0.66605 | -0.096006 | 0.063944
94.6073 | 772.525 | 0.74024 | -0.65163 | -0.10008 | 0.065218
94.7084 | 786.821 | 0.75394 | -0.63793 | -0.10591 | 0.067563
94.8095 | 800.085 | 0.76665 | -0.62522 | -0.10831 | 0.067718
94.9106 | 812.096 | 0.77816 | -0.61371 | -0.10525 | 0.064592
95.0117 | 825.171 | 0.79068 | -0.60118 | -0.10543 | 0.063384
95.1128 | 840.363 | 0.80524 | -0.58662 | -0.10947 | 0.06422
95.2139 | 857.723 | 0.82188 | -0.56999 | -0.11248 | 0.064113
95.3149 | 878.403 | 0.84169 | -0.55017 | -0.1191 | 0.065524
95.416 | 900.588 | 0.86295 | -0.52891 | -0.12864 | 0.068037
95.5171 | 924.386 | 0.88575 | -0.50611 | -0.13527 | 0.068464
95.6182 | 951.719 | 0.91194 | -0.47992 | -0.1389 | 0.066662
95.7193 | 980.624 | 0.93964 | -0.45222 | -0.14113 | 0.063823
95.8204 | 1009.57 | 0.96738 | -0.42449 | -0.14287 | 0.060647
95.9215 | 1036.55 | 0.99323 | -0.39864 | -0.14032 | 0.055937
96.0226 | 1060.63 | 1.0163 | -0.37556 | -0.13901 | 0.052206
96.1237 | 1083.84 | 1.0385 | -0.35332 | -0.14112 | 0.04986
96.2247 | 1106.87 | 1.0606 | -0.33125 | -0.13916 | 0.046099
96.3258 | 1132.55 | 1.0852 | -0.30665 | -0.13398 | 0.041083
96.4269 | 1160.27 | 1.1118 | -0.28009 | -0.12476 | 0.034942
96.528 | 1190.24 | 1.1405 | -0.25137 | -0.11385 | 0.028617
96.6291 | 1222.39 | 1.1713 | -0.22056 | -0.10245 | 0.022597
96.7302 | 1254.13 | 1.2017 | -0.19015 | -0.095079 | 0.018079
96.8313 | 1285.49 | 1.2318 | -0.1601 | -0.090683 | 0.014518
96.9324 | 1317.56 | 1.2625 | -0.12937 | -0.075764 | 0.0098016
97.0335 | 1352.19 | 1.2957 | -0.096187 | -0.047693 | 0.0045875
97.1346 | 1389.58 | 1.3315 | -0.06036 | -0.014305 | 0.00086343
97.2356 | 1433.1 | 1.3732 | -0.018659 | 0.020088 | -0.00037482
97.3367 | 1484.88 | 1.4228 | 0.030957 | 0.058416 | 0.0018084
97.4378 | 1544.79 | 1.4802 | 0.088363 | 0.10263 | 0.0090684
97.5389 | 1618.8 | 1.5511 | 0.15928 | 0.16233 | 0.025855
97.64 | 1706.04 | 1.6347 | 0.24287 | 0.23563 | 0.057227
97.7411 | 1799.31 | 1.7241 | 0.33225 | 0.32637 | 0.10844
97.8422 | 1897.57 | 1.8183 | 0.4264 | 0.43676 | 0.18623
97.9433 | 2000.91 | 1.9173 | 0.52542 | 0.54969 | 0.28882
98.0444 | 2107.38 | 2.0193 | 0.62744 | 0.64242 | 0.40308
98.1455 | 2217.14 | 2.1245 | 0.73261 | 0.71123 | 0.52105
98.2465 | 2326.65 | 2.2294 | 0.83755 | 0.7736 | 0.64792
98.3476 | 2429.27 | 2.3277 | 0.93588 | 0.83166 | 0.77833
98.4487 | 2524.13 | 2.4186 | 1.0268 | 0.88256 | 0.90619
98.5498 | 2599.03 | 2.4904 | 1.0985 | 0.92789 | 1.0193
98.6509 | 2662.98 | 2.5517 | 1.1598 | 0.96152 | 1.1152
98.752 | 2717.96 | 2.6044 | 1.2125 | 0.97049 | 1.1767
98.8531 | 2762.22 | 2.6468 | 1.2549 | 0.9685 | 1.2154
98.9542 | 2801.3 | 2.6842 | 1.2924 | 0.96318 | 1.2448
99.0553 | 2837.61 | 2.719 | 1.3272 | 0.95084 | 1.2619
99.1563 | 2872.22 | 2.7522 | 1.3603 | 0.92942 | 1.2643
99.2574 | 2907.12 | 2.7856 | 1.3938 | 0.90064 | 1.2553
99.3585 | 2941.24 | 2.8183 | 1.4264 | 0.86761 | 1.2376
99.4596 | 2973.73 | 2.8494 | 1.4576 | 0.82772 | 1.2065
99.5607 | 3000.4 | 2.875 | 1.4831 | 0.78943 | 1.1708
99.6618 | 3022.33 | 2.896 | 1.5042 | 0.75259 | 1.132
99.7629 | 3038.97 | 2.912 | 1.5201 | 0.71613 | 1.0886
99.864 | 3044.57 | 2.9173 | 1.5255 | 0.6836 | 1.0428
99.9651 | 3045.54 | 2.9183 | 1.5264 | 0.66182 | 1.0102
100.066 | 3042.34 | 2.9152 | 1.5233 | 0.64053 | 0.97574
100.167 | 3036.31 | 2.9094 | 1.5175 | 0.60949 | 0.92492
100.268 | 3030.01 | 2.9034 | 1.5115 | 0.55717 | 0.84217
100.369 | 3023.15 | 2.8968 | 1.5049 | 0.48308 | 0.727
100.471 | 3014.25 | 2.8883 | 1.4964 | 0.37985 | 0.56842
100.572 | 3004.41 | 2.8788 | 1.487 | 0.24191 | 0.35971
100.673 | 2995.5 | 2.8703 | 1.4784 | 0.076907 | 0.1137
100.774 | 2990.68 | 2.8657 | 1.4738 | -0.084243 | -0.12416
100.875 | 2993.83 | 2.8687 | 1.4768 | -0.22779 | -0.33641
100.976 | 3001.43 | 2.876 | 1.4841 | -0.35957 | -0.53364
101.077 | 3013.63 | 2.8877 | 1.4958 | -0.48258 | -0.72185
101.178 | 3026.09 | 2.8996 | 1.5078 | -0.59871 | -0.9027
101.279 | 3036.74 | 2.9098 | 1.518 | -0.70549 | -1.0709
101.38 | 3044.95 | 2.9177 | 1.5258 | -0.80156 | -1.223
101.481 | 3042.56 | 2.9154 | 1.5235 | -0.8849 | -1.3482
101.582 | 3033.05 | 2.9063 | 1.5144 | -0.95463 | -1.4457
101.684 | 3016.46 | 2.8904 | 1.4985 | -1.0056 | -1.507
101.785 | 2988.91 | 2.864 | 1.4721 | -1.0393 | -1.5299
101.886 | 2952.8 | 2.8294 | 1.4375 | -1.0661 | -1.5325
101.987 | 2908.32 | 2.7868 | 1.3949 | -1.0881 | -1.5178
102.088 | 2848.14 | 2.7291 | 1.3372 | -1.0905 | -1.4582
102.189 | 2774.48 | 2.6585 | 1.2667 | -1.0741 | -1.3605
102.29 | 2691.49 | 2.579 | 1.1871 | -1.0458 | -1.2416
102.391 | 2597.52 | 2.489 | 1.0971 | -1.0135 | -1.1119
102.492 | 2492.81 | 2.3886 | 0.99676 | -0.97355 | -0.9704
102.593 | 2381.33 | 2.2818 | 0.88994 | -0.93356 | -0.83082
102.694 | 2262.06 | 2.1675 | 0.77566 | -0.88657 | -0.68767
102.796 | 2138.35 | 2.049 | 0.65712 | -0.82641 | -0.54305
102.897 | 2013.95 | 1.9298 | 0.53792 | -0.76289 | -0.41037
102.998 | 1889.4 | 1.8104 | 0.41857 | -0.69594 | -0.2913
103.099 | 1769.15 | 1.6952 | 0.30335 | -0.62681 | -0.19014
103.2 | 1654.27 | 1.5851 | 0.19327 | -0.55339 | -0.10695
103.301 | 1544.76 | 1.4802 | 0.088335 | -0.48138 | -0.042522
103.402 | 1442.68 | 1.3824 | -0.0094791 | -0.41671 | 0.0039501
103.503 | 1343.41 | 1.2873 | -0.1046 | -0.35509 | 0.037142
103.604 | 1246.7 | 1.1946 | -0.19727 | -0.29723 | 0.058634
103.705 | 1154.24 | 1.106 | -0.28586 | -0.24038 | 0.068717
103.806 | 1063.99 | 1.0195 | -0.37234 | -0.194 | 0.072234
103.908 | 975.804 | 0.93502 | -0.45684 | -0.14733 | 0.067304
104.009 | 891.041 | 0.8538 | -0.53806 | -0.10131 | 0.054513
104.11 | 815.956 | 0.78185 | -0.61001 | -0.060762 | 0.037065
104.211 | 747.783 | 0.71653 | -0.67533 | -0.025664 | 0.017332
104.312 | 688.169 | 0.65941 | -0.73246 | 0.0092799 | -0.0067971
104.413 | 634.639 | 0.60811 | -0.78375 | 0.045905 | -0.035978
104.514 | 584.958 | 0.56051 | -0.83135 | 0.075657 | -0.062898
104.615 | 539.321 | 0.51678 | -0.87508 | 0.09847 | -0.086169
104.716 | 502.395 | 0.4814 | -0.91047 | 0.11755 | -0.10702
104.817 | 470.835 | 0.45116 | -0.94071 | 0.12959 | -0.12191
104.918 | 444.591 | 0.42601 | -0.96585 | 0.13854 | -0.1338
105.02 | 426.564 | 0.40874 | -0.98313 | 0.14745 | -0.14497
| 1043.6171 | 1.3919