## LCI database
LCI database
|  | Fossil | Energy use | Global Warming Potential | Acidification | Eutrophication | Human Tox
| Fossil-based | Ethanol | 4.69 | 2.08 | 0.0042 | 0.0006 | 0.05
|  | Methanol | 7.03 | 1.22 | 0.0019 | 0.0003 | 0.08
|  | NMP | 9.83 | 4.8 | 0.0162 | 0.0021 | 0.39
|  | DMC | 18.8 | 2.69 | 0.0116 | 0.0005 | 0.33
|  | THF | 48.02 | 5.38 | 0.0162 | 0.0017 | 0.63
|  | CPME | 8.12 | 1.85 | 0.0032 | 0.00033 | 0.29
|  | Ethyl Acetate | 10.41 | 1.5 | 0.0018 | 0.0025 | 0.05
|  | Toluene | 0.02 | 1.61 | 0.0043 | 0.0005 | 0.04
|  | n-heptane | 9.68 | 1.15 | 0.0036 | 0.0018 | 0.02
from Renewables
| Bio-based | Ethanol-Stover | 9.84 | 4.92 | 0.0453 | 0.0051 | 0.23
|  | MeOH-Bagasse | 10.53 | 5.03 | 0.0026 | 0.0003 | 0.018
|  | NMP | 10.53 | 9.44 | 0.0501 | 0.0088 | 0.47
|  | 2-MeTHF-Stover | 5.62 | 5.6 | 0.04 | 0.0701 | 0.35
|  | CPME | 8.22 | 8.68 | 0.0583 | 0.0098 | 0.52
|  | Ethyl Acetate | 16.5 | 2.9 | 0.048 | 0.0161 | 0.32
| UNITS |  | MJ/kg | kg CO2 eq /kg | kg SO2 eq /kg | kg PO43- eq /kg | kg 1,4 DCB eq/ kg

## user input
User input from stage 2
# | Solvent name | process solvent (kg /batch) | cleaning (kg /batch) | total (kg) | Process energy (MJ /batch) | distillation/incineration energy (MJ/batch) | API (kg /batch)
1 | Ethyl Acetate | 15.96 | 11.5 | 27.46 | 13.8 | 95.4 | 1.03
2 | CPME | 15.74 | 11.5 | 27.24 | 13.8 | 89.4 | 1.19
3 | 2-MeTHF-Stover | 14.17 | 11.5 | 25.67 | 13.8 | 79.3 | 0.89
row 1 # | 8
row 2 # | 7
row 3 # | 15
Note on D6: isoniva: additional virgin solvent required for cleaning.
Note on G6: isoniva: from "spent solvent management" tab

## spent solvent management
[5 empty] | Energy for Distillation KJ/kg input |  |  |  | Total energy for incineration KJ/kg input
| Solvent | input concentration | output | output purity | reboiler | condenser | incineration bottom | total | 850 °C | 1200 °C
Distillation
| CPME | 0.89 | 0.833 | 0.988 | 759 | 896 | 2634 | 4289 | 22756.75 | 52509 | Incineration - 850 °C
| 2-MeTHF | 0.76 | 0.723 | 0.99 | 694 | 827 | 3312 | 4833 | 27341 | 56014.5 | Incineration - 1200 °C
| Heptane | 0.9 | 0.899 | 1 | 740 | 940 | 2600 | 4280 | 12733 | 41888
| Toluene | 0.9 | 0.899 | 1 | 843 | 1025 | 2594 | 4462 | 16476 | 47599.5
| EtOAc | 0.82 | 0.879 | 0.93 | 1145 | 1256 | 2755 | 5156 | 34404 | 63071
| MeOH | 0.5 | 0.505 | 0.99 | 1463 | 1675 | 4325 | 7463 | 46389 | 75437.5
| EtOH | 0.5 | 0.55 | 0.91 | 1385 | 1610 | 4561 | 7556 | 44060.5 | 73346.5
| THF | 0.5 | 0.532 | 0.94 | 315 | 501 | 4658 | 5474 | 38392 | 67082.5
| NMP | 0.5 | 0.503 | 0.2 | 973 | 1231 | 4125 | 6329 | 55043.5 | 84251.5
| DMC | 0.76 | 0.899 | 0.844 | 649 | 786 | 2623 | 4058 | 40212 | 68956.5
row number |  | 1 |  | 4289
| mass input (kg) | solvent | options | result MJ
| 18.5 | CPME | Distillation | 79.3465
Note on B19: isoniva: mass of spent solvent to be treated.

## Decision making table
|  | Environmental |  |  | Social | Economics
solvent | mass (kg/batch) | GWP (kg CO2 eq) | Acidification (kg SO2 eq) | Eutrophication (kg PO43- eq) | Human Tox (kg DCB eq) | Total Energy per batch (MJ) | API (kg/batch)
Ethyl Acetate | 27.46 | 41.19 | 0.049428 | 0.06865 | 1.373 | 109.2 | 1.03
CPME | 27.24 | 50.394 | 0.087168 | 0.0089892 | 7.8996 | 103.2 | 1.19
2-MeTHF-Stover | 25.67 | 143.752 | 1.0268 | 1.7995 | 8.9845 | 93.1 | 0.89
Most desired
Least desired

## visual report (hidden)
solvent | mass (kg/batch) | GWP (kg CO2 eq) | Acidification (kg SO2 eq) | Eutrophication (kg PO43- eq) | Human Tox (kg DCB eq) | Total Energy per batch (MJ) | API (kg/batch)
Ethyl Acetate | 90 | 257.4 | 1.494 | 0.01764 | 30.15 | 4026 | 2.6
2-MeTHF | 65 | 364 | 1.5015 | 0.24375 | 11.05 | 2275.3 | 2.7
CPME | 75 | 138.75 | 0.23775 | 0.02475 | 21.75 | 2586.5 | 2.5
MeOH | 80 | 97.6 | 0.1504 | 0.02 | 6.08 | 4062.4 | 2
Most desired
Least desired
|  | Environmental |  |  | Social | Economics
|  | Planet |  |  | People | Profit

## Disclaimer
This Excel spreadsheet is intended to be used as integral part of our Solvent selection methodolgy (Q-SA√ESS).
This spreadsheet is not intended to replace a full detailed LCA, but rather it gives indications on the sustainability of a solvent for a specific process, in a more expedite manner.
The authors do not take responsibility for misuse or misinterpretation of the results.
This copy of Q-SA√ESS is intended to facilitate the peer-review process only.
No parts of Q-SA√ESS can be copied, edited or distributed without prior authorisation from the authors.