## Single Crystal Silicon
AUTHOR | Schaeffer | Schaeffer | Kato | Kato | Frankl | Frankl | Kato | Alsema | Knapp | Mathur | GEMIS | Mathur | Gurzenich | Krauter | de Wild-Scholten | Fthenakis | Muneer | de Wild-Scholten | Amor | Laleman | de Wild-Scholten (UCTE) | de Wild-Scholten (CHINA) | Fthenakis
YEAR | 1990 | 1990 | 1997 | 1997 | 1997 | 1997 | 1998 | 2000 | 2000 | 2002 | 2002 | 2004 | 2004 | 2004 | 2005 | 2006 | 2006 | 2009 | 2009 | 2010 | 2011 | 2011 | 2011
LIFETIME [yrs] | 25 | 25 | 25 | 25 | 20 | 20 | 20 | 25 | 25 | 25 | 25 | 25 | 25 | 25 | 25 | 25 | 25 | 25 | 25 | 25 | 30 | 30 | 30
CAPACITY [kW] | 2500 | 25000 | [7 empty] | 0.035 |  |  | 1.56 | [5 empty] | 3 | 3
EFFICIENCY [%] | 14 | 15.5 |  |  | 12.7 | 12.7 | 12.2 | 14 |  | 13 |  |  | 12.7 |  | 14 | 14 | 14.4 | 13.2 |  | 14 | 14.8 | 14.8 | 20.1
WAFER THICKNESS [μm] | [15 empty] | 300 |  | 180 |  |  | 180 | 180
PRIMARY or ELECTRICITY | PRIMARY (35%) | PRIMARY (35%) | ELECTRICITY | ELECTRICITY | PRIMARY | PRIMARY | PRIMARY | PRIMARY (35%) | ELECTRICITY | PRIMARY (35%) | PRIMARY (undefined) | ELECTRICITY | PRIMARY (31.7%) | MIX | PRIMARY | PRIMARY (31%) | PRIMARY (undefined) | PRIMARY (29%) | PRIMARY (undefined) | PRIMARY (35%) | PRIMARY (30%) | PRIMARY (30%) | PRIMARY (30%)
CONVERSION FACTOR [%] | 35 | 35 | 30 | 30 | 35 | 35 | 38 | 35 | 30 | 35 | 30 | 30 | 31.7 | 30 | 30 | 31 | 30 | 29 | 30 | 35 | 30 | 30 | 30
CAPACITY FACTOR [%] | 15 | 15 | 15 | 15 | 15 | 15 | 15 | 15 | 15 | 15 | 15 | 15 | 15 | 15 | 15 | 15 | 15 | 15 | 15 | 15 | 15 | 15 | 15
RATED INSOLATION [W/m^2] |  |  |  |  | 1000 | 1000 | 1000 | 1000 | [6 empty] | 1000 | 1000 |  | 1000 |  |  | 1000 | 1000 | 1000
CONSTRUCTION TIME [yrs] | [11 empty] | 1
CE(e)D MATERIALS [kWh(e)/Wp] | [7 empty] | 3.1818 | [10 empty] | #REF!
ERROR
CE(e)D MANUFACTURE [kWh(e)/Wp] | [7 empty] | 0.55942
ERROR
CE(e)D CELL [kWh(e)/Wp] | [7 empty] | 3.7412
ERROR
CE(e)D MODULE [kWh(e)/Wp] | 6.125 | 3.85 | 12.4 | 17.7 | 5.7412 | 13.3012 | 12.6237 | 4.697 | 5.5972 | 14.1925 | 4.134 |  | 5.0785 |  | 2.5 | 3.0754 | 3.75 | 1.7698 |  |  | 1.7569 | 2.1389 | 1.35
ERROR
CE(e)D SYSTEM [kWh(e)/Wp] | 7.175 | 4.27 |  |  | 7.6082 | 15.1602 |  | 6.0442 |  |  |  | 15.25 | 5.7399 | 5.5574 |  | 3.4088 | 4.9313 | 2.2934 |  | 3.3542 | 1.8286 | 2.2122 | 1.6875
ERROR | 0 | [10 empty] | 5.25 | [7 empty] | 0.19444
TOTAL SYSTEM ENERGY INTENSITY [kWh(e)-in/kWh(e)-out] | 0.21842 | 0.12998 |  |  | 0.23161 | 0.4615 |  | 0.18399 |  |  |  | 0.46423 | 0.17473 | 0.16918 |  | 0.10377 | 0.15011 | 0.069814 |  | 0.10211 | 0.055665 | 0.067343
ERROR | [11 empty] | 0.15982 | [7 empty] | 0.0059192
EROI [kWh(e)-out/kWh(e)-in] | 4.5784 | 7.6932 |  |  | 4.3177 | 2.1669 |  | 5.435 |  |  |  | 2.1541 | 5.7231 | 5.911 |  | 9.6369 | 6.6616 | 14.3238 |  | 9.7938 | 17.9645 | 14.8493 | 20.61
EPBT [kWh(e)-in/kWh(e)-out*yrs] | 5.4604 | 3.2496 |  |  | 4.6321 | 9.23 |  | 4.5998 |  |  |  | 11.6058 | 4.3682 | 4.2294 |  | 2.5942 | 3.7529 | 1.7454 |  | 2.5526 | 1.67 | 2.0203 | 1.4556
CE(e)D MODULE [kWh(e)/m2] | 857.5 | 596.75 |  |  | 729.1387 | 1689.2587 | 1540.0975 | 657.5751 |  | 1845.025 |  |  | 644.9684 |  | 350 | 430.5556 | 540 | 233.6111 |  |  | 260.0278 | 316.5556 | 271.35
CE(e)D SYSTEM [kWh(e)/m2] | 1004.5 | 661.85 |  |  | 966.2477 | 1925.3517 |  | 846.1862 |  |  |  |  | 728.9632 |  |  | 477.2278 | 710.1 | 302.7278 |  |  | 270.6344 | 327.4089 | 339.1875
CE(e)D BOS REAL [kWh(e)/m2] | 147 | 65.1 |  |  | 237.109 | 236.093 |  | 188.6111 |  |  |  |  | 83.9948 |  |  | 46.6722 | 170.1 | 69.1167 |  |  | 10.6067 | 10.8533 | 67.8375
CE(e)D BOS MIN [kWh(e)/m2] | 10.6 | 10.6 |  |  | 10.6 | 10.6 | 10.6 | 10.6 |  | 10.6 |  |  | 10.6 |  | 10.6 | 10.6 | 10.6 | 10.6 |  |  | 10.6 | 10.6 | 10.6
CE(e)D SYSTEM MIN [kWh(e)/m2] | 868.1 | 607.35 |  |  | 739.7387 | 1699.8587 | 1550.6975 | 668.1751 |  | 1855.625 |  |  | 655.5684 |  | 360.6 | 441.1556 | 550.6 | 244.2111 |  |  | 270.6278 | 327.1556 | 281.95
CE(e)D SYSTEM MIN [kWh(e)/Wp] | 6.2007 | 3.9184 |  |  | 5.8247 | 13.3847 | 12.7106 | 4.7727 |  | 14.274 |  |  | 5.162 |  | 2.5757 | 3.1511 | 3.8236 | 1.8501 |  |  | 1.8286 | 2.2105 | 1.4027
E(e)ROI MIN [kWh(e)-out/kWh(e)-in] | 5.2978 | 8.3836 |  |  | 5.6398 | 2.4543 | 2.5844 | 6.8829 |  | 2.3014 |  |  | 6.3639 |  | 12.7537 | 10.4249 | 8.5914 | 17.7559 |  |  | 17.9649 | 14.8608 | 28.1022
CE(e)D SYSTEM MAX [kWh/m2] | 1152.5 | 891.75 |  |  | 1024.1388 | 1984.2587 | 1835.0975 | 952.5751 |  | 2140.025 |  |  | 939.9684 |  | 645 | 725.5556 | 835 | 528.6111 |  |  | 555.0278 | 611.5556 | 566.35
CE(e)D SYSTEM MAX [kWh/Wp | 8.2321 | 5.7532 |  |  | 8.0641 | 15.6241 | 15.0418 | 6.8041 |  | 16.4617 |  |  | 7.4013 |  | 4.6071 | 5.1825 | 5.7986 | 4.0046 |  |  | 3.7502 | 4.1321 | 2.8177
E(e)ROI MAX [kWh(e)-out/kWh(e)-in] | 3.9905 | 5.7098 |  |  | 4.0736 | 2.1025 | 2.1839 | 4.828 |  | 1.9955 |  |  | 4.4384 |  | 7.1302 | 6.3386 | 5.6651 | 8.203 |  |  | 8.7596 | 7.9499 | 11.6586
HARMONIZED CE(e)D MODULE [kWh(e)/m2] | 735 | 511.5 |  |  | 624.9761 | 1447.9361 | 1215.8664 | 563.6358 |  | 1581.45 |  |  | 610.3802 |  | 350 | 416.6667 | 540 | 241.6667 |  |  | 260.0278 | 316.5556 | 271.35
HARMONIZED CE(e)D SYSTEM [kWh(e)/m2] | 861 | 567.3 |  |  | 828.2124 | 1650.3015 |  | 725.3024 |  |  |  |  | 689.8705 |  |  | 461.8333 | 710.1 | 313.1667 |  |  | 270.6344 | 327.4089 | 339.1875
HARMONIZED CE(e)D SYSTEM MIN [kWh(e)/m2] | 744.0857 | 520.5857 |  |  | 634.0618 | 1457.0218 | 1224.2349 | 572.7215 |  | 1590.5357 |  |  | 620.4117 |  | 360.6 | 426.9247 | 550.6 | 252.6322 |  |  | 270.6278 | 327.1556 | 281.95
HARMONIZED CE(e)D SYSTEM MAX [kWh(e)/m2] | 987.8571 | 764.3571 |  |  | 877.8332 | 1700.7932 | 1448.7612 | 816.4929 |  | 1834.3071 |  |  | 889.56 |  | 645 | 702.1505 | 835 | 546.8391 |  |  | 555.0278 | 611.5556 | 566.35
HARMONIZED CE(e)D MODULE [kWh(e)/W(p)] | 5.25 | 3.3 |  |  | 4.9211 | 11.4011 | 9.9661 | 4.026 |  | 12.165 |  |  | 4.8061 |  | 2.5 | 2.9762 | 3.75 | 1.8308 |  |  | 1.7569 | 2.1389 | 1.35
HARMONIZED CE(e)D SYSTEM [kWh(e)/W(p)] | 6.15 | 3.66 |  |  | 6.5214 | 12.9945 |  | 5.1807 |  |  |  |  | 5.4321 |  |  | 3.2988 | 4.9313 | 2.3725 |  |  | 1.8286 | 2.2122 | 1.6875
HARMONIZED CE(e)D SYSTEM MIN [kWh(e)/W(p)] | 5.3149 | 3.3586 |  |  | 4.9926 | 11.4726 | 10.0347 | 4.0909 |  | 12.2349 |  |  | 4.8851 |  | 2.5757 | 3.0495 | 3.8236 | 1.9139 |  |  | 1.8286 | 2.2105 | 1.4027
HARMONIZED CE(e)D SYSTEM MAX [kWh(e)/W(p)] | 7.0561 | 4.9313 |  |  | 6.9121 | 13.3921 | 11.8751 | 5.8321 |  | 14.1101 |  |  | 7.0044 |  | 4.6071 | 5.0154 | 5.7986 | 4.1427 |  |  | 3.7502 | 4.1321 | 2.8177
HARMONIZED E(e)ROI [kWh(e)-out/kWh(e)-in] | 5.3415 | 8.9754 |  |  | 5.0373 | 2.528 |  | 6.3408 |  |  |  |  | 6.0474 |  |  | 9.9581 | 6.6616 | 13.8463 |  |  | 17.9645 | 14.8493 | 19.4667
HARMONIZED E(e)ROI MIN [kWh(e)-out/kWh(e)-in] | 6.1807 | 9.7808 |  |  | 6.5797 | 2.8633 | 3.2736 | 8.0301 |  | 2.6849 |  |  | 6.7245 |  | 12.7537 | 10.7724 | 8.5914 | 17.1641 |  |  | 17.9649 | 14.8608 | 23.4185
HARMONIZED E(e)ROI MAX [kWh(e)-out/kWh(e)-in] | 4.6555 | 6.6615 |  |  | 4.7526 | 2.4529 | 2.7663 | 5.6326 |  | 2.3281 |  |  | 4.6899 |  | 7.1302 | 6.5499 | 5.6651 | 7.9296 |  |  | 8.7596 | 7.9499 | 11.6586
INSTALLED CAPACITY [GW(p)] |  |  | 0.32 | 0.32 | 0.32 | 0.32 | 0.37 | 0.57 | 0.57 | 0.81 | 0.81 | 1.34 | 1.34 | 1.34 | 1.76 | 2.55 | 2.55 | 8.68 | 8.68 | 14.25 | 26.11 |  | 26.11
MEAN CE(e)D [kWh(e)/m2] | 730.8276
MEAN HARMONIZED CE(e)D [kWh(e)/m2] | 645.8007

## Multi Crystal Silicon
AUTHOR | Schaeffer | Schaeffer | Prakash | Alsema | Frankl | Frankl | Frankl | Frankl | Frankl | Alsema | Zhai | Zhai | Gurzenich | Mathur | Krauter | Battisti | de Wild-Scholten | Fthenakis | Alsema | Mason | Kannan | Mohr | Pacca | Raugei | Roes | Zhai | Ito | Ito | Stoppato | de Wild-Scholten | Amor | Laleman | Zhai | de Wild-Scholten (UCTE) | de Wild-Scholten (CHINA)
YEAR | 1990 | 1990 | 1995 | 1995 | 1997 | 1997 | 1997 | 1997 | 1997 | 2000 | 2001 | 2004 | 2004 | 2004 | 2004 | 2005 | 2005 | 2006 | 2006 | 2006 | 2006 | 2007 | 2007 | 2007 | 2007 | 2007 | 2008 | 2008 | 2008 | 2009 | 2009 | 2010 | 2011 | 2011 | 2011
LIFETIME [yrs] | 25 | 25 | 25 | 15 | 25 | 25 | 25 | 20 | 20 | 25 | 25 | 25 | 25 | 25 | 25 | 25 | 25 | 25 | 25 | 25 | 25 | 25 | 25 | 25 | 25 | 25 | 25 | 25 | 25 | 25 | 25 | 25 | 25 | 30 | 30
CAPACITY [kW] | 2500 | 25000 | [10 empty] | 1.56 |  |  | 1 |  |  |  | 3500 | 2.7 | 1 | 10.4 |  |  |  | 152 | 120 | 52.52 |  | 3 | 3
EFFICIENCY [%] | 12 | 13.5 | 10 | 13 | 12.1 | 12.1 | 12.1 | 12.1 | 12.1 | 13 | 13.2 | 13.2 | 12.1 |  |  | 10.7 | 13.2 | 13.2 | 13.2 | 12.2 | 11.86 | 14.8 | 12.92 | 14 | 13.2 | 13.2 | 15.8 | 12.8 | 16 | 13.2 |  | 13.2 | 13.2 | 14.1 | 14.1
WAFER THICKNESS [μm] | [10 empty] | 200 | 200 | [5 empty] | 285 |  |  |  | 300 |  |  |  | 200 |  |  |  | 200 |  |  | 200 | 180-200 | 180-200
PRIMARY or ELECTRICITY | PRIMARY (35%) | PRIMARY (35%) | PRIMARY (35%) | PRIMARY | PRIMARY (39.1%) | PRIMARY (39.1%) | PRIMARY (39.1%) | PRIMARY | PRIMARY | PRIMARY (35%) | PRIMARY (31%) | PRIMARY (31%) | PRIMARY (31.7%) | ELECTRICITY | MIX | PRIMARY (undefined) | PRIMARY | PRIMARY (31%) | PRIMARY (UCTE) | PRIMARY (33%) | PRIMARY (33%) | PRIMARY (41%) | PRIMARY (33%) | PRIMARY (32%) | PRIMARY (36%) | PRIMARY (31%) | PRIMARY (30%) | PRIMARY (30%) | PRIMARY (undefined) | PRIMARY (29%) | PRIMARY (unspecified) | PRIMARY (35%) | PRIMARY (31%) | PRIMARY (30%) | PRIMARY (30%)
CONVERSION FACTOR [%] | 35 | 35 | 35 | 30 | 39.1 | 39.1 | 39.1 | 35 | 35 | 35 | 31 | 31 | 31.7 | 30 | 30 | 30 | 30 | 31 | 31 | 33 | 33 | 41 | 33 | 32 | 36 | 31 | 30 | 30 | 30 | 29 | 30 | 35 | 31 | 30 | 30
CAPACITY FACTOR [%] | 15 | 15 | 15 | 15 | 15 | 15 | 15 | 15 | 15 | 15 | 15 | 15 | 15 | 15 | 15 | 15 | 15 | 15 | 15 | 15 | 15 | 15 | 15 | 15 | 15 | 15 | 15 | 15 | 15 | 15 | 15 | 15 | 15 | 15 | 15
RATED INSOLATION [W/m^2] |  |  | 1000 | 1000 | 1000 | 1000 | 1000 | 1000 | 1000 | 1000 | [6 empty] | 1000 | 1000 | 1000 | 1000 | 1000 | 1000 | [6 empty] | 1000 | 1000 |  |  |  | 1000 | 1000
CONSTRUCTION TIME [yrs] | [13 empty] | 1
CE(e)D MATERIALS [kWh(e)/Wp] |  |  |  |  | 5.9916 | 5.9916 | 5.9916 |  |  | 2.2244 | 1.4352 | 1.109 |  |  |  | 3.4769 |  |  | 1.5004 | [6 empty] | 0.82197 |  |  | 0.66883 |  |  |  | 0.61974
ERROR |  |  |  |  | 3.3441 | 3.3441 | 3.3441
CE(e)D MANUFACTURE [kWh(e)/Wp] |  |  |  |  | 0.76297 | 0.76297 | 0.76297 |  |  | 0.63 | 1.0112 | 0.75021 |  |  |  | 0.088737 | [9 empty] | 0.63279 |  |  | 0.30969 |  |  |  | 0.56755
ERROR
CE(e)D CELL [kWh(e)/Wp] |  |  | 9.717 |  | 6.7545 | 6.7545 | 6.7545 |  |  | 2.8544 | 2.4463 | 1.8592 |  |  |  | 3.5656 |  |  | 1.8266 | [6 empty] | 1.4548 |  |  | 0.97852 |  |  |  | 1.1873
ERROR |  |  | 1.45 |  | 3.3441 | 3.3441 | 3.3441 |  |  | 0 | 0 | 0 |  |  |  | 0 |  |  | 0 | [6 empty] | 0 |  |  | 0 |  |  |  | 0
CE(e)D MODULE [kWh(e)/Wp] | 5.775 | 2.625 | 11.677 | 7.3333 | 7.5624 | 7.5624 | 7.5624 | 2.4107 | 6.6571 | 3.7641 | 3.1463 | 2.3455 | 1.9927 |  |  | 4.0335 | 1.9467 | 2.4137 | 2.0875 | 1.39 | 5.2812 | 3.1889 | 3.1533 | 3.5941 | 2.49 | 1.7825 | 1.0895 | 1.3739 | 1.1971 | 1.6477 |  |  | 1.5179 | 1.0278 | 1.2431
ERROR |  |  | 0.19 |  | 3.3436 | 3.3436 | 3.3436 |  |  | 0 | 0 | 0 | 0 |  |  | 0 |  | 0 | 0 | 0 |  | 0 | 0 | 1.9467 | 0 | 0 | 0 | 0 | 0 | 0 |  |  | 0
CE(e)D SYSTEM [kWh(e)/Wp] | 7 | 3.15 |  |  | 9.2678 | 8.2356 | 8.1458 | 4.6412 | 9.378 | 5.2075 |  |  | 2.6719 | 14 | 3.154 | 4.4304 |  | 2.7673 | 2.4137 | 1.7329 | 6.488 |  |  | 4.3941 | 2.98 | 2.7185 | 2.1746 | 2.7776 |  | 2.1713 | 1.6641 | 3.1597 |  | 1.1454 | 1.3728
ERROR |  |  |  |  | 3.3436 | 3.3436 | 3.3436 |  |  | 0 |  |  | 0 | 6 | 0 | 0.825 |  | 0 | 0 | 0 | 0 |  |  | 1.9244 | 0 | 0 | 0 | 0 |  | 0 | 0 | 0
TOTAL SYSTEM ENERGY INTENSITY [kWh(e)-in/kWh(e)-out] | 0.21309 | 0.09589 |  |  | 0.28213 | 0.2507 | 0.24797 | 0.14129 | 0.28548 | 0.15852 |  |  | 0.081335 | 0.42618 | 0.096012 | 0.13487 |  | 0.08424 |  | 0.052751 | 0.1975 |  |  | 0.13376 | 0.090715 | 0.082756 | 0.066197 | 0.084554 |  | 0.066099 | 0.050657 | 0.096186
ERROR |  |  |  |  | 0.10178 | 0.10178 | 0.10178 |  |  | 0 |  |  | 0 | 0.18265 | 0 | 0.025114 |  | 0 |  | 0 | 0 |  |  | 0.058583 | 0 | 0 | 0 | 0 |  | 0 | 0 | 0
EROI [kWh(e)-out/kWh(e)-in] | 4.6929 | 10.4286 |  |  | 3.5445 | 3.9888 | 4.0327 | 7.0779 | 3.5029 | 6.3082 |  |  | 12.2948 | 2.3464 | 10.4153 | 7.4147 |  | 11.8708 |  | 18.9571 | 5.0632 |  |  | 7.476 | 11.0235 | 12.0837 | 15.1063 | 11.8268 |  | 15.1289 | 19.7406 | 10.3965 |  | 29.9392 | 25.03
EPBT [kWh(e)-in/kWh(e)-out*yrs] | 5.3272 | 2.3973 |  |  | 7.0532 | 6.2676 | 6.1993 | 2.8257 | 5.7096 | 3.9631 |  |  | 2.0334 | 10.6545 | 2.4003 | 3.3717 |  | 2.106 |  | 1.3188 | 4.9376 |  |  | 3.344 | 2.2679 | 2.0689 | 1.6549 | 2.1138 |  | 1.6525 | 1.2664 | 2.4047 |  | 1.002 | 1.1986
CE(e)D MODULE [kWh(e)/m2] | 693 | 354.375 | 1167.7001 | 953.3333 | 915.0486 | 915.0486 | 915.0486 | 291.6964 | 805.5143 | 489.3348 | 415.3067 | 309.6053 | 241.1177 |  |  | 431.5868 | 256.96 | 318.6111 | 275.5556 | 169.5833 | 626.3505 | 471.9556 | 407.4107 | 503.1704 | 328.68 | 235.29 | 172.141 | 175.8613 | 191.5385 | 217.5 |  |  | 200.3566 | 144.9167 | 175.2708
CE(e)D SYSTEM [kWh(e)/m2] | 840 | 425.25 |  | 0 | 1121.4097 | 996.5069 | 985.6458 | 561.5882 | 1134.7331 | 676.9737 |  |  | 323.2957 |  |  | 474.0546 | 0 | 365.2833 | 318.6111 | 211.409 | 769.4724 |  |  | 615.1704 | 393.36 | 358.8457 | 343.5842 | 355.5307 |  | 286.6167 |  |  |  | 161.4972 | 193.5682
CE(e)D BOS REAL [kWh(e)/m2] | 147 | 70.875 |  |  | 206.3611 | 81.4583 | 70.5972 | 269.8917 | 329.2188 | 187.6389 |  |  | 82.178 |  |  | 42.4678 |  | 46.6722 | 43.0556 | 41.8257 | 143.1219 |  |  | 112 | 64.68 | 123.5557 | 171.4432 | 179.6693 |  | 69.1167 |  |  |  | 16.5806 | 18.2974
CE(e)D BOS MIN [kWh(e)/m2] | 10.6 | 10.6 | 10.6 | 10.6 | 10.6 | 10.6 | 10.6 | 10.6 | 10.6 | 10.6 | 10.6 | 10.6 | 10.6 | 10.6 | 10.6 | 10.6 | 10.6 | 10.6 | 10.6 | 10.6 | 10.6 | 10.6 | 10.6 | 10.6 | 10.6 | 10.6 | 10.6 | 10.6 | 10.6 | 10.6 |  |  | 10.6 | 10.6 | 10.6
CE(e)D SYSTEM MIN [kWh(e)/m2] | 703.6 | 364.975 | 1178.3001 | 963.9333 | 925.6486 | 925.6486 | 925.6486 | 302.2964 | 816.1143 | 499.9348 | 425.9067 | 320.2053 | 251.7177 |  |  | 442.1868 | 267.56 | 329.2111 | 286.1556 | 180.1833 | 636.9505 | 482.5556 | 418.0107 | 513.7704 | 339.28 | 245.89 | 182.741 | 186.4613 | 202.1385 | 228.1 |  |  | 210.9566 | 155.5167 | 185.8708
CE(e)D SYSTEM MIN [kWh(e)/Wp] | 5.8633 | 2.7035 | 11.783 | 7.4149 | 7.65 | 7.65 | 7.65 | 2.4983 | 6.7447 | 3.8457 | 3.2266 | 2.4258 | 2.0803 |  |  | 4.1326 | 2.027 | 2.494 | 2.1678 | 1.4769 | 5.3706 | 3.2605 | 3.2354 | 3.6698 | 2.5703 | 1.8628 | 1.1566 | 1.4567 | 1.2634 | 1.728 |  |  | 1.5982 | 1.103 | 1.3182
E(e)ROI MIN [kWh(e)-out/kWh(e)-in] | 5.6026 | 12.1508 | 2.7879 | 2.6582 | 4.2941 | 4.2941 | 4.2941 | 10.5191 | 3.8964 | 8.5421 | 10.1811 | 13.5419 | 15.7909 |  |  | 7.949 | 16.2065 | 13.1715 | 15.1533 | 22.2423 | 6.1167 | 10.0751 | 10.1534 | 8.9515 | 12.7806 | 17.6347 | 28.4025 | 22.5505 | 26.002 | 19.0101 |  |  | 20.5549 | 35.7403 | 29.9037
CE(e)D SYSTEM MAX [kWh/m2] | 988 | 649.375 | 1462.7001 | 1248.3333 | 1210.0486 | 1210.0486 | 1210.0486 | 586.6964 | 1100.5143 | 784.3348 | 710.3067 | 604.6053 | 536.1177 |  |  | 726.5868 | 551.96 | 613.6111 | 570.5556 | 464.5833 | 921.3505 | 766.9556 | 702.4107 | 798.1704 | 623.68 | 530.29 | 467.141 | 470.8613 | 486.5385 | 512.5 |  |  | 495.3566 | 439.9167 | 470.2708
CE(e)D SYSTEM MAX [kWh/Wp | 8.2333 | 4.8102 | 14.627 | 9.6026 | 10.0004 | 10.0004 | 10.0004 | 4.8487 | 9.0952 | 6.0333 | 5.3811 | 4.5803 | 4.4307 |  |  | 6.7905 | 4.1815 | 4.6486 | 4.3224 | 3.8081 | 7.7686 | 5.1821 | 5.4366 | 5.7012 | 4.7248 | 4.0173 | 2.9566 | 3.6786 | 3.0409 | 3.8826 |  |  | 3.7527 | 3.12 | 3.3353
E(e)ROI MAX [kWh(e)-out/kWh(e)-in] | 3.9899 | 6.8293 | 2.2458 | 3.421 | 3.2849 | 3.2849 | 3.2849 | 6.775 | 3.6118 | 5.4447 | 6.1047 | 7.172 | 7.4141 |  |  | 4.8376 | 7.856 | 7.0667 | 7.6 | 8.6264 | 4.2286 | 6.3391 | 6.0424 | 5.7619 | 6.9526 | 8.177 | 11.1108 | 8.93 | 10.8028 | 8.4609 |  |  | 8.7537 | 10.5289 | 9.8493
HARMONIZED CE(e)D MODULE [kWh(e)/m2] | 594 | 303.75 | 1000.8858 | 953.3333 | 702.0833 | 702.0833 | 702.0833 | 250.0255 | 690.4408 | 419.4298 | 401.9097 | 299.6181 | 228.1871 |  |  | 431.5868 | 256.96 | 308.3333 | 266.6667 | 154.1667 | 569.4096 | 345.3333 | 370.3733 | 471.7222 | 273.9 | 227.7 | 172.141 | 175.8613 | 191.5385 | 225 |  |  | 193.8935 | 144.9167 | 175.2708
HARMONIZED CE(e)D SYSTEM [kWh(e)/m2] | 720 | 364.5 |  |  | 860.4167 | 764.5833 | 756.25 | 481.3613 | 972.6283 | 580.2631 |  |  | 305.9581 |  |  | 474.0546 |  | 353.5 | 308.3333 | 192.19 | 699.5204 |  |  | 576.7222 | 327.8 | 347.27 | 343.5842 | 355.5307 |  | 296.5 |  |  |  | 161.4972 | 193.5682
HARMONIZED CE(e)D SYSTEM MIN [kWh(e)/m2] | 603.0857 | 312.8357 | 1009.9715 | 963.9333 | 710.2163 | 710.2163 | 710.2163 | 259.1112 | 699.5265 | 428.5155 | 412.1678 | 309.8761 | 238.2187 |  |  | 442.1868 | 267.56 | 318.5914 | 276.9247 | 163.803 | 579.0459 | 353.0894 | 380.0097 | 481.6597 | 282.7333 | 237.9581 | 182.741 | 186.4613 | 202.1385 | 235.9655 |  |  | 204.1516 | 155.5167 | 185.8708
HARMONIZED CE(e)D SYSTEM MAX [kWh(e)/m2] | 846.8571 | 556.6071 | 1253.743 | 1248.3333 | 928.426 | 928.426 | 928.426 | 502.8827 | 943.298 | 672.287 | 687.3936 | 585.1019 | 507.3669 |  |  | 726.5868 | 551.96 | 593.8172 | 552.1505 | 422.3485 | 837.5914 | 561.187 | 638.5552 | 748.2847 | 519.7333 | 513.1839 | 467.141 | 470.8613 | 486.5385 | 530.1724 |  |  | 479.3774 | 439.9167 | 470.2708
HARMONIZED CE(e)D MODULE [kWh(e)/W(p)] | 4.95 | 2.25 | 10.0089 | 7.3333 | 5.8023 | 5.8023 | 5.8023 | 2.0663 | 5.7061 | 3.2264 | 3.0448 | 2.2698 | 1.8858 |  |  | 4.0335 | 1.9467 | 2.3359 | 2.0202 | 1.2637 | 4.8011 | 2.3333 | 2.8667 | 3.3694 | 2.075 | 1.725 | 1.0895 | 1.3739 | 1.1971 | 1.7045 |  |  | 1.4689 | 1.0278 | 1.2431
HARMONIZED CE(e)D SYSTEM [kWh(e)/W(p)] | 6 | 2.7 |  |  | 7.1109 | 6.3189 | 6.25 | 3.9782 | 8.0383 | 4.4636 |  |  | 2.5286 |  |  | 4.4304 |  | 2.678 | 2.3359 | 1.5753 | 5.8981 |  |  | 4.1194 | 2.4833 | 2.6308 | 2.1746 | 2.7776 |  | 2.2462 |  |  |  | 1.1454 | 1.3728
HARMONIZED CE(e)D SYSTEM MIN [kWh(e)/W(p)] | 5.0257 | 2.3173 | 10.0997 | 7.4149 | 5.8696 | 5.8696 | 5.8696 | 2.1414 | 5.7812 | 3.2963 | 3.1225 | 2.3475 | 1.9687 |  |  | 4.1326 | 2.027 | 2.4136 | 2.0979 | 1.3426 | 4.8823 | 2.3857 | 2.9413 | 3.4404 | 2.1419 | 1.8027 | 1.1566 | 1.4567 | 1.2634 | 1.7876 |  |  | 1.5466 | 1.103 | 1.3182
HARMONIZED CE(e)D SYSTEM MAX [kWh(e)/W(p)] | 7.0571 | 4.123 | 12.5374 | 9.6026 | 7.6729 | 7.6729 | 7.6729 | 4.1561 | 7.7959 | 5.1714 | 5.2075 | 4.4326 | 4.1931 |  |  | 6.7905 | 4.1815 | 4.4986 | 4.183 | 3.4619 | 7.0623 | 3.7918 | 4.9424 | 5.3449 | 3.9374 | 3.8878 | 2.9566 | 3.6786 | 3.0409 | 4.0165 |  |  | 3.6316 | 3.12 | 3.3353
HARMONIZED E(e)ROI [kWh(e)-out/kWh(e)-in] | 5.475 | 12.1667 |  |  | 4.6197 | 5.1987 | 5.256 | 8.2575 | 4.0867 | 7.3596 |  |  | 12.9915 |  |  | 7.4147 |  | 12.2665 | 14.0634 | 20.8528 | 5.5695 |  |  | 7.9744 | 13.2282 | 12.4865 | 15.1063 | 11.8268 |  | 14.6246 |  |  |  | 28.6807 | 23.9288
HARMONIZED E(e)ROI MIN [kWh(e)-out/kWh(e)-in] | 6.5364 | 14.176 | 3.2526 | 4.4303 | 5.5967 | 5.5967 | 5.5967 | 15.3403 | 5.6822 | 9.9658 | 10.5205 | 13.9933 | 16.6857 |  |  | 7.949 | 16.2065 | 13.6105 | 15.6584 | 24.4666 | 6.7283 | 13.7693 | 11.1687 | 9.5482 | 15.3367 | 18.2225 | 28.4025 | 22.5505 | 26.002 | 18.3764 |  |  | 21.2401 | 29.7836 | 24.9197
HARMONIZED E(e)ROI MAX [kWh(e)-out/kWh(e)-in] | 4.6549 | 7.9675 | 2.6202 | 3.421 | 4.2813 | 4.2813 | 4.2813 | 7.9041 | 4.2138 | 6.3522 | 6.3082 | 7.411 | 7.8343 |  |  | 4.8376 | 7.856 | 7.3022 | 7.8533 | 9.4891 | 4.6514 | 8.6634 | 6.6466 | 6.1461 | 8.3431 | 8.4496 | 11.1108 | 8.93 | 10.8028 | 8.1788 |  |  | 9.0455 | 10.5289 | 9.8493
INSTALLED CAPACITY [GW(p)] |  |  | 0.18 | 0.18 | 0.22 | 0.22 | 0.22 | 0.22 | 0.22 | 0.51 | 0.62 | 1.71 | 1.71 | 1.71 | 1.71 | 2.3 | 2.3 | 3.14 | 3.14 | 3.14 | 3.14 | 4.17 | 4.17 | 4.17 | 4.17 | 4.17 | 6.95 | 6.95 | 6.95 | 11.03 | 11.03 | 19.94 | 33.29 | 33.29 | 33.29
MEAN CE(e)D [kWh(e)/m2] | 444.157
MEAN HARMONIZED CE(e)D [kWh(e)/m2] | 393.6324

## Amorphous Silicon
AUTHOR | Schaeffer | Schaeffer | Keoleian | Frankl | Frankl | Frankl | Frankl | Kato | Alsema | Gurzenich | Mathur | Pacca | Roes | Ito | de Wild-Scholten (UCTE) | de Wild-Scholten (CHINA) | Laleman | de Wild-Scholten | de Wild-Scholten (China)
YEAR | 1990 | 1990 | 1997 | 1997 | 1997 | 1997 | 1997 | 1998 | 2000 | 2004 | 2004 | 2007 | 2007 | 2008 | 2008 | 2008 | 2010 | 2013 | 2013
LIFETIME [yrs] | 25 | 25 | 25 | 25 | 25 | 25 | 20 | 20 | 25 | 25 | 25 | 25 | 25 | 25 | 30 | 30 | 25 | 30 | 30
CAPACITY [kW] | 2500 | 25000 | 0.022 | [6 empty] | 1.56 |  | 22.6 |  | 58 |  |  | 3
EFFICIENCY [%] | 6 | 8 | 5 | 6 | 6 | 6 | 6 | 10 | 7 | 5 |  | 6.3 | 6.3 | 6.9 | 7 | 7 | 7 | 10 | 10
WAFER THICKNESS [μm]
PRIMARY or ELECTRICITY | PRIMARY (35%) | PRIMARY (35%) | PRIMARY (undefined) | PRIMARY (39.1%) | PRIMARY (39.1%) | PRIMARY (39.1%) | PRIMARY | PRIMARY | PRIMARY (35%) | PRIMARY (31.7%) | ELECTRICITY | PRIMARY (30%) | PRIMARY (36% conversion efficiency) | PRIMARY (30%) | PRIMARY (30%) | PRIMARY (30%) | PRIMARY (35%) | PRIMARY | PRIMARY
CONVERSION FACTOR [%] | 35 | 35 | 30 | 39.1 | 39.1 | 39.1 | 35 | 38 | 35 | 31.7 | 30 | 30 | 36 | 30 | 30 | 30 | 35 | 30 | 30
CAPACITY FACTOR [%] | 15 | 15 | 15 | 15 | 15 | 15 | 15 | 15 | 15 | 15 | 15 | 15 | 15 | 15 | 15 | 15 | 15 | 15 | 15
RATED INSOLATION [W/m^2] |  |  |  | 1000 | 1000 | 1000 | 1000 | 1000 | 1000 | [8 empty] | 1000 | 1000
CONSTRUCTION TIME [yrs] | [10 empty] | 1
CE(e)D MATERIALS [kWh(e)/Wp] |  |  |  | 0.72407 | 0.72407 | 0.72407 |  |  | 0.55096
ERROR |  |  |  | 0 | 0 | 0 |  |  | 0
CE(e)D MANUFACTURE [kWh(e)/Wp] |  |  |  | 0.72407 | 0.72407 | 0.72407
ERROR |  |  |  | 0 | 0 | 0
CE(e)D CELL [kWh(e)/Wp] |  |  |  | 1.4481 | 1.4481 | 1.4481 |  |  | 0.55096
ERROR |  |  |  | 0 | 0 | 0 |  |  | 0
CE(e)D MODULE [kWh(e)/Wp] | 2.8 | 1.925 | 2.2667 | 3.3251 | 3.3251 | 3.3251 | 1.944 | 1.675 | 2.4009 | 2.7756 |  | 1.1417 | 1.71 | 1.4786 | 1.0486 | 1.0417 |  | 0.783 | 0.775
ERROR | 0 | 0 | 0 | 0 | 0 | 0 |  |  | 0 | 0 |  | 0 | 0 | 0
CE(e)D SYSTEM [kWh(e)/Wp] | 4.655 | 2.625 |  | 6.7645 | 4.6827 | 4.5017 | 5.89 |  | 4.9981 | 3.9899 | 5 |  | 2.46 | 3.0442 | 1.2703 | 1.2717 |  | 0.9583 | 0.9417
ERROR | 0 | 0 |  | 0 | 0 | 0 |  |  | 0 | 0 |  |  | 0 | 0
TOTAL SYSTEM ENERGY INTENSITY [kWh(e)-in/kWh(e)-out] | 0.1417 | 0.079909 |  | 0.20592 | 0.14255 | 0.13704 | 0.1793 |  | 0.15215 |  |  |  | 0.074886 | 0.092671 |  |  |  | 0.029172 | 0.028667
ERROR | 0 | 0 |  | 0 | 0 | 0 |  |  | 0 |  |  |  | 0 | 0
EROI [kWh(e)-out/kWh(e)-in] | 7.0569 | 12.5143 |  | 4.8563 | 7.0151 | 7.2972 | 5.5772 |  | 6.5725 |  |  |  | 13.3537 | 10.7908 | 26.58 | 26.73 |  | 34.2795 | 34.8837
EPBT [kWh(e)-in/kWh(e)-out*yrs] | 3.5426 | 1.9977 |  | 5.148 | 3.5637 | 3.426 | 3.586 |  | 3.8037 |  |  |  | 1.8721 | 2.3168 | 1.1287 | 1.1223 |  | 0.87516 | 0.86
CE(e)D MODULE [kWh(e)/m2] | 168 | 154 | 113.3333 | 199.5065 | 199.5065 | 199.5065 | 116.64 | 167.5 | 168.0619 | 138.7806 |  | 71.925 | 107.73 | 102.0222 | 73.4028 | 72.9167 |  | 78.3 | 77.5
CE(e)D SYSTEM [kWh(e)/m2] | 279.3 | 210 |  | 405.8677 | 280.9649 | 270.1038 | 353.4 |  | 349.8675 | 199.4938 |  |  | 154.98 | 210.0532 | 88.9194 | 89.0167 |  | 95.83 | 94.17
CE(e)D BOS REAL [kWh(e)/m2] | 111.3 | 56 |  | 206.3611 | 81.4583 | 70.5972 | 236.76 |  | 181.8056 | 60.7132 |  |  | 47.25 | 108.031 | 15.5167 | 16.1 |  | 17.53 | 16.67
CE(e)D BOS MIN [kWh(e)/m2] | 10.6 | 10.6 | 10.6 | 10.6 | 10.6 | 10.6 | 10.6 | 10.6 | 10.6 | 10.6 |  | 10.6 | 10.6 | 10.6 | 10.6 | 10.6 |  | 10.6 | 10.6
CE(e)D SYSTEM MIN [kWh(e)/m2] | 178.6 | 164.6 | 123.9333 | 210.1065 | 210.1065 | 210.1065 | 127.24 | 178.1 | 178.6619 | 149.3806 |  | 82.525 | 118.33 | 112.6222 | 84.0028 | 83.5167 |  | 88.9 | 88.1
CE(e)D SYSTEM MIN [kWh(e)/Wp] | 2.9767 | 2.0575 | 2.4787 | 3.5018 | 3.5018 | 3.5018 | 2.1207 | 1.781 | 2.5523 | 2.9876 |  | 1.3099 | 1.8783 | 1.6322 | 1.2 | 1.1931 |  | 0.889 | 0.881
E(e)ROI MIN [kWh(e)-out/kWh(e)-in] | 11.0358 | 15.966 | 13.2531 | 9.381 | 9.381 | 9.381 | 12.3923 | 14.7558 | 12.8707 | 10.9954 |  | 25.0779 | 17.4896 | 20.1261 | 32.8489 | 33.0401 |  | 44.342 | 44.7446
CE(e)D SYSTEM MAX [kWh/m2] | 463 | 449 | 408.3333 | 494.5065 | 494.5065 | 494.5065 | 411.64 | 462.5 | 463.0619 | 433.7806 |  | 366.925 | 402.73 | 397.0222 | 368.4028 | 367.9167 |  | 373.3 | 372.5
CE(e)D SYSTEM MAX [kWh/Wp | 7.7167 | 5.6125 | 8.1667 | 8.2418 | 8.2418 | 8.2418 | 6.8607 | 4.625 | 6.6152 | 8.6756 |  | 5.8242 | 6.3925 | 5.7539 | 5.2629 | 5.256 |  | 3.733 | 3.725
E(e)ROI MAX [kWh(e)-out/kWh(e)-in] | 4.257 | 5.853 | 4.0224 | 3.9858 | 3.9858 | 3.9858 | 4.7882 | 7.1027 | 4.9659 | 3.7865 |  | 5.6403 | 5.1388 | 5.7091 | 6.2418 | 6.2501 |  | 8.7999 | 8.8188
HARMONIZED CE(e)D MODULE [kWh(e)/m2] | 144 | 132 | 113.3333 | 153.0741 | 153.0741 | 153.0741 | 99.9771 | 132.2368 | 144.0531 | 131.3381 |  | 71.925 | 89.775 | 102.0222 | 73.4028 | 72.9167 |  | 78.3 | 77.5
HARMONIZED CE(e)D SYSTEM [kWh(e)/m2] | 239.4 | 180 |  | 311.4074 | 215.5741 | 207.2407 | 302.9143 |  | 299.8864 | 188.7954 |  |  | 129.15 | 210.0532 | 88.9194 | 89.0167 |  | 95.83 | 94.17
HARMONIZED CE(e)D SYSTEM MIN [kWh(e)/m2] | 153.0857 | 141.0857 | 123.9333 | 161.2071 | 161.2071 | 161.2071 | 109.0629 | 140.6053 | 153.1388 | 141.3697 |  | 82.525 | 98.6083 | 112.6222 | 84.0028 | 83.5167 |  | 88.9 | 88.1
HARMONIZED CE(e)D SYSTEM MAX [kWh(e)/m2] | 396.8571 | 384.8571 | 408.3333 | 379.4168 | 379.4168 | 379.4168 | 352.8343 | 365.1316 | 396.9102 | 410.518 |  | 366.925 | 335.6083 | 397.0222 | 368.4028 | 367.9167 |  | 373.3 | 372.5
HARMONIZED CE(e)D MODULE [kWh(e)/W(p)] | 2.4 | 1.65 | 2.2667 | 2.5512 | 2.5512 | 2.5512 | 1.6663 | 1.3224 | 2.0579 | 2.6268 |  | 1.1417 | 1.425 | 1.4786 | 1.0486 | 1.0417 |  | 0.783 | 0.775
HARMONIZED CE(e)D SYSTEM [kWh(e)/W(p)] | 3.99 | 2.25 |  | 5.1901 | 3.5929 | 3.454 | 5.0486 |  | 4.2841 | 3.7759 |  |  | 2.05 | 3.0442 | 1.2703 | 1.2717 |  | 0.9583 | 0.9417
HARMONIZED CE(e)D SYSTEM MIN [kWh(e)/W(p)] | 2.5514 | 1.7636 | 2.4787 | 2.6868 | 2.6868 | 2.6868 | 1.8177 | 1.4061 | 2.1877 | 2.8274 |  | 1.3099 | 1.5652 | 1.6322 | 1.2 | 1.1931 |  | 0.889 | 0.881
HARMONIZED CE(e)D SYSTEM MAX [kWh(e)/W(p)] | 6.6143 | 4.8107 | 8.1667 | 6.3236 | 6.3236 | 6.3236 | 5.8806 | 3.6513 | 5.6701 | 8.2104 |  | 5.8242 | 5.3271 | 5.7539 | 5.2629 | 5.256 |  | 3.733 | 3.725
HARMONIZED E(e)ROI [kWh(e)-out/kWh(e)-in] | 8.2331 | 14.6 |  | 6.3293 | 9.143 | 9.5107 | 6.5068 |  | 7.6679 | 8.6999 |  |  | 16.0244 | 10.7908 | 25.8605 | 25.8322 |  | 34.2795 | 34.8837
HARMONIZED E(e)ROI MIN [kWh(e)-out/kWh(e)-in] | 12.8751 | 18.627 | 13.2531 | 12.2265 | 12.2265 | 12.2265 | 18.0721 | 23.3633 | 15.0158 | 11.6185 |  | 25.0779 | 20.9876 | 20.1261 | 27.3741 | 27.5334 |  | 36.9516 | 37.2872
HARMONIZED E(e)ROI MAX [kWh(e)-out/kWh(e)-in] | 4.9665 | 6.8285 | 4.0224 | 5.1948 | 5.1948 | 5.1948 | 5.5862 | 8.9968 | 5.7935 | 4.001 |  | 5.6403 | 6.1666 | 5.7091 | 6.2418 | 6.2501 |  | 8.7999 | 8.8188
INSTALLED CAPACITY [GW(p)] |  |  | 0.12 | 0.12 | 0.12 | 0.12 | 0.12 | 0.13 | 0.18 | 0.29 | 0.29 | 0.55 | 0.55 | 0.85 | 0.85 | 0.85 | 2.23
MEAN CE(e)D [kWh(e)/m2] | 129.9195
MEAN HARMONIZED CE(e)D [kWh(e)/m2] | 113.059

## Ribbon Silicon
AUTHOR | de Wild-Scholten | Fthenakis | de Wild-Scholten | Laleman
YEAR | 2005 | 2006 | 2009 | 2010
LIFETIME [yrs] | 25 | 25 | 25 | 25
CAPACITY [kW] |  |  |  | 3
EFFICIENCY [%] | 11 | 11.5 | 13.2 | 12
WAFER THICKNESS [μm] |  | 300-330 | 190
PRIMARY or ELECTRICITY | primary | PRIMARY (31%) | PRIMARY (29%) | PRIMARY (35%)
CONVERSION FACTOR [%] | 30 | 31 | 29 | 35
CAPACITY FACTOR [%] | 15 | 15 | 15 | 15
RATED INSOLATION [W/m^2] | 1000 | 1000 | 1000
CONSTRUCTION TIME [yrs]
CE(e)D MATERIALS [kWh(e)/Wp]
ERROR
CE(e)D MANUFACTURE [kWh(e)/Wp]
ERROR
CE(e)D CELL [kWh(e)/Wp]
ERROR
CE(e)D MODULE [kWh(e)/Wp] | 1.742 | 1.7222 | 0.94592 | 2.9167
ERROR
CE(e)D SYSTEM [kWh(e)/Wp] |  | 2.0974 | 1.4695 | 2.9167
ERROR |  |  |  | 0
TOTAL SYSTEM ENERGY INTENSITY [kWh(e)-in/kWh(e)-out] |  | 0.063847 | 0.044735 | 0.088788
ERROR |  |  |  | 0
EROI [kWh(e)-out/kWh(e)-in] |  | 15.6625 | 22.3541 | 11.2628
EPBT [kWh(e)-in/kWh(e)-out*yrs] |  | 1.5962 | 1.1184 | 2.2197
CE(e)D MODULE [kWh(e)/m2] | 191.62 | 198.0556 | 124.8611 | 350.0004
CE(e)D SYSTEM [kWh(e)/m2] |  | 241.1972 | 193.9778
CE(e)D BOS REAL [kWh(e)/m2] |  | 43.1417 | 69.1167
CE(e)D BOS MIN [kWh(e)/m2] | 10.6 | 10.6 | 10.6 | 10.6
CE(e)D SYSTEM MIN [kWh(e)/m2] | 202.22 | 208.6556 | 135.4611 | 360.6004
CE(e)D SYSTEM MIN [kWh(e)/Wp] | 1.8384 | 1.8144 | 1.0262 | 3.005
E(e)ROI MIN [kWh(e)-out/kWh(e)-in] | 17.8692 | 18.1052 | 32.0107 | 10.9318
CE(e)D SYSTEM MAX [kWh/m2] | 486.62 | 493.0556 | 419.8611 | 645.0004
CE(e)D SYSTEM MAX [kWh/Wp | 4.4238 | 4.2874 | 3.1808 | 5.375
E(e)ROI MAX [kWh(e)-out/kWh(e)-in] | 7.4257 | 7.6619 | 10.3277 | 6.1116
HARMONIZED CE(e)D MODULE [kWh(e)/m2] | 191.62 | 191.6667 | 129.1667 | 300.0003
HARMONIZED CE(e)D SYSTEM [kWh(e)/m2] |  | 233.4167 | 200.6667 | 300.0003
HARMONIZED CE(e)D SYSTEM MIN [kWh(e)/m2] | 202.22 | 201.9247 | 140.1322 | 309.0861
HARMONIZED CE(e)D SYSTEM MAX [kWh(e)/m2] | 486.62 | 477.1505 | 434.3391 | 552.8575
HARMONIZED CE(e)D MODULE [kWh(e)/W(p)] | 1.742 | 1.6667 | 0.97854 | 2.5
HARMONIZED CE(e)D SYSTEM [kWh(e)/W(p)] |  | 2.0297 | 1.5202 | 2.5
HARMONIZED CE(e)D SYSTEM MIN [kWh(e)/W(p)] | 1.8384 | 1.7559 | 1.0616 | 2.5757
HARMONIZED CE(e)D SYSTEM MAX [kWh(e)/W(p)] | 4.4238 | 4.1491 | 3.2904 | 4.6071
HARMONIZED E(e)ROI [kWh(e)-out/kWh(e)-in] |  | 16.1846 | 21.609 | 13.14
HARMONIZED E(e)ROI MIN [kWh(e)-out/kWh(e)-in] | 17.8692 | 18.7087 | 30.9436 | 12.7537
HARMONIZED E(e)ROI MAX [kWh(e)-out/kWh(e)-in] | 7.4257 | 7.9173 | 9.9834 | 7.1302
INSTALLED CAPACITY [GW(p)] | 0.16 | 0.2 | 0.45 | 0.65
MEAN CE(e)D [kWh(e)/m2] | 216.1343
MEAN HARMONIZED CE(e)D [kWh(e)/m2] | 203.1134

## Cadmium Telluride
AUTHOR | Kato | kato | kato | Fthenakis | Raugei | Roes | Ito | Fthenakis | Raugei | Held | Laleman | de Wild-Scholten (CHINA) | de Wild-Scholten (UCTE) | Held
YEAR | 2000 | 2000 | 2000 | 2006 | 2007 | 2007 | 2008 | 2009 | 2009 | 2009 | 2010 | 2010 | 2010 | 2011
LIFETIME [yrs] | 25 | 25 | 25 | 25 | 25 | 25 | 25 | 25 | 25 | 25 | 25 | 30 | 30 | 25
CAPACITY [kW] | 10MW | 30MW | 100MW |  |  |  | 65 |  |  |  | 3
EFFICIENCY [%] | 11 | 12 | 13 | 9 |  | 9 | 9 | 10.9 | 10.9 | 10.9 | 7.1 | 11.9 | 11.9 | 10.9
WAFER THICKNESS [μm]
PRIMARY or ELECTRICITY | Primary | Primary | Primary | PRIMARY (31%) | PRIMARY (32%) | PRIMARY (36% conversion efficiency) | PRIMARY (30%) | PRIMARY (31%) | PRIMARY (29%) | PRIMARY (29%) | PRIMARY (35%) | PRIMARY (unspecified) | PRIMARY (unspecified) | PRIMARY (unspecified)
CONVERSION FACTOR [%] | 38 | 38 | 38 | 31 | 32 | 36 | 30 | 31 | 29 | 29 | 35 | 30 | 30 | 30
CAPACITY FACTOR [%] | 15 | 15 | 15 | 15 | 15 | 15 | 15 | 15 | 15 | 15 | 15 | 15 | 15 | 15
RATED INSOLATION [W/m^2] | 1000 | 1000 | 1000 | 1000 |  |  |  | 1000 | 1000 | 1000 |  | 1000 | 1000 | 1000
CONSTRUCTION TIME [yrs]
CE(e)D MATERIALS [kWh(e)/Wp]
ERROR
CE(e)D MANUFACTURE [kWh(e)/Wp]
ERROR
CE(e)D CELL [kWh(e)/Wp]
ERROR
CE(e)D MODULE [kWh(e)/Wp] | 1.73 | 1.331 | 1.033 | 1.1481 | 0.67556 | 0.95 | 0.85858 | 0.76315 | 0.6304 | 0.59271 |  | 0.43889 | 0.43472 | 0.57339
ERROR
CE(e)D SYSTEM [kWh(e)/Wp] |  |  |  | 1.6667 | 1.9467 | 1.57 | 2.2128 | 1.1913 | 1.0007 | 1.0265 | 2.8194 | 0.57222 | 0.57306 | 0.90902
ERROR
TOTAL SYSTEM ENERGY INTENSITY [kWh(e)-in/kWh(e)-out] |  |  |  | 0.050738 | 0.059259 | 0.047793 | 0.067359 | 0.036266 | 0.030462 | 0.031249 | 0.085828 |  |  | 0.027672
ERROR
EROI [kWh(e)-out/kWh(e)-in] |  |  |  | 19.7093 | 16.875 | 20.9236 | 14.8458 | 27.5741 | 32.8282 | 32.001 | 11.6512 | 59.73 | 60.18 | 36.1378
EPBT [kWh(e)-in/kWh(e)-out*yrs] |  |  |  | 1.2684 | 1.4815 | 1.1948 | 1.684 | 0.90665 | 0.76154 | 0.78122 | 2.1457 | 0.50226 | 0.4985 | 0.6918
CE(e)D MODULE [kWh(e)/m2] | 190.3 | 159.72 | 134.29 | 103.3333 |  | 85.5 | 77.2725 | 83.1833 | 68.7139 | 64.6056 |  | 52.2278 | 51.7319 | 62.5
CE(e)D SYSTEM [kWh(e)/m2] |  |  |  | 150.0056 |  | 141.3 | 199.1475 | 129.8556 | 109.0722 | 111.8917 |  | 68.0944 | 68.1936 | 99.0833
CE(e)D BOS REAL [kWh(e)/m2] |  |  |  | 46.6722 |  | 55.8 | 121.875 | 46.6722 | 40.3583 | 47.2861 |  | 15.8667 | 16.4617 | 36.5833
CE(e)D BOS MIN [kWh(e)/m2] | 10.6 | 10.6 | 10.6 | 10.6 |  | 10.6 | 10.6 | 10.6 | 10.6 | 10.6 |  | 10.6 | 10.6 | 10.6
CE(e)D SYSTEM MIN [kWh(e)/m2] | 200.9 | 170.32 | 144.89 | 113.9333 |  | 96.1 | 87.8725 | 93.7833 | 79.3139 | 75.2056 |  | 62.8278 | 62.3319 | 73.1
CE(e)D SYSTEM MIN [kWh(e)/Wp] | 1.8264 | 1.4193 | 1.1145 | 1.2659 |  | 1.0678 | 0.97636 | 0.8604 | 0.72765 | 0.68996 |  | 0.52796 | 0.5238 | 0.67064
E(e)ROI MIN [kWh(e)-out/kWh(e)-in] | 17.9866 | 23.1447 | 29.4741 | 25.9494 |  | 30.7648 | 33.6453 | 38.18 | 45.1453 | 47.6115 |  | 74.6641 | 75.258 | 48.9829
CE(e)D SYSTEM MAX [kWh/m2] | 485.3 | 454.72 | 429.29 | 398.3333 |  | 380.5 | 372.2725 | 378.1833 | 363.7139 | 359.6056 |  | 347.2278 | 346.7319 | 357.5
CE(e)D SYSTEM MAX [kWh/Wp | 4.4118 | 3.7893 | 3.3022 | 4.4259 |  | 4.2278 | 4.1364 | 3.4696 | 3.3368 | 3.2991 |  | 2.9179 | 2.9137 | 3.2798
E(e)ROI MAX [kWh(e)-out/kWh(e)-in] | 7.4459 | 8.6691 | 9.9478 | 7.4222 |  | 7.77 | 7.9418 | 9.468 | 9.8447 | 9.9572 |  | 11.2582 | 11.2743 | 10.0158
HARMONIZED CE(e)D MODULE [kWh(e)/m2] | 150.2368 | 126.0947 | 106.0184 | 100 |  | 71.25 | 77.2725 | 80.5 | 71.0833 | 66.8333 |  | 52.2278 | 51.7319 | 62.5
HARMONIZED CE(e)D SYSTEM [kWh(e)/m2] |  |  |  | 145.1667 |  | 117.75 | 199.1475 | 125.6667 | 112.8333 | 115.75 |  | 68.0944 | 68.1936 | 99.0833
HARMONIZED CE(e)D SYSTEM MIN [kWh(e)/m2] | 158.6053 | 134.4632 | 114.3868 | 110.2581 |  | 80.0833 | 87.8725 | 90.7581 | 82.0489 | 77.7989 |  | 62.8278 | 62.3319 | 73.1
HARMONIZED CE(e)D SYSTEM MAX [kWh(e)/m2] | 383.1316 | 358.9895 | 338.9132 | 385.4839 |  | 317.0833 | 372.2725 | 365.9839 | 376.2557 | 372.0057 |  | 347.2278 | 346.7319 | 357.5
HARMONIZED CE(e)D MODULE [kWh(e)/W(p)] | 1.3658 | 1.0508 | 0.81553 | 1.1111 |  | 0.79167 | 0.85858 | 0.73853 | 0.65214 | 0.61315 |  | 0.43889 | 0.43472 | 0.57339
HARMONIZED CE(e)D SYSTEM [kWh(e)/W(p)] |  |  |  | 1.613 |  | 1.3083 | 2.2128 | 1.1529 | 1.0352 | 1.0619 |  | 0.57222 | 0.57306 | 0.90902
HARMONIZED CE(e)D SYSTEM MIN [kWh(e)/W(p)] | 1.4419 | 1.1205 | 0.8799 | 1.2251 |  | 0.88981 | 0.97636 | 0.83264 | 0.75274 | 0.71375 |  | 0.52796 | 0.5238 | 0.67064
HARMONIZED CE(e)D SYSTEM MAX [kWh(e)/W(p)] | 3.483 | 2.9916 | 2.607 | 4.2832 |  | 3.5231 | 4.1364 | 3.3577 | 3.4519 | 3.4129 |  | 2.9179 | 2.9137 | 3.2798
HARMONIZED E(e)ROI [kWh(e)-out/kWh(e)-in] |  |  |  | 20.3662 |  | 25.1083 | 14.8458 | 28.4932 | 31.734 | 30.9343 |  | 57.4078 | 57.3243 | 36.1378
HARMONIZED E(e)ROI MIN [kWh(e)-out/kWh(e)-in] | 22.783 | 29.3166 | 37.3338 | 26.8144 |  | 36.9178 | 33.6453 | 39.4527 | 43.6405 | 46.0245 |  | 62.2201 | 62.715 | 48.9829
HARMONIZED E(e)ROI MAX [kWh(e)-out/kWh(e)-in] | 9.4315 | 10.9808 | 12.6006 | 7.6696 |  | 9.324 | 7.9418 | 9.7836 | 9.5165 | 9.6253 |  | 11.2582 | 11.2743 | 10.0158
INSTALLED CAPACITY [GW(p)] | 0.01 | 0.01 | 0.01 | 0.1 | 0.21 | 0.21 | 0.58 | 1.37 | 1.37 | 1.37 | 2.26 | 2.26 | 2.26 | 4.75
MEAN CE(e)D [kWh(e)/m2] | 94.4482
MEAN HARMONIZED CE(e)D [kWh(e)/m2] | 84.6457

## Copper Indium Diselenide
AUTHOR | Knapp | Roes | Raugei | Ito | Laleman | de Wild-Scholten (UCTE) | de Wild-Scholten (CHINA)
YEAR | 2000 | 2007 | 2007 | 2008 | 2010 | 2011 | 2011
LIFETIME [yrs] | 25 | 25 | 25 | 25 | 25 | 30 | 30
CAPACITY [kW] |  |  |  | 80 | 3
EFFICIENCY [%] |  | 11 |  | 11 | 10.7 | 11.7 | 11.7
WAFER THICKNESS [μm]
PRIMARY or ELECTRICITY | ELECTRICITY | PRIMARY (36%) | PRIMARY (32%) | PRIMARY (30%) | PRIMARY (35%) | PRIMARY (unspecified) | PRIMARY (unspecified)
CONVERSION FACTOR [%] | 30 | 36 | 32 | 30 | 35 | 30 | 30
CAPACITY FACTOR [%] | 15 | 15 | 15 | 15 | 15 | 15 | 15
RATED INSOLATION [W/m^2]
CONSTRUCTION TIME [yrs]
CE(e)D MATERIALS [kWh(e)/Wp]
ERROR
CE(e)D MANUFACTURE [kWh(e)/Wp]
ERROR
CE(e)D CELL [kWh(e)/Wp]
ERROR
CE(e)D MODULE [kWh(e)/Wp] | 3.0694 | 3.46 | 2.4622 | 0.81925 |  | 0.81944 | 0.8125
ERROR | 0 | 0 | 0 | 0
CE(e)D SYSTEM [kWh(e)/Wp] |  | 4.03 | 3.5022 | 1.8651 | 2.8681 | 0.91611 | 0.9175
ERROR |  | 0 | 0 | 0 | 0
TOTAL SYSTEM ENERGY INTENSITY [kWh(e)-in/kWh(e)-out] |  | 0.12268 | 0.10661 | 0.056776 | 0.087308
ERROR |  | 0 | 0 | 0 | 0
EROI [kWh(e)-out/kWh(e)-in] |  | 8.1514 | 9.3798 | 17.6132 | 11.4538 | 36.67 | 36.67
EPBT [kWh(e)-in/kWh(e)-out*yrs] |  | 3.067 | 2.6653 | 1.4194 | 2.1827 | 0.81811 | 0.81811
CE(e)D MODULE [kWh(e)/m2] |  | 380.6 |  | 90.1175 |  | 95.875 | 95.0625
CE(e)D SYSTEM [kWh(e)/m2] |  | 443.3 |  | 205.1592 | 306.8819 | 107.185 | 107.3475
CE(e)D BOS REAL [kWh(e)/m2] |  | 62.7 |  | 115.0417 |  | 11.31 | 12.285
CE(e)D BOS MIN [kWh(e)/m2] |  | 10.6 |  | 10.6 |  | 10.6 | 10.6
CE(e)D SYSTEM MIN [kWh(e)/m2] |  | 391.2 |  | 100.7175 |  | 106.475 | 105.6625
CE(e)D SYSTEM MIN [kWh(e)/Wp] |  | 3.5564 |  | 0.91561 |  | 0.91004 | 0.9031
E(e)ROI MIN [kWh(e)-out/kWh(e)-in] |  | 9.237 |  | 35.8776 |  | 43.3166 | 43.6497
CE(e)D SYSTEM MAX [kWh/m2] |  | 675.6 |  | 385.1175 |  | 390.875 | 390.0625
CE(e)D SYSTEM MAX [kWh/Wp |  | 6.1418 |  | 3.5011 |  | 3.3408 | 3.3339
E(e)ROI MAX [kWh(e)-out/kWh(e)-in] |  | 5.3486 |  | 9.3829 |  | 9.8329 | 9.8534
HARMONIZED CE(e)D MODULE [kWh(e)/m2] |  | 317.1667 |  | 90.1175 |  | 95.875 | 95.0625
HARMONIZED CE(e)D SYSTEM [kWh(e)/m2] |  | 369.4167 |  | 205.1592 | 263.0417 | 107.185 | 107.3475
HARMONIZED CE(e)D SYSTEM MIN [kWh(e)/m2] |  | 326 |  | 100.7175 |  | 106.475 | 105.6625
HARMONIZED CE(e)D SYSTEM MAX [kWh(e)/m2] |  | 563 |  | 385.1175 |  | 390.875 | 390.0625
HARMONIZED CE(e)D MODULE [kWh(e)/W(p)] |  | 2.8833 |  | 0.81925 |  | 0.81944 | 0.8125
HARMONIZED CE(e)D SYSTEM [kWh(e)/W(p)] |  | 3.3583 |  | 1.8651 | 2.4583 | 0.91611 | 0.9175
HARMONIZED CE(e)D SYSTEM MIN [kWh(e)/W(p)] |  | 2.9636 |  | 0.91561 |  | 0.91004 | 0.9031
HARMONIZED CE(e)D SYSTEM MAX [kWh(e)/W(p)] |  | 5.1182 |  | 3.5011 |  | 3.3408 | 3.3339
HARMONIZED E(e)ROI [kWh(e)-out/kWh(e)-in] |  | 9.7816 |  | 17.6132 | 13.3627 | 35.8581 | 35.8038
HARMONIZED E(e)ROI MIN [kWh(e)-out/kWh(e)-in] |  | 11.0844 |  | 35.8776 |  | 36.0972 | 36.3748
HARMONIZED E(e)ROI MAX [kWh(e)-out/kWh(e)-in] |  | 6.4183 |  | 9.3829 |  | 9.8329 | 9.8534
INSTALLED CAPACITY [GW(p)] | 0 | 0.03 | 0.03 | 0.09 | 0.51 | 1.4 | 1.4
MEAN CE(e)D [kWh(e)/m2] | 165.4137
MEAN HARMONIZED CE(e)D [kWh(e)/m2] | 149.5554

## Organic
AUTHOR | Nieves | Dajun | Anctil | Anctil | Anctil | Anctil | Anctil | Anctil | Anctil | Anctil | Rafael | Rafael | Nieves | Nieves | Nieves | Nieves | Nieves | Nieves | Nieves | Nieves | Nieves | Nieves | Nieves | Nieves | Nieves
YEAR | 2011 | 2012 | 2010 | 2010 | 2010 | 2010 | 2010 | 2010 | 2010 | 2010 | 2009 | 2009 | 2012 | 2013 | 2013 | 2013 | 2013 | 2013 | 2013 | 2013 | 2013 | 2013 | 2013 | 2013 | 2013
LIFETIME [yrs] | 15 | 15 | 15 | 15 | 15 | 15 | 15 | 15 | 15 | 15 | 15 | 15 | 5 | 5 | 5 | 5 | 5 | 5 | 5 | 5 | 5 | 5 | 5 | 5 | 5
CAPACITY [kW]
EFFICIENCY [%] | 2 | 3 | 4.5 | 4.76 | 5 | 5.3 | 5.4 | 5.5 | 6.1 | 7.4 | 5 | 10 | 3 | 3 | 3 | 3 | 3 | 3 | 3 | 3 | 3 | 3 | 3 | 3 | 3
WAFER THICKNESS [μm]
PRIMARY or ELECTRICITY | PRIMARY (35%) | PRIMARY 35% | PRIMARY 30% | PRIMARY 30% | PRIMARY 30% | PRIMARY 30% | PRIMARY 30% | PRIMARY 30% | PRIMARY 30% | PRIMARY 30% | PRIMARY 35% | PRIMARY 35% | PRIMARY 30% | PRIMARY 35% | PRIMARY 35% | PRIMARY 35% | PRIMARY 35% | PRIMARY 35% | PRIMARY 35% | PRIMARY 35% | PRIMARY 35% | PRIMARY 35% | PRIMARY 35% | PRIMARY 35% | PRIMARY 35%
CONVERSION FACTOR [%] | 35 | 35 | 30 | 30 | 30 | 30 | 30 | 30 | 30 | 30 | 35 | 35 | 30 | 35 | 35 | 35 | 35 | 35 | 35 | 35 | 35 | 35 | 35 | 35 | 35
CAPACITY FACTOR [%] | 15 | 15 | 15 | 15 | 15 | 15 | 15 | 15 | 15 | 15 | 15 | 15 | 15 | 16.5 | 16.5 | 16.5 | 16.5 | 16.5 | 16.5 | 16.5 | 16.5 | 16.5 | 16.5 | 16.5 | 16.5
RATED INSOLATION [W/m^2] | 1000 | 1000 | 1000 | 1000 | 1000 | 1000 | 1000 | 1000 | 1000 | 1000 | 1000 | 1000 | 1000 | 1000 | 1000 | 1000 | 1000 | 1000 | 1000 | 1000 | 1000 | 1000 | 1000 | 1000 | 1000
CONSTRUCTION TIME [yrs]
CE(e)D MATERIALS [kWh(e)/Wp]
ERROR
CE(e)D MANUFACTURE [kWh(e)/Wp]
ERROR
CE(e)D CELL [kWh(e)/Wp]
ERROR
CE(e)D MODULE [kWh(e)/Wp] | 3.0727 | 0.24208 | 0.57917 | 0.54722 | 0.47778 | 0.57083 | 0.58611 | 0.57917 | 0.86806 | 0.4625 | 9.0772 | 4.5386 | 0.60917 | 0.60894 | 0.67213 | 0.7047 | 0.87549 | 0.93868 | 0.97125 | 0.65787 | 0.68137 | 0.75363 | 0.97741 | 1.0406 | 1.0732
ERROR
CE(e)D SYSTEM [kWh(e)/Wp]
ERROR
TOTAL SYSTEM ENERGY INTENSITY [kWh(e)-in/kWh(e)-out] | [13 empty] | 59.34 | 53.76 | 51.28 | 41.27 | 38.5 | 37.2 | 54.93 | 53.03 | 47.95 | 36.97 | 34.73 | 33.67
ERROR
EROI [kWh(e)-out/kWh(e)-in] | 10.69 | 135.7 | 56.72 | 60.03 | 8.76 | 57.55 | 56.05 | 56.72 | 37.84 | 71.03 | 3.62 | 7.24 | 53.93 | 59.34 | 53.76 | 51.28 | 41.27 | 38.5 | 37.2 | 54.93 | 53.03 | 47.95 | 36.97 | 34.73 | 33.67
EPBT [kWh(e)-in/kWh(e)-out*yrs] | 1.4032 | 0.11054 | 0.26446 | 0.24988 | 1.7123 | 0.26064 | 0.26762 | 0.26446 | 0.39641 | 0.21118 | 4.1436 | 2.0718 | 0.092713 | 0.08426 | 0.093006 | 0.097504 | 0.12115 | 0.12987 | 0.13441 | 0.091025 | 0.094286 | 0.10428 | 0.13524 | 0.14397 | 0.1485
CE(e)D MODULE [kWh(e)/m2] | 36.8725 | 4.3575 | 15.6375 | 15.6287 | 14.3333 | 18.1525 | 18.99 | 19.1125 | 31.77 | 20.535 | 272.316 | 272.316 | 3.655 | 3.6536 | 4.033 | 4.2282 | 5.2529 | 5.63 | 5.8275 | 3.947 | 4.088 | 4.522 | 5.864 | 6.243 | 6.439
CE(e)D SYSTEM [kWh(e)/m2]
CE(e)D BOS REAL [kWh(e)/m2]
CE(e)D BOS MIN [kWh(e)/m2] | 10.6 | 10.6 | 10.6 | 10.6 | 10.6 | 10.6 | 10.6 | 10.6 | 10.6 | 10.6 | 10.6 | 10.6 | 10.6 | 10.6 | 10.6 | 10.6 | 10.6 | 10.6 | 10.6 | 10.6 | 10.6 | 10.6 | 10.6 | 10.6 | 10.6
CE(e)D SYSTEM MIN [kWh(e)/m2] | 47.4725 | 14.9575 | 26.2375 | 26.2287 | 24.9333 | 28.7525 | 29.59 | 29.7125 | 42.37 | 31.135 | 282.916 | 282.916 | 14.255 | 14.2536 | 14.633 | 14.8282 | 15.8529 | 16.23 | 16.4275 | 14.547 | 14.688 | 15.122 | 16.464 | 16.843 | 17.039
CE(e)D SYSTEM MIN [kWh(e)/Wp] | 2.3736 | 0.49858 | 0.58306 | 0.55102 | 0.49867 | 0.5425 | 0.54796 | 0.54023 | 0.69459 | 0.42074 | 5.6583 | 2.8292 | 0.47517 | 0.47512 | 0.48777 | 0.49427 | 0.52843 | 0.541 | 0.54758 | 0.4849 | 0.4896 | 0.50407 | 0.5488 | 0.56143 | 0.56797
E(e)ROI MIN [kWh(e)-out/kWh(e)-in] | 8.3038 | 39.532 | 33.8047 | 35.7698 | 39.5255 | 36.3318 | 35.9696 | 36.4846 | 28.3764 | 46.8457 | 3.4834 | 6.9667 | 13.8267 | 13.8281 | 13.4696 | 13.2922 | 12.4331 | 12.1442 | 11.9982 | 13.5492 | 13.4191 | 13.034 | 11.9716 | 11.7022 | 11.5676
CE(e)D SYSTEM MAX [kWh/m2] | 331.8725 | 299.3575 | 310.6375 | 310.6287 | 309.3333 | 313.1525 | 313.99 | 314.1125 | 326.77 | 315.535 | 567.316 | 567.316 | 298.655 | 298.6536 | 299.033 | 299.2282 | 300.2529 | 300.63 | 300.8275 | 298.947 | 299.088 | 299.522 | 300.864 | 301.243 | 301.439
CE(e)D SYSTEM MAX [kWh/Wp | 16.5936 | 9.9786 | 6.9031 | 6.5258 | 6.1867 | 5.9085 | 5.8146 | 5.7111 | 5.3569 | 4.264 | 11.3463 | 5.6732 | 9.9552 | 9.9551 | 9.9678 | 9.9743 | 10.0084 | 10.021 | 10.0276 | 9.9649 | 9.9696 | 9.9841 | 10.0288 | 10.0414 | 10.048
E(e)ROI MAX [kWh(e)-out/kWh(e)-in] | 1.9797 | 3.2921 | 4.7588 | 5.0339 | 5.3098 | 5.5598 | 5.6495 | 5.7519 | 6.1323 | 7.7041 | 2.8952 | 5.7904 | 3.2998 | 3.2998 | 3.2956 | 3.2935 | 3.2822 | 3.2781 | 3.276 | 3.2966 | 3.295 | 3.2902 | 3.2756 | 3.2714 | 3.2693
HARMONIZED CE(e)D MODULE [kWh(e)/m2] | 31.605 | 3.735 | 15.6375 | 15.6287 | 14.3333 | 18.1525 | 18.99 | 19.1125 | 31.77 | 20.535 | 233.4137 | 233.4137 | 3.655 | 3.1317 | 3.4569 | 3.6242 | 4.5025 | 4.8257 | 4.995 | 3.3831 | 3.504 | 3.876 | 5.0263 | 5.3511 | 5.5191
HARMONIZED CE(e)D SYSTEM [kWh(e)/m2]
HARMONIZED CE(e)D SYSTEM MIN [kWh(e)/m2] | 40.6907 | 12.8207 | 26.2375 | 26.2287 | 24.9333 | 28.7525 | 29.59 | 29.7125 | 42.37 | 31.135 | 242.4994 | 242.4994 | 14.255 | 12.2174 | 12.5426 | 12.7099 | 13.5882 | 13.9114 | 14.0807 | 12.4689 | 12.5897 | 12.9617 | 14.112 | 14.4369 | 14.6049
HARMONIZED CE(e)D SYSTEM MAX [kWh(e)/m2] | 284.4621 | 256.5921 | 310.6375 | 310.6287 | 309.3333 | 313.1525 | 313.99 | 314.1125 | 326.77 | 315.535 | 486.2709 | 486.2709 | 298.655 | 255.9888 | 256.314 | 256.4813 | 257.3596 | 257.6829 | 257.8521 | 256.2403 | 256.3611 | 256.7331 | 257.8834 | 258.2083 | 258.3763
HARMONIZED CE(e)D MODULE [kWh(e)/W(p)] | 1.5803 | 0.1245 | 0.3475 | 0.32833 | 0.28667 | 0.3425 | 0.35167 | 0.3475 | 0.52082 | 0.2775 | 4.6683 | 2.3341 | 0.12183 | 0.10439 | 0.11523 | 0.12081 | 0.15008 | 0.16086 | 0.1665 | 0.11277 | 0.1168 | 0.1292 | 0.16754 | 0.17837 | 0.18397
HARMONIZED CE(e)D SYSTEM [kWh(e)/W(p)]
HARMONIZED CE(e)D SYSTEM MIN [kWh(e)/W(p)] | 2.0345 | 0.42736 | 0.58306 | 0.55102 | 0.49867 | 0.5425 | 0.54796 | 0.54023 | 0.69459 | 0.42074 | 4.85 | 2.425 | 0.47517 | 0.40725 | 0.41809 | 0.42366 | 0.45294 | 0.46371 | 0.46936 | 0.41563 | 0.41966 | 0.43206 | 0.4704 | 0.48123 | 0.48683
HARMONIZED CE(e)D SYSTEM MAX [kWh(e)/W(p)] | 14.2231 | 8.5531 | 6.9031 | 6.5258 | 6.1867 | 5.9085 | 5.8146 | 5.7111 | 5.3569 | 4.264 | 9.7254 | 4.8627 | 9.9552 | 8.533 | 8.5438 | 8.5494 | 8.5787 | 8.5894 | 8.5951 | 8.5413 | 8.5454 | 8.5578 | 8.5961 | 8.6069 | 8.6125
HARMONIZED E(e)ROI [kWh(e)-out/kWh(e)-in] | 20.7879 | 263.8554 | 94.5324 | 100.0505 | 114.5933 | 95.9124 | 93.4123 | 94.5324 | 63.0737 | 118.3784 | 7.0369 | 14.0737 | 269.6306 | 314.6896 | 285.0855 | 271.9242 | 218.8791 | 204.2185 | 197.2973 | 291.2972 | 281.25 | 254.257 | 196.0692 | 184.1663 | 178.5603
HARMONIZED E(e)ROI MIN [kWh(e)-out/kWh(e)-in] | 16.1462 | 76.8678 | 56.3411 | 59.6164 | 65.8758 | 60.553 | 59.9493 | 60.8077 | 47.2941 | 78.0761 | 6.7732 | 13.5464 | 69.1336 | 80.6638 | 78.5724 | 77.5381 | 72.5262 | 70.841 | 69.9893 | 79.0369 | 78.2782 | 76.0316 | 69.8342 | 68.2628 | 67.4776
HARMONIZED E(e)ROI MAX [kWh(e)-out/kWh(e)-in] | 2.3096 | 3.8407 | 4.7588 | 5.0339 | 5.3098 | 5.5598 | 5.6495 | 5.7519 | 6.1323 | 7.7041 | 3.3777 | 6.7555 | 3.2998 | 3.8498 | 3.8449 | 3.8424 | 3.8293 | 3.8245 | 3.822 | 3.846 | 3.8442 | 3.8386 | 3.8215 | 3.8167 | 3.8142
INSTALLED CAPACITY [GW(p)]
MEAN CE(e)D [kWh(e)/m2] | 32.1362
MEAN HARMONIZED CE(e)D [kWh(e)/m2] | 28.4471

## GaAs
AUTHOR | Mohr | Mohr
YEAR | 2007 | 2007
LIFETIME [yrs] | 30 | 30
CAPACITY [kW]
EFFICIENCY [%] | 23.3 | 28.5
WAFER THICKNESS [μm]
PRIMARY or ELECTRICITY | PRIMARY | PRIMARY
CONVERSION FACTOR [%] | 41 | 41
CAPACITY FACTOR [%] | 15 | 15
RATED INSOLATION [W/m^2] | 1000 | 1000
CONSTRUCTION TIME [yrs]
CE(e)D MATERIALS [kWh(e)/Wp]
ERROR
CE(e)D MANUFACTURE [kWh(e)/Wp]
ERROR
CE(e)D CELL [kWh(e)/Wp]
ERROR
CE(e)D MODULE [kWh(e)/Wp] | 3.7583 | 3.4167
ERROR
CE(e)D SYSTEM [kWh(e)/Wp]
ERROR
TOTAL SYSTEM ENERGY INTENSITY [kWh(e)-in/kWh(e)-out]
ERROR
E(e)ROI MAX [kWh(e)-out/kWh(e)-in] | 10.4887 | 11.5376
EPBT [kWh(e)-in/kWh(e)-out*yrs] | 2.8602 | 2.6002
CE(e)D MODULE [kWh(e)/m2] | 875.69 | 973.75
CE(e)D SYSTEM [kWh(e)/m2]
CE(e)D BOS REAL [kWh(e)/m2]
CE(e)D BOS MIN [kWh(e)/m2] | 10.6 | 11.6
CE(e)D SYSTEM MIN [kWh(e)/m2] | 886.29 | 985.35
CE(e)D SYSTEM MIN [kWh(e)/Wp] | 3.8038 | 3.4574
E(e)ROI MIN [kWh(e)-out/kWh(e)-in] | 10.3633 | 11.4017
CE(e)D SYSTEM MAX [kWh/m2] | 1170.69 | 1268.75
CE(e)D SYSTEM MAX [kWh/Wp | 5.0244 | 4.4518
E(e)ROI MAX [kWh(e)-out/kWh(e)-in] | 6.5381 | 7.3791
HARMONIZED CE(e)D MODULE [kWh(e)/m2] | 640.7488 | 712.5
HARMONIZED CE(e)D SYSTEM [kWh(e)/m2]
HARMONIZED CE(e)D SYSTEM MIN [kWh(e)/m2] | 648.5049 | 720.9878
HARMONIZED CE(e)D SYSTEM MAX [kWh(e)/m2] | 856.6024 | 928.3537
HARMONIZED CE(e)D MODULE [kWh(e)/W(p)] | 2.75 | 2.5
HARMONIZED CE(e)D SYSTEM [kWh(e)/W(p)]
HARMONIZED CE(e)D SYSTEM MIN [kWh(e)/W(p)] | 2.7833 | 2.5298
HARMONIZED CE(e)D SYSTEM MAX [kWh(e)/W(p)] | 3.6764 | 3.2574
HARMONIZED E(e)ROI [kWh(e)-out/kWh(e)-in]
HARMONIZED E(e)ROI MIN [kWh(e)-out/kWh(e)-in] | 11.8026 | 12.9853
HARMONIZED E(e)ROI MAX [kWh(e)-out/kWh(e)-in] | 8.9354 | 10.0848
INSTALLED CAPACITY [GW(p)]
MEAN CE(e)D [kWh(e)/m2]
MEAN HARMONIZED CE(e)D [kWh(e)/m2]