## MINLP 1 calibration
Data point | Catalyst | MINLP 1 # | Temperature (degC) | Reagent 3 Conc. (M) | Residence Time (s) | Product peak area (270 nm) | Internal standard peak area (300nm) | Peak ratio | MINLP 2 # | Temperature (degC) | Reagent 3 Conc. (M) | Residence Time (s) | Yield
1 | P1L1 XPhos OMs | 7 | 30 | 0.00084231 | 600 | 0 | 4024.6482 | 0 | - | - | - | - | 0%
2 | P1L1 XPhos OMs | 82 | 110 | 0.00084231 | 600 | 1658.0128 | 3931.5068 | 0.42172 | 11 | 110 | 0.00084231 | 519.6157 | 45.95%
3 | P2L1 XPhos Cl | 65 | 82.6 | 0.0041605 | 600 | 2837.7773 | 4621.1157 | 0.61409 | 52 | 82 | 0.0041605 | 612.252 | 78.49%
4 | P1L1 XPhos OMs | 58 | 104.6 | 0.0041605 | 195.9 | 1619.9186 | 2231.6462 | 0.72589 | 40 | 103.5 | 0.0041605 | 234.6774 | 80.61%
5 | P1L1 XPhos OMs | 88 | 77.6 | 0.0041605 | 600 | 2976.2026 | 4285.897 | 0.69442 | 34 | 70 | 0.0041605 | 646.532 | 85.28%
6 | P2L1 XPhos Cl | 28 | 110 | 0.0041605 | 600 | 938.1082 | 1390.1245 | 0.67484 | 25 | 110 | 0.0041605 | 573.9348 | 85.48%
Pivoted table
Data point | 1 | 2 | 3 | 4 | 5 | 6
Catalyst | P1L1 XPhos OMs | P1L1 XPhos OMs | P2L1 XPhos Cl | P1L1 XPhos OMs | P1L1 XPhos OMs | P2L1 XPhos Cl
MINLP 1 Experiment # | 7 | 82 | 65 | 58 | 88 | 28
Temperature (degC) | 30 | 110 | 82.6 | 104.6 | 77.6 | 110
Reagent 3 Conc. (M) | 0.00084231 | 0.00084231 | 0.0041605 | 0.0041605 | 0.0041605 | 0.0041605
Residence Time (s) | 600 | 600 | 600 | 195.9 | 600 | 600
Product peak area (270 nm) | 0 | 1658.0128 | 2837.7773 | 1619.9186 | 2976.2026 | 938.1082
Internal standard peak area (300nm) | 4024.6482 | 3931.5068 | 4621.1157 | 2231.6462 | 4285.897 | 1390.1245
Peak ratio | 0 | 0.42172 | 0.61409 | 0.72589 | 0.69442 | 0.67484
MINLP 2 Experiment # | - | 44 | 63 | 48 | 46 | 25
Temperature (degC) | - | 110 | 82 | 103.5 | 70 | 110
Reagent 3 Conc. (M) | - | 0.00084231 | 0.0041605 | 0.0041605 | 0.0041605 | 0.0041605
Residence Time (s) | - | 519.6157 | 612.252 | 234.6774 | 646.532 | 573.9348
Yield | 0% | 45.95% | 78.49% | 80.61% | 85.28% | 85.48%
Correlation
Peak ratio | Yield | Predicted yield | Difference
0 | 0% | 0% | 0%
0.42172 | 45.95% | 50.74% | -4.791%
0.61409 | 78.49% | 73.89% | 4.603%
0.72589 | 80.61% | 87.34% | -6.73%
0.69442 | 85.28% | 83.56% | 1.719%
0.67484 | 85.48% | 81.2% | 4.275%
Slope | 1.2033
Maximum Single standard deviation of model prediction for experimental data from optimization (Matlab)
Yield | TON
6% | 8

## MINLP 2 calibration
Date | Method | CWC_Suzukiv7.0.M
| Injection volume in µL | 0.1 |  |  | 38.4774
Sample set | [8 empty] | Ratio
Sample # | Sample name | Injection | Actual analyt concentration in mol/l | Actual internal standard concentration in g/l | Actual analyt concentration in M / actucal internal standard concentration in g / L | Product (285 nm) | Naphthalene(228) | Analyt peak area / Internal standard peak area | Average | Standard deviation | Relative standard deviation
| 2017-09-05 1 | 1 | 0.0351 | 4.6759 | 0.0075066 | 972.6099 | 732.9751 | 1.3269 | 1.3011 | 0.041519 | 3.191%
| 2017-09-05 1 | 2 | 0.0351 | 4.6759 | 0.0075066 | 927.9382 | 740.4716 | 1.2532
| 2017-09-05 1 | 3 | 0.0351 | 4.6759 | 0.0075066 | 930.2502 | 703.0944 | 1.3231
| 2017-09-05 2 | 1 | 0.070425 | 4.6759 | 0.015061 | 1657.8544 | 622.9042 | 2.6615 | 2.6566 | 0.033001 | 1.242%
| 2017-09-05 2 | 2 | 0.070425 | 4.6759 | 0.015061 | 1857.4757 | 708.5684 | 2.6214
| 2017-09-05 2 | 3 | 0.070425 | 4.6759 | 0.015061 | 1855.0662 | 690.4091 | 2.6869
| 2017-09-05 3 | 1 | 0.10368 | 4.6759 | 0.022174 | 2732.1523 | 689.6061 | 3.9619 | 3.9977 | 0.051525 | 1.289%
| 2017-09-05 3 | 2 | 0.10368 | 4.6759 | 0.022174 | 2893.1353 | 713.1627 | 4.0568
| 2017-09-05 3 | 3 | 0.10368 | 4.6759 | 0.022174 | 2792.9775 | 702.728 | 3.9745
| 2017-09-05 4 | 1 | 0.13763 | 4.6759 | 0.029433 | 3796.2134 | 727.4707 | 5.2184 | 5.2304 | 0.1583 | 3.026%
| 2017-09-05 4 | 2 | 0.13763 | 4.6759 | 0.029433 | 3691.2793 | 726.8602 | 5.0784
| 2017-09-05 4 | 3 | 0.13763 | 4.6759 | 0.029433 | 4072.9802 | 755.0524 | 5.3943
| 2017-09-05 5 | 1 | 0.16843 | 4.6759 | 0.036021 | 5196.2339 | 793.4776 | 6.5487 | 6.5165 | 0.027853 | 0.4274%
| 2017-09-05 5 | 2 | 0.16843 | 4.6759 | 0.036021 | 4672.519 | 718.7447 | 6.5009
| 2017-09-05 5 | 3 | 0.16843 | 4.6759 | 0.036021 | 5029.9785 | 773.8483 | 6.5
Slope in (Analyt peak area / Internal standard peak area) / (Analyt concentration in M/ Internal standard amount in g/L) Unit = L*M*/(g) | 179.3647
Calibration parameter | 0.0055752

## MINLP 2 standard preparation
|  | Minimum concentration in mol/l | Maximum concentation in mol/l | Number of standards | Density in g/ml | Molar mass in g/mol
Solvent | THF
Analyt | 2-fluoro-3,3'-bipyridine | 0 | 0.167 | 4 |  | 174.18
Internal standard | Naphthalene | 4.9 |  |  |  | 128.1705
*ISTD: in g/L
Standard levels
#
Standard number | 1 | 2 | 3 | 4 | 5 | 6
Yield percentage | 0.2 | 0.4 | 0.6 | 0.8 | 1 | 1.2
Target analyt concentration in mol/l | 0.0334 | 0.0668 | 0.1002 | 0.1336 | 0.167 | 0.2004
Target internal standard concentration in g/l | 4.9 | 4.9 | 4.9 | 4.9 | 4.9 | 4.9
Concentration ratio in M * L /g | 0.0068163 | 0.013633 | 0.020449 | 0.027265 | 0.034082 | 0.040898
Makeup solution
Measuring flask volume in ml | 5 | Naphthalene, analytical standard 99.7% purity
Target internal standard mass in g | 0.049
1. Flask mass in g | 12.4434
1. Flask mass in g | 12.4435
1. Flask mass in g | 12.4435
Average flask mass in g | 12.4435
Standard deviation flask mass in g | 1.3952e-05 | 0.0001121%
1. Actual internal standard mass + flask in g | 12.4902
2. Actual internal standard mass + flask in g | 12.4902
3. Actual internal standard mass + flask in g | 12.4902
Average Actual internal standard mass + flask in g | 12.4902
Std Actual internal standard mass + flask in g | 2.8546e-05
Average internal standard mass in g | 0.046759
Std internal standard mass in g | 1.4594e-05 | 0.03121%
Fill measuring flask with THF
Dilute THF 1:1 with 50%Acetone:50%H2O
Volumetric flask error in ml | 0.02
Actual internal standard concentration in g/L | 4.6759
Error internal standard concentration in g/L | 0.018709 | 0.4001%
Mixing of standards | 1 | 2 | 3 | 4 | 5 | 6
Measuring flask volume in ml | 2 | 1 | 1 | 1 | 1 | 1
Volumetric error in ml | 0.015 | 0.01 | 0.01 | 0.01 | 0.01 | 0.01
Re. error | 0.75% | 1% | 1% | 1% | 1% | 1%
Target analyt mass in g | 0.011635 | 0.011635 | 0.017453 | 0.02327 | 0.029088 | 0.034906
1. Flask mass in g | 8.9489 | 6.7152 | 6.7153 | 6.7153 | 6.7153 | 6.7153
1. Flask mass in g | 8.9489 | 6.7152 | 6.7153 | 6.7153 | 6.7153 | 6.7153
1. Flask mass in g | 8.9489 | 6.7153 | 6.7153 | 6.7153 | 6.7153 | 6.7153
Average in g | 8.9489 | 6.7152 | 6.7153 | 6.7153 | 6.7153 | 6.7153
Std in g | 6.8475e-06 | 1.1116e-05 | 1.0209e-05 | 9.1773e-06 | 5.5578e-06 | 5.4365e-06
Rel. std | 7.652e-05% | 0.0001655% | 0.000152% | 0.0001367% | 8.276e-05% | 8.096e-05%
1. Actual analyt mass in g | 8.9612 | 6.7275 | 6.7333 | 6.7393 | 6.7445 | 6.7503
2. Actual analyt mass in g | 8.9612 | 6.7275 | 6.7334 | 6.7393 | 6.7446 | 6.7503
3. Actual analyt mass in g | 8.9612 | 6.7275 | 6.7333 | 6.7393 | 6.7446 | 6.7503
Average in g | 8.9612 | 6.7275 | 6.7333 | 6.7393 | 6.7446 | 6.7503
Std in g | 1.8856e-06 | 3.3993e-06 | 1.9872e-05 | 2.4074e-05 | 3.9047e-05 | 2.1312e-05
Difference in g | 0.012227 | 0.012267 | 0.018059 | 0.023972 | 0.029337 | 0.034977
Std in g | 4.9619e-06 | 7.7162e-06 | 9.6629e-06 | 1.4897e-05 | 3.3489e-05 | 1.5876e-05
Rel. std | 0.04058% | 0.0629% | 0.05351% | 0.06214% | 0.1142% | 0.04539%
Resulting standards
Actual analyt concentration in mol/l | 0.0351 | 0.070425 | 0.10368 | 0.13763 | 0.16843 | 0.20081
Std in mol/l | 0.00027749 | 0.00039643 | 0.00057389 | 0.00077365 | 0.0010344 | 0.0010952
Rel. std | 0.7906% | 0.5629% | 0.5535% | 0.5621% | 0.6142% | 0.5454%
Actual internal standard concentration in g/l | 4.6759 | 4.6759 | 4.6759 | 4.6759 | 4.6759 | 4.6759
Std in mol/l | 0.018709 | 0.018709 | 0.018709 | 0.018709 | 0.018709 | 0.018709
Actual analyt concentration / Actual internal standard concentration | 0.0075066 | 0.015061 | 0.022174 | 0.029433 | 0.036021 | 0.042946
Concentration ratio | 0.0075066 | 0.015061 | 0.022174 | 0.029433 | 0.036021 | 0.042946
Std | 8.938e-05 | 0.00014504 | 0.00021145 | 0.00028322 | 0.00036535 | 0.00040605
Rel. std | 1.191% | 0.963% | 0.9536% | 0.9623% | 1.014% | 0.9455%