## Sheet1
Supplementary Table 1: Operating conditions of the Agilent 8800 ICP-MS QqQ
Scan type | MS/MS
RF power | 1550
Sampler depth (mm) | 8
Carrier gas flow (L/min) | 1.03
Nebulizer pump (rps) | 0.1
S/C Temp (C) | 2
Dilution gas (L/min) | 0.2
Extract 1 (V) | 0
Extract 2 (V) | −140
Q1 Entrance (V) | 0
Q1 Exit (V) | -2
Wait time offset (msec) | 2
Cell focus (V) | -3
Cell entrance (V) | −50
Cell exit (V) | −60
Deflect (V) | -0.6
Plate bias (V) | −60
Gas mode | H2
H2 flow rate (mL/min) | 3
OctP bias (V) | -18
Energy discrimination (V) | 5