## general
Environmental assessment of 2,2-dichloro-1-phenylethanol oxidation
General remarks:
The E-factor was calculated for non-volatiles, gases and volatile compounds constituting final products. Solvents were treated separately
|  |  | E-factor |  |  |  | Waste classification
method | conversion [%] | by-products [%] | overall | reaction | isolation | solvent demand [mL/g product] | inorg. salts | organics | by-products | others
Laccase/TEMPO | 96 | <3 | 3.5 | 0.8 | 2.7 | 330 | 2.8 | 0.3 | 0.1 | 0.3
Laccase/4-OH-TEMPO | 5 | <3 | 92.7 | 39.8 | 52.9 | >7500 | 60.7 | 3.6 | 20.9 | 7.5
NaOCl/KBr/TEMPO | 39 | 22 | 21.9 | 8.3 | 13.6 | 1250 | 13.9 | 0.4 | 2.6 | 4.9
Dess-Martin/CH2Cl2 | 54 | <3 | 53.1 | 6.8 | 46.3 | 1200 | 47.3 | 0.8 | 5 | 0

## Laccase-TEMPO
Laccase/TEMPO
2,2-Dichloroacetophenone
conversion: | 96%
Material | (Non)volatile [mg] | (Non)volatile [E] | Solvent [mL] | E factor:
Starting Materials |  |  |  | reaction | 0.84
substrate 1a | 28.5 |  |  | work-up | 2.678
O2 | 9.6 | 0.266 |  | purification | na
laccase from T. versicolor | 3 | 0.111 |  | total | 3.518
TEMPO | 4.6 | 0.17
water |  |  | 1
MTBE |  |  | 2
acetate buffer | 4.1 | 0.152
By-Products
water |  | 0.095
remaining 1a + other |  | 0.046
Auxiliaries (work-up)
EtOAc |  |  | 6
Na2SO4 | 72.5 | 2.678

## Laccase-4-OH-TEMPO
Laccase/4-OH-TEMPO
2,2-Dichloroacetophenone
conversion: | 5%
Material | (Non)volatile [mg] | (Non)volatile [E] | Solvent [mL] | E factor:
Starting Materials |  |  |  | reaction | 39.843
substrate 1a | 19.1 |  |  | work-up | 52.899
O2 | 6.4 | 5.078 |  | purification | na
laccase from T. versicolor | 2.3 | 2.433 |  | total | 92.742
4-OH-TEMPO | 3.4 | 3.597
water |  |  | 1.8
MeCN |  |  | 0.2
acetate buffer | 7.4 | 7.829
By-Products
water |  | 0.095
remaining 1a + other |  | 20.811
Auxiliaries (work-up)
EtOAc |  |  | 4
Na2SO4 | 50 | 52.899

## NaOCl-KBr-TEMPO
NaOCl/KBr/TEMPO
2,2-Dichloroacetophenone
conversion: | 39%
Material | (Non)volatile [mg] | (Non)volatile [E] | Solvent [mL] | E factor:
Starting Materials |  |  |  | reaction | 8.293
substrate 1a | 40 |  |  | work-up | 13.564
NaOCl | 14.9 |  |  | purification | na
TEMPO | 6.2 | 0.421 |  | total | 21.857
KBr | 4.8 | 0.326
water |  |  | 3.9
MeCN |  |  | 0.4
HCl 1M | 72.9 | 4.946 | 0.2
By-Products
water |  | 0.095
NaCl |  | 0.309
benzoic acid |  | 0.182
benzaldehyde |  | 0.158
remaining 1a + other |  | 1.856
Auxiliaries (work-up)
EtOAc |  |  | 15
Na2SO4 | 200 | 13.564

## Dess-Martin-CH2Cl2
Dess-Martin/CH2Cl2
2,2-Dichloroacetophenone
conversion: | 54%
Material | Non-volatile [mg] | Non-volatile [E] | Solvent [mL] | E factor:
Starting Materials |  |  |  | reaction | 6.767
substrate 1a | 50 |  |  | work-up | 46.342
Dess-Martin periodinane | 133 | 0.799 |  | purification | na
CH2Cl2 |  |  | 5 | total | 53.109
Na2S2O3 (1% w/v in water) | 25 | 0.942
By-Products
iodinane |  | 1.619
acetic acid |  | 0.635
remaining 1a + other |  | 2.772
Auxiliaries (work-up)
Et2O |  |  | 15
Na2SO4 | 200 | 7.535
NaHCO3 (saturated in water) | 1030 | 38.807
water |  |  | 12.5