## (1)Cost
CHIP
Item description | Part Number | Supplier | Amount bought (mg) | Cost (USD) | concentration used in chip (mg/mL) | length used (mm), 0.25 mm radius tubing | total volume used in chip (mL) | total protein used in chip (mg) | total protein used per assay unit (pg) | cost (USD) | %percentage of total costs | Comments
biotin-bsa | 29130 | Thermo Fisher | 25 | 149.1 | 2 | 26 | 0.0051051 | 0.01021 | 9705.5133 | 0.060894 | 61.8791
neutravidin | 31000 | Thermo Fisher | 10 | 156.45 | 0.5 | 13 | 0.0025526 | 0.0012763 | 1213.1892 | 0.019967 | 20.2905
biotin anti-IL-6 capture antibody | 13-7068-81 | e-bioscience | 0.05 | 99 | 0.002 | 13 | 0.0025526 | 5.1051e-06 | 4.8528 | 0.010108 | 10.2717
PE anti-IL-6 detection antibody | 12-7069-81 | e-bioscience | 0.05 | 139 | 0.0001 | 5 | 0.00098175 | 9.8175e-08 | 0.093322 | 0.00027293 | 0.27734
IL-6 protein standard | 39-8069-65 | e-bioscience | 2e-05 | 20 | 0.001 | spotted sample | 6.75e-06 | 6.75e-09 | 0.0064163 | 0.00675 | 6.8592 | standard spotted 5 times
ELISA buffer (5x), mL | 00-4202-56 | e-bioscience | 100 | 65 |  | not in chip | 5.4e-05 |  |  | 0.00041538 | 0.42211 | only needed to prepare calibration curve, 8 dilutions
[8 empty] | Total cost per chip |  | 0.098407
[8 empty] | Total cost per assay |  | 9.3543e-05
ELISA
Item description | Part Number | Supplier | Cost (USD)
Human IL-6 ELISA (128 tests) | BMS213INST | e-bioscience | 489 |  | Cost per assay | 3.8203
Assay Protocol
Chip | Volume used (uL) |  | ELISA |  |  | Volume used (uL)
1052 spotted samples, 1.35 nL | 1.42 |  | 96 well plate samples, 100 uL each one |  |  | 9600
Biotin BSA | 2.55 |  | Washing 4x |  |  | 38400
Washing | 0.85 |  | Biotin Detection Antibody |  |  | 9600
Neutravidin | 2.55 |  | Washing 4x |  |  | 38400
Washing | 0.85 |  | Streptavidin |  |  | 9600
Biotin BSA | 2.55 |  | Washing 4x |  |  | 38400
Washing | 0.85 |  | TMB Substrate |  |  | 9600
1st Capture Antibody | 2.55 |  | Stop solution |  |  | 4800
Washing | 0.85
2nd Capture Antibody | 2.55
Washing | 0.85
3rd Capture Antibody | 2.55
Washing | 0.85
4th Capture Antibody | 2.55
Washing | 3.4
Cocktail Detection Antibody | 0.85
Washing | 2.55
Total vol. for1052 assays | 31.17 |  |  | Total vol. for 96 assays |  | 148800
1 assay unit measuring 4 biomarkers
Volume per assay | 0.029629 |  |  | Volume per assay |  | 1550

## (2)Time
Assay Protocol
Chip | Time (hrs) |  | ELISA |  | Time (hrs)
Spotting | 5 |  | Preparation of reagents and samples |  | 1
Alignment of chip | 0.1 |  | Incubation |  | 2.5
Set-up chip | 0.2 |  | Washing 4x |  | 0.16
Biotin BSA | 0.6 |  | Biotin Detection Antibody |  | 1
Washing | 0.16 |  | Washing 4x |  | 0.16
Neutravidin | 0.6 |  | Streptavidin |  | 0.75
Washing | 0.16 |  | Washing 4x |  | 0.16
Biotin BSA | 0.6 |  | TMB Substrate |  | 0.5
Washing | 0.16 |  | Stop solution |  | 0.16
1st Capture Antibody | 0.6 |  | Scanning |  | 0.1
Washing | 0.33
2nd Capture Antibody | 0.6
Washing | 0.33
3rd Capture Antibody | 0.6
Washing | 0.33
4th Capture Antibody | 0.6
Washing | 0.33
Incubation | 2.5
Washing | 0.5
Flow Cocktail Detection Antibody | 0.16
Washing | 0.5
Scanning | 0.1
Total time for 4208 assays per chip | 15.06 | hrs | Total time for 96 assays in one ELISA | Total time for 96 assays | 6.49 | hrs
Time per assay | 0.0035789 | hrs |  | Time per assay | 0.067604 | hrs
| 0.21473 | min |  |  | 4.0563 | min
| 12.884 | secs |  |  | 243.375 | secs

## (3)Volume
Assay Protocol
Chip | Volume used (uL) | ELISA |  | Volume used (uL)
1052 spotted samples, 1.35 nL | 1.42 | 96 well plate samples, 100 uL each one |  | 9600
Biotin BSA | 2.55 | Washing 4x |  | 38400
Washing | 0.85 | Biotin Detection Antibody |  | 9600
Neutravidin | 2.55 | Washing 4x |  | 38400
Washing | 0.85 | Streptavidin |  | 9600
Biotin BSA | 2.55 | Washing 4x |  | 38400
Washing | 0.85 | TMB Substrate |  | 9600
1st Capture Antibody | 2.55 | Stop solution |  | 4800
Washing | 0.85
2nd Capture Antibody | 2.55
Washing | 0.85
3rd Capture Antibody | 2.55
Washing | 0.85
4th Capture Antibody | 2.55
Washing | 3.4
Cocktail Detection Antibody | 0.85
Washing | 2.55
Total vol. for1052 assays | 31.17 |  | Total vol. for 96 assays | 148800
Volume per assay | 0.029629 |  | Volume per assay | 1550