## Figure 1
X(ng/ml) | Acceptability High(%) | Acceptability Low(%) | high uncertainty limit(%): method 1 | Low uncertainty limit(%): method 1
0.25 | 10 | -10 | -1.35 | -8.42
0.5 | 10 | -10 | 6.14 | 0
1.5 | 10 | -10 | 1.48 | -1.85
Fig. 1: Uncertainty profile of the HPAE-PAD method for the determination of 1-kestose in fruit juices using Mee’s method. Acceptance limits are set at ±10%.
Concentrations Levels (mg/100mL)

## Figure 2
X(ng/ml) | Acceptability High(%) | Acceptability Low(%) | high uncertainty limit(%): method 1 | Low uncertainty limit(%): method 1
50 | 20 | -20 | 4.9 | -5
250 | 20 | -20 | 1.5 | -2.5
2500 | 20 | -20 | 4.8 | -4.8
5000 | 20 | -20 | 8 | -8.3
Fig. 2: Uncertainty profile of the LC-UV method for the determination of cloxacillin in human plasma using Mee’s method. Acceptance limits are set at ±20%
Concentrations Levels (ng mL-1)

## Figure 3
Concentration (ng/ml) | Acceptability High(%) | Acceptability Low(%) | Low uncertainty limit(%): method 1 | high uncertainty limit(%): method 1
1.6 | 30 | -30 | -14.7 | 16.5
4.8 | 30 | -30 | -15.5 | 18.9
9.6 | 30 | -30 | -12.5 | 24.9
Fig. 3: Uncertainty profile of the SPE-LC–MS method for the determination of 5-S-cysteinyldopa in human plasma using Mee’s method. Acceptance limits are set at ±30%.
Concentrations Levels (ng mL-1)

## Figure 4
X(ng/ml) | Acceptability High(%) | Acceptability Low(%) | high uncertainty limit(%): method 1 | Low uncertainty limit(%): method 1
81.6 | 15 | -15 | 21.4 | -21.6
163.2 | 15 | -15 | 11.2 | -5.4
367.1 | 15 | -15 | 9.7 | -9.3
734.2 | 15 | -15 | 7 | -6.2
1019.7 | 15 | -15 | 3.3 | -4.7
Fig. 4: Uncertainty profile of the GC-FID analytical method for the quantitative determination of E-β-farnesene using Mee’s method. Acceptance limits are set at ±15%.
Concentrations Levels (ng µl-1)

## Figure 5
X(ng/ml) | Acceptability High(%) | Acceptability Low(%) | high uncertainty limit(%): method 1 | Low uncertainty limit(%): method 1
80.5 | 15 | -15 | 28.3 | -19.7
160.9 | 15 | -15 | 14 | -2.6
362.1 | 15 | -15 | 6.9 | -4.3
724.2 | 15 | -15 | 7.1 | -4.5
1005.8 | 15 | -15 | 4.4 | -3.6
Fig. 5: Uncertainty profile of the GC-FID analytical method for the quantitative determination of β-caryophyllene using Mee’s method. Acceptance limits are set at ±15%.
Concentrations Levels (ng µl-1)

## Figure 6
X(ng/ml) | Acceptability High(%) | Acceptability Low(%) | high uncertainty limit(%): method 1 | Low uncertainty limit(%): method 1
0.25 | 30 | -30 | 7.32 | 0.62
1 | 30 | -30 | -0.82 | -1.18
2.5 | 30 | -30 | -1.72 | -2.28
Fig. 6: Uncertainty profile of the HS-GC-MS method for the determination of a carbon monoxide in human blood using Mee’s method. Acceptance limits are set at ±30%.
Concentrations Levels (µmol ml-1)

## Figure 7
X(ng/ml) | Acceptability High(%) | Acceptability Low(%) | high uncertainty limit(%): method 1 | Low uncertainty limit(%): method 1
2 | 10 | -10 | 9.99 | 2.15
5 | 10 | -10 | 5.35 | -7.59
12 | 10 | -10 | 7.23 | -6.49
24 | 10 | -10 | 3.58 | -0.84
Fig. 7: Uncertainty profile of the Nonaqueous Capillary electrophoresis method for the enantiomeric purity determination of S-timolol using Mee’s method. Acceptance limits are set at ±10%.
Concentrations Levels (µg mL-1)

## Figure 8-a
X(ng/ml) | Acceptability High(%) | Acceptability Low(%) | high uncertainty limit(%): method 1 | Low uncertainty limit(%): method 1
0.25 | 30 | -30 | 1.44 | -15.84
2.5 | 30 | -30 | 21.69 | -15.29
3.5 | 30 | -30 | 10.67 | -3.67
Fig. 8 (a): Uncertainty profile of the CE-MS analytical method for the quantitative determination of S-MDMA in plasma treated by the PP-HD procedure using Mee’s method. Acceptance limits are set at ±30%
Concentrations Levels (µg ml-1)

## Figure 8-b
X(ng/ml) | Acceptability High(%) | Acceptability Low(%) | high uncertainty limit(%): method 1 | Low uncertainty limit(%): method 1
0.25 | 30 | -30 | 18.49 | -23.49
2.5 | 30 | -30 | 5.63 | -6.23
3.5 | 30 | -30 | 3.23 | -8.03
Fig. 9 (b) : Uncertainty profile of the CE-MS analytical method for the quantitative determination of S-MTD in plasma treated by PP-HD procedure using Mee’s method. Acceptance limits are set at ±30%
Concentrations Levels (µg ml-1)

## Figure 9-a
X(ng/ml) | Acceptability High(%) | Acceptability Low(%) | high uncertainty limit(%): method 1 | Low uncertainty limit(%): method 1
0.5 | 30 | -30 | 6.07 | -15.47
125 | 30 | -30 | 6.92 | -5.32
175 | 30 | -30 | 2.73 | -4.53
Fig. 9 (a): Uncertainty profile of the CE-MS analytical method for the quantitative determination of S-MDMA in plasma treated by the LLE-EK procedure using Mee’s method. Acceptance limits are set at ±30%
Concentrations Levels (ng ml-1)

## Figure 9-b
X(ng/ml) | Acceptability High(%) | Acceptability Low(%) | high uncertainty limit(%): method 1 | Low uncertainty limit(%): method 1
0.5 | 30 | -30 | 26.07 | -23.87
125 | 30 | -30 | 9.7 | -6.1
175 | 30 | -30 | 3.79 | -1.59
Fig. 9 (b) : Uncertainty profile of the CE-MS analytical method for the quantitative determination of S-MTD in plasma treated by LLE-EK procedure using Mee’s method. Acceptance limits are set at ±30%
Concentrations Levels (ng ml-1)