## sawdust economics
Costings |  | CUT CO2 Pump | [5 empty] | CUT CO2 Heater |  |  | heat capacity | 20.19 | Mj kg-1 | CUT CO2 refridg |  |  | Heating the biomass
|  | extraction pressure | 350 | bar |  |  |  | delta T | 51 | oK |  |  |  | delta T | 16 | oK | delta T | 35 | oK
name | abbeviation | extraction temp | 55 | oC | kj | 1001057.4091 |  | Cp | 0.874 | kj kg-1 K-1 |  |  |  | Cp | 0.846 | kj kg-1 K-1 | Cp | 0.9 | kj kg-1 K-1
fixed capital investment | FCI | enthalpy | 297.2 | kj kg-1 | kw | 278.0715 |  | Mass | 3368.2955 | kg h-1 | mass sawdust needed to heat | 14.8726 | kg run-1 | Mass | 3368.2955 | kg h-1 | Mass | 150 | kg run-1
Operational labour costs | COL | loading | 150 | kg run-1 | [7 empty] | 0.014873 | tonne run-1 | COP 20 | 0.08
Raw Material Costs | CRM | flowrate | 22.4553 | kg kg-1h-1 |  |  |  | Q 50 % effeciency | 300276.8032 | kj h-1 |  | 176.6859 | tonne year -1 | COP 4 | 0.15 |  | Q 50 % effeciency | 9450 | kj run-1
Cost of waste | CWT | cost electricity | 0.112 | euro per kwh | cost | 31.144 |  |  | 300.2768 | Mj h-1 |  |  |  | Q | 85487.3386 | kj h-1 |  | 9.45 | Mj run-1
Cost of utilities | CUT | product | 131.5094 | kg run-1 | [9 empty] | power | 23.7465
|  | euro | tonne | hour | [9 empty] | cost | 2.6596 |  | Mass of sawdust needed to heat | 0.46805 | kg run-1
|  | abbreviation | value | unit | units per year | lower | upper | cost per year | [9 empty] | 0.00046805 | tonne run-1
|  | FCI | 1400000 | 1 | n/a |  |  | n/a | [9 empty] | 5.5605 | tonne year -1
|  | COL | 5 | hour | 15840 |  |  | 79200 | tonne sawdust produced per extract | time per extract | tonne sawdust /year | extracts a year
Cost of manufacture |  | CRM | 34 | tonne | 1562.3316 | 29.47 | 78.76 | 53119.2751 | 0.13151 | 0.66667 | 1562.3316 | 11880
|  | CWT | 0 |  |  |  |  | 0
|  | CUT | 33.8036 | hour | 7920 |  |  | 267724.6258
|  | CUT CO2 Pump | 31.144 | hour | 7920 |  |  | 246660.5456
|  | CUT CO2 Heater | 0.022309 | tonne hr sawdust | 7920 |  |  | 176.6859
|  | CUT CO2 refridg | 2.6596 | hour | 7920 |  |  | 21064.0802
|  | CUT biomass heater | 0.00070208 | tonne hr sawdust | 1
|  | COM | 1002853.9981 | year
|  | wax year | 32.809 |  |  |  |  | Wax |  | units
[8 empty] | extract yield | 0.021 | %/100
|  | COM per tonne sawdust | 641.8957 | euro tonne-1 |  |  |  | FRA per run kg | 3.15 | kg run-1
|  | COM per tonne FRAs | 30566.4634 | euro tonne-1 |  |  |  | kg year | 37422 | kg year-1
|  | COM per kg FRAs | 30.5665 | euro kg-1 |  |  |  | tonne year | 37.422 | tonne year-1

## sensitivity
| COM tonne-1 sawdust | difference
Current COM | 641.9 | 0
10% increase FCI | 666.99 | 25.09
10% decrease FCI | 616.81 | -25.09
10% increase COL per hour | 655.74 | 13.84
10% decrease COL per hour | 628.06 | -13.84
10% increase CRM per tonne | 646.08 | 4.18
10% decrease CRM per tonne | 637.71 | -4.19
10% increase in electricty cost | 662.97 | 21.07
10% decrease in electrity cost | 620.82 | -21.08
Current COM | 641.9 | 0
10% increase FCI | 25.09
10% decrease FCI | -25.09
10% increase COL per hour | 13.84
10% decrease COL per hour | -13.84
10% increase CRM per tonne | 4.18
10% decrease CRM per tonne | -4.19
10% increase in electricty cost | 21.07
10% decrease in electrity cost | -21.08

## Metrics
Metrics
| Semi-Pilot | Pilot
Yield (%) | 2.6 | 2.1
Mass of biomass post-extraction (g) | 1753.2 | 146850
FRAs generated (g) | 46.8 | 3150
Total (g) | 1800 | 150000
Mass of CO2 (recycled) | 887 | 70960
Reactor volume (m3) | 0.005 | 0.4
Extraction time (hours) | 6 | 0.67
887
0.887
0.66667
Metrics | Semi-Pilot | Pilot
E-factor | 0.53263 | 0.50466
Extraction Mass efficiency | 97.4 | 97.9
PMI | 1.5326 | 1.5047
Renewables intensity | 1.5326 | 1.5047
Renewables percentage | 100 | 100
Space time yield | 58.44 | 6.5418