## Feuil1
Appendix 1. A set of LA-ICPMS background data tetsed for the approprite model distribution (ordinary Poisson, Gauss) using the Chi-square goodness-of-fit test
RAW BACKGROUND DATA
Table 1. The raw background data for three isotopes from a randomly selected multi-elemental background acquisition obtained using an ELAN
6100 DRC ICPMS operated in the laser ablation regime. Results of the Chi-square goodness-of-fit test for these data are presented in Tables 2-4.
|  | 93Nb (20 ms dwell time) |  | 23Na (10 ms dwell time) |  | 29Si (10 ms dwell time)
time (s) | sweep number | intensity, cps | count number | intensity, cps | count number | intensity, cps | count number
2.444 | 1 | 0 | 0 | 4201 | 42 | 139766 | 1398
3.052 | 2 | 50 | 1 | 3300 | 33 | 131849 | 1318
3.661 | 3 | 0 | 0 | 3601 | 36 | 135807 | 1358
4.27 | 4 | 0 | 0 | 4501 | 45 | 135096 | 1351
4.879 | 5 | 0 | 0 | 3901 | 39 | 132661 | 1327
5.488 | 6 | 0 | 0 | 4801 | 48 | 130835 | 1308
6.097 | 7 | 0 | 0 | 4401 | 44 | 137025 | 1370
6.706 | 8 | 0 | 0 | 3100 | 31 | 127893 | 1279
7.315 | 9 | 0 | 0 | 3601 | 36 | 138040 | 1380
7.924 | 10 | 0 | 0 | 3701 | 37 | 152468 | 1525
8.533 | 11 | 0 | 0 | 3401 | 34 | 138954 | 1390
9.142 | 12 | 0 | 0 | 4501 | 45 | 142000 | 1420
9.751 | 13 | 50 | 1 | 4001 | 40 | 152875 | 1529
10.36 | 14 | 0 | 0 | 5001 | 50 | 128198 | 1282
10.969 | 15 | 0 | 0 | 4101 | 41 | 135096 | 1351
11.578 | 16 | 0 | 0 | 2600 | 26 | 129110 | 1291
12.187 | 17 | 0 | 0 | 3501 | 35 | 140274 | 1403
12.796 | 18 | 0 | 0 | 3701 | 37 | 133473 | 1335
13.405 | 19 | 0 | 0 | 4801 | 48 | 137939 | 1379
14.014 | 20 | 0 | 0 | 3701 | 37 | 124851 | 1249
14.623 | 21 | 0 | 0 | 3801 | 38 | 134995 | 1350
15.232 | 22 | 0 | 0 | 3601 | 36 | 140172 | 1402
15.841 | 23 | 0 | 0 | 3701 | 37 | 133777 | 1338
16.45 | 24 | 0 | 0 | 4101 | 41 | 138751 | 1388
17.059 | 25 | 0 | 0 | 3901 | 39 | 136619 | 1366
17.668 | 26 | 0 | 0 | 4201 | 42 | 133980 | 1340
18.277 | 27 | 0 | 0 | 3100 | 31 | 132052 | 1321
18.886 | 28 | 0 | 0 | 3801 | 38 | 139259 | 1393
19.495 | 29 | 0 | 0 | 3401 | 34 | 131342 | 1313
20.104 | 30 | 0 | 0 | 3801 | 38 | 144946 | 1449
20.713 | 31 | 0 | 0 | 3501 | 35 | 128603 | 1286
21.322 | 32 | 0 | 0 | 3801 | 38 | 131849 | 1318
21.931 | 33 | 0 | 0 | 2800 | 28 | 125054 | 1251
22.54 | 34 | 0 | 0 | 3601 | 36 | 135807 | 1358
23.149 | 35 | 0 | 0 | 3901 | 39 | 131748 | 1317
23.758 | 36 | 0 | 0 | 3701 | 37 | 131342 | 1313
24.367 | 37 | 0 | 0 | 2800 | 28 | 130530 | 1305
24.976 | 38 | 0 | 0 | 5301 | 53 | 129415 | 1294
25.585 | 39 | 0 | 0 | 3401 | 34 | 137431 | 1374
26.194 | 40 | 0 | 0 | 2900 | 29 | 126068 | 1261
26.803 | 41 | 0 | 0 | 3901 | 39 | 139563 | 1396
27.412 | 42 | 0 | 0 | 3401 | 34 | 134386 | 1344
28.021 | 43 | 0 | 0 | 3200 | 32 | 131545 | 1315
28.63 | 44 | 0 | 0 | 3300 | 33 | 131139 | 1311
29.239 | 45 | 0 | 0 | 4001 | 40 | 124750 | 1248
29.848 | 46 | 0 | 0 | 3300 | 33 | 129922 | 1299
30.456 | 47 | 0 | 0 | 4801 | 48 | 127995 | 1280
31.066 | 48 | 0 | 0 | 2800 | 28 | 139360 | 1394
31.674 | 49 | 0 | 0 | 5001 | 50 | 134690 | 1347
32.284 | 50 | 0 | 0 | 4001 | 40 | 131443 | 1314
32.893 | 51 | 0 | 0 | 3901 | 39 | 132864 | 1329
33.501 | 52 | 0 | 0 | 3401 | 34 | 133067 | 1331
34.111 | 53 | 0 | 0 | 2900 | 29 | 132255 | 1323
34.719 | 54 | 0 | 0 | 3200 | 32 | 127691 | 1277
35.329 | 55 | 0 | 0 | 4001 | 40 | 128908 | 1289
35.937 | 56 | 0 | 0 | 4001 | 40 | 128502 | 1285
36.546 | 57 | 0 | 0 | 3701 | 37 | 134183 | 1342
37.155 | 58 | 0 | 0 | 4201 | 42 | 131748 | 1317
37.764 | 59 | 0 | 0 | 5401 | 54 | 139259 | 1393
38.373 | 60 | 0 | 0 | 3501 | 35 | 128400 | 1284
38.982 | 61 | 0 | 0 | 3601 | 36 | 138243 | 1382
39.591 | 62 | 0 | 0 | 3100 | 31 | 135401 | 1354
40.2 | 63 | 0 | 0 | 2900 | 29 | 133879 | 1339
40.809 | 64 | 0 | 0 | 3701 | 37 | 131443 | 1314
41.418 | 65 | 0 | 0 | 3901 | 39 | 131545 | 1315
42.027 | 66 | 0 | 0 | 3000 | 30 | 127488 | 1275
42.636 | 67 | 0 | 0 | 4301 | 43 | 131545 | 1315
43.245 | 68 | 0 | 0 | 3000 | 30 | 131545 | 1315
43.854 | 69 | 50 | 1 | 3801 | 38 | 132255 | 1323
44.463 | 70 | 0 | 0 | 3701 | 37 | 136111 | 1361
45.072 | 71 | 0 | 0 | 3701 | 37 | 144337 | 1443
45.681 | 72 | 0 | 0 | 4401 | 44 | 135502 | 1355
46.29 | 73 | 0 | 0 | 4201 | 42 | 136822 | 1368
46.899 | 74 | 0 | 0 | 4401 | 44 | 130632 | 1306
47.508 | 75 | 0 | 0 | 4301 | 43 | 134082 | 1341
48.117 | 76 | 0 | 0 | 4101 | 41 | 121101 | 1211
48.726 | 77 | 0 | 0 | 3200 | 32 | 141899 | 1419
49.335 | 78 | 0 | 0 | 3100 | 31 | 127995 | 1280
49.944 | 79 | 0 | 0 | 2900 | 29 | 137329 | 1373
50.553 | 80 | 0 | 0 | 4001 | 40 | 125257 | 1253
51.162 | 81 | 0 | 0 | 4501 | 45 | 137228 | 1372
51.771 | 82 | 0 | 0 | 3300 | 33 | 131748 | 1317
52.38 | 83 | 0 | 0 | 2700 | 27 | 128400 | 1284
52.989 | 84 | 0 | 0 | 3801 | 38 | 121304 | 1213
53.598 | 85 | 0 | 0 | 4801 | 48 | 121811 | 1218
54.207 | 86 | 0 | 0 | 3801 | 38 | 138446 | 1384
54.816 | 87 | 0 | 0 | 3000 | 30 | 130023 | 1300
55.425 | 88 | 0 | 0 | 4601 | 46 | 130125 | 1301
56.034 | 89 | 0 | 0 | 3501 | 35 | 134082 | 1341
56.643 | 90 | 0 | 0 | 2600 | 26 | 150333 | 1503
total number of counts |  |  | 3 |  | 3373 |  | 120273
CHI-SQUARE GOODNESS-OF-FIT TESTS
Goodness-of-fit tests, such as the Chi-square test, are used to estimate the extent of similarity between the actually observed distribution and a model distribution used for its
approximation. The actually observed distribution is divided in several classes, each of them being characterised by some frequency of appearance. For each of the classes, the
expected frequency is computed using the probability function of the model distribution, and the actually observed frequency of appearance is compared to the expected
frequency. If the difference between them is small, the actual and the model distributions are considered to be sufficiently similar and the model distribution with its standard
deviation can be used to approximate the actual distribution. If it is large, the model distribution cannot be used to describe the actual distribution.
Table 2. Testing a very weak background (93Nb) for the Poisson distribution using the Chi-square test.
Observed and expected frequencies for the different 93Nb count number classes are computed and compared.
count number class, | probability, | expected | observed | E-O | χ2=
ions per sweep | for each class | frequency (E) | frequency (O) |  | (E-O)2/E
0 | 0.96722 | 87.0497 | 87 | 0 | 0
1 | 0.032237 | 2.9014 | 3 | 0 | 0
2 | 0.00053724 | 0.048351 | 0
3 | 5.9687e-06 | 0.00053718 | 0
Total | 1 | 90 | 90 |  | 0
Mean number of counts per sweep : 3/90=0.03333.
Null hypothesis: the observed distribution of 93Nb counts follows a Poisson distribution with a mean of 0.03333.
χ2=0, the observed and the model distributions are indistinguishable; the null hypothesis is accepted at any confidence level.
The actual distribution can be considered as an ordinary Poisson distribution at any confidence level.
Table 3a. Testing a background of moderate intensity (23Na) for the Poisson distribution using the Chi-square test. Observed and expected frequencies for the different 23Na count
number classes are computed and compared (see also Fig. 1a,b).
| range of counts |  | Poisson distribution |  |  | observed | observed |  | χ2=
count number class | in each of the | probability, | expected | corrected | expected | frequency | frequency, | E-O | (E-O)2/E
| classes | for each class | frequency | classes | frequency, |  | corrected
[5 empty] | corrected (E) |  | (O)
1 | ≤ 24 | 0.012708 | 1.1437 |  |  | 0
2 | 25-26 | 0.018406 | 1.6565 |  |  | 0
3 | 27-28 | 0.035274 | 3.1746 |  |  | 2
4 | 29-30 | 0.058688 | 5.2819 | ≤ 30 | 11 | 4 | 6 | 5 | 2.2727
5 | 31-32 | 0.08556 | 7.7004 | 31-32 | 8 | 7 | 7 | 1 | 0.125
6 | 33-34 | 0.11019 | 9.9173 | 33-34 | 10 | 7 | 7 | 3 | 0.9
7 | 35-36 | 0.12627 | 11.3646 | 35-36 | 11 | 9 | 9 | 2 | 0.36364
8 | 37-38 | 0.12958 | 11.6622 | 37-38 | 12 | 9 | 9 | 3 | 0.75
9 | 39-40 | 0.11976 | 10.7786 | 39-40 | 11 | 16 | 16 | -5 | 2.2727
10 | 41-42 | 0.10021 | 9.0187 | 41-42 | 9 | 12 | 12 | -3 | 1
11 | 43-44 | 0.076265 | 6.8638 | 43-44 | 7 | 7 | 7 | 0 | 0
12 | 45-46 | 0.053019 | 4.7717 | 45-46 | 5 | 5 | 5 | 0 | 0
13 | 47-48 | 0.033801 | 3.0421 | 47-48 | 3 | 4 | 4 | -1 | 0.33333
14 | 49-50 | 0.019831 | 1.7848 | ≥ 49 | 3 | 4 | 8 | -5 | 8.3333
15 | 51-52 | 0.010743 | 0.96691 |  |  | 2
16 | 53-54 | 0.0053904 | 0.48514 |  |  | 0
17 | 55-56 | 0.002512 | 0.22608 |  |  | 2
18 | ≥ 57 | 0.0017871 | 0.16084 |  |  | 0
Total |  | 1 | 90 |  | 90 | 90 | 90 |  | 16.3508
Mean number of counts per sweep : 3373/90=37.4778.
Null hypothesis: the observed distribution of 23Na counts follows a Poisson distribution with a mean of 37.4778.
Number of classes: 11; degrees of freedom: 11-2-1=8; critical χ2 value for a 90% level of confidence: 20.09; calculated χ2 value: 16.35; the null hypothesis is accepted.
The actual distribution can be considered as (approximated by) an ordinary Poisson distribution at a 90% level of confidence.
Table 3b. Testing a background of moderate intensity (23Na) for the Gauss distribution using the Chi-square test. Observed and expected frequencies for the different 23Na count
number classes are computed and compared (see also Fig. 1a,c).
| range of counts |  | Gauss distribution |  |  | observed | observed |  | χ2=
count number class | in each of the | probability, | expected | corrected | expected | frequency | frequency, | E-O | (E-O)2/E
| classes | for each class | frequency | classes | frequency, |  | corrected
[5 empty] | corrected (E) |  | (O)
1 | ≤ 24 | 0.017993 | 1.6194 |  |  | 0
2 | 25-26 | 0.020046 | 1.8042 |  |  | 0
3 | 27-28 | 0.035389 | 3.185 |  |  | 2
4 | 29-30 | 0.056328 | 5.0695 | ≤ 30 | 12 | 4 | 6 | 6 | 3
5 | 31-32 | 0.080837 | 7.2753 | 31-32 | 7 | 7 | 7 | 0 | 0
6 | 33-34 | 0.1046 | 9.414 | 33-34 | 9 | 7 | 7 | 2 | 0.44444
7 | 35-36 | 0.12203 | 10.9831 | 35-36 | 11 | 9 | 9 | 2 | 0.36364
8 | 37-38 | 0.12837 | 11.5533 | 37-38 | 12 | 9 | 9 | 3 | 0.75
9 | 39-40 | 0.12175 | 10.9578 | 39-40 | 11 | 16 | 16 | -5 | 2.2727
10 | 41-42 | 0.10412 | 9.3708 | 41-42 | 9 | 12 | 12 | -3 | 1
11 | 43-44 | 0.080282 | 7.2254 | 43-44 | 7 | 7 | 7 | 0 | 0
12 | 45-46 | 0.055812 | 5.0231 | 45-46 | 5 | 5 | 5 | 0 | 0
13 | 47-48 | 0.034984 | 3.1486 | 47-48 | 3 | 4 | 4 | -1 | 0.33333
14 | 49-50 | 0.019772 | 1.7795 | ≥ 49 | 3 | 4 | 8 | -5 | 8.3333
15 | 51-52 | 0.010075 | 0.90675 |  |  | 2
16 | 53-54 | 0.0046288 | 0.41659 |  |  | 0
17 | 55-56 | 0.0019174 | 0.17256 |  |  | 2
18 | ≥ 57 | 0.0010568 | 0.095109 |  |  | 0
Total |  |  | 90 | 90 |  | 90 | 90 | 90 | 16.4975
Mean number of counts per sweep : 3373/90=37.4778, the (per-sweep) standard deviation: 6.1885.
Null hypothesis: the observed distribution of 23Na counts follows a Gauss distribution with a mean of 37.4778 and a standard deviation of 6.1885.
Number of classes: 11; degrees of freedom: 11-2-1=8; critical χ2 value for a 90% level of confidence: 20.09; calculated χ2 value: 16.50; the null hypothesis is accepted.
The distribution can be considered as (approximated by) a Gauss distribution at a 90% level of confidence.
Table 4a. Testing a strong background (29Si) for the Poisson distribution using the Chi-square test. Observed and expected frequencies for the different 29Si count number classes
are computed and compared (see also Fig. 2a,b).
| range of counts |  | Poisson distribution |  |  | observed | observed |  | χ2=
count number class | in each of the | probability, | expected | corrected | expected | frequency | frequency, | E-O | (E-O)2/E
| classes | for each class | frequency | classes | frequency, |  | corrected
[5 empty] | corrected (E) |  | (O)
1 | ≤ 1200 | 7.8825e-05 | 0.0070943 |  |  | 0
2 | 1201-1220 | 0.00057716 | 0.051945 |  |  | 0
3 | 1221-1240 | 0.0033561 | 0.30205 |  |  | 3
4 | 1241-1260 | 0.014218 | 1.2797 |  |  | 0
5 | 1261-1280 | 0.044114 | 3.9703 | ≤ 1280 | 5 | 4 | 7 | -2 | 0.8
6 | 1281-1300 | 0.10073 | 9.0657 | 1281-1300 | 9 | 6 | 6 | 3 | 1
7 | 1301-1320 | 0.17007 | 15.3066 | 1301-1320 | 15 | 10 | 10 | 5 | 1.6667
8 | 1321-1340 | 0.21329 | 19.1957 | 1321-1340 | 19 | 18 | 18 | 1 | 0.052632
9 | 1341-1360 | 0.19953 | 17.9573 | 1341-1360 | 18 | 10 | 10 | 8 | 3.5556
10 | 1361-1380 | 0.13981 | 12.5829 | 1361-1380 | 13 | 12 | 12 | 1 | 0.076923
11 | 1381-1400 | 0.07367 | 6.6303 | 1381-1400 | 7 | 9 | 9 | -2 | 0.57143
12 | 1401-1420 | 0.029302 | 2.6372 | ≥ 1401 | 4 | 9 | 18 | -14 | 49
13 | 1421-1440 | 0.0088297 | 0.79468 |  |  | 4
14 | 1441-1460 | 0.0020229 | 0.18206 |  |  | 0
15 | 1461-1480 | 0.00035354 | 0.031819 |  |  | 2
16 | 1481-1500 | 4.7293e-05 | 0.0042564 |  |  | 0
17 | 1501-1520 | 4.858e-06 | 0.00043722 |  |  | 0
18 | 1521-1540 | 3.8438e-07 | 3.4594e-05 |  |  | 1
19 | 1541-1560 | 2.35e-08 | 2.115e-06 |  |  | 2
20 | ≥ 1561 | 1.1556e-09 | 1.0401e-07 |  |  | 0
Total |  | 1 | 90 |  | 90 | 90 | 90 |  | 56.7232
Mean number of counts per sweep : 120273/90=1336.4
Null hypothesis: the observed distribution of 29Si counts follows a Poisson distribution with a mean of 1336.4
Number of classes: 8; degrees of freedom: 8-2-1=5; critical χ2 value for a 90% level of confidence: 15.09; calculated χ2 value: 56.72; the null hypothesis is rejected.
The actual distribution cannot be considered as an ordinary Poisson distribution at a 90% level of confidence (and at any other practically applicable level of confidence).
Table 4b. Testing a strong background (29Si) for the Gauss distribution using the Chi-square test. Observed and expected frequencies for the different 29Si count number classes
are computed and compared (see also Fig. 2a,c).
| range of counts |  | Gauss distribution |  |  | observed | observed |  | χ2=
count number class | in each of the | probability, | expected | corrected | expected | frequency | frequency, | E-O | (E-O)2/E
| classes | for each class | frequency | classes | frequency, |  | corrected
[5 empty] | corrected (E) |  | (O)
1 | ≤ 1200 | 0.011572 | 1.0415 |  |  | 0
2 | 1201-1220 | 0.014811 | 1.333 |  |  | 0
3 | 1221-1240 | 0.028128 | 2.5315 |  |  | 3
4 | 1241-1260 | 0.04782 | 4.3038 |  |  | 0
5 | 1261-1280 | 0.072781 | 6.5502 | ≤ 1280 | 16 | 4 | 7 | 9 | 5.0625
6 | 1281-1300 | 0.099164 | 8.9248 | 1281-1300 | 9 | 6 | 6 | 3 | 1
7 | 1301-1320 | 0.12096 | 10.8861 | 1301-1320 | 11 | 10 | 10 | 1 | 0.090909
8 | 1321-1340 | 0.13208 | 11.8873 | 1321-1340 | 12 | 18 | 18 | -6 | 3
9 | 1341-1360 | 0.12912 | 11.6206 | 1341-1360 | 12 | 10 | 10 | 2 | 0.33333
10 | 1361-1380 | 0.113 | 10.1698 | 1361-1380 | 10 | 12 | 12 | -2 | 0.4
11 | 1381-1400 | 0.08853 | 7.9677 | 1381-1400 | 8 | 9 | 9 | -1 | 0.125
12 | 1401-1420 | 0.062093 | 5.5884 | 1401-1420 | 6 | 9 | 9 | -3 | 1.5
13 | 1421-1440 | 0.038988 | 3.5089 | 1421-1440 | 4 | 4 | 4 | 0 | 0
14 | 1441-1460 | 0.021915 | 1.9724 | ≥ 1441 | 3 | 0 | 5 | -2 | 1.3333
15 | 1461-1480 | 0.011028 | 0.99251 |  |  | 2
16 | 1481-1500 | 0.0049677 | 0.4471 |  |  | 0
17 | 1501-1520 | 0.0020033 | 0.1803 |  |  | 0
18 | 1521-1540 | 0.00072319 | 0.065087 |  |  | 1
19 | 1541-1560 | 0.00023371 | 0.021034 |  |  | 2
20 | ≥ 1561 | 9.0202e-05 | 0.0081182 |  |  | 0
Total |  | 1 | 90 |  | 90 | 90 | 90 |  | 12.8451
Mean number of counts per sweep : 120273/90=1336.4, the (per-sweep) standard deviation: 59.84.
Null hypothesis: the observed distribution of 29Si counts follows a Gauss distribution with a mean of 1336.4 and a standard deviation of 59.84.
Number of classes: 10; degrees of freedom: 10-2-1=7; critical χ2 value for a 90% level of confidence: 18.48; calculated χ2 value: 12.85; the null hypothesis is accepted.
The actual distribution can be considered as (approximated by) an ordinary Poisson distribution at a 90% level of confidence.