## Maize scCo2-extracted
1. CO2 Extraction General Maize
|  |  | wax yield from CO2 extraction (%) | 0.9
|  |  | kg wax: | 0.018
|  |  | kg biomass PT in: | 1.982
|  | PT in | kg | 2. PRETREATMENT scCO2-Wax extraction from Maize stover
|  | Biomass | 2 | H20_in (kg) | Dry ash-free biomass total_in (kg) | Hemicellulose kg | Cellulose kg | Lignin kg
|  | Water | 20 | 20.2426 | 1.6614 | 0.6102 | 0.5732 | 0.478
General Maize composition:
Moisture (%): | 12.13
Lignin Content (%): | 23.9
Hemicellulose (%): | 30.51 |  |  | kg C6 out (PT liquor) | kg C5 out (PT liquor)
Cellulose (%): | 28.66 |  |  | 0.10698 | 0.098507
Ash (%): | 4.8
|  |  |  | Total sugars in PT liquor (kg): | 0.20549
PT out
|  | Liquor (wet) | 17.2 | Solid fraction mass balances (which is also the hydrolysis feed) | kg
|  | Solids (wet) | 4.8 | Cellulose | 0.46622
|  |  |  | Hemicellulose | 0.51169
|  |  |  | Lignin | 0.478
|  |  |  | Total unconverted biomass (dry) | 1.4559
|  |  |  | water | 3.2481
|  |  |  | Ash | 0.096
|  |  |  | TOTAL | 4.8
3. HYDROLYSIS General Maize_Wax extraction
|  |  | Yield as reported by Processum is | 0.04 kg sugars/kg as received feed. Dry matter is 80% of feed.
|  |  | Assumed | 0.025kg C6 /kg and 0.015 kg C5/kg (as received feed), 0.031kg C6 /kg and 0.019 kg C5/kg (dry feed)
|  |  | Hydrolysis_out (dry) | kg
|  |  | C6 sugars | 0.045497
|  |  | C5 sugars | 0.027298
|  |  | Cellulose | 0.42072
|  |  | Hemicellulose | 0.48439
|  |  | Lignin | 0.478
|  |  | TOTAL | 1.4559
4. FERMENTATION General Maize_Wax extraction
|  |  | Yield as reported by Processum is | 0.93-1 kg ethanol/kg fermentable sugars
|  |  | Assumed | 0.965 kg ethanol/kg fermentable sugars
|  |  | Fermentation_out (dry) | kg | Mass yield (kg ethanol / kg dry ash-free biomass) | 0.042282
|  |  | Ethanol | 0.070248 | Mass yield (%) | 4.2282
|  |  | Unconverted sugars | 0.0025478
|  |  | Cellulose | 0.42072
|  |  | hemicellulose | 0.48439
|  |  | Lignin | 0.478
|  |  | TOTAL | 1.4559 | Kg ethanol /hr | 0.070248
[5 empty] | Litres ethanol /tonne dry ash-free biomass | 53.5897
[5 empty] | Assumed ethanol density | 0.789 kg/L

## Non-extracted maize
|  | PT in | kg | 1. PRETREATMENT General Maize_No Wax extraction
|  | Biomass | 2.04 | H20_in (kg) | Dry ash-free biomass total_in (kg) | Hemicellulose kg | Cellulose kg | Lignin kg
|  | Water | 20 | 20.2475 | 1.6946 | 0.6224 | 0.58466 | 0.48756
General Maize composition:
Moisture (%): | 12.13
Lignin Content (%): | 23.9
Hemicellulose (%): | 30.51 |  |  | kg C6 out (PT liquor) | kg C5 out (PT liquor)
Cellulose (%): | 28.66 |  |  | 0.095078 | 0.084388
Ash (%): | 4.8
|  |  |  | Total sugars in PT liquor (kg): | 0.17947
PT out
|  | Liquor (wet) | 16.44 | Solid fraction mass balances (also hydrolysis input) | kg
|  | Solids (wet) | 5.6 | Cellulose | 0.48959
|  |  |  | Hemicellulose | 0.53802
|  |  |  | Lignin | 0.48756
|  |  |  | Total unconverted biomass (dry) | 1.5152
|  |  |  | water | 3.9869
|  |  |  | Ash | 0.09792
|  |  |  | TOTAL | 5.6
2. HYDROLYSIS General Maize_No Wax extraction
|  |  | Yield as reported by Processum is | 0.03 - 0.06 kg sugars/kg as received feed. Dry matter is 80% of feed.
|  |  | Average Yield | 0.045
|  |  | so assumed | 0.03 kg C6 /kg and 0.015 kg C5/kg (as received feed), 0.038 kg C6 /kg and 0.019 kg C5/kg (dry feed)
|  |  | Hydrolysis_out (dry) | kg
|  |  | C6 sugars | 0.056819
|  |  | C5 sugars | 0.028409
|  |  | Cellulose | 0.43277
|  |  | Hemicellulose | 0.50961
|  |  | Lignin | 0.48756
|  |  | TOTAL | 1.5152
3. FERMENTATION General Maize_No Wax extraction
|  |  | Yield as reported by Processum is | 0.67-0.82 kg ethanol/kg fermentable sugars (maximum reported yield)
|  |  | Assumed | 0.745 kg kg ethanol/kg fermentable sugars
|  |  | Fermentation_out (dry) | kg | Mass yield (kg ethanol / kg dry ash-free biomass) | 0.037468
|  |  | Ethanol | 0.063495 | Mass yield (%) | 3.7468
|  |  | Unconverted sugars | 0.021733
|  |  | Cellulose | 0.43277
|  |  | hemicellulose | 0.50961
|  |  | Lignin | 0.48756
|  |  | TOTAL | 1.5152 | Kg ethanol /hr | 0.063495
[5 empty] | Litres ethanol / tonne dry ash-free biomass | 47.4883
[5 empty] | Assumed ethanol density | 0.789 kg/L