## stability-sorted
material_id | Formula | Space group symbol | DFT gap (eV) | E above hull (eV/atom) | n-ZT | c (n-ZT) (1/cm3) | T (n-ZT) | p-ZT | c (p-ZT) | T (p-ZT) | n-PF (uW/cmK2) | c (n-PF) (1/cm3) | T (n-PF) (K) | p-PF (maximum at optimum c and T) | c (p-PF) | T (p-PF) | mp-id | a | b | c | volume | direct? | metal? (based on DFT gap) | Decomposes to | Formula | n-mobility* (cm2/V.s) | n-sigma* (S/cm) | n-S* (uV/K) | n-PF* (uW/cmK2) | p-mobility* (cm2/V.s) | p-sigma* (S/cm) | p-S* (uV/K) | p-PF* (uW/cmK2) | m_e (electron effective mass) | m_h
m-496 | CuAsPbS3 | Pmn2_1 | 0.8814 | 0.0011389 | 1.8441 | 2.5e+20 | 1300 | 1.7321 | 5e+20 | 1300 | 38 | 5e+20 | 1300 | 26.9405 | 1e+21 | 1300 | [u'mp-628643'] | 7.7483 | 8.1761 | 8.83 | 559.3798 | FALSE | FALSE | ['CuAsPbS3'] | CuAsPbS3 | 57.51 | 932.17 | -144.43 | 19.45 | 42.04 | 682.14 | 174.13 | 20.68 | 0.8846 | 1.0071
m-254 | CuSbPbS3 | Pmn2_1 | 0.6899 | 0.0015479 | 1.9143 | 1e+20 | 1300 | 1.9367 | 7.5e+20 | 1300 | 51 | 5e+20 | 1300 | 31.7857 | 1e+21 | 1200 | [u'mp-649774'] | 7.8868 | 8.2546 | 8.8826 | 578.2785 | FALSE | FALSE | ['CuSbS2', 'PbS'] | CuSbPbS3 | 87.9 | 1422.66 | -114.88 | 18.78 | 41.73 | 677.1 | 178.32 | 21.53 | 0.5069 | 1.0097
m-577 | AgAsPbS3 | Pmn2_1 | 1.1573 | 0.010335 | 1.7831 | 1e+20 | 1300 | 1.5707 | 2.5e+20 | 1300 | 28.75 | 2.5e+20 | 1300 | 22.3941 | 7.5e+20 | 1300 | [] | 7.8541 | 8.6722 | 9.3639 | 637.7951 | FALSE | FALSE | ['AgAsPbS3'] | AgAsPbS3 | 93.59 | 1513.85 | -126.15 | 24.09 | 25.06 | 406.59 | 183.96 | 13.76 | 0.7259 | 1.1923
m-498 | CuAsPbSe3 | Pmn2_1 | 0.4604 | 0.010394 | 1.1142 | 2.5e+20 | 1300 | 1.16 | 1e+21 | 1300 | 31.09 | 5e+20 | 1300 | 25.4208 | 1e+21 | 1300 | [] | 8.1226 | 8.5541 | 9.1655 | 636.8317 | FALSE | TRUE | ['As2Se3', 'PbSe', 'Cu3AsSe4', 'CuAsSe'] | CuAsPbSe3 | 105.83 | 1712.68 | -126.4 | 27.36 | 74.1 | 1200.02 | 156.85 | 29.52 | 0.5564 | 0.7488
m-451 | CuSnSbS3 | Pmn2_1 | 0.603 | 0.01093 | 1.4254 | 2.5e+20 | 1300 | 1.7805 | 5e+20 | 1200 | 49.65 | 5e+20 | 1300 | 37.9379 | 1e+21 | 1300 | [] | 7.7286 | 8.2517 | 8.7929 | 560.7594 | FALSE | FALSE | ['CuSbS2', 'SnS'] | CuSnSbS3 | 97.88 | 1584.75 | -89.26 | 12.63 | 2.21 | 35.86 | 112.25 | 0.45 | 0.4272 | 0.5637
m-615 | CuSnAsS3 | Pmn2_1 | 0.7388 | 0.013509 | 1.986 | 1e+21 | 1300 | 2.1497 | 1e+21 | 1100 | 71.35 | 1e+22 | 1300 | 46.9888 | 1e+22 | 1300 | [] | 7.4375 | 8.2215 | 9.1925 | 562.0948 | FALSE | FALSE | ['AsS', 'SnS', 'Cu2SnS3'] | CuSnAsS3 | 89.05 | 1441.37 | -112.44 | 18.22 | 5.95 | 96.52 | 113.18 | 1.24 | 0.4887 | 0.8707
m-459 | CuSbPbSe3 | Pmn2_1 | 0.3629 | 0.015718 | 1.0851 | 2.5e+20 | 1300 | 1.1946 | 1e+21 | 1150 | 44.43 | 5e+20 | 1300 | 29.3248 | 1e+21 | 1150 | [] | 8.2348 | 8.6243 | 9.192 | 652.8109 | FALSE | TRUE | ['CuSbSe2', 'PbSe'] | CuSbPbSe3 | 194.2 | 3136.38 | -67.99 | 14.5 | 67.6 | 1096.08 | 159.04 | 27.72 | 0.3272 | 0.7815
m-448 | CuSnSbSe3 | Pmn2_1 | 0.2016 | 0.01599 | 0.61279 | 2.5e+20 | 1300 | 0.93403 | 1e+21 | 1100 | 35.71 | 7.5e+20 | 1300 | 30.3826 | 1e+21 | 1100 | [] | 8.0724 | 8.6192 | 9.2203 | 641.5335 | FALSE | FALSE | ['Cu2SnSe3', 'SnSe', 'Sb2Se3', 'Cu'] | CuSnSbSe3 | 229.94 | 3711.79 | -69.97 | 18.17 | 69.12 | 1120.16 | 174.14 | 33.97 | 0.3129 | 0.7038
m-572 | AgSnAsSe3 | Pmn2_1 | 0.6623 | 0.017129 | p-cond at 1e20 T=600K (S/cm) | 250 | p-Seebeck (uV/K) | 220 | p-PF (uW/cmK2) | 12.1 |  | n-cond: | 544.5 | n-S | -182.2 | n-PF | 18.0757 | 7.7234 | 9.279 | 10.1679 | 728.6927 | FALSE | FALSE | ['Ag3AsSe3', 'As2Se3', 'SnSe'] | AgSnAsSe3 | 138.84 | 2242.32 | -112.21 | 28.23 | 77.98 | 1263.39 | 161.09 | 32.78 | 0.336 | 0.9312
m-489 | CuSnAsSe3 | Pmn2_1 | 0.2742 | 0.019983 | 0.69871 | 1e+20 | 850 | 0.89298 | 1e+21 | 1200 | 26.08 | 5e+20 | 1300 | 27.2593 | 1e+21 | 1250 | [] | 7.9466 | 8.5547 | 9.1948 | 625.0663 | FALSE | FALSE | ['SnSe', 'As', 'As2Se3', 'Cu2SnSe3'] | CuSnAsSe3 | 157.97 | 2552.75 | -110.01 | 30.89 | 73.35 | 1187.81 | 167.02 | 33.13 | 0.4342 | 0.6662
m-631 | AgSbPbS3 | Pmn2_1 | 1.1055 | 0.022101 | 2.0345 | 1e+21 | 1300 | 2.2523 | 1e+21 | 1300 | 59.7 | 1e+21 | 1300 | 43.2723 | 1e+22 | 1300 | [] | 7.996 | 8.8373 | 9.44 | 667.0604 | FALSE | FALSE | ['AgSbS2', 'PbS'] | AgSbPbS3 | 100.81 | 1630.26 | -134.41 | 29.45 | 25.68 | 416.95 | 173.71 | 12.58 | 1.1713 | 1.1901
m-508 | AgSnSbS3 | Pmn2_1 | 1.0728 | 0.02391 | 1.9198 | 7.5e+19 | 1300 | 1.7096 | 2.5e+20 | 1300 | 43.49 | 5e+20 | 1300 | 23.7503 | 5e+20 | 1300 | [] | 7.6354 | 8.9639 | 9.8122 | 671.5772 | FALSE | FALSE | ['SnS', 'AgSbS2'] | AgSnSbS3 | 82.63 | 1335.33 | -102.12 | 13.93 | 30.54 | 495.57 | 164.95 | 13.48 | 0.4335 | 0.6979
m-570 | AgSnAsS3 | Pmn2_1 | 1.1175 | 0.024289 | 1.8296 | 1e+20 | 1300 | 1.8204 | 2.5e+20 | 1300 | 35.48 | 5e+20 | 1300 | 25.0813 | 7.5e+20 | 1300 | [] | 7.4177 | 8.8503 | 9.7556 | 640.4367 | FALSE | TRUE | ['AsS', 'SnS2', 'Ag'] | AgSnAsS3 | 69.81 | 1129.87 | -124.13 | 17.41 | 18.59 | 302.29 | 193.01 | 11.26 | 0.387 | 0.9119
m-482 | CuBiPbS3 | Pmn2_1 | 0.4054 | 0.024791 | 0.91868 | 2.5e+20 | 1300 | 1.5186 | 1e+21 | 1100 | 40 | 7.5e+20 | 1300 | 33.9932 | 1e+21 | 1050 | [] | 7.9765 | 8.3256 | 8.8385 | 586.9542 | TRUE | FALSE | ['CuBiS2', 'PbS'] | CuBiPbS3 | 99.56 | 1607.28 | -78.77 | 9.97 | 24.42 | 396.48 | 177.09 | 12.43 | 0.3186 | 1.0108
m-574 | AgAsPbSe3 | Pmn2_1 | 0.6314 | 0.025328 | 1.2913 | 1e+20 | 1150 | 1.0567 | 5e+20 | 1300 | 29.14 | 2.5e+20 | 1300 | 21.4663 | 5e+20 | 1300 | [] | 8.1468 | 8.9997 | 9.7386 | 714.0132 | FALSE | FALSE | ['PbSe', 'As2Se3', 'Ag3AsSe3'] | AgAsPbSe3 | 42.35 | 683.8 | -111.73 | 8.54 | 16.22 | 262.69 | 166.05 | 7.24 | 0.5191 | 0.8313
m-511 | AgSbPbSe3 | Pmn2_1 | 0.6209 | 0.027683 | 1.2655 | 1e+20 | 1300 | 1.1454 | 5e+20 | 1300 | 31.61 | 2.5e+20 | 1300 | 23.6441 | 7.5e+20 | 1300 | [] | 8.2803 | 9.1594 | 9.8106 | 744.0565 | TRUE | FALSE | ['PbSe', 'Ag2Se', 'Sb2Se3'] | AgSbPbSe3 | 202.61 | 3270.81 | -122.25 | 48.88 | 52.21 | 846.4 | 157.84 | 21.09 | 0.4872 | 0.8204
m-487 | CuSnBiS3 | Pmn2_1 | 0.2692 | 0.02845 | 0.53209 | 2.5e+20 | 1300 | 1.1979 | 1e+21 | 1000 | 29.45 | 7.5e+20 | 1300 | 34.7419 | 1e+21 | 1000 | [] | 7.7955 | 8.3065 | 8.857 | 573.5188 | FALSE | TRUE | ['Cu2SnS3', 'Cu', 'Bi2S3', 'SnS'] | CuSnBiS3 | 0 | 0 | 0 | 0 | 0 | 0 | 0 | 0 | 0 | 0
m-509 | AgSnSbSe3 | Pmn2_1 | 0.5446 | 0.028915 | 1.0666 | 1e+20 | 1250 | 1.1417 | 5e+20 | 1250 | 31.24 | 2.5e+20 | 1300 | 26.3034 | 7.5e+20 | 1300 | [] | 8.0693 | 9.152 | 9.9178 | 732.4344 | FALSE | FALSE | ['Ag8SnSe6', 'Sb2Se3', 'SnSe', 'Ag'] | AgSnSbSe3 | 80.59 | 1300.74 | -93.51 | 11.37 | 26.68 | 432.35 | 169.03 | 12.35 | 0.3357 | 0.7879
m-465 | CuGeSbSe3 | Pmn2_1 | 0 | 0.032445 | 0.30195 | 1e+22 | 1300 | 0.30999 | 1e+22 | 1200 | 49.25 | 1e+22 | 1300 | 29.708 | 1e+22 | 1300 | [] | 7.7504 | 8.5998 | 9.3154 | 620.8864 | FALSE | FALSE | ['Sb2Se3', 'Sb', 'GeSe', 'Cu2GeSe3'] | CuGeSbSe3 | 271.14 | 4375.61 | -77.72 | 26.43 | 92.11 | 1491.44 | 173.27 | 44.78 | 0.2772 | 0.6308
m-518 | AgGeSbSe3 | Pmn2_1 | 0.4782 | 0.034121 | 0.93451 | 1e+20 | 1200 | 0.86725 | 2.5e+20 | 1050 | 29.31 | 2.5e+20 | 1300 | 26.2133 | 5e+20 | 1250 | [] | 7.6887 | 9.2505 | 10.1349 | 720.8409 | TRUE | FALSE | ['GeSe', 'Ag', 'Ag8GeSe6', 'Sb2Se3'] | AgGeSbSe3 | 182.63 | 2945.48 | -88 | 22.81 | 77.3 | 1250.68 | 162.39 | 32.98 | 0.3352 | 0.7054
m-463 | CuGeSbS3 | Pmn2_1 | 0.5379 | 0.03802 | 1.1072 | 2.5e+20 | 1300 | 1.2517 | 2.5e+20 | 1050 | 41.1 | 7.5e+20 | 1300 | 28.6095 | 7.5e+20 | 1300 | [] | 7.3344 | 8.2969 | 9.0829 | 552.7171 | FALSE | TRUE | ['Cu2GeS3', 'Sb', 'GeS2', 'Sb2S3'] | CuGeSbS3 | 58.66 | 948.43 | -88.12 | 7.36 | 6.48 | 105.22 | 199.3 | 4.18 | 0.4013 | 0.8312
m-522 | AgGeSbS3 | Pmn2_1 | 1.1036 | 0.047694 | 1.7991 | 7.5e+19 | 1300 | 1.9681 | 2.5e+20 | 1300 | 35.01 | 2.5e+20 | 1300 | 27.8513 | 7.5e+20 | 1300 | [] | 7.3172 | 8.8973 | 9.8259 | 639.7006 | FALSE | FALSE | ['Sb2S3', 'Sb', 'GeS2', 'Ag'] | AgGeSbS3 | 50.1 | 809.63 | -98.33 | 7.83 | 10.02 | 162.94 | 196.31 | 6.28 | 0.4275 | 0.8107
m-499 | CuSnTe3As | Pmn2_1 | 0.0078 | 0.049104 | 0.35147 | 1e+21 | 600 | 0.57848 | 1e+22 | 1150 | 35.35 | 1e+22 | 1300 | 39.7053 | 1e+22 | 1250 | [] | 8.453 | 9.116 | 9.7527 | 751.5217 | FALSE | TRUE | ['Te3As2', 'SnTe', 'Cu2SnTe3', 'As'] | CuSnTe3As | 110.74 | 1793.3 | -149.81 | 40.25 | 220.92 | 3570.19 | 128.78 | 59.21 | 0.5576 | 0.4746
m-392 | NaAsPbO3 | Pmn2_1 | 1.3152 | 0.050693 | 1.6033 | 2.5e+20 | 1300 | 1.5471 | 1e+20 | 1300 | 53.09 | 1e+22 | 1200 | 67.33 | 2.5e+21 | 50 | [] | 7.4252 | 8.793 | 6.6759 | 435.8676 | TRUE | FALSE | ['Pb', 'As2Pb2O5', 'Na3AsO4'] | NaAsPbO3 | 1280.91 | 20817.8 | -262.91 | 1438.96 | 13.49 | 218.69 | 143.76 | 4.52 | 1.1345 | 1.0511
m-503 | CuTe3AsPb | Pmn2_1 | 0.1845 | 0.05091 | 0.63861 | 2.5e+20 | 900 | 0.66612 | 1e+21 | 1200 | 24.19 | 7.5e+20 | 1300 | 21.099 | 1e+21 | 1250 | [] | 8.5992 | 9.1909 | 9.8235 | 776.3972 | FALSE | FALSE | ['CuTe', 'Te3As2', 'As', 'TePb'] | CuTe3AsPb | 58.33 | 946.67 | -177.4 | 29.79 | 156.97 | 2537.63 | 127.63 | 41.34 | 0.5679 | 0.5078
m-486 | CuSnBiSe3 | Pmn2_1 | 0 | 0.05158 | 0.23697 | 1e+22 | 1300 | 0.63659 | 1e+22 | 850 | 41.19 | 1e+22 | 1300 | 44.5005 | 1e+22 | 950 | [] | 8.1188 | 8.6381 | 9.2637 | 649.6742 | FALSE | FALSE | ['Cu2SnSe3', 'Bi2Se3', 'SnSe', 'Cu'] | CuSnBiSe3 | 232.33 | 3751.32 | -85.23 | 27.25 | 89.49 | 1449.96 | 159.43 | 36.85 | 0.3208 | 0.7432
m-456 | CuSnSbTe3 | Pmn2_1 | 0 | 0.051834 | 0.52134 | 1e+22 | 1300 | 0.69924 | 1e+22 | 1050 | 68.43 | 1e+22 | 1300 | 52.2009 | 1e+22 | 1150 | [] | 8.5994 | 9.1768 | 9.7585 | 770.0976 | FALSE | FALSE | ['Cu2SnTe3', 'Sn(SbTe2)2', 'SnTe', 'Cu'] | CuSnSbTe3 | 176.29 | 2851.44 | -82.68 | 19.49 | 202.23 | 3268.25 | 134.41 | 59.04 | 0.3049 | 0.4887
m-524 | AgSnPSe3 | Pmn2_1 | 0.7923 | 0.052018 | 1.5384 | 1e+20 | 1200 | 1.4901 | 2.5e+20 | 1250 | 34.94 | 2.5e+20 | 1300 | 28.4744 | 7.5e+20 | 1300 | [] | 7.6205 | 9.1678 | 10.0701 | 703.5244 | FALSE | FALSE | ['SnSe', 'SnPSe3', 'Ag8SnSe6', 'Ag3P11'] | AgSnPSe3 | 100.44 | 1624.69 | -113.06 | 20.77 | 21.81 | 353.36 | 169.05 | 10.1 | 0.4628 | 0.9104
m-506 | CuGeAsSe3 | Pmn2_1 | 0.0429 | 0.052552 | 0.35577 | 5e+20 | 1300 | 0.24822 | 5e+20 | 900 | 22.83 | 5e+20 | 1300 | 15.9093 | 7.5e+20 | 1050 | [] | 7.5087 | 8.5862 | 9.4004 | 606.0526 | TRUE | FALSE | ['As2Se3', 'As', 'Cu2GeSe3', 'GeSe2'] | CuGeAsSe3 | 91.47 | 1476.5 | -90.9 | 12.2 | 36.65 | 593.39 | 163.83 | 15.93 | 0.3755 | 0.58
m-468 | CuPPbSe3 | Pmn2_1 | 0.6411 | 0.05263 | 1.5578 | 2.5e+20 | 1300 | 1.4746 | 5e+20 | 1250 | 32.53 | 5e+20 | 1300 | 26.6608 | 1e+21 | 1300 | [] | 8.0358 | 8.5052 | 9.1012 | 622.0393 | FALSE | FALSE | ['CuP2', 'Cu3PSe4', 'PbSe', 'PPbSe3'] | CuPPbSe3 | 82.09 | 1329.56 | -153.47 | 31.32 | 82.2 | 1331.99 | 156.58 | 32.66 | 0.8617 | 0.7647
m-495 | CuBiPbSe3 | Pmn2_1 | 0.0908 | 0.053443 | 0.43242 | 5e+20 | 1300 | 0.82711 | 1e+21 | 900 | 29.17 | 1e+21 | 1300 | 29.1322 | 1e+21 | 900 | [] | 8.2717 | 8.6217 | 9.1817 | 654.8113 | FALSE | FALSE | ['Cu', 'Bi2Se3', 'PbSe', 'Cu3Se2'] | CuBiPbSe3 | 165.55 | 2673.08 | -78.95 | 16.66 | 46.58 | 755.03 | 164.99 | 20.55 | 0.2975 | 0.8454
m-575 | AgSnTe3As | Pmn2_1 | 0.0664 | 0.053479 | 0.39705 | 1e+21 | 650 | 0.28376 | 1e+22 | 1300 | 29.98 | 1e+22 | 1300 | 22.4789 | 1e+21 | 650 | [] | 8.4315 | 9.6873 | 10.3608 | 846.2504 | TRUE | FALSE | ['Te3As2', 'Ag2Te', 'SnTe'] | AgSnTe3As | 100.26 | 1627.32 | -137.76 | 30.88 | 181.87 | 2942.33 | 134.74 | 53.42 | 0.4907 | 0.5535
m-579 | AgGeAsSe3 | Pmn2_1 | 0.403 | 0.053561 | 0.841 | 2.5e+20 | 1300 | 0.71537 | 2.5e+20 | 950 | 34.93 | 2.5e+20 | 1300 | 26.8601 | 5e+20 | 1200 | [] | 7.4609 | 9.1692 | 10.1202 | 692.3268 | FALSE | FALSE | ['Ag8GeSe6', 'As', 'As2Se3', 'GeSe2'] | AgGeAsSe3 | 56.65 | 914.25 | -96.8 | 8.57 | 26.03 | 421.35 | 150.67 | 9.57 | 0.3597 | 0.8418
m-488 | CuGeBiS3 | Pmn2_1 | 0.1584 | 0.05396 | 0.42672 | 2.5e+20 | 1300 | 0.52054 | 1e+21 | 1050 | 23.84 | 1e+21 | 1300 | 21.8896 | 1e+21 | 1100 | [] | 7.5345 | 8.2103 | 8.8674 | 548.5481 | FALSE | FALSE | ['Ge', 'Cu2GeS3', 'Bi2S3'] | CuGeBiS3 | 71.1 | 1149.03 | -108 | 13.4 | 31.1 | 504.62 | 186.48 | 17.55 | 0.4385 | 0.9307
m-464 | CuSbTe3Pb | Pmn2_1 | 0.1408 | 0.055337 | 0.93209 | 7.5e+20 | 1250 | 0.83885 | 1e+21 | 1050 | 49.76 | 1e+21 | 1300 | 29.9221 | 1e+21 | 1150 | [] | 8.6951 | 9.1505 | 9.7202 | 773.3838 | FALSE | FALSE | ['CuTe', 'Cu', 'TePb', 'Sb2Te3'] | CuSbTe3Pb | 104.06 | 1686.26 | -112.77 | 21.44 | 165.77 | 2681.49 | 133.31 | 47.65 | 0.374 | 0.5212
m-610 | CuSnPS3 | Pmn2_1 | 0.9071 | 0.055412 | 2.8897 | 1e+21 | 1300 | 2.4498 | 1e+21 | 1250 | 83.09 | 1e+22 | 1300 | 40.7787 | 1e+22 | 1300 | [] | 7.3053 | 8.1409 | 9.1418 | 543.6768 | FALSE | TRUE | ['CuP2', 'SnS', 'SnPS3', 'Cu3PS4'] | CuSnPS3 | 34.81 | 565.16 | -159.71 | 14.42 | 35.27 | 572.32 | 160.68 | 14.78 | 0.8589 | 0.8955
m-608 | CuSnPSe3 | Pmn2_1 | 0.5381 | 0.057636 | 1.6032 | 1e+21 | 1100 | 1.5107 | 1e+21 | 1000 | 53.59 | 1e+22 | 1300 | 43.3532 | 1e+22 | 1300 | [] | 7.6772 | 8.5454 | 9.4306 | 618.6894 | FALSE | FALSE | ['SnPSe3', 'Cu2P7', 'Cu2SnSe3'] | CuSnPSe3 | 109.77 | 1775.63 | -107.3 | 20.44 | 65.64 | 1063.42 | 193.06 | 39.64 | 0.3515 | 0.7196
m-513 | AgSnSbTe3 | Pmn2_1 | 0.1157 | 0.058088 | 0.40804 | 1e+21 | 1000 | 0.41486 | 1e+21 | 700 | 41.55 | 1e+22 | 1300 | 26.3663 | 1e+21 | 750 | [] | 8.5941 | 9.7348 | 10.3871 | 869.0046 | FALSE | FALSE | ['Ag2Te', 'Sn(SbTe2)2', 'SnTe'] | AgSnSbTe3 | 164.96 | 2666.88 | -103.07 | 28.33 | 181.37 | 2929.93 | 131.7 | 50.82 | 0.3425 | 0.5327
m-582 | AgTe3AsPb | Pmn2_1 | 0.17 | 0.058195 | 0.61703 | 1e+21 | 750 | 0.45311 | 1e+22 | 1300 | 31.7 | 1e+22 | 1300 | 25.4283 | 1e+21 | 750 | [] | 8.6929 | 9.5675 | 10.1309 | 842.5823 | FALSE | FALSE | ['Te3As2', 'Ag2Te', 'TePb'] | AgTe3AsPb | 171.53 | 2771.6 | -112.31 | 34.96 | 111.36 | 1800.36 | 125.47 | 28.34 | 0.4478 | 0.5645
m-611 | CuPPbS3 | Pmn2_1 | 0.9993 | 0.058428 | 2.7113 | 1e+21 | 1300 | 2.2021 | 1e+21 | 1200 | 59.17 | 1e+22 | 1300 | 43.9873 | 1e+22 | 1300 | [] | 7.5883 | 8.1162 | 8.9626 | 551.9886 | FALSE | FALSE | ['PbS', 'Cu3PS4', 'PPbS3', 'CuP2'] | CuPPbS3 | 12.6 | 204.31 | -169.73 | 5.89 | 11.56 | 187.77 | 175.4 | 5.78 | 1.8692 | 0.9476
m-580 | AgGeTe3As | Pmn2_1 | 0 | 0.06228 | 0.085463 | 1e+22 | 1300 | 0.065444 | 1e+21 | 300 | 23.24 | 1e+22 | 1300 | 11.0963 | 1e+21 | 400 | [] | 8.0651 | 9.7447 | 10.558 | 829.776 | FALSE | FALSE | ['Te3As2', 'Ag2Te', 'GeTe'] | AgGeTe3As | 0 | 0 | 0 | 0 | 144.64 | 2334.57 | 134.07 | 41.96 | 0 | 0.3617
m-461 | CuGeSbTe3 | Pmn2_1 | 0 | 0.06253 | 0.32011 | 1e+21 | 1300 | 0.1754 | 2.5e+21 | 1300 | 23.59 | 1e+21 | 1300 | 10.0849 | 2.5e+21 | 1300 | [] | 8.2945 | 9.181 | 9.9024 | 754.0823 | FALSE | FALSE | ['Sb2Te3', 'Cu2GeTe3', 'Ge'] | CuGeSbTe3 | 104.93 | 1696.53 | -114.25 | 22.14 | 126.16 | 2039.07 | 139.69 | 39.79 | 0.1463 | 0.1164
m-521 | AgSbTe3Pb | Pmn2_1 | 0.1933 | 0.06261 | 0.61315 | 1e+21 | 950 | 0.65115 | 1e+22 | 1300 | 43.89 | 1e+22 | 1300 | 34.3594 | 1e+22 | 1300 | [] | 8.847 | 9.6564 | 10.1196 | 864.5202 | FALSE | FALSE | ['TePb', 'Ag2Te', 'Sb2Te3'] | AgSbTe3Pb | 223.4 | 3605.21 | -87.2 | 27.41 | 112.37 | 1818.53 | 123.85 | 27.89 | 0.3524 | 0.5741
m-563 | AgBiPbS3 | Pmn2_1 | 0.7643 | 0.06267 | 1.3477 | 7.5e+19 | 1300 | 1.5259 | 5e+20 | 1300 | 29.21 | 2.5e+20 | 1300 | 26.7134 | 1e+21 | 1300 | [] | 8.1232 | 8.7939 | 9.3158 | 665.4654 | FALSE | FALSE | ['PbS', 'AgBi3S5', 'Ag2S'] | AgBiPbS3 | 42.02 | 679.2 | -130.58 | 11.58 | 0.33 | 5.41 | 139.72 | 0.11 | 0.9135 | 0.956
m-319 | NaSbPbO3 | Pmn2_1 | 1.1218 | 0.063513 | 1.635 | 1e+20 | 1300 | 1.4228 | 7.5e+19 | 1300 | 29.64 | 7.5e+20 | 1300 | 22.8295 | 2.5e+20 | 1300 | [] | 7.3614 | 8.9427 | 6.9973 | 460.6394 | FALSE | FALSE | ['Na3SbO4', 'Na2Sb4O7', 'PbO', 'Pb'] | NaSbPbO3 | 35.98 | 584.15 | -341.83 | 68.26 | 16.1 | 260.72 | 126.67 | 4.18 | 2.864 | 0.715
m-510 | CuGeTe3As | Pmn2_1 | 0 | 0.064531 | 0.15913 | 1e+21 | 1200 | 0.10098 | 2.5e+21 | 1300 | 14.72 | 1e+21 | 1200 | 10.5274 | 1e+22 | 1300 | [] | 8.0896 | 9.1933 | 9.9563 | 740.4498 | FALSE | FALSE | ['As', 'GeTe', 'Te3As2', 'Cu2GeTe3'] | CuGeTe3As | 42.03 | 681.42 | -166.26 | 18.84 | 77.98 | 1260.57 | 132.97 | 22.29 | 0.0843 | 0.1046
m-555 | AgSnBiS3 | Pmn2_1 | 0.7242 | 0.064633 | 1.2451 | 7.5e+19 | 1300 | 1.6116 | 5e+20 | 1300 | 27.93 | 2.5e+20 | 1300 | 25.3375 | 7.5e+20 | 1250 | [] | 7.8756 | 8.8687 | 9.5151 | 664.5929 | FALSE | FALSE | ['SnS2', 'AgBi3S5', 'Ag', 'SnS'] | AgSnBiS3 | 0 | 0 | 0 | 0 | 0 | 0 | 0 | 0 | 0 | 0
m-491 | CuGeBiSe3 | Pmn2_1 | 0 | 0.064654 | 0.18894 | 1e+21 | 1300 | 0.18112 | 2.5e+21 | 1000 | 17.26 | 1e+21 | 1300 | 9.9021 | 2.5e+21 | 1150 | [] | 7.9031 | 8.6092 | 9.2655 | 630.4195 | TRUE | FALSE | ['Cu2GeSe3', 'Ge', 'Bi2Se3'] | CuGeBiSe3 | 68.97 | 1114.45 | -103.18 | 11.86 | 12.87 | 208.5 | 178.11 | 6.61 | 0.1976 | 0.2969
m-519 | AgGeSbTe3 | Pmn2_1 | 0 | 0.06586 | 0.19601 | 1e+22 | 1300 | 0.12728 | 1e+21 | 450 | 31.68 | 1e+22 | 1300 | 15.9028 | 1e+21 | 550 | [] | 8.3203 | 9.7892 | 10.4851 | 854.0009 | FALSE | FALSE | ['GeTe', 'Ag2Te', 'Sb2Te3'] | AgGeSbTe3 | 137.9 | 2227.56 | -85.69 | 16.36 | 156.21 | 2522.3 | 126.36 | 40.27 | 0.3721 | 0.4819
m-514 | CuGeAsS3 | Pmn2_1 | 0.6424 | 0.067503 | 1.2738 | 1e+20 | 1200 | 1.3471 | 2.5e+20 | 1150 | 39.35 | 5e+20 | 1300 | 28.9398 | 7.5e+20 | 1300 | [] | 7.0979 | 8.2312 | 9.0601 | 529.3346 | FALSE | FALSE | ['AsS', 'As', 'Cu2GeS3', 'GeS2'] | CuGeAsS3 | 51.87 | 838.19 | -95.93 | 7.71 | 6 | 97.39 | 189.88 | 3.51 | 0.4522 | 0.7851
m-623 | NaSbPbSe3 | Pmn2_1 | 1.1468 | 0.068126 | 3.5951 | 1e+21 | 1300 | 2.7247 | 1e+21 | 1250 | 71.26 | 1e+21 | 1300 | 52.5541 | 1e+22 | 1300 | [] | 9.4172 | 11.1959 | 7.4078 | 781.0357 | FALSE | FALSE | ['NaSbSe2', 'PbSe'] | NaSbPbSe3 | 40.49 | 656.45 | -103.24 | 7 | 6.67 | 108.59 | 169.1 | 3.11 | 0.3957 | 0.6124
m-530 | AgPPbSe3 | Pmn2_1 | 0.7756 | 0.06818 | 1.4848 | 1e+20 | 1250 | 1.2942 | 5e+20 | 1300 | 26.86 | 2.5e+20 | 1300 | 21.0663 | 7.5e+20 | 1300 | [] | 8.0915 | 8.9239 | 9.6458 | 696.5024 | FALSE | TRUE | ['Ag7PSe6', 'PPbSe3', 'PbSe', 'Ag3P11'] | AgPPbSe3 | 146.39 | 2365.96 | -110.95 | 29.12 | 24.93 | 403.84 | 178.4 | 12.85 | 0.5062 | 0.8411
m-559 | AgSnBiSe3 | Pmn2_1 | 0.2888 | 0.06895 | 0.57826 | 1e+20 | 1100 | 0.66761 | 1e+21 | 1250 | 21.09 | 2.5e+20 | 1300 | 20.6703 | 7.5e+20 | 1200 | [] | 8.1975 | 9.1984 | 9.8549 | 743.1015 | FALSE | TRUE | ['Ag', 'SnSe', 'Ag8SnSe6', 'Bi2Se3'] | AgSnBiSe3 | 98.85 | 1595.57 | -100.79 | 16.21 | 26.18 | 424.43 | 161.14 | 11.02 | 0.3435 | 0.8179
m-581 | AgGeAsS3 | Pmn2_1 | 1.1641 | 0.070583 | 1.9377 | 1e+20 | 1300 | 2.0634 | 2.5e+20 | 1300 | 41.94 | 5e+20 | 1300 | 31.3707 | 7.5e+20 | 1300 | [] | 7.0524 | 8.8533 | 9.8428 | 614.5574 | FALSE | TRUE | ['As', 'AsS', 'Ag2GeS3', 'GeS2'] | AgGeAsS3 | 38.3 | 618.51 | -104.63 | 6.77 | 1.82 | 29.57 | 130.65 | 0.5 | 0.3466 | 0.8018
m-568 | AgBiPbSe3 | Pmn2_1 | 0.3424 | 0.072328 | 0.68902 | 1e+20 | 1100 | 0.9047 | 1e+21 | 1300 | 23.15 | 2.5e+20 | 1300 | 24.0089 | 1e+21 | 1300 | [] | 8.4241 | 9.0743 | 9.6124 | 734.7911 | FALSE | FALSE | ['Ag2Se', 'PbSe', 'Bi2Se3'] | AgBiPbSe3 | 96.14 | 1551.26 | -103.99 | 16.78 | 15.65 | 254.14 | 169.02 | 7.26 | 0.7155 | 0.9235
m-562 | AgGeBiSe3 | Pmn2_1 | 0.2144 | 0.072648 | 0.51068 | 2.5e+20 | 1300 | 0.48964 | 2.5e+20 | 800 | 20.66 | 2.5e+20 | 1300 | 19.8526 | 5e+20 | 1050 | [] | 7.862 | 9.2708 | 10.003 | 729.0946 | FALSE | FALSE | ['Ag8GeSe6', 'Ag', 'GeSe', 'Bi2Se3'] | AgGeBiSe3 | 77.73 | 1254.69 | -107.95 | 14.62 | 23.12 | 374.93 | 170.92 | 10.95 | 0.5735 | 0.766
m-564 | AgGeBiS3 | Pmn2_1 | 0.7555 | 0.076828 | 1.3321 | 1e+20 | 1300 | 1.5451 | 5e+20 | 1300 | 28.36 | 2.5e+20 | 1300 | 23.9664 | 7.5e+20 | 1200 | [] | 7.5182 | 8.9372 | 9.6587 | 648.9806 | FALSE | FALSE | ['Bi2S3', 'GeS2', 'Ag', 'GeS'] | AgGeBiS3 | 53.44 | 863.86 | -121.51 | 12.75 | 2.15 | 34.97 | 126.39 | 0.56 | 0.3815 | 0.9436
m-616 | AgSnBiTe3 | Pmn2_1 | 0.0642 | 0.076995 | 0.34161 | 1e+21 | 750 | 0.73105 | 1e+22 | 1200 | 30.69 | 1e+22 | 1300 | 58.437 | 1e+22 | 1200 | [] | 8.7828 | 10.4054 | 9.3785 | 857.0923 | FALSE | FALSE | ['Ag2Te', 'Sn(BiTe2)2', 'SnTe'] | AgSnBiTe3 | 0 | 0 | 0 | 0 | 0 | 0 | 0 | 0 | 0 | 0
m-500 | CuSnBiTe3 | Pmn2_1 | 0 | 0.077666 | 0.26543 | 1e+21 | 1250 | 0.35246 | 1e+21 | 750 | 23.11 | 1e+21 | 1300 | 21.0839 | 1e+21 | 800 | [] | 8.6369 | 9.1573 | 9.6847 | 765.9675 | FALSE | FALSE | ['Sn(BiTe2)2', 'Cu2SnTe3', 'SnTe', 'Cu'] | CuSnBiTe3 | 0 | 0 | 0 | 0 | 0 | 0 | 0 | 0 | 0 | 0
m-436 | KBiPbS3 | Pmn2_1 | 1.3794 | 0.07796 | N/A | N/A | N/A | N/A | N/A | N/A | N/A | N/A | N/A | 0.0138 | N/A | N/A | [] | 8.0859 | 11.1944 | 10.2464 | 927.4677 | FALSE | FALSE | ['Bi2S3', 'K2S', 'PbS'] | KBiPbS3 | 10.92 | 177.71 | -203.1 | 7.33 | 9.42 | 153.22 | 185.97 | 5.3 | 3.5985 | 0.9547
m-523 | AgSnPS3 | Pmn2_1 | 1.2103 | 0.080803 | 1.8528 | 1e+20 | 1300 | 1.6412 | 2.5e+20 | 1300 | 31.21 | 5e+20 | 1300 | 21.4239 | 5e+20 | 1300 | [] | 7.2272 | 8.8042 | 9.7425 | 619.915 | FALSE | FALSE | ['Ag', 'SnPS3'] | AgSnPS3 | 39.18 | 635.51 | -143.2 | 13.03 | 17.22 | 279.82 | 171.51 | 8.23 | 0.618 | 1.142
m-599 | NaSnSbTe3 | Pmn2_1 | 0.3605 | 0.081256 | 1.7767 | 1e+21 | 850 | 0.91792 | 1e+21 | 750 | 79.54 | 1e+22 | 1300 | 55.3385 | 1e+22 | 1300 | [] | 9.1755 | 11.9072 | 8.1464 | 890.0336 | TRUE | FALSE | ['SnTe', 'Sn(SbTe2)2', 'Na2Te'] | NaSnSbTe3 | 0.12 | 1.98 | -124.27 | 0.03 | 12.97 | 210.68 | 176.64 | 6.57 | 0.7079 | 0.6133
m-310 | NaSnSbSe3 | Pmn2_1 | 0.9662 | 0.081842 | 1.7674 | 1e+21 | 1300 | 2.0689 | 1e+21 | 1250 | 59.75 | 1e+21 | 1300 | 33.1697 | 1e+22 | 1300 | [] | 7.9699 | 9.9586 | 10.5291 | 835.682 | FALSE | TRUE | ['SnSe', 'NaSbSe2'] | NaSnSbSe3 | 150.55 | 2428.45 | -106.72 | 27.66 | 14.51 | 235.82 | 183.65 | 7.95 | 0.4872 | 1.3938
m-501 | CuBiTe3Pb | Pmn2_1 | 0 | 0.082777 | 0.3654 | 1e+21 | 1250 | 0.43175 | 1e+21 | 750 | 29.77 | 1e+21 | 1300 | 23.1743 | 1e+21 | 850 | [] | 8.7482 | 9.171 | 9.737 | 781.1955 | FALSE | TRUE | ['Bi2Te3', 'TePb', 'CuTe', 'Cu'] | CuBiTe3Pb | 78.91 | 1275.88 | -129.45 | 21.38 | 56.65 | 918.05 | 135.43 | 16.84 | 0.4026 | 0.4399
m-375 | NaBiPbO3 | Pmn2_1 | 1.0964 | 0.08426 | 1.3004 | 5e+19 | 1300 | 1.8382 | 1e+20 | 1300 | 36.59 | 1e+21 | 1300 | 37.7633 | 7.5e+20 | 1300 | [] | 7.256 | 8.9461 | 7.2619 | 471.3921 | FALSE | FALSE | ['NaBiO2', 'PbO'] | NaBiPbO3 | 23.75 | 384.08 | -118.72 | 5.41 | 10.28 | 166.99 | 153.37 | 3.93 | 0.4577 | 1.0916
m-477 | CuGePS3 | Pmn2_1 | 0.9875 | 0.084405 | 2.035 | 1e+20 | 1300 | 1.9776 | 2.5e+20 | 1300 | 52.97 | 7.5e+20 | 1300 | 31.0617 | 7.5e+20 | 1300 | [] | 6.9282 | 8.1349 | 8.979 | 506.0639 | TRUE | FALSE | ['Cu2P7', 'GeS2', 'Cu2GeS3', 'Cu3PS4'] | CuGePS3 | 20.07 | 325.33 | -138.09 | 6.2 | 2.18 | 35.46 | 123.81 | 0.54 | 0.5801 | 1.0222
m-536 | AgGePS3 | Pmn2_1 | 1.3117 | 0.085857 | 1.939 | 1e+20 | 1300 | 2.2266 | 2.5e+20 | 1300 | 40.55 | 5e+20 | 1300 | 32.1445 | 7.5e+20 | 1300 | [] | 6.855 | 8.7868 | 9.8263 | 591.8728 | FALSE | FALSE | ['GeS2', 'Ag3PS4', 'Ag', 'Ag3P11'] | AgGePS3 | 49.11 | 795.28 | -128.88 | 13.21 | 12.9 | 209.97 | 205.56 | 8.87 | 0.4943 | 0.9872
m-535 | AgGePSe3 | Pmn2_1 | 0.6772 | 0.086869 | 1.4091 | 1e+20 | 1100 | 1.0963 | 2.5e+20 | 1200 | 44.34 | 5e+20 | 1300 | 30.5716 | 5e+20 | 1300 | [] | 7.285 | 9.1541 | 10.1293 | 675.4921 | FALSE | TRUE | ['Ag8GeSe6', 'GeSe2', 'PSe', 'Ag3P11'] | AgGePSe3 | 126.91 | 2052.02 | -117.29 | 28.23 | 90.58 | 1465.87 | 143.38 | 30.14 | 0.5147 | 0.9232
m-371 | NaSnAsSe3 | Pmn2_1 | 0.9961 | 0.087846 | N/A | N/A | N/A | N/A | N/A | N/A | N/A | N/A | N/A | 0.01 | N/A | N/A | [] | 7.6975 | 9.842 | 10.6669 | 808.1057 | FALSE | FALSE | ['NaAsSe2', 'SnSe'] | NaSnAsSe3 | 139.8 | 2255.83 | -107.44 | 26.04 | 8.57 | 139.36 | 201.7 | 5.67 | 0.5186 | 1.7325
m-401 | KSbPbO3 | Pmn2_1 | 1.0021 | 0.088478 | 1.4263 | 1e+20 | 1300 | 1.2958 | 1e+20 | 1300 | 31.18 | 5e+20 | 1300 | 21.5414 | 2.5e+20 | 1300 | [] | 7.2324 | 9.9499 | 7.234 | 520.578 | FALSE | FALSE | ['PbO', 'KSbO2'] | KSbPbO3 | 32.14 | 521.34 | -179.51 | 16.8 | 51.58 | 835.02 | 131.15 | 14.36 | 0.7798 | 0.7748
m-576 | AgBiTe3Pb | Pmn2_1 | 0.0007 | 0.089257 | 0.26652 | 1e+21 | 800 | 0.60076 | 1e+22 | 1150 | 30.19 | 1e+22 | 1300 | 40.0672 | 1e+22 | 1300 | [] | 8.9511 | 9.6022 | 9.9858 | 858.2808 | FALSE | FALSE | ['Bi2Te3', 'Ag2Te', 'TePb'] | AgBiTe3Pb | 0 | 0 | 0 | 0 | 108.36 | 1754.54 | 128.01 | 28.75 | 0 | 0.5486
m-372 | NaSnAsS3 | Pmn2_1 | 1.2789 | 0.089439 | 1.8837 | 7.5e+19 | 1300 | 1.4809 | 2.5e+20 | 1300 | 36.76 | 2.5e+20 | 1300 | 19.0395 | 5e+20 | 1300 | [] | 7.3679 | 9.4882 | 10.1786 | 711.5643 | FALSE | FALSE | ['NaAsS2', 'SnS'] | NaSnAsS3 | 23.46 | 378.73 | -92.6 | 3.25 | 1.89 | 30.67 | 191.5 | 1.12 | 0.4405 | 1.887
m-545 | CuGeBiTe3 | Pmn2_1 | 0 | 0.089519 | 0.16529 | 2.5e+21 | 1300 | 0.16785 | 2.5e+21 | 1100 | 15.23 | 2.5e+21 | 1300 | 11.0679 | 2.5e+21 | 1150 | [] | 8.429 | 9.1827 | 9.6197 | 744.5711 | FALSE | FALSE | ['Bi2Te3', 'Cu2GeTe3', 'Ge'] | CuGeBiTe3 | 74.88 | 1213.07 | -154.25 | 28.86 | 84.45 | 1367.1 | 133.96 | 24.53 | 0.0715 | 0.1813
m-376 | NaAsPbS3 | Pmn2_1 | 1.4192 | 0.090275 | 1.665 | 1e+20 | 1300 | 1.6263 | 2.5e+20 | 1300 | 30.47 | 5e+20 | 1300 | 23.1218 | 5e+20 | 1300 | [] | 7.8066 | 9.7637 | 9.2633 | 706.0622 | FALSE | TRUE | ['PbS', 'NaAsS2'] | NaAsPbS3 | 1.21 | 19.66 | -156.13 | 0.48 | 9.09 | 148.04 | 220 | 7.17 | 0.867 | 1.4295
m-460 | KAsPbO3 | Pmn2_1 | 1.0013 | 0.09148 | 1.4223 | 1e+20 | 1300 | 1.3569 | 1e+20 | 1300 | 40.49 | 7.5e+21 | 1000 | 21.1103 | 7.5e+20 | 50 | [] | 7.0815 | 9.6393 | 7.168 | 489.2907 | FALSE | FALSE | ['KAsO2', 'PbO'] | KAsPbO3 | 14.68 | 238.42 | -177.28 | 7.49 | 16.65 | 269.89 | 160.55 | 6.96 | 1.3778 | 1.0232
m-565 | AgGeBiTe3 | Pmn2_1 | 0 | 0.091553 | 0.14045 | 1e+22 | 1300 | 0.090485 | 10000000000000000 | 1300 | 19.56 | 1e+22 | 1300 | 11.7778 | 1e+21 | 400 | [] | 8.5026 | 9.7335 | 10.2659 | 849.6024 | FALSE | FALSE | ['Ag2Te', 'GeTe', 'Bi2Te3'] | AgGeBiTe3 | 11.96 | 193.04 | -71.05 | 0.97 | 5.45 | 88.2 | 137.72 | 1.67 | 0.2776 | 0.5424
m-316 | NaGeSbSe3 | Pmn2_1 | 0.9784 | 0.092222 | 1.7903 | 1e+21 | 1300 | 2.5913 | 1e+21 | 1150 | 65.6 | 1e+21 | 1300 | 55.0217 | 1e+22 | 1300 | [] | 7.6834 | 9.8276 | 10.6003 | 800.424 | FALSE | FALSE | ['Sb', 'Sb2Se3', 'GeSe', 'Na4Ge2Se5'] | NaGeSbSe3 | 163.58 | 2637.96 | -105.53 | 29.38 | 13.49 | 219.51 | 200.36 | 8.81 | 0.5749 | 1.7212
m-597 | CuGePSe3 | Pmn2_1 | 0.3674 | 0.09239 | 1.2549 | 1e+21 | 1000 | 0.83622 | 1e+21 | 850 | 65.67 | 1e+21 | 1100 | 35.0122 | 1e+22 | 1300 | [] | 7.3344 | 8.5773 | 9.4863 | 596.7832 | FALSE | FALSE | ['PSe', 'Cu2P7', 'Cu2GeSe3', 'GeSe2'] | CuGePSe3 | 0 | 0 | 0 | 0 | 0 | 0 | 0 | 0 | 0 | 0
m-443 | KBiPbSe3 | Pmn2_1 | 0.7605 | 0.097446 | 1.8181 | 1e+21 | 1300 | 2.4386 | 1e+21 | 1050 | 76.29 | 1e+22 | 1300 | 56.6006 | 1e+22 | 1300 | [] | 8.8417 | 12.4259 | 7.9063 | 868.6344 | FALSE | FALSE | ['K3BiSe3', 'K2Bi8Se13', 'PbSe'] | KBiPbSe3 | 78.23 | 1264.93 | -84.45 | 9.02 | 26.31 | 426.89 | 176.73 | 13.33 | 0.3865 | 0.5165
m-394 | KSbTe3Pb | Pmn2_1 | 0.7505 | 0.097672 | 2.3813 | 1e+21 | 1300 | 1.6317 | 1e+21 | 900 | 64.66 | 1e+21 | 1300 | 38.9356 | 1e+22 | 1300 | [] | 9.1979 | 12.936 | 8.6094 | 1024.378 | FALSE | FALSE | ['TePb', 'Sb2Te3', 'K3SbTe3'] | KSbTe3Pb | 52.92 | 858.16 | -147.03 | 18.55 | 11.75 | 190.97 | 177.63 | 6.03 | 0.5034 | 1.0024
m-308 | NaSnSbS3 | Pmn2_1 | 1.244 | 0.10096 | 1.865 | 7.5e+19 | 1300 | 1.4593 | 2.5e+20 | 1300 | 37.43 | 2.5e+20 | 1300 | 19.7925 | 5e+20 | 1300 | [] | 7.6422 | 9.6629 | 10.2007 | 753.2851 | FALSE | FALSE | ['NaSbS2', 'SnS'] | NaSnSbS3 | 99.05 | 1597.65 | -87.39 | 12.2 | 7.55 | 122.79 | 183.12 | 4.12 | 0.4196 | 1.4992
m-378 | NaAsPbSe3 | Pmn2_1 | 1.1798 | 0.10174 | 2.1737 | 1e+21 | 1300 | 2.6581 | 1e+21 | 1250 | 57.3 | 1e+21 | 1300 | 44.8968 | 1e+22 | 1250 | [] | 8.0512 | 9.9923 | 9.9301 | 798.873 | FALSE | FALSE | ['NaAsSe2', 'PbSe'] | NaAsPbSe3 | 1.29 | 20.9 | -150.29 | 0.47 | 13.64 | 222.03 | 220.43 | 10.79 | 0.9039 | 1.4287
m-593 | KTe3AsPb | Pmn2_1 | 0.8491 | 0.10232 | 2.4861 | 1e+21 | 1250 | 1.3451 | 1e+21 | 950 | 45.14 | 1e+21 | 1200 | 23.8552 | 1e+22 | 1300 | [] | 9.8617 | 12.7293 | 8.1328 | 1020.9357 | FALSE | TRUE | ['K2Te3', 'Te3As2', 'TePb', 'As'] | KTe3AsPb | 0 | 0 | 0 | 0 | 0 | 0 | 0 | 0 | 0 | 0
m-532 | AgPPbS3 | Pmn2_1 | 1.3679 | 0.10385 | 1.8018 | 1e+20 | 1300 | 1.9107 | 5e+20 | 1300 | 29.74 | 5e+20 | 1300 | 22.7413 | 7.5e+20 | 1250 | [] | 7.4928 | 8.8051 | 9.5594 | 630.6764 | FALSE | TRUE | ['Ag', 'PPbS3'] | AgPPbS3 | 16.93 | 274.19 | -152.44 | 6.37 | 7.27 | 118.22 | 177.57 | 3.73 | 0.6461 | 1.3734
m-528 | AgSnTe3P | Pmn2_1 | 0.1481 | 0.10401 | 0.65311 | 1e+21 | 650 | 0.38265 | 1e+21 | 650 | 40.04 | 1e+21 | 700 | 26.4367 | 1e+21 | 700 | [] | 8.2911 | 9.622 | 10.3662 | 826.9856 | FALSE | FALSE | ['Te', 'SnTe', 'Ag3P11', 'Ag2Te'] | AgSnTe3P | 0 | 0 | 0 | 0 | 0 | 0 | 0 | 0 | 0.4727 | 0.5678
m-445 | KBiTe3Pb | Pmn2_1 | 0.4267 | 0.10455 | 0.81409 | 1e+21 | 1200 | 1.6094 | 1e+21 | 650 | 59.56 | 1e+22 | 1300 | 55.308 | 1e+22 | 1150 | [] | 9.1343 | 13.302 | 8.4506 | 1026.7813 | FALSE | TRUE | ['Bi2Te3', 'K3BiTe3', 'TePb'] | KBiTe3Pb | 0 | 0 | 0 | 0 | 0 | 0 | 0 | 0 | 0.2777 | 1.0693
m-314 | NaSbPbS3 | Pmn2_1 | 1.4139 | 0.10622 | 1.8335 | 7.5e+19 | 1300 | 1.4042 | 1e+20 | 1300 | 36.29 | 2.5e+20 | 1300 | 56.4073 | 2.5e+21 | 50 | [] | 7.9554 | 9.8047 | 9.6655 | 753.9128 | FALSE | FALSE | ['PbS', 'NaSbS2'] | NaSbPbS3 | 40.45 | 656.32 | -111.02 | 8.09 | 36.63 | 594.2 | 169.45 | 17.06 | 0.4608 | 0.8897
m-544 | AgTe3PPb | Pmn2_1 | 0.2719 | 0.10646 | 0.92725 | 1e+21 | 850 | 0.61432 | 1e+21 | 800 | 38.95 | 1e+21 | 850 | 27.2444 | 1e+21 | 850 | [] | 8.6282 | 9.4791 | 10.0371 | 820.9147 | TRUE | FALSE | ['Ag3P11', 'TePb', 'Te', 'Ag2Te'] | AgTe3PPb | 0 | 0 | 0 | 0 | 0 | 0 | 0 | 0 | 0.4368 | 0.5733
m-320 | NaGeSbS3 | Pmn2_1 | 1.3307 | 0.10668 | 1.9027 | 7.5e+19 | 1300 | 1.4398 | 2.5e+20 | 1300 | 36.44 | 2.5e+20 | 1300 | 18.4889 | 7.5e+20 | 1300 | [] | 7.3163 | 9.4176 | 10.2594 | 706.8966 | FALSE | FALSE | ['Sb', 'NaSbS2', 'Na2Ge2S5', 'GeS2'] | NaGeSbS3 | 101.64 | 1639.02 | -89.5 | 13.13 | 4.89 | 79.63 | 193.82 | 2.99 | 0.3835 | 1.9775
m-453 | KAsPbS3 | Pmn2_1 | 1.58 | 0.10771 | 2.2286 | 1e+21 | 1300 | 2.0869 | 1e+21 | 1300 | 64.11 | 1e+21 | 1300 | 27.6563 | 1e+22 | 1300 | [] | 7.6482 | 10.66 | 10.3606 | 844.6983 | TRUE | FALSE | ['AsS', 'K3AsS4', 'PbS'] | KAsPbS3 | 0.78 | 12.72 | -171.46 | 0.37 | 2.25 | 36.68 | 145.24 | 0.77 | 1.1489 | 1.4665
m-534 | AgGeTe3P | Pmn2_1 | 0 | 0.1127 | 0.17836 | 1e+21 | 450 | 0.09878 | 1e+21 | 350 | 34.15 | 1e+22 | 1300 | 13.2039 | 1e+21 | 450 | [] | 7.9429 | 9.6679 | 10.5436 | 809.6566 | TRUE | FALSE | ['GeTe', 'Ag3P11', 'Ag2Te', 'Te'] | AgGeTe3P | 9.24 | 149.54 | -97.16 | 1.41 | 268.92 | 4341.48 | 114.29 | 56.71 | 0.8679 | 0.6591
m-442 | KBiPbO3 | Pmn2_1 | 0.828 | 0.11303 | 1.1994 | 1e+20 | 1300 | 1.5592 | 2.5e+20 | 1300 | 29.97 | 5e+20 | 1300 | 34.4526 | 5e+20 | 1300 | [] | 7.2843 | 10.0761 | 7.2951 | 535.4453 | FALSE | FALSE | ['PbO', 'KBiO2'] | KBiPbO3 | 28.05 | 454.57 | -162.42 | 11.99 | 19.85 | 322.18 | 157.75 | 8.02 | 0.9995 | 1.5073
m-385 | NaTe3AsPb | Pmn2_1 | 0.7017 | 0.11372 | 1.9767 | 1e+21 | 1100 | 1.9133 | 1e+21 | 950 | 53.11 | 1e+21 | 1100 | 51.5114 | 1e+22 | 1300 | [] | 8.6997 | 11.2476 | 9.6727 | 946.4825 | TRUE | FALSE | ['Na2Te', 'NaTe3', 'As', 'TePb'] | NaTe3AsPb | 20.73 | 336.62 | -168.36 | 9.54 | 6.79 | 110.29 | 196.89 | 4.28 | 0.764 | 1.1672
m-381 | NaGeAsSe3 | Pmn2_1 | 0.8078 | 0.11519 | 1.4102 | 1e+20 | 1300 | 1.4284 | 2.5e+20 | 1200 | 40.71 | 2.5e+20 | 1300 | 35.7057 | 5e+20 | 1300 | [] | 7.4457 | 9.7341 | 10.7087 | 776.1372 | FALSE | FALSE | ['Na2Ge2Se5', 'As', 'As2Se3'] | NaGeAsSe3 | 121.31 | 1955.98 | -95.9 | 17.99 | 12.19 | 197.38 | 152.22 | 4.57 | 0.6139 | 3.0054
m-318 | NaSbTe3Pb | Pmn2_1 | 0.7199 | 0.11566 | 1.6616 | 1e+21 | 1300 | 1.5651 | 1e+21 | 1050 | 51.45 | 1e+21 | 1300 | 37.7065 | 1e+22 | 1300 | [] | 8.77 | 10.7886 | 10.423 | 986.1773 | FALSE | FALSE | ['Sb2Te3', 'Na2Te', 'TePb'] | NaSbTe3Pb | 27.69 | 450.34 | -198.22 | 17.69 | 28.5 | 462.93 | 186.84 | 16.16 | 2.1388 | 0.6291
m-472 | CuTe3PPb | Pmn2_1 | 0.3514 | 0.11616 | 1.1257 | 2.5e+20 | 950 | 0.85497 | 1e+21 | 1300 | 32.11 | 7.5e+20 | 1300 | 22.8985 | 1e+21 | 1300 | [] | 8.5202 | 9.1169 | 9.7005 | 753.5162 | FALSE | FALSE | ['CuP2', 'CuTe', 'Te', 'TePb'] | CuTe3PPb | 112.83 | 1828.98 | -91.86 | 15.43 | 198.62 | 3212.31 | 127.63 | 52.33 | 0.3294 | 0.5122
m-462 | CuSnTe3P | Pmn2_1 | 0.1787 | 0.11696 | 0.68654 | 2.5e+20 | 850 | 0.70551 | 1e+21 | 1250 | 30.49 | 7.5e+20 | 1300 | 25.0595 | 1e+21 | 1250 | [] | 8.4109 | 9.0203 | 9.6278 | 730.4432 | FALSE | FALSE | ['SnTe', 'Cu2SnTe3', 'Te', 'CuP2'] | CuSnTe3P | 2.4 | 38.82 | -94.7 | 0.35 | 18.54 | 299.64 | 130.9 | 5.13 | 0.3809 | 0.4742
m-417 | KPPbSe3 | Pmn2_1 | 1.5503 | 0.1172 | 3.7036 | 1e+21 | 1300 | 1.569 | 1e+21 | 1300 | 59.71 | 1e+22 | 1300 | 19.0339 | 1e+21 | 550 | [] | 9.5719 | 11.7567 | 7.4863 | 842.4634 | FALSE | FALSE | ['K2PSe3', 'PbSe', 'PPbSe3', 'P'] | KPPbSe3 | 9.5 | 154.58 | -182.69 | 5.16 | 8.81 | 143.11 | 196.39 | 5.52 | 0.9301 | 1.654
m-368 | NaSnTe3As | Pmn2_1 | 0.3457 | 0.11855 | N/A | N/A | N/A | N/A | N/A | N/A | N/A | N/A | N/A | 0.0035 | N/A | N/A | [] | 8.2797 | 10.5166 | 11.0534 | 962.4664 | FALSE | TRUE | ['Na4SnTe4', 'NaTe3', 'As', 'SnTe'] | NaSnTe3As | 156.95 | 2538.88 | -146.29 | 54.33 | 16.77 | 272.26 | 193.8 | 10.23 | 0.8562 | 0.8003
m-377 | NaSnAsO3 | Pmn2_1 | 1.2465 | 0.12016 | 1.7196 | 1e+20 | 1300 | 2.1168 | 2.5e+20 | 1300 | 39.91 | 7.5e+20 | 1300 | 38.376 | 7.5e+20 | 1300 | [] | 6.7755 | 8.7285 | 7.0436 | 416.5568 | FALSE | FALSE | ['Na2SnO3', 'As', 'NaAsO2', 'SnO2'] | NaSnAsO3 | 10.77 | 174.93 | -177.45 | 5.51 | 9.96 | 161.76 | 154.83 | 3.88 | 1.4439 | 0.7097
m-433 | KSnAsSe3 | Pmn2_1 | 1.1138 | 0.12135 | 2.0405 | 1e+21 | 1300 | 2.1341 | 1e+21 | 1150 | 67.39 | 1e+21 | 1300 | 38.9255 | 1e+22 | 1300 | [] | 7.728 | 10.7013 | 11.4839 | 949.7105 | FALSE | FALSE | ['As2Se3', 'K2Sn2Se5', 'As'] | KSnAsSe3 | 0 | 0 | 0 | 0 | 0 | 0 | 0 | 0 | 0 | 0
m-374 | NaBiTe3Pb | Pmn2_1 | 0.6157 | 0.1217 | 1.6842 | 1e+21 | 1250 | 1.868 | 1e+21 | 900 | 58.68 | 1e+21 | 1300 | 48.4912 | 1e+22 | 1300 | [] | 9.0727 | 11.6257 | 9.2952 | 980.4305 | FALSE | FALSE | ['TePb', 'Bi2Te3', 'Na2Te'] | NaBiTe3Pb | 0 | 0 | 0 | 0 | 0 | 0 | 0 | 0 | 0 | 0
m-322 | NaSnPSe3 | Pmn2_1 | 1.0819 | 0.12194 | 1.8379 | 7.5e+19 | 1300 | 1.9572 | 2.5e+20 | 1300 | 38.29 | 2.5e+20 | 1300 | 30.1769 | 7.5e+20 | 1250 | [] | 7.5838 | 9.7858 | 10.4476 | 775.3562 | FALSE | FALSE | ['P', 'SnSe', 'SnPSe3', 'Na2PSe3'] | NaSnPSe3 | 25.65 | 413.96 | -100.96 | 4.22 | 0.76 | 12.35 | 183.05 | 0.41 | 0.5801 | 1.7027
m-323 | NaSnPS3 | Pmn2_1 | 1.3664 | 0.12312 | 1.8397 | 1e+20 | 1300 | 1.4417 | 2.5e+20 | 1300 | 33.49 | 5e+20 | 1300 | 22.2353 | 7.5e+21 | 600 | [] | 7.2072 | 9.4855 | 10.0204 | 685.0383 | FALSE | FALSE | ['Na3PS4', 'SnS', 'P', 'SnPS3'] | NaSnPS3 | 49.78 | 806.11 | -94.63 | 7.22 | 6.72 | 109.31 | 200.83 | 4.41 | 0.4896 | 2.0586
m-426 | KSnBiS3 | Pmn2_1 | 1.2323 | 0.12382 | 1.8196 | 1e+21 | 1300 | 1.5954 | 1e+21 | 1300 | 53 | 1e+21 | 1300 | 24.3075 | 1e+22 | 1300 | [] | 7.7857 | 10.5955 | 11.1233 | 917.5913 | FALSE | FALSE | ['Bi2S3', 'Bi', 'K2Sn2S5'] | KSnBiS3 | 0 | 0 | 0 | 0 | 0 | 0 | 0 | 0 | 0 | 0
m-383 | KSnSbSe3 | Pmn2_1 | 1.216 | 0.12461 | 1.9068 | 1e+20 | 1250 | 2.2899 | 1e+21 | 1200 | 65.58 | 1e+21 | 1300 | 35.0451 | 1e+22 | 1150 | [] | 7.965 | 10.9531 | 11.4821 | 1001.7202 | FALSE | FALSE | ['KSbSe2', 'SnSe'] | KSnSbSe3 | 0 | 0 | 0 | 0 | 0 | 0 | 0 | 0 | 0 | 0
m-317 | NaGeSbTe3 | Pmn2_1 | 0.3362 | 0.12471 | 0.90162 | 1e+21 | 1300 | 0.91443 | 1e+21 | 700 | 39.84 | 1e+21 | 1100 | 50.0517 | 1e+21 | 750 | [] | 8.222 | 10.564 | 11.2522 | 977.3351 | FALSE | FALSE | ['GeTe', 'Na4Ge2Te5', 'Ge', 'Sb2Te3'] | NaGeSbTe3 | 0 | 0 | 0 | 0 | 0 | 0 | 0 | 0 | 0 | 0
m-452 | KSnAsO3 | Pmn2_1 | 1.3365 | 0.12497 | 1.6486 | 1e+20 | 1300 | 1.9901 | 2.5e+20 | 1300 | 39.88 | 7.5e+20 | 1300 | 36.4491 | 7.5e+20 | 1300 | [] | 6.7345 | 9.559 | 7.3955 | 476.0894 | FALSE | FALSE | ['KAsO2', 'SnO'] | KSnAsO3 | N/A | N/A | N/A | N/A | N/A | N/A | N/A | N/A | 1.6562 | 0.8498
m-366 | NaBiPbS3 | Pmn2_1 | 0.9728 | 0.12519 | 1.5187 | 7.5e+19 | 1300 | 1.622 | 1e+20 | 1300 | 35.41 | 5e+20 | 1300 | 34.1766 | 5e+20 | 1300 | [] | 8.3333 | 10.6305 | 8.484 | 751.5788 | FALSE | FALSE | ['PbS', 'NaBiS2'] | NaBiPbS3 | 16.7 | 271.24 | -159.23 | 6.88 | 24.43 | 396.25 | 134.6 | 7.18 | 1.1234 | 0.8272
m-595 | KGeBiTe3 | Pmn2_1 | 0.2556 | 0.12576 | 0.89701 | 1e+21 | 850 | 1.1527 | 1e+21 | 600 | 66.71 | 1e+21 | 1050 | 58.5389 | 1e+22 | 1150 | [] | 8.7464 | 12.8994 | 8.4336 | 951.5065 | FALSE | FALSE | ['K3GeTe3', 'Ge', 'Bi2Te3', 'GeTe'] | KGeBiTe3 | 0 | 0 | 0 | 0 | 0 | 0 | 0 | 0 | 0 | 0
m-437 | KSnAsS3 | Pmn2_1 | 1.4979 | 0.12721 | 2.3496 | 1e+21 | 1300 | 1.6907 | 1e+21 | 1300 | 67.87 | 1e+21 | 1300 | 29.7534 | 1e+22 | 1300 | [] | 7.3901 | 10.1897 | 11.1621 | 840.5313 | FALSE | FALSE | ['SnS', 'K2Sn(AsS3)2', 'As', 'K2Sn2S5'] | KSnAsS3 | 0 | 0 | 0 | 0 | 0 | 0 | 0 | 0 | 0 | 0
m-315 | NaSnSbO3 | Pmn2_1 | 1.3121 | 0.12807 | 2.1692 | 1e+20 | 1300 | 1.6482 | 2.5e+20 | 1300 | 67.58 | 1e+21 | 1300 | 22.4093 | 5e+20 | 1300 | [] | 6.7638 | 8.6679 | 7.8231 | 458.6504 | FALSE | FALSE | ['Na2SnO3', 'Na2Sb4O7', 'Sb', 'SnO2'] | NaSnSbO3 | 34.8 | 564.41 | -176.58 | 17.6 | 23.13 | 375.97 | 181.35 | 12.36 | 1.3734 | 0.8831
m-469 | CuGeTe3P | Pmn2_1 | 0 | 0.12834 | N/A | N/A | N/A | N/A | N/A | N/A | N/A | N/A | N/A | 0 | N/A | N/A | [] | 7.9842 | 9.2399 | 10.0052 | 738.1178 | FALSE | FALSE | ['Cu2P7', 'GeTe', 'Te', 'Cu2GeTe3'] | CuGeTe3P | 0 | 0 | 0 | 0 | 0 | 0 | 0 | 0 | 0 | 0
m-379 | NaGeTe3As | Pmn2_1 | 0.0586 | 0.13012 | N/A | N/A | N/A | N/A | N/A | N/A | N/A | N/A | N/A | 0.0006 | N/A | N/A | [] | 7.9848 | 10.4437 | 11.2754 | 940.2686 | FALSE | FALSE | ['GeTe', 'Te3As2', 'As', 'Na4Ge2Te5'] | NaGeTe3As | 8.09 | 130.73 | -62.54 | 0.51 | 54.97 | 887.9 | 142.04 | 17.91 | 0.9789 | 1.5119
m-393 | KSnSbO3 | Pmn2_1 | 1.5862 | 0.13171 | 2.0085 | 1e+20 | 1300 | 1.5446 | 2.5e+20 | 1300 | 47.62 | 7.5e+20 | 1300 | 21.8526 | 5e+20 | 1300 | [] | 6.806 | 9.4582 | 8.3433 | 537.0782 | FALSE | FALSE | ['KSbO2', 'SnO'] | KSnSbO3 | 40.62 | 658.94 | -167.41 | 18.47 | 26.24 | 425.92 | 166.27 | 11.77 | 1.1548 | 0.8063
m-361 | NaGeBiS3 | Pmn2_1 | 1.0568 | 0.13283 | 1.6619 | 7.5e+19 | 1300 | 1.3303 | 2.5e+20 | 1300 | 31.84 | 2.5e+20 | 1300 | 17.1982 | 7.5e+20 | 1300 | [] | 7.4724 | 9.5317 | 10.1588 | 723.5506 | FALSE | FALSE | ['NaBiS2', 'Na2Ge2S5', 'Ge', 'Bi2S3'] | NaGeBiS3 | 45.85 | 740.26 | -110.43 | 9.03 | 0.29 | 4.8 | 191.05 | 0.18 | 0.4652 | 3.5303
m-347 | NaSnBiSe3 | Pmn2_1 | 0.7443 | 0.13361 | 1.4752 | 1e+21 | 1300 | 1.5935 | 1e+21 | 1100 | 51.57 | 1e+21 | 1300 | 27.2606 | 1e+21 | 1050 | [] | 8.1188 | 10.0625 | 10.3966 | 849.3621 | FALSE | FALSE | ['SnSe', 'NaBiSe2'] | NaSnBiSe3 | 0 | 0 | 0 | 0 | 0 | 0 | 0 | 0 | 0 | 0
m-384 | KSnSbS3 | Pmn2_1 | 1.5097 | 0.13394 | 2.2154 | 1e+21 | 1300 | 1.6817 | 1e+21 | 1300 | 69.35 | 1e+21 | 1300 | 22.0684 | 1e+22 | 1300 | [] | 7.645 | 10.464 | 11.1769 | 894.1251 | FALSE | FALSE | ['KSbS2', 'SnS'] | KSnSbS3 | 0 | 0 | 0 | 0 | 0 | 0 | 0 | 0 | 0 | 0
m-335 | NaPPbSe3 | Pmn2_1 | 1.1145 | 0.13467 | 1.7678 | 1e+20 | 1300 | 1.6548 | 2.5e+20 | 1300 | 33.52 | 5e+20 | 1300 | 23.0251 | 7.5e+20 | 1300 | [] | 8.0101 | 10.1872 | 9.3801 | 765.4194 | FALSE | FALSE | ['PbSe', 'PPbSe3', 'Na2PSe3', 'P'] | NaPPbSe3 | 18.29 | 297.57 | -147.44 | 6.47 | 2.24 | 36.32 | 142.56 | 0.74 | 0.6367 | 1.1677
m-380 | NaGeAsS3 | Pmn2_1 | 1.3528 | 0.13476 | 1.9643 | 7.5e+19 | 1300 | 1.8647 | 2.5e+20 | 1300 | 44.1 | 2.5e+20 | 1300 | 28.095 | 1e+21 | 1300 | [] | 7.0734 | 9.3411 | 10.274 | 678.8355 | FALSE | FALSE | ['Na2Ge2S5', 'AsS', 'As'] | NaGeAsS3 | 105.58 | 1702.23 | -98.45 | 16.5 | 4.42 | 71.95 | 201.98 | 2.94 | 0.4605 | 1.8138
m-512 | SiAgSbTe3 | Pmn2_1 | 0 | 0.13549 | 0.19389 | 1e+22 | 1300 | 0.11569 | 10000000000000000 | 1300 | 28.94 | 1e+22 | 1300 | 15.5184 | 1e+21 | 700 | [] | 8.1509 | 9.8127 | 10.5474 | 843.6124 | FALSE | FALSE | ['Te', 'Sb2Te3', 'Ag2Te', 'Si'] | SiAgSbTe3 | 119.45 | 1931.04 | -97.09 | 18.2 | 53.81 | 868.98 | 131.9 | 15.12 | 0.1317 | 0.3687
m-400 | KGeSbSe3 | Pmn2_1 | 1.0731 | 0.13577 | 1.9307 | 1e+21 | 1300 | 1.9353 | 1e+21 | 1200 | 74.1 | 1e+21 | 1300 | 39.0899 | 1e+21 | 850 | [] | 7.6665 | 10.6294 | 11.6322 | 947.9218 | FALSE | FALSE | ['Sb', 'K2Ge2Se5', 'Sb2Se3'] | KGeSbSe3 | 148.89 | 2399.01 | -91.5 | 20.09 | 11.19 | 181.39 | 155.51 | 4.39 | 0.6098 | 2.0276
m-345 | NaSnBiTe3 | Pmn2_1 | 0.4316 | 0.136 | 0.94342 | 1e+21 | 1200 | 1.3102 | 1e+21 | 750 | 38.75 | 1e+21 | 1250 | 40.0873 | 1e+21 | 750 | [] | 8.6855 | 10.9125 | 10.4863 | 993.9016 | FALSE | FALSE | ['Sn(BiTe2)2', 'Na2Te', 'SnTe'] | NaSnBiTe3 | 192.56 | 3117.57 | -97.74 | 29.78 | 100.15 | 1624.9 | 129.39 | 27.2 | 0.1198 | 0.2161
m-454 | KAsPbSe3 | Pmn2_1 | 1.1653 | 0.13652 | 1.8598 | 1e+21 | 1300 | 2.4546 | 1e+21 | 1200 | 62.33 | 1e+21 | 1300 | 37.8111 | 1e+22 | 1100 | [] | 7.9594 | 11.2134 | 10.4081 | 928.9463 | FALSE | FALSE | ['PbSe', 'KAsSe2'] | KAsPbSe3 | 6.66 | 108.37 | -172.79 | 3.24 | 2.23 | 36.21 | 143.73 | 0.75 | 0.9533 | 1.3569
m-331 | NaPPbS3 | Pmn2_1 | 1.4369 | 0.13697 | 2.5829 | 2.5e+20 | 1300 | 1.5091 | 2.5e+20 | 1300 | 47.6 | 1e+21 | 1300 | 18.5925 | 2.5e+21 | 50 | [] | 7.7835 | 9.4185 | 9.177 | 672.755 | FALSE | FALSE | ['PbS', 'P', 'Na6P4Pb3S16', 'Na3PS4'] | NaPPbS3 | 44.03 | 714.45 | -125.64 | 11.28 | 3.3 | 53.6 | 129.16 | 0.89 | 0.5664 | 1.2137
m-333 | NaGePS3 | Pmn2_1 | 1.5241 | 0.13771 | 2.0319 | 7.5e+19 | 1300 | 1.6575 | 2.5e+20 | 1300 | 48.15 | 5e+20 | 1300 | 25.3218 | 1e+21 | 1300 | [] | 6.8918 | 9.234 | 10.237 | 651.4684 | FALSE | FALSE | ['P4S3', 'Na2Ge2S5', 'P'] | NaGePS3 | 17.58 | 283.73 | -69.15 | 1.36 | 5.66 | 92.17 | 204.07 | 3.84 | 0.4969 | 2.0093
m-389 | KSnSbTe3 | Pmn2_1 | 0.6122 | 0.13818 | 1.1542 | 1e+21 | 1300 | 1.3034 | 1e+21 | 900 | 48.29 | 1e+21 | 1300 | 46.2334 | 1e+22 | 50 | [] | 8.506 | 11.864 | 11.4705 | 1157.5501 | FALSE | FALSE | ['Sn(SbTe2)2', 'SnTe', 'K3SbTe3'] | KSnSbTe3 | 61.75 | 1002.29 | -188.09 | 35.46 | 14.77 | 240.09 | 192.04 | 8.85 | 0.6024 | 0.7906
m-360 | NaGeBiSe3 | Pmn2_1 | 0.7906 | 0.13836 | 1.518 | 1e+21 | 1300 | 2.2044 | 1e+21 | 950 | 56.63 | 1e+21 | 1300 | 46.5189 | 1e+22 | 1200 | [] | 7.8249 | 9.8197 | 10.4546 | 803.3112 | FALSE | FALSE | ['Na4Ge2Se5', 'Bi2Se3', 'Ge', 'GeSe'] | NaGeBiSe3 | 145.93 | 2352.98 | -115.25 | 31.25 | 18.71 | 303.86 | 175.96 | 9.41 | 0.4314 | 1.1625
m-353 | NaSnBiS3 | Pmn2_1 | 0.947 | 0.1384 | 1.5983 | 7.5e+19 | 1300 | 1.3321 | 2.5e+20 | 1300 | 30.92 | 2.5e+20 | 1300 | 18.0246 | 5e+20 | 1300 | [] | 7.8154 | 9.6414 | 9.9634 | 750.7565 | FALSE | TRUE | ['NaBiS2', 'SnS'] | NaSnBiS3 | 89.71 | 1448.69 | -121.54 | 21.4 | 42.18 | 682.37 | 151.73 | 15.71 | 0.4254 | 0.5622
m-585 | AgBiPbO3 | Pmn2_1 | 0.973 | 0.14199 | 1.3026 | 5e+19 | 1300 | 1.7706 | 2.5e+20 | 1300 | 27.62 | 1e+21 | 1300 | 26.1284 | 7.5e+20 | 1300 | [] | 7.3151 | 8.919 | 7.0762 | 461.6783 | FALSE | FALSE | ['Ag', 'Ag5(PbO3)2', 'Pb3O4', 'Bi2O3'] | AgBiPbO3 | 36.45 | 589.02 | -102.8 | 6.22 | 11.72 | 190.24 | 137.62 | 3.6 | 0.4113 | 0.8698
m-397 | KSbPbSe3 | Pmn2_1 | 1.2332 | 0.14544 | 2.0181 | 1e+20 | 1300 | 2.5254 | 1e+21 | 1250 | 65.93 | 1e+21 | 1300 | 37.5138 | 1e+22 | 1300 | [] | 8.1926 | 11.3512 | 10.6415 | 989.6229 | FALSE | TRUE | ['PbSe', 'KSbSe2'] | KSbPbSe3 | 4.31 | 70 | -136.09 | 1.3 | 7.34 | 119.54 | 194.8 | 4.54 | 0.9547 | 1.713
m-398 | KSbPbS3 | Pmn2_1 | 1.5794 | 0.14587 | 2.1089 | 1e+20 | 1300 | 2.0892 | 1e+21 | 1300 | 64.82 | 1e+21 | 1300 | 22.6384 | 1e+21 | 950 | [] | 7.8837 | 10.9146 | 10.4916 | 902.7731 | FALSE | FALSE | ['KSbS2', 'PbS'] | KSbPbS3 | 7.96 | 129.46 | -180.16 | 4.2 | 1.61 | 26.26 | 154.63 | 0.63 | 1.4347 | 2.3691
m-434 | KSnTe3As | Pmn2_1 | 0.3193 | 0.14777 | 0.61634 | 1e+21 | 900 | 0.8722 | 1e+21 | 600 | 39.49 | 1e+21 | 950 | 43.6971 | 1e+21 | 700 | [] | 8.2712 | 11.6379 | 11.4262 | 1099.884 | FALSE | TRUE | ['K2SnTe5', 'SnTe', 'As'] | KSnTe3As | 21.93 | 356.61 | -189.56 | 12.81 | 6.37 | 103.69 | 143.3 | 2.13 | 0.7145 | 1.6584
m-607 | SiCuSbTe3 | Pmn2_1 | 0 | 0.14834 | 0.27076 | 1e+22 | 1300 | 0.11769 | 1e+22 | 1250 | 32.14 | 1e+22 | 1300 | 18.4999 | 1e+22 | 1300 | [] | 8.1557 | 9.2005 | 10.134 | 760.4195 | FALSE | FALSE | ['Si', 'Sb2Te3', 'SiCu2Te3'] | SiCuSbTe3 | 0 | 0 | 0 | 0 | 0 | 0 | 0 | 0 | 0 | 0
m-334 | NaGePSe3 | Pmn2_1 | 0.9888 | 0.14879 | 1.7701 | 1e+20 | 1300 | 1.7081 | 2.5e+20 | 1300 | 48.44 | 2.5e+20 | 1300 | 37.4255 | 5e+20 | 1300 | [] | 7.2924 | 9.6348 | 10.6671 | 749.4773 | FALSE | FALSE | ['P', 'GeSe2', 'Na2Ge2Se5', 'Na2PSe3'] | NaGePSe3 | 6.76 | 108.93 | -34.01 | 0.13 | 8.78 | 142.27 | 131.95 | 2.48 | 0.8538 | 1.8277
m-363 | NaBiPbSe3 | Pmn2_1 | 1.0349 | 0.15098 | 1.7581 | 1e+20 | 1200 | 2.1537 | 1e+21 | 1150 | 54.96 | 1e+21 | 1300 | 39.6835 | 1e+22 | 1300 | [] | 8.4209 | 10.0234 | 9.9314 | 838.2752 | FALSE | FALSE | ['PbSe', 'NaBiSe2'] | NaBiPbSe3 | 69.22 | 1120.84 | -120.8 | 16.36 | 48.94 | 793.4 | 131.16 | 13.65 | 0.6594 | 0.4563
m-396 | KGeSbTe3 | Pmn2_1 | 0.3901 | 0.15177 | 0.80821 | 1e+21 | 1100 | 0.94018 | 1e+21 | 650 | 50.87 | 1e+21 | 1050 | 117.6018 | 1e+22 | 50 | [] | 8.2381 | 11.3976 | 12.0003 | 1126.7626 | FALSE | FALSE | ['Sb2Te3', 'GeTe', 'K3GeTe3', 'Ge'] | KGeSbTe3 | 192.86 | 3106.78 | -69.53 | 15.02 | 115.66 | 1868.27 | 140.06 | 36.65 | 0.4865 | 1.5783
m-617 | SiAgTe3As | Pmn2_1 | 0 | 0.15247 | 0.097053 | 1e+22 | 1300 | 0.079114 | 10000000000000000 | 1050 | 25.01 | 1e+22 | 1250 | 13.7925 | 1e+21 | 450 | [] | 7.9171 | 9.8309 | 10.2282 | 796.0823 | FALSE | FALSE | ['Ag2Te', 'Te', 'SiAs'] | SiAgTe3As | 10.2 | 164.87 | -126.3 | 2.63 | 12.2 | 196.96 | 149.27 | 4.39 | 0.2625 | 0.259
m-450 | KGeTe3As | Pmn2_1 | 0.1107 | 0.15302 | 0.35387 | 10000000000000000 | 1300 | 0.49595 | 1e+21 | 350 | 27.16 | 1e+21 | 650 | 40.7044 | 1e+21 | 450 | [] | 8.0334 | 11.1968 | 12.1815 | 1095.716 | FALSE | FALSE | ['Te3As2', 'GeTe', 'K3GeTe3', 'As'] | KGeTe3As | 93.75 | 1513.02 | -108.11 | 17.68 | 105.44 | 1701.68 | 125.31 | 26.72 | 0.5819 | 1.5346
m-602 | KSnPS3 | Pmn2_1 | 1.2275 | 0.15345 | 2.315 | 1e+21 | 1300 | 2.1006 | 1e+21 | 1300 | 65.58 | 1e+21 | 1300 | 24.9461 | 1e+21 | 1200 | [] | 7.3174 | 10.6797 | 9.4234 | 736.4111 | FALSE | FALSE | ['SnPS3', 'P', 'SnS', 'K3PS4'] | KSnPS3 | 165.9 | 2676.82 | -100.23 | 26.89 | 12.89 | 209.89 | 208.18 | 9.1 | 0.3643 | 2.5087
m-492 | SiCuTe3As | Pmn2_1 | 0 | 0.15361 | 0.098335 | 1e+21 | 1050 | 0.12675 | 1e+22 | 1300 | 9.73 | 1e+21 | 1050 | 14.4901 | 1e+22 | 1300 | [] | 7.9461 | 9.1515 | 9.9129 | 720.8545 | FALSE | FALSE | ['SiCu2Te3', 'SiAs2', 'Te'] | SiCuTe3As | 2.97 | 48.16 | -201.02 | 1.95 | 1.72 | 27.74 | 134.71 | 0.5 | 0.0586 | 0.1692
m-362 | NaGeBiTe3 | Pmn2_1 | 0.191 | 0.15366 | N/A | N/A | N/A | N/A | N/A | N/A | N/A | N/A | N/A | 0.0019 | N/A | N/A | [] | 8.3939 | 10.7788 | 10.763 | 973.7985 | FALSE | FALSE | ['Bi2Te3', 'Ge', 'Na4Ge2Te5', 'GeTe'] | NaGeBiTe3 | 246.89 | 3988.35 | -66.48 | 17.63 | 102.41 | 1659.35 | 110.44 | 20.24 | 0.2968 | 0.2673
m-425 | KSnBiSe3 | Pmn2_1 | 0.9717 | 0.15531 | 1.523 | 1e+21 | 1300 | 1.9204 | 1e+21 | 1050 | 50.34 | 1e+21 | 1300 | 30.2469 | 1e+22 | 1300 | [] | 8.0924 | 11.0813 | 11.3556 | 1018.3069 | FALSE | FALSE | ['Bi', 'K2Bi8Se13', 'K3SnSe3', 'SnSe'] | KSnBiSe3 | 182.55 | 2946.27 | -121.14 | 43.24 | 22.36 | 362.09 | 163.54 | 9.68 | 0.3878 | 0.5708
m-560 | SiAgBiTe3 | Pmn2_1 | 0 | 0.15717 | 0.13443 | 1e+22 | 1300 | 0.10836 | 10000000000000000 | 1300 | 18.1 | 1e+22 | 1300 | 12.4621 | 1e+21 | 650 | [] | 8.3473 | 9.8576 | 10.3423 | 851.0106 | FALSE | FALSE | ['Bi2Te3', 'Ag2Te', 'Te', 'Si'] | SiAgBiTe3 | 10.23 | 165.15 | -85.2 | 1.2 | 2.66 | 43.32 | 181.23 | 1.42 | 0.2844 | 0.4646
m-402 | KSnPSe3 | Pmn2_1 | 1.2654 | 0.15861 | 2.3189 | 1e+21 | 1300 | 2.3049 | 1e+21 | 1200 | 72.27 | 1e+21 | 1300 | 46.4119 | 1e+22 | 1200 | [] | 7.5808 | 10.4981 | 11.4567 | 911.7671 | FALSE | FALSE | ['K2PSe3', 'P', 'SnPSe3', 'SnSe'] | KSnPSe3 | 195.02 | 3144.88 | -85.71 | 23.1 | 31.11 | 505.56 | 165.02 | 13.77 | 0.349 | 0.8135
m-604 | KSnBiO3 | Pmn2_1 | 0.5929 | 0.15885 | 1.9308 | 1e+21 | 1100 | 1.1008 | 1e+21 | 1150 | 59.57 | 1e+22 | 1300 | 28.6207 | 1e+21 | 1200 | [] | 6.9146 | 9.9062 | 7.732 | 529.6261 | FALSE | FALSE | ['K2SnO3', 'Bi', 'Sn2Bi2O7', 'SnO2'] | KSnBiO3 | 62.54 | 1013.67 | -160.64 | 26.16 | 81.29 | 1315.94 | 119.17 | 18.69 | 0.91 | 0.398
m-399 | KGeSbS3 | Pmn2_1 | 1.5867 | 0.16073 | 2.3624 | 1e+21 | 1300 | 2.0674 | 1e+21 | 1300 | 72.47 | 1e+21 | 1300 | 46.0595 | 1e+22 | 1300 | [] | 7.2933 | 10.1995 | 11.2997 | 840.5634 | FALSE | FALSE | ['Sb2S3', 'K2Ge2S5', 'Sb'] | KGeSbS3 | 165.02 | 2659.89 | -106.75 | 30.31 | 5.1 | 82.97 | 193.05 | 3.09 | 0.3685 | 2.9592
m-606 | KGeBiSe3 | Pmn2_1 | 0.846 | 0.1613 | 1.3637 | 1e+21 | 1300 | 1.3804 | 1e+21 | 1000 | 60.57 | 1e+21 | 1300 | 48.0716 | 1e+22 | 1300 | [] | 7.8398 | 9.7994 | 13.7702 | 1057.8989 | FALSE | FALSE | ['K2Ge2Se5', 'K2GeSe3', 'Ge', 'K2Bi8Se13'] | KGeBiSe3 | 124.52 | 2012.16 | -141.88 | 40.5 | 32.27 | 523.38 | 202.65 | 21.49 | 0.8782 | 0.9791
m-605 | KGeBiS3 | Pmn2_1 | 1.3089 | 0.16305 | 1.7129 | 1e+20 | 1300 | 1.6642 | 1e+22 | 1300 | 52.14 | 1e+21 | 1300 | 44.7071 | 1e+22 | 1100 | [] | 7.4882 | 10.1279 | 12.0591 | 914.5531 | FALSE | TRUE | ['Bi', 'KGeBiS4', 'K2Ge2S5'] | KGeBiS3 | 135.83 | 2190.78 | -115.06 | 29 | 6.13 | 99.8 | 191.91 | 3.68 | 0.4142 | 2.6027
m-447 | KGeAsSe3 | Pmn2_1 | 0.844 | 0.16396 | 1.7621 | 1e+21 | 1300 | 1.6671 | 1e+21 | 1050 | 76.95 | 1e+21 | 1300 | 48.5036 | 1e+21 | 950 | [] | 7.4585 | 10.4603 | 11.5504 | 901.1349 | TRUE | FALSE | ['K2Ge2Se5', 'As2Se3', 'As'] | KGeAsSe3 | 150.26 | 2420.73 | -93.59 | 21.2 | 13.02 | 210.52 | 65.35 | 0.9 | 0.5909 | 2.8329
m-533 | CuAsPbO3 | Pmn2_1 | 1.1133 | 0.1647 | 2.5044 | 2.5e+20 | 1300 | 0.87341 | 2.5e+21 | 1300 | 46.16 | 1e+21 | 1300 | 9.1246 | 5e+21 | 1300 | [] | 7.0507 | 7.4025 | 7.4667 | 389.7093 | FALSE | FALSE | ['Cu', 'As2Pb3O8', 'As2PbO4'] | CuAsPbO3 | 37.2 | 602.95 | -143.22 | 12.37 | 32.1 | 520.66 | 211.75 | 23.35 | 0.5644 | 0.8193
m-587 | AgAsPbO3 | Pmn2_1 | 1.5118 | 0.16564 | 1.5591 | 2.5e+20 | 1300 | 1.4944 | 1e+20 | 1300 | 17.62 | 5e+20 | 1300 | 24.0051 | 5e+20 | 1300 | [] | 7.3875 | 8.8367 | 6.7421 | 440.1329 | FALSE | FALSE | ['As2PbO4', 'As2Pb3O8', 'Ag'] | AgAsPbO3 | 8.31 | 135.03 | -156.09 | 3.29 | 47.78 | 774.14 | 159.14 | 19.61 | 1.1628 | 0.8558
m-428 | KSnBiTe3 | Pmn2_1 | 0.3689 | 0.1678 | 0.65472 | 1e+21 | 1250 | 0.96051 | 1e+21 | 700 | 32.07 | 1e+21 | 1200 | 45.105 | 1e+22 | 50 | [] | 8.6361 | 12.0617 | 11.1611 | 1162.6052 | FALSE | FALSE | ['K3SnTe3', 'Bi4Te3', 'Sn(BiTe2)2', 'SnTe'] | KSnBiTe3 | N/A | N/A | N/A | N/A | N/A | N/A | N/A | N/A | 0.2207 | 0.0953
m-327 | NaSnTe3P | Pmn2_1 | 0.4639 | 0.16904 | 1.1474 | 1e+21 | 950 | 1.0708 | 1e+21 | 800 | 52.91 | 1e+21 | 950 | 48.7302 | 1e+21 | 850 | [] | 8.1345 | 10.4716 | 11.0643 | 942.4682 | FALSE | FALSE | ['Na4SnTe4', 'P', 'NaTe3', 'SnTe'] | NaSnTe3P | 91.75 | 1483.76 | -116.06 | 19.99 | 37.54 | 606.72 | 132.47 | 10.65 | 0.5197 | 1.274
m-614 | SiCuBiTe3 | Pmn2_1 | 0 | 0.17083 | 0.15293 | 1e+22 | 1300 | 0.086411 | 1e+22 | 950 | 17.86 | 1e+22 | 1300 | 12.2851 | 1e+22 | 1100 | [] | 8.2918 | 9.1892 | 10.0317 | 764.3639 | FALSE | FALSE | ['Si', 'SiCu2Te3', 'Bi2Te3'] | SiCuBiTe3 | 0 | 0 | 0 | 0 | 0 | 0 | 0 | 0 | 0 | 0
m-624 | KSnTe3P | Pmn2_1 | 0.1287 | 0.17682 | 0.29887 | 1e+21 | 900 | 0.50634 | 1e+21 | 500 | 21.8 | 1e+21 | 900 | 30.2583 | 1e+21 | 550 | [] | 8.2051 | 11.498 | 9.6324 | 908.7386 | FALSE | FALSE | ['P', 'K2SnTe5', 'SnTe'] | KSnTe3P | 262.33 | 4230.41 | -86.17 | 31.41 | 81.85 | 1324.76 | 153.63 | 31.27 | 0.2826 | 1.4457
m-337 | NaTe3PPb | Pmn2_1 | 0.6987 | 0.1776 | 2.014 | 1e+21 | 1100 | 1.4884 | 1e+21 | 950 | 45.56 | 1e+21 | 1100 | 38.262 | 1e+22 | 1300 | [] | 8.6279 | 10.6428 | 9.8852 | 907.7127 | TRUE | FALSE | ['NaTe3', 'P', 'TePb', 'Na2Te'] | NaTe3PPb | 28.83 | 467.84 | -123.88 | 7.18 | 4.04 | 65.74 | 179.21 | 2.11 | 0.6006 | 1.0699
m-516 | CuBiPbO3 | Pmn2_1 | 0.2701 | 0.17769 | 0.79879 | 1e+20 | 1300 | 0.77385 | 10000000000000000 | 1300 | 47.89 | 7.5e+20 | 1300 | 35.5779 | 10000000000000000 | 1300 | [] | 7.1144 | 7.6223 | 7.5459 | 409.2009 | FALSE | FALSE | ['Cu2PbO2', 'Bi2O3', 'PbO'] | CuBiPbO3 | 42.93 | 695.46 | -144.02 | 14.43 | 9.37 | 152.47 | 185.83 | 5.27 | 0.6073 | 0.9036
m-332 | NaGeTe3P | Pmn2_1 | 0.1709 | 0.17961 | 0.49337 | 1e+21 | 1300 | 0.61175 | 1e+21 | 450 | 38.9 | 1e+21 | 700 | 49.5752 | 1e+21 | 550 | [] | 7.8864 | 10.2979 | 11.2967 | 917.4453 | FALSE | FALSE | ['P', 'GeTe', 'NaTe3', 'Na4Ge2Te5'] | NaGeTe3P | 143.82 | 2320.94 | -95.69 | 21.25 | 147.43 | 2380.29 | 127.17 | 38.49 | 0.5828 | 0.914
m-603 | KGeTe3P | Pmn2_1 | 0 | 0.18313 | 0.14796 | 1e+21 | 450 | 0.40153 | 1e+22 | 1300 | 18.42 | 1e+21 | 500 | 23.9472 | 1e+21 | 400 | [] | 7.8839 | 9.2971 | 12.2157 | 895.3738 | FALSE | FALSE | ['K2GeTe4', 'GeTe', 'Te', 'P'] | KGeTe3P | 293.34 | 4731.75 | -78 | 28.79 | 99.85 | 1617.11 | 139.31 | 31.38 | 0.2157 | 0.5154
m-409 | KPPbS3 | Pmn2_1 | 1.5799 | 0.18408 | 1.9164 | 1e+20 | 1300 | 1.1391 | 2.5e+20 | 1300 | 34.02 | 5e+20 | 1300 | 11.5806 | 5e+20 | 1250 | [] | 7.4036 | 10.3754 | 10.3571 | 795.5886 | FALSE | FALSE | ['KPPbS4', 'PbS', 'P', 'K3PS4'] | KPPbS3 | 6.24 | 101.75 | -215.29 | 4.72 | 14.71 | 238.74 | 213.12 | 10.84 | 5.2249 | 1.1442
m-307 | SiCuSbSe3 | Pmn2_1 | 0.0129 | 0.18503 | 0.34618 | 7.5e+20 | 1300 | 0.3873 | 5e+20 | 800 | 24.43 | 1e+21 | 1300 | 20.0341 | 7.5e+20 | 950 | [] | 7.5511 | 8.6594 | 9.4793 | 619.8329 | FALSE | FALSE | ['Sb2Se3', 'SiSe2', 'Sb', 'Cu'] | SiCuSbSe3 | 70.45 | 1138.11 | -92.5 | 9.74 | 21.24 | 344.46 | 186.8 | 12.02 | 0.3168 | 0.6628
m-407 | KGePS3 | Pmn2_1 | 1.6439 | 0.18721 | N/A | N/A | N/A | N/A | N/A | N/A | N/A | N/A | N/A | 0.0164 | N/A | N/A | [] | 6.9229 | 9.8383 | 11.2458 | 765.9408 | FALSE | FALSE | ['K2Ge2S5', 'P', 'P4S3'] | KGePS3 | 0 | 0 | 0 | 0 | 0 | 0 | 0 | 0 | 0 | 0
m-446 | KGeAsS3 | Pmn2_1 | 1.5358 | 0.1882 | 2.2873 | 1e+21 | 1300 | 2.464 | 1e+21 | 1300 | 78.9 | 1e+21 | 1300 | 53.5226 | 1e+22 | 1100 | [] | 7.0843 | 9.9764 | 11.3049 | 798.9851 | FALSE | FALSE | ['AsS', 'K2Ge2S5', 'As'] | KGeAsS3 | 0 | 0 | 0 | 0 | 0 | 0 | 0 | 0 | 0 | 0
m-406 | KGePSe3 | Pmn2_1 | 1.0241 | 0.19093 | 2.1812 | 1e+21 | 1300 | 1.8421 | 1e+21 | 1150 | 91.12 | 1e+21 | 1300 | 47.6992 | 1e+21 | 900 | [] | 7.3199 | 10.3041 | 11.5726 | 872.8719 | FALSE | FALSE | ['K2Ge2Se5', 'PSe', 'P'] | KGePSe3 | 288.52 | 4649.81 | -83.42 | 32.36 | 27.22 | 442.63 | 201.21 | 17.92 | 0.3086 | 1.1381
m-473 | CuSbPbO3 | Pmn2_1 | 0.8376 | 0.19701 | 2.1433 | 1e+20 | 1300 | 1.5093 | 1e+22 | 1050 | 62.73 | 7.5e+20 | 1300 | 19.2308 | 10000000000000000 | 1300 | [] | 7.0911 | 7.4721 | 7.6254 | 404.0345 | TRUE | FALSE | ['Sb2PbO6', 'Sb2O3', 'Cu', 'PbO'] | CuSbPbO3 | 20.76 | 337.13 | -177.26 | 10.59 | 19.27 | 312.82 | 195.71 | 11.98 | 0.5297 | 0.7186
m-328 | NaGeSbO3 | Pmn2_1 | 1.5734 | 0.19869 | 1.5528 | 7.5e+19 | 1300 | 1.179 | 7.5e+20 | 1300 | 46.94 | 1e+21 | 1300 | 12.853 | 7.5e+20 | 650 | [] | 6.2984 | 8.2059 | 8.4794 | 438.2453 | FALSE | FALSE | ['Na2GeO3', 'Sb', 'Na4Ge9O20', 'Na2Sb4O7'] | NaGeSbO3 | 11.61 | 188.14 | -159.16 | 4.77 | 5.84 | 94.99 | 198.95 | 3.76 | 1.3563 | 0.9872
m-589 | AgPbNO3 | Pmn2_1 | 1.2647 | 0.20135 | 0.26688 | 10000000000000000 | 1300 | 1.5302 | 1e+20 | 1300 | 4.32 | 7.5e+21 | 550 | 30.0348 | 5e+20 | 1300 | [] | 6.053 | 11.8881 | 8.2382 | 592.8103 | TRUE | FALSE | ['PbO', 'Ag', 'Pb(NO3)2', 'N2'] | AgPbNO3 | N/A | N/A | N/A | N/A | N/A | N/A | N/A | N/A | 2.5381 | 2.3446
m-618 | AgSbPbO3 | Pmn2_1 | 1.2729 | 0.20143 | 2.3688 | 1e+21 | 1300 | 1.8234 | 1e+21 | 1300 | 42.8 | 1e+22 | 1300 | 105.5218 | 1e+22 | 50 | [] | 7.3923 | 8.9117 | 6.9651 | 458.8514 | FALSE | FALSE | ['Sb2O3', 'Sb2PbO6', 'Ag', 'PbO'] | AgSbPbO3 | 25.12 | 408.09 | -160.31 | 10.49 | 48.19 | 780.18 | 133.22 | 13.85 | 0.8829 | 0.6186
m-504 | SiAgSbSe3 | Pmn2_1 | 0.5273 | 0.20376 | 1.0582 | 2.5e+20 | 1300 | 1.2994 | 5e+20 | 1150 | 30.06 | 2.5e+20 | 1300 | 30.2512 | 7.5e+20 | 1150 | [] | 7.4926 | 9.2999 | 10.2239 | 712.4112 | FALSE | FALSE | ['Ag', 'Sb2Se3', 'Sb', 'SiSe2'] | SiAgSbSe3 | 38.15 | 616.61 | -108.23 | 7.22 | 6.33 | 103.02 | 189.25 | 3.69 | 0.4132 | 0.6008
m-601 | KGeSbO3 | Pmn2_1 | 1.7541 | 0.20483 | 2.419 | 1e+21 | 1300 | 1.8362 | 1e+21 | 1300 | 82.68 | 1e+22 | 1300 | 24.8201 | 1e+22 | 1200 | [] | 6.3634 | 9.1937 | 8.5854 | 502.2725 | FALSE | FALSE | ['KSbO2', 'K4Ge9O20', 'Sb', 'K2Ge2O5'] | KGeSbO3 | 51.66 | 837.2 | -154.62 | 20.02 | 21.83 | 355.86 | 223.82 | 17.83 | 1.0132 | 2.1743
m-625 | CuPbNO3 | Pmn2_1 | 1.3395 | 0.20596 | 0.54561 | 1e+22 | 1300 | 1.8633 | 1e+21 | 1300 | 6.65 | 1e+22 | 350 | 39.3715 | 1e+22 | 1300 | [] | 6.1585 | 9.2295 | 9.227 | 524.4592 | FALSE | FALSE | ['Pb(NO3)2', 'N2', 'CuO', 'PbO'] | CuPbNO3 | 0.07 | 1.18 | -211.69 | 0.05 | 53.7 | 873.64 | 137.2 | 16.45 | 5.8645 | 0.9201
m-356 | NaSnBiO3 | Pmn2_1 | 0.253 | 0.2073 | 1.1 | 2.5e+20 | 900 | 0.39584 | 2.5e+20 | 1100 | 51.46 | 7.5e+20 | 1300 | 14.4765 | 7.5e+21 | 1300 | [] | 6.8897 | 9.0077 | 7.3852 | 458.3331 | TRUE | FALSE | ['Sn2Bi2O7', 'SnO2', 'Bi', 'Na2SnO3'] | NaSnBiO3 | 22.01 | 357.23 | -177.25 | 11.22 | 25.24 | 409.38 | 164.13 | 11.03 | 1.047 | 1.13
m-490 | SiCuBiSe3 | Pmn2_1 | 0 | 0.20816 | 0.17676 | 7.5e+20 | 1300 | 0.14697 | 1e+21 | 750 | 14.3 | 1e+21 | 1300 | 11.3916 | 1e+21 | 800 | [] | 7.7375 | 8.6166 | 9.3165 | 621.1355 | FALSE | FALSE | ['Cu', 'Bi2Se3', 'SiSe2', 'Si4Cu15'] | SiCuBiSe3 | 3.44 | 55.69 | -131.59 | 0.96 | 1.75 | 28.42 | 161.06 | 0.74 | 0.7788 | 0.3724
m-390 | NaGeAsO3 | Pmn2_1 | 2.0176 | 0.2087 | 1.6059 | 7.5e+19 | 1300 | 1.9007 | 7.5e+20 | 1300 | 48.21 | 1e+21 | 1300 | 22.6792 | 1e+21 | 750 | [] | 6.0911 | 8.0134 | 8.4065 | 410.325 | FALSE | FALSE | ['As', 'Na2GeO3', 'NaAsO2', 'Na4Ge9O20'] | NaGeAsO3 | 39.21 | 635.44 | -162.81 | 16.84 | 10.33 | 168.23 | 223.85 | 8.43 | 0.9867 | 1.2232
m-413 | KTe3PPb | Pmn2_1 | 0.496 | 0.21512 | 1.1097 | 1e+21 | 1000 | 1.074 | 1e+21 | 750 | 28.42 | 1e+21 | 950 | 29.6883 | 1e+21 | 700 | [] | 8.6791 | 11.1671 | 10.4982 | 1017.4915 | FALSE | FALSE | ['K2Te3', 'P', 'TePb', 'Te'] | KTe3PPb | 24.89 | 404.49 | -127.29 | 6.55 | 5 | 81.18 | 123.97 | 1.25 | 0.5041 | 1.3823
m-556 | SiAgBiSe3 | Pmn2_1 | 0.2393 | 0.22019 | 0.52406 | 2.5e+20 | 1250 | 0.73488 | 2.5e+20 | 700 | 21.78 | 5e+20 | 1300 | 22.067 | 5e+20 | 800 | [] | 7.6961 | 9.3378 | 10.0121 | 719.5161 | FALSE | FALSE | ['Bi2Se3', 'Bi', 'SiSe2', 'Ag'] | SiAgBiSe3 | 120.13 | 1940.25 | -107.13 | 22.27 | 0.76 | 12.33 | 146.19 | 0.26 | 0.398 | 0.604
m-309 | NaSiSbTe3 | Pmn2_1 | 0.2759 | 0.22073 | 0.78653 | 1e+21 | 1300 | 0.81083 | 1e+21 | 600 | 32.98 | 1e+21 | 1000 | 47.477 | 1e+21 | 700 | [] | 8.0993 | 10.5502 | 11.2168 | 958.4647 | FALSE | FALSE | ['Sb2Te3', 'Te', 'Na4Si2Te5', 'Si'] | NaSiSbTe3 | 154.1 | 2489.6 | -101.24 | 25.52 | 42.83 | 691.85 | 129.66 | 11.63 | 0.3259 | 1.2518
m-571 | SiAgAsSe3 | Pmn2_1 | 0.4893 | 0.22373 | 0.94283 | 1e+20 | 950 | 1.0989 | 2.5e+20 | 1000 | 36.36 | 5e+20 | 1300 | 32.5137 | 5e+20 | 1150 | [] | 7.2391 | 9.2311 | 10.2285 | 683.5171 | FALSE | FALSE | ['SiSe2', 'Ag3AsSe3', 'As'] | SiAgAsSe3 | 140.51 | 2270.87 | -116.92 | 31.04 | 20.2 | 327.39 | 134.91 | 5.96 | 0.4901 | 0.6775
m-493 | SiCuAsSe3 | Pmn2_1 | 0.0437 | 0.22642 | 0.28687 | 1e+21 | 700 | 0.40878 | 1e+21 | 500 | 43.98 | 1e+22 | 1300 | 33.6962 | 1e+22 | 1250 | [] | 7.2981 | 8.6274 | 9.4636 | 595.8596 | FALSE | FALSE | ['CuAsSe', 'SiSe2'] | SiCuAsSe3 | 207.47 | 3353.34 | -104.96 | 36.94 | 80.84 | 1310.05 | 170.08 | 37.9 | 0.5042 | 0.5014
m-467 | SiCuTe3P | Pmn2_1 | 0 | 0.22703 | 0.13955 | 1e+21 | 1100 | 0.14037 | 1e+22 | 1300 | 19.67 | 1e+21 | 1150 | 16.7926 | 1e+22 | 1300 | [] | 7.832 | 9.1356 | 9.924 | 710.0537 | FALSE | FALSE | ['Te', 'SiP', 'CuTe'] | SiCuTe3P | 87.08 | 1408.91 | -135.42 | 25.84 | 46.06 | 744.2 | 134.33 | 13.43 | 0.4631 | 0.2438
m-370 | NaSiTe3As | Pmn2_1 | 0.0182 | 0.23094 | 0.35422 | 10000000000000000 | 1200 | 0.3648 | 1e+21 | 1150 | 20.72 | 1e+22 | 1300 | 34.2578 | 1e+21 | 400 | [] | 7.8597 | 10.3653 | 11.3129 | 921.64 | TRUE | FALSE | ['Te', 'SiAs2', 'Na4Si2Te5'] | NaSiTe3As | 0 | 0 | 0 | 0 | 0 | 0 | 0 | 0 | 0.6119 | 1.223
m-526 | SiAgTe3P | Pmn2_1 | 0 | 0.23285 | 0.12364 | 1e+22 | 1300 | 0.073666 | 1e+21 | 350 | 33.39 | 1e+22 | 1300 | 12.1678 | 1e+21 | 450 | [] | 7.7732 | 9.7141 | 10.5921 | 799.8065 | TRUE | FALSE | ['Ag2Te', 'SiP', 'Te'] | SiAgTe3P | 10.28 | 166.14 | -111.69 | 2.07 | 10.59 | 170.96 | 152.36 | 3.97 | 0.5064 | 0.6778
m-387 | KSiSbTe3 | Pmn2_1 | 0.3744 | 0.23286 | 0.72211 | 1e+21 | 1050 | 0.94086 | 1e+21 | 700 | 44.06 | 1e+21 | 1050 | 47.7376 | 1e+21 | 750 | [] | 8.0917 | 11.3793 | 12.0609 | 1110.5399 | TRUE | FALSE | ['Si', 'Te', 'Sb2Te3', 'K3SiTe3'] | KSiSbTe3 | 336.53 | 5424.17 | -85.6 | 39.74 | 117.35 | 1896.92 | 135.75 | 34.96 | 0.2625 | 1.215
m-440 | KSiTe3As | Pmn2_1 | 0.0558 | 0.24635 | 0.27376 | 10000000000000000 | 1300 | 0.38779 | 1e+21 | 300 | 20.93 | 1e+21 | 550 | 38.1234 | 1e+21 | 350 | [] | 7.8845 | 11.1381 | 12.1639 | 1068.2158 | FALSE | FALSE | ['SiAs', 'SiAs2', 'K3SiTe3', 'Te'] | KSiTe3As | 0 | 0 | 0 | 0 | 0 | 0 | 0 | 0 | 0 | 0
m-431 | KSiBiSe3 | Pmn2_1 | 0.7012 | 0.2473 | 1.4896 | 1e+21 | 1300 | 1.133 | 1e+22 | 1250 | 51.36 | 1e+21 | 1300 | 38.0982 | 1e+22 | 1300 | [] | 7.6157 | 10.7327 | 11.6677 | 953.6837 | FALSE | FALSE | ['SiSe2', 'Si', 'K2Bi8Se13', 'K3BiSe3'] | KSiBiSe3 | 0 | 0 | 0 | 0 | 0 | 0 | 0 | 0 | 0 | 0
m-355 | NaSiBiTe3 | Pmn2_1 | 0.1205 | 0.24801 | 0.51344 | 1e+21 | 1200 | 0.46142 | 1e+21 | 450 | 21.3 | 1e+21 | 1050 | 32.0176 | 1e+21 | 500 | [] | 8.2716 | 10.7585 | 10.7087 | 952.9722 | FALSE | FALSE | ['Te', 'Na4Si2Te5', 'Si', 'Bi2Te3'] | NaSiBiTe3 | 468.48 | 7578.95 | -61.71 | 28.86 | 92.9 | 1505.13 | 109.26 | 17.97 | 0.1344 | 0.3388
m-386 | KSiSbSe3 | Pmn2_1 | 1.0024 | 0.25032 | 2.0805 | 1e+21 | 1300 | 1.8787 | 1e+21 | 1000 | 67.25 | 1e+21 | 1300 | 51.9289 | 1e+22 | 1300 | [] | 7.5013 | 10.5917 | 11.685 | 928.3922 | FALSE | FALSE | ['Sb', 'K3SbSe3', 'SiSe2'] | KSiSbSe3 | 0 | 0 | 0 | 0 | 0 | 0 | 0 | 0 | 0.2694 | 1.3084
m-485 | SiCuBiS3 | Pmn2_1 | 0.0726 | 0.25083 | 0.40321 | 7.5e+20 | 1300 | 0.45135 | 5e+20 | 750 | 26.53 | 7.5e+20 | 1300 | 18.5329 | 7.5e+20 | 850 | [] | 7.3595 | 8.2091 | 8.8558 | 535.0219 | FALSE | FALSE | ['Si2Cu5S7', 'Bi2S3', 'SiS2', 'Bi'] | SiCuBiS3 | 30.92 | 501.16 | -151.54 | 11.51 | 17.42 | 282.69 | 180.96 | 9.26 | 1.079 | 1.6175
m-359 | NaPPbO3 | Pmn2_1 | 1.3042 | 0.25159 | 2.3068 | 5e+20 | 1300 | 1.5619 | 7.5e+19 | 1300 | 29.57 | 1e+21 | 900 | 42.9451 | 5e+20 | 1300 | [] | 7.5522 | 8.702 | 6.3649 | 418.2928 | FALSE | TRUE | ['Pb', 'Na5P3O10', 'Na2P2PbO7', 'P'] | NaPPbO3 | 12.33 | 200.41 | -156.67 | 4.92 | 72.39 | 1171.71 | 174.66 | 35.74 | 0.9804 | 0.6371
m-349 | NaSnPO3 | Pmn2_1 | 1.3764 | 0.25428 | 2.0451 | 5e+20 | 1300 | 2.1321 | 5e+20 | 1300 | 24.28 | 1e+21 | 1050 | 25.9586 | 1e+21 | 1300 | [] | 7.1291 | 8.5446 | 6.2487 | 380.6437 | FALSE | TRUE | ['NaPO3', 'Sn'] | NaSnPO3 | 7.83 | 127.29 | -189.69 | 4.58 | 15.57 | 252.53 | 154.77 | 6.05 | 1.1868 | 0.8171
m-458 | SiCuSbS3 | Pmn2_1 | 0.2878 | 0.25791 | 0.92881 | 5e+20 | 1300 | 0.7796 | 2.5e+20 | 1000 | 40.82 | 1e+21 | 1300 | 23.0762 | 7.5e+20 | 1300 | [] | 7.1501 | 8.2497 | 9.0853 | 535.9106 | FALSE | FALSE | ['SiS2', 'Si2Cu5S7', 'Sb', 'Sb2S3'] | SiCuSbS3 | 49.11 | 796.21 | -137.14 | 14.97 | 40.64 | 659.18 | 155.44 | 15.93 | 0.8073 | 0.8081
m-311 | NaSiSbSe3 | Pmn2_1 | 0.7652 | 0.25825 | 1.5382 | 1e+20 | 1300 | 1.391 | 5e+20 | 1250 | 33.05 | 2.5e+20 | 1300 | 24.8858 | 1e+21 | 1300 | [] | 7.4838 | 9.8313 | 10.7382 | 790.0673 | FALSE | FALSE | ['Sb2Se3', 'Na2Si2Se5', 'Sb'] | NaSiSbSe3 | 33.37 | 538.64 | -102.27 | 5.63 | 3.15 | 51.22 | 187.83 | 1.81 | 0.4861 | 1.2644
m-620 | CuSnAsO3 | Pmn2_1 | 1.1155 | 0.26114 | 3.2002 | 1e+21 | 1300 | 1.5891 | 10000000000000000 | 1300 | 135.93 | 1e+22 | 1300 | 17.1849 | 10000000000000000 | 1300 | [] | 6.5573 | 7.6797 | 7.5411 | 379.754 | FALSE | FALSE | ['SnO2', 'As', 'Cu', 'As2O3'] | CuSnAsO3 | 39.41 | 639.41 | -160.54 | 16.48 | 0.1 | 1.57 | 210.75 | 0.07 | 0.6837 | 6.1941
m-527 | SiAgPSe3 | Pmn2_1 | 0.7047 | 0.26351 | 1.4347 | 1e+20 | 1050 | 1.4424 | 2.5e+20 | 1150 | 46.4 | 5e+20 | 1300 | 36.6489 | 5e+20 | 1300 | [] | 7.0798 | 9.1527 | 10.2455 | 663.8981 | FALSE | FALSE | ['Ag2PSe3', 'SiSe2', 'Ag3P11', 'Ag7PSe6'] | SiAgPSe3 | 104.6 | 1691.53 | -134.07 | 30.4 | 65.57 | 1062.07 | 122.8 | 16.02 | 0.4338 | 0.6746
m-354 | NaSiBiSe3 | Pmn2_1 | 0.4594 | 0.26451 | 0.99254 | 1e+20 | 1250 | 0.6113 | 2.5e+20 | 850 | 27.05 | 2.5e+20 | 1300 | 13.6165 | 2.5e+21 | 1300 | [] | 7.6389 | 9.9245 | 10.4744 | 794.0847 | FALSE | FALSE | ['Bi', 'Na2Si2Se5', 'Bi2Se3'] | NaSiBiSe3 | 68.11 | 1100.02 | -101.97 | 11.44 | 25.62 | 415.17 | 154.09 | 9.86 | 0.3686 | 0.519
m-444 | KGeBiO3 | Pmn2_1 | 0.3479 | 0.26505 | 0.62235 | 2.5e+20 | 1000 | 0.52979 | 1e+20 | 800 | 29.24 | 7.5e+20 | 1300 | 14.5372 | 2.5e+20 | 1100 | [] | 6.5985 | 9.8009 | 7.4952 | 484.7248 | FALSE | TRUE | ['K2Ge2O5', 'Bi2O3', 'Bi'] | KGeBiO3 | 22.07 | 358.23 | -183.85 | 12.11 | 30.43 | 493.13 | 163.84 | 13.24 | 0.9972 | 0.9972
m-423 | KSiBiTe3 | Pmn2_1 | 0.1477 | 0.26516 | 0.38826 | 1e+21 | 1300 | 0.58555 | 1e+21 | 450 | 20.65 | 1e+21 | 950 | 38.0276 | 1e+21 | 550 | [] | 8.2194 | 11.6646 | 11.551 | 1107.458 | TRUE | FALSE | ['Bi2Te3', 'Te', 'K3SiTe3', 'Si'] | KSiBiTe3 | 274.67 | 4449.73 | -261.91 | 305.24 | 71.6 | 1171.59 | 6900.59 | 55788.94 | 0.3489 | 0.3293
m-596 | SiCuPSe3 | Pmn2_1 | 0.3903 | 0.26977 | 1.3169 | 1e+21 | 900 | 1.3061 | 1e+21 | 800 | 70.85 | 1e+22 | 1300 | 51.5825 | 1e+22 | 1300 | [] | 7.1437 | 8.5579 | 9.5281 | 582.5067 | FALSE | TRUE | ['Cu3PSe4', 'SiSe2', 'Cu2P7', 'CuP2'] | SiCuPSe3 | 0 | 0 | 0 | 0 | 0 | 0 | 0 | 0 | 0 | 0
m-584 | AgSnAsO3 | Pmn2_1 | 1.6854 | 0.26994 | 1.9803 | 2.5e+20 | 1300 | 2.0751 | 5e+20 | 1300 | 35.71 | 7.5e+20 | 1300 | 29.8556 | 1e+21 | 1300 | [] | 6.5047 | 8.2477 | 8.1116 | 435.1782 | TRUE | FALSE | ['As', 'SnO2', 'Ag', 'As2O3'] | AgSnAsO3 | 36.49 | 592.09 | -174.96 | 18.12 | 4.81 | 78.26 | 172.01 | 2.32 | 1.0098 | 0.8398
m-430 | KPPbO3 | Pmn2_1 | 1.477 | 0.27113 | 2.0011 | 5e+20 | 1300 | 1.6766 | 1e+20 | 1300 | 30.86 | 1e+22 | 1300 | 35.4648 | 5e+20 | 1300 | [] | 7.6102 | 9.8183 | 5.9857 | 447.244 | FALSE | TRUE | ['KPO3', 'Pb'] | KPPbO3 | N/A | N/A | N/A | N/A | N/A | N/A | N/A | N/A | 0.0038 | 0.9271
m-557 | AgPbS3N | Pmn2_1 | 0.7539 | 0.27515 | 1.7421 | 2.5e+20 | 1200 | 1.4571 | 7.5e+20 | 1100 | 31.07 | 5e+20 | 1300 | 20.2464 | 7.5e+20 | 600 | [] | 7.7903 | 8.3174 | 8.7932 | 569.7528 | TRUE | FALSE | ['S2N', 'Ag2S', 'N2', 'PbS'] | AgPbS3N | 15.05 | 244.03 | -156.73 | 5.99 | 5.53 | 89.99 | 205.99 | 3.82 | 0.7431 | 1.3884
m-388 | KSiSbS3 | Pmn2_1 | 1.2111 | 0.27657 | 2.5911 | 1e+21 | 1300 | 1.1669 | 1e+22 | 1300 | 60.98 | 1e+21 | 1300 | 26.967 | 1e+22 | 1300 | [] | 7.0937 | 10.1193 | 11.2975 | 810.9764 | FALSE | TRUE | ['Sb', 'K3SbS4', 'SiS2', 'K2S'] | KSiSbS3 | 151.17 | 2438.72 | -103.18 | 25.96 | 14.66 | 238.49 | 203.79 | 9.9 | 0.2887 | 1.9398
m-507 | SiAgSbS3 | Pmn2_1 | 0.8404 | 0.27856 | 1.9105 | 2.5e+20 | 1300 | 1.386 | 2.5e+20 | 1300 | 36.1 | 5e+20 | 1300 | 19.2284 | 5e+20 | 1300 | [] | 7.0816 | 8.9256 | 9.9178 | 626.8823 | FALSE | FALSE | ['Ag', 'Sb', 'Sb2S3', 'SiS2'] | SiAgSbS3 | 37.98 | 616.34 | -163.62 | 16.5 | 27.23 | 442.38 | 187.77 | 15.6 | 0.6967 | 1.0382
m-365 | NaGeBiO3 | Pmn2_1 | 0.7353 | 0.28094 | 1.4128 | 1e+20 | 1250 | 1.0499 | 2.5e+20 | 1300 | 38.24 | 5e+20 | 1300 | 18.5301 | 5e+20 | 1300 | [] | 6.5088 | 8.5596 | 7.9012 | 440.202 | FALSE | FALSE | ['Ge3(BiO3)4', 'Bi', 'Na4Ge9O20', 'Na2GeO3'] | NaGeBiO3 | 15.1 | 245.15 | -236.65 | 13.73 | 15.58 | 252.71 | 157.9 | 6.3 | 0.877 | 1.0324
m-455 | KGeAsO3 | Pmn2_1 | 2.2507 | 0.28178 | 2.007 | 1e+20 | 1300 | 2.171 | 5e+20 | 1300 | 48.54 | 7.5e+20 | 1300 | 30.3918 | 2.5e+21 | 1300 | [] | 6.1855 | 8.6324 | 9.4716 | 505.7463 | FALSE | FALSE | ['K4Ge9O20', 'K2Ge2O5', 'As', 'KAsO2'] | KGeAsO3 | 32.93 | 533.71 | -157.08 | 13.17 | 1.66 | 27 | 245.66 | 1.63 | 1.0063 | 2.4429
m-439 | KSiAsSe3 | Pmn2_1 | 0.8117 | 0.2826 | 1.8121 | 1e+21 | 1300 | 1.6237 | 1e+21 | 950 | 75.57 | 1e+21 | 1300 | 38.7739 | 1e+21 | 650 | [] | 7.2742 | 10.3744 | 11.6807 | 881.4914 | TRUE | FALSE | ['K3AsSe3', 'As', 'SiSe2'] | KSiAsSe3 | 109.77 | 1772.27 | -101.09 | 18.11 | 7.82 | 126.93 | 163.85 | 3.41 | 0.684 | 1.137
m-367 | NaSiAsSe3 | Pmn2_1 | 0.7459 | 0.28896 | 1.276 | 1e+20 | 1200 | 1.7213 | 5e+20 | 1100 | 39.3 | 2.5e+20 | 1300 | 35.8636 | 7.5e+20 | 900 | [] | 7.261 | 9.7093 | 10.7603 | 758.5867 | TRUE | FALSE | ['As2Se3', 'Na2Si2Se5', 'As'] | NaSiAsSe3 | 97.02 | 1565.97 | -106.32 | 17.7 | 0.4 | 6.55 | 168.28 | 0.19 | 0.5567 | 2.4651
m-340 | CuSnSbO3 | Pmn2_1 | 0.8496 | 0.2918 | 1.7547 | 1e+20 | 1300 | 1.2078 | 2.5e+21 | 1250 | 52.81 | 7.5e+20 | 1300 | 15.4465 | 10000000000000000 | 1300 | [] | 6.6791 | 7.5189 | 7.9026 | 396.8658 | TRUE | FALSE | ['Sb', 'Sb2O3', 'SnO2', 'Cu'] | CuSnSbO3 | 21.9 | 355.01 | -168.06 | 10.03 | 0.29 | 4.78 | 215.47 | 0.22 | 0.7787 | 5.3987
m-613 | CuGeAsO3 | Pmn2_1 | 1.0853 | 0.29311 | 1.9383 | 1e+21 | 1300 | 1.1659 | 1e+22 | 1300 | 111.85 | 1e+22 | 1300 | 12.7011 | 1e+22 | 1300 | [] | 5.9947 | 7.412 | 7.9901 | 355.0177 | FALSE | FALSE | ['As', 'Cu', 'As2O3', 'GeO2'] | CuGeAsO3 | 0 | 0 | 0 | 0 | 0 | 0 | 0 | 0 | 0 | 0
m-561 | SiAgBiS3 | Pmn2_1 | 0.4517 | 0.29439 | 1.1374 | 2.5e+20 | 1300 | 0.80374 | 2.5e+20 | 1000 | 30.38 | 5e+20 | 1300 | 15.0738 | 5e+20 | 1150 | [] | 7.2713 | 8.956 | 9.7447 | 634.5924 | FALSE | FALSE | ['Ag', 'Bi', 'Bi2S3', 'SiS2'] | SiAgBiS3 | 71.12 | 1151.93 | -139.68 | 22.47 | 23.1 | 375.41 | 176.03 | 11.63 | 0.7422 | 0.9616
m-517 | AgSnSbO3 | Pmn2_1 | 1.4358 | 0.29589 | 1.9668 | 2.5e+20 | 1300 | 1.7766 | 2.5e+20 | 1300 | 43.13 | 1e+21 | 1300 | 27.6145 | 1e+21 | 1300 | [] | 6.7221 | 8.3784 | 8.1416 | 458.5403 | FALSE | FALSE | ['Sb', 'Sb2O3', 'Ag', 'SnO2'] | AgSnSbO3 | 34.1 | 553.58 | -184.81 | 18.91 | 18.27 | 297.46 | 202.94 | 12.25 | 1.4029 | 1.3705
m-628 | KSnPO3 | Pmn2_1 | 1.1894 | 0.29637 | 2.1396 | 1e+21 | 1250 | 1.8951 | 1e+22 | 1300 | 39.62 | 1e+22 | 1100 | 33.9599 | 1e+22 | 1300 | [] | 7.2486 | 9.3102 | 6.1207 | 413.0563 | TRUE | FALSE | ['KPO3', 'Sn'] | KSnPO3 | 0 | 0 | 0 | 0 | 0 | 0 | 0 | 0 | 0 | 0
m-497 | SiCuAsS3 | Pmn2_1 | 0.4135 | 0.29646 | 1.0948 | 5e+20 | 1300 | 1.023 | 2.5e+20 | 1100 | 44.37 | 1e+21 | 1300 | 29.0935 | 7.5e+20 | 1300 | [] | 6.8407 | 8.191 | 9.1005 | 509.928 | TRUE | FALSE | ['CuAsS', 'SiS2'] | SiCuAsS3 | 55.48 | 899.36 | -141.18 | 17.93 | 41.1 | 666.63 | 157.45 | 16.53 | 0.7516 | 0.7886
m-325 | NaSiTe3P | Pmn2_1 | 0.0995 | 0.29859 | 0.31908 | 1e+20 | 1300 | 0.48016 | 1e+21 | 400 | 29.41 | 1e+21 | 600 | 47.0904 | 1e+21 | 450 | [] | 7.7274 | 10.29 | 11.3105 | 899.3433 | FALSE | FALSE | ['NaTe3', 'SiP'] | NaSiTe3P | 7.94 | 128.45 | -124.71 | 2 | 4.69 | 75.74 | 125.4 | 1.19 | 0.2815 | 0.656
m-573 | SiAgAsS3 | Pmn2_1 | 0.9341 | 0.29877 | 1.9582 | 2.5e+20 | 1300 | 1.6012 | 2.5e+20 | 1300 | 44.63 | 7.5e+20 | 1300 | 22.7189 | 5e+20 | 1300 | [] | 6.8071 | 8.8448 | 9.8928 | 595.616 | FALSE | FALSE | ['AsS', 'SiS2', 'Ag'] | SiAgAsS3 | 47.52 | 771.07 | -152.86 | 18.02 | 24.76 | 402.25 | 192.38 | 14.89 | 0.6379 | 1.1288
m-594 | CuGeSbO3 | Pmn2_1 | 0.9096 | 0.30945 | 2.3024 | 1e+21 | 1300 | 1.7021 | 10000000000000000 | 1300 | 120.12 | 1e+22 | 1300 | 22.5276 | 10000000000000000 | 1300 | [] | 6.2772 | 7.5674 | 7.8686 | 373.7766 | FALSE | FALSE | ['Sb', 'Ge3Sb2O9', 'Cu'] | CuGeSbO3 | 71.64 | 1159.83 | -128.3 | 19.09 | 3.13 | 51.03 | 254.17 | 3.3 | 0.4945 | 7.2761
m-403 | KSiTe3P | Pmn2_1 | 0.1458 | 0.31442 | 0.36191 | 1e+21 | 550 | 0.57069 | 1e+21 | 400 | 41.18 | 1e+21 | 600 | 117.3859 | 1e+22 | 100 | [] | 7.7553 | 10.9559 | 12.1871 | 1035.4946 | FALSE | FALSE | ['K3SiTe3', 'SiP', 'SiP2', 'Te'] | KSiTe3P | 8.06 | 130.45 | -139.57 | 2.54 | 5.09 | 82.23 | 119.3 | 1.17 | 0.3663 | 0.6789
m-441 | KSiAsS3 | Pmn2_1 | 1.2109 | 0.31849 | 2.0715 | 1e+20 | 1300 | 1.1121 | 7.5e+20 | 1300 | 48.69 | 5e+20 | 1300 | 25.0556 | 5e+21 | 700 | [] | 6.8737 | 9.878 | 11.3807 | 772.7322 | TRUE | FALSE | ['K3As11', 'K3AsS4', 'SiS2', 'K2S'] | KSiAsS3 | 95.55 | 1543.6 | -120.17 | 22.29 | 3.08 | 50.18 | 214.94 | 2.32 | 0.4203 | 5.005
m-586 | AgGeAsO3 | Pmn2_1 | 1.5666 | 0.32343 | 2.1298 | 2.5e+20 | 1300 | 2.0669 | 5e+20 | 1300 | 35.08 | 7.5e+20 | 1300 | 28.8574 | 1e+21 | 1300 | [] | 6.0517 | 7.9704 | 8.5857 | 414.1219 | FALSE | FALSE | ['Ag', 'GeO2', 'As2O3', 'As'] | AgGeAsO3 | 26.61 | 431.63 | -165.97 | 11.89 | 4.65 | 75.77 | 221.37 | 3.71 | 0.7312 | 1.5006
m-330 | NaSiPSe3 | Pmn2_1 | 0.9544 | 0.32428 | 1.6754 | 1e+20 | 1250 | 1.9856 | 2.5e+20 | 1150 | 49.28 | 5e+20 | 1300 | 40.287 | 7.5e+20 | 1100 | [] | 7.1156 | 9.6052 | 10.6963 | 731.0577 | TRUE | FALSE | ['P', 'Na2Si2Se5', 'SiSe2', 'Na2PSe3'] | NaSiPSe3 | 100.46 | 1621.19 | -87.2 | 12.33 | 1.19 | 19.39 | 183.89 | 0.66 | 0.7117 | 1.1549
m-525 | SiAgPS3 | Pmn2_1 | 1.0465 | 0.32625 | 1.6542 | 1e+20 | 1300 | 1.8381 | 2.5e+20 | 1300 | 41.12 | 7.5e+20 | 1300 | 26.0159 | 7.5e+20 | 1300 | [] | 6.6423 | 8.7648 | 9.9085 | 576.8616 | FALSE | FALSE | ['Ag', 'Ag3PS4', 'SiS2', 'Ag3P11'] | SiAgPS3 | 0 | 0 | 0 | 0 | 0 | 0 | 0 | 0 | 0 | 0
m-405 | KSiPSe3 | Pmn2_1 | 0.9683 | 0.32899 | 2.1935 | 1e+21 | 1300 | 1.6993 | 1e+21 | 1050 | 92.33 | 1e+21 | 1300 | 73.5183 | 1e+22 | 50 | [] | 7.1442 | 10.1716 | 11.7204 | 851.6885 | FALSE | FALSE | ['SiP2', 'K2PSe3', 'SiSe2'] | KSiPSe3 | 0 | 0 | 0 | 0 | 0 | 0 | 0 | 0 | 0 | 0
m-470 | SiCuPS3 | Pmn2_1 | 0.7372 | 0.32965 | 2.1569 | 2.5e+20 | 1300 | 1.3419 | 2.5e+20 | 1300 | 69.86 | 1e+21 | 1300 | 28.4227 | 5e+20 | 1300 | [] | 6.7371 | 8.1265 | 9.0711 | 496.6327 | FALSE | FALSE | ['Cu3PS4', 'Cu2P7', 'SiS2', 'CuP2'] | SiCuPS3 | 7.72 | 125.5 | -186.26 | 4.35 | 17.63 | 285.67 | 151.27 | 6.54 | 0.7205 | 0.7037
m-313 | NaSiSbS3 | Pmn2_1 | 0.9788 | 0.33655 | 1.8594 | 1e+20 | 1300 | 1.1787 | 5e+20 | 1300 | 32.49 | 2.5e+20 | 1300 | 14.7433 | 7.5e+20 | 1300 | [] | 7.087 | 9.3901 | 10.3341 | 687.7121 | FALSE | FALSE | ['Na2Si2S5', 'Sb', 'Sb2S3'] | NaSiSbS3 | 35.31 | 571.72 | -118.23 | 7.99 | 5.16 | 84.03 | 199.34 | 3.34 | 0.4123 | 1.8341
m-427 | KSiBiS3 | Pmn2_1 | 0.8061 | 0.33737 | 1.7994 | 1e+21 | 1300 | 1.0821 | 1e+22 | 1300 | 47.02 | 1e+21 | 1300 | 22.5666 | 1e+22 | 1300 | [] | 7.2308 | 10.299 | 11.2553 | 838.171 | FALSE | TRUE | ['Si', 'KSiBiS4', 'Bi', 'K2S'] | KSiBiS3 | 0 | 0 | 0 | 0 | 0 | 0 | 0 | 0 | 0 | 0
m-548 | AgGeSbO3 | Pmn2_1 | 1.2785 | 0.34358 | 1.9053 | 2.5e+20 | 1300 | 1.8292 | 5e+20 | 1300 | 33.1 | 7.5e+20 | 1300 | 24.5723 | 1e+21 | 1300 | [] | 6.2952 | 8.1042 | 8.4977 | 433.5312 | FALSE | FALSE | ['Ge3Sb2O9', 'Sb', 'Ag'] | AgGeSbO3 | 13.94 | 226.1 | -173.87 | 6.84 | 4.75 | 77.36 | 226.91 | 3.98 | 1.1568 | 1.7315
m-358 | NaSiBiS3 | Pmn2_1 | 0.5689 | 0.34683 | 1.2136 | 2.5e+20 | 1300 | 0.86318 | 5e+20 | 1150 | 27.77 | 5e+20 | 1300 | 13.7673 | 7.5e+20 | 1250 | [] | 7.2382 | 9.577 | 10.1409 | 702.9689 | FALSE | FALSE | ['Na2Si2S5', 'Bi2S3', 'Bi'] | NaSiBiS3 | 17.97 | 290.84 | -129.23 | 4.86 | 4.56 | 74.2 | 186.25 | 2.57 | 0.5265 | 1.2061
m-484 | CuPbS3N | Pmn2_1 | 0.7253 | 0.34794 | 1.7074 | 2.5e+20 | 1100 | 1.5174 | 7.5e+20 | 1050 | 33.11 | 7.5e+20 | 1300 | 23.6785 | 1e+21 | 1050 | [] | 7.5237 | 7.9353 | 8.439 | 503.8291 | TRUE | FALSE | ['CuS2', 'N2', 'PbS'] | CuPbS3N | 13.47 | 219.02 | -178.99 | 7.02 | 0.08 | 1.31 | 188.65 | 0.05 | 1.067 | 3.0387
m-505 | CuSnBiO3 | Pmn2_1 | 0.3642 | 0.35003 | 0.74533 | 5e+19 | 1300 | 0.73581 | 10000000000000000 | 1300 | 36.77 | 1e+21 | 1300 | 26.3725 | 10000000000000000 | 1300 | [] | 6.8047 | 7.6436 | 7.7848 | 404.9054 | TRUE | FALSE | ['Sn2Bi2O7', 'Cu', 'Bi', 'SnO2'] | CuSnBiO3 | 59.06 | 956.01 | -124.76 | 14.88 | 3.56 | 58.02 | 252.59 | 3.7 | 0.5351 | 3.1964
m-515 | CuGeBiO3 | Pmn2_1 | 0.4954 | 0.35787 | 1.0692 | 1e+20 | 1250 | 0.91497 | 10000000000000000 | 1300 | 33.34 | 5e+20 | 1300 | 23.3428 | 10000000000000000 | 1300 | [] | 6.5633 | 7.6305 | 7.4725 | 374.2321 | FALSE | FALSE | ['Cu', 'Bi', 'Ge3(BiO3)4', 'GeO2'] | CuGeBiO3 | 103.46 | 1671.16 | -99.37 | 16.5 | 65.65 | 1063.3 | 147.88 | 23.25 | 0.3759 | 0.54
m-566 | AgSnBiO3 | Pmn2_1 | 0.4776 | 0.36465 | 1.0177 | 2.5e+20 | 1300 | 0.82175 | 1e+20 | 1050 | 38.57 | 1e+21 | 1300 | 20.1627 | 5e+20 | 1300 | [] | 6.8582 | 8.7308 | 7.6068 | 455.4805 | FALSE | FALSE | ['Sn2Bi2O7', 'Bi', 'SnO2', 'Ag'] | AgSnBiO3 | 28.94 | 468.25 | -111.43 | 5.81 | 23.7 | 383.13 | 123.64 | 5.86 | 0.4153 | 0.3083
m-369 | NaPbNO3 | Pmn2_1 | 1.971 | 0.36474 | 2.4731 | 2.5e+20 | 1300 | 0.6872 | 1e+21 | 1300 | 36.39 | 7.5e+20 | 1300 | 9.3529 | 1e+21 | 400 | [] | 7.3979 | 7.5849 | 6.9363 | 389.2101 | FALSE | FALSE | ['Na2PbO2', 'NaNO3', 'NaN3', 'PbO'] | NaPbNO3 | 1.07 | 17.4 | -147.77 | 0.38 | 12.82 | 209.13 | 271.02 | 15.36 | 1.2656 | 4.1918
m-373 | NaSiAsS3 | Pmn2_1 | 0.9938 | 0.3683 | 1.8303 | 1e+20 | 1300 | 1.18 | 5e+20 | 1300 | 40.92 | 5e+20 | 1300 | 19.4779 | 5e+21 | 1300 | [] | 6.8534 | 9.3059 | 10.2967 | 656.6902 | FALSE | FALSE | ['As', 'Na2Si2S5', 'AsS'] | NaSiAsS3 | 58.06 | 938.36 | -102.03 | 9.77 | 1.26 | 20.55 | 206.86 | 0.88 | 0.5917 | 1.9039
m-404 | KSiPS3 | Pmn2_1 | 1.4343 | 0.37285 | 2.2539 | 7.5e+19 | 1300 | 1.3813 | 7.5e+20 | 1300 | 60.18 | 5e+20 | 1300 | 34.3161 | 5e+21 | 800 | [] | 6.716 | 9.622 | 11.3087 | 730.7792 | FALSE | FALSE | ['SiS2', 'SiP2', 'P', 'K3PS4'] | KSiPS3 | 80.4 | 1298.7 | -102.39 | 13.62 | 0.4 | 6.55 | 211.18 | 0.29 | 0.5217 | 14.2483
m-583 | AgGeBiO3 | Pmn2_1 | 0 | 0.37421 | 0.33067 | 5e+20 | 1300 | 0.35231 | 2.5e+20 | 900 | 20.23 | 7.5e+20 | 1300 | 14.4162 | 5e+20 | 1300 | [] | 6.6616 | 8.7334 | 7.1576 | 416.4119 | FALSE | TRUE | ['GeO2', 'Bi', 'Ge3(BiO3)4', 'Ag'] | AgGeBiO3 | 8.69 | 141.51 | -225.42 | 7.19 | 47.03 | 760.37 | 113.33 | 9.77 | 0.7475 | 0.4094
m-326 | NaSiPS3 | Pmn2_1 | 1.2737 | 0.3778 | 2.0783 | 1e+20 | 1300 | 1.3635 | 2.5e+20 | 1300 | 54.62 | 5e+20 | 1300 | 28.0822 | 7.5e+21 | 550 | [] | 6.6844 | 9.1335 | 10.3066 | 629.2415 | FALSE | FALSE | ['Na2Si2S5', 'P4S3', 'P'] | NaSiPS3 | 66.79 | 1080.58 | -68.94 | 5.14 | 1.47 | 23.95 | 210.22 | 1.06 | 0.4637 | 1.8517
m-529 | CuPPbO3 | Pmn2_1 | 1.7911 | 0.37991 | 2.8255 | 5e+20 | 1300 | 2.2892 | 7.5e+20 | 1300 | 37.91 | 1e+21 | 1300 | 31.0678 | 1e+21 | 1050 | [] | 7.6105 | 7.7478 | 6.6369 | 391.3409 | TRUE | FALSE | ['Cu', 'P2Pb3O8', 'P2Pb2O7', 'CuP2'] | CuPPbO3 | 0.78 | 12.7 | -170.68 | 0.37 | 11.93 | 194.26 | 257.77 | 12.91 | 0.9602 | 1.8426
m-471 | CuSnTe3N | Pmn2_1 | 0.1048 | 0.38487 | 0.52605 | 1e+21 | 350 | 0.55205 | 1e+21 | 400 | 29.16 | 1e+21 | 400 | 34.8729 | 1e+22 | 850 | [] | 8.3753 | 8.8743 | 9.1618 | 680.9473 | FALSE | FALSE | ['Te', 'N2', 'Cu2SnTe3', 'SnTe'] | CuSnTe3N | 0 | 0 | 0 | 0 | 0 | 0 | 0 | 0 | 0 | 0
m-558 | AgPPbO3 | Pmn2_1 | 0.9727 | 0.38721 | 2.2299 | 5e+20 | 1300 | 1.4453 | 1e+20 | 1300 | 31.1 | 7.5e+20 | 1000 | 40.953 | 5e+20 | 1300 | [] | 7.5027 | 8.8321 | 6.3752 | 422.4533 | FALSE | FALSE | ['Ag3P11', 'Ag', 'Pb', 'P2Pb2O7'] | AgPPbO3 | 18.24 | 296.44 | -185.63 | 10.21 | 33.22 | 539.21 | 167.92 | 15.2 | 1.1628 | 1.0625
m-619 | CuTe3PbN | Pmn2_1 | 0.2431 | 0.38748 | 0.75995 | 1e+21 | 500 | 0.84417 | 1e+21 | 500 | 30.24 | 1e+22 | 1150 | 31.8042 | 1e+22 | 950 | [] | 8.503 | 8.9905 | 9.1467 | 699.2255 | TRUE | FALSE | ['Te', 'TePb', 'CuTe', 'N2'] | CuTe3PbN | 0 | 0 | 0 | 0 | 0 | 0 | 0 | 0 | 0 | 0
m-483 | CuPbSe3N | Pmn2_1 | 0.5207 | 0.38808 | 1.3046 | 2.5e+20 | 900 | 1.2408 | 5e+20 | 850 | 29.33 | 5e+20 | 1050 | 23.2309 | 7.5e+20 | 850 | [] | 7.956 | 8.3703 | 8.7729 | 584.2237 | FALSE | TRUE | ['PbSe', 'CuSe2', 'N2'] | CuPbSe3N | 3.93 | 63.89 | -131.37 | 1.1 | 4.75 | 77.25 | 133.74 | 1.38 | 0.7944 | 0.7751
m-543 | AgSnS3N | Pmn2_1 | 0.3968 | 0.39868 | 0.94686 | 2.5e+20 | 950 | 0.83971 | 5e+20 | 900 | 32.42 | 5e+20 | 1300 | 17.5924 | 7.5e+20 | 950 | [] | 6.8806 | 8.651 | 9.4382 | 561.8042 | FALSE | FALSE | ['N2', 'Ag8SnS6', 'S2N', 'SnS2'] | AgSnS3N | 19.35 | 313.69 | -152.11 | 7.26 | 0.16 | 2.64 | 192.01 | 0.1 | 0.9769 | 1.9286
m-435 | KPbNO3 | Pmn2_1 | 1.9716 | 0.40519 | 1.0909 | 5e+20 | 1300 | 0.44093 | 1e+21 | 1300 | 11.63 | 1e+21 | 1300 | 6.7604 | 7.5e+21 | 250 | [] | 7.0821 | 8.5648 | 9.2085 | 558.5624 | FALSE | FALSE | ['KNO2', 'PbO'] | KPbNO3 | N/A | N/A | N/A | N/A | N/A | N/A | N/A | N/A | 28.8731 | 6.6166
m-343 | NaPbS3N | Pmn2_1 | 1.0151 | 0.4105 | 1.3498 | 2.5e+20 | 1300 | 0.53497 | 5e+20 | 1250 | 14.9 | 5e+20 | 1300 | 8.7583 | 7.5e+21 | 400 | [] | 9.3337 | 8.1707 | 8.3473 | 636.5897 | TRUE | FALSE | ['NaS2', 'N2', 'PbS'] | NaPbS3N | 5.04 | 81.86 | -178.4 | 2.61 | 0.07 | 1.07 | 174.34 | 0.03 | 1.3398 | 1.9962
m-476 | CuSnS3N | Pmn2_1 | 0.4498 | 0.41554 | 1.2208 | 2.5e+20 | 900 | 1.0285 | 5e+20 | 900 | 35.98 | 7.5e+20 | 1300 | 20.9747 | 7.5e+20 | 950 | [] | 7.3474 | 7.8883 | 8.4085 | 487.3491 | FALSE | TRUE | ['N2', 'CuS', 'SnS2'] | CuSnS3N | 48.08 | 779.81 | -157.67 | 19.39 | 3.84 | 62.54 | 208.47 | 2.72 | 0.7286 | 1.2966
m-552 | AgPbSe3N | Pmn2_1 | 0.3978 | 0.41629 | 1.1002 | 2.5e+20 | 950 | 1.2146 | 7.5e+20 | 950 | 27.95 | 5e+20 | 1150 | 23.7765 | 1e+21 | 950 | [] | 8.1337 | 8.7079 | 9.0727 | 642.5958 | FALSE | FALSE | ['PbSe', 'Ag2Se', 'Se', 'N2'] | AgPbSe3N | 41.19 | 668.59 | -163.22 | 17.81 | 18.97 | 308.29 | 191.49 | 11.3 | 0.6042 | 0.8853
m-551 | AgTe3PbN | Pmn2_1 | 0.0637 | 0.41717 | 0.38815 | 2.5e+20 | 500 | 0.49722 | 7.5e+20 | 650 | 17.51 | 5e+20 | 700 | 17.108 | 1e+21 | 750 | [] | 8.7567 | 9.3144 | 9.4157 | 767.9688 | FALSE | TRUE | ['Ag2Te', 'TePb', 'Te', 'N2'] | AgTe3PbN | 22.88 | 372.03 | -192.27 | 13.75 | 11.14 | 180.78 | 175.05 | 5.54 | 0.2396 | 0.551
m-630 | AgSnPO3 | Pmn2_1 | 0.4098 | 0.41729 | 1.2581 | 1e+21 | 800 | 1.0291 | 1e+21 | 850 | 38.33 | 1e+22 | 1300 | 36.9984 | 1e+21 | 950 | [] | 6.7445 | 8.8513 | 6.4075 | 382.511 | FALSE | FALSE | ['Ag', 'Sn2P2O7', 'Sn3(PO4)2', 'Ag3SnP7'] | AgSnPO3 | 0 | 0 | 0 | 0 | 0 | 0 | 0 | 0 | 0 | 0
m-549 | AgSnTe3N | Pmn2_1 | 0 | 0.41742 | 0.13257 | 1e+22 | 1300 | 0.18736 | 2.5e+21 | 950 | 15.54 | 1e+22 | 600 | 10.9598 | 2.5e+21 | 900 | [] | 8.1479 | 9.4318 | 9.6007 | 737.8088 | TRUE | FALSE | ['Ag2Te', 'SnTe', 'N2', 'Te'] | AgSnTe3N | 2.3 | 37.4 | -189.54 | 1.34 | 2.73 | 44.33 | 186.48 | 1.54 | 0.9624 | 0.5849
m-626 | KPbS3N | Pmn2_1 | 0.5285 | 0.41769 | 0.20605 | 10000000000000000 | 1300 | 0.29773 | 1e+22 | 1300 | 4.03 | 1e+21 | 100 | 6.2705 | 1e+21 | 300 | [] | 8.8518 | 9.5679 | 9.2261 | 781.3947 | FALSE | FALSE | ['K2S3', 'N2', 'PbS', 'K2S5'] | KPbS3N | 0 | 0 | 0 | 0 | 0 | 0 | 0 | 0 | 4.7581 | 2.1855
m-351 | NaGePO3 | Pmn2_1 | 1.8175 | 0.4232 | 2.1355 | 2.5e+20 | 1300 | 1.7671 | 5e+20 | 1300 | 43.79 | 1e+21 | 1300 | 22.144 | 1e+21 | 1300 | [] | 6.074 | 7.7582 | 8.3568 | 393.8004 | FALSE | FALSE | ['Ge', 'NaPO3'] | NaGePO3 | 31.67 | 513.73 | -183.59 | 17.32 | 2.34 | 38.08 | 245.76 | 2.3 | 0.8658 | 1.5105
m-539 | AgGePO3 | Pmn2_1 | 1.2925 | 0.42457 | 2.3672 | 5e+20 | 1300 | 1.6021 | 5e+20 | 1300 | 30.84 | 1e+21 | 1300 | 17.191 | 7.5e+20 | 1100 | [] | 5.9139 | 7.8016 | 8.5751 | 395.6347 | FALSE | FALSE | ['GeP2O7', 'Ag', 'Ag3Ge5P6', 'Ge'] | AgGePO3 | 14.41 | 233.23 | -132.79 | 4.11 | 7.52 | 122.45 | 214.74 | 5.65 | 0.5744 | 1.4787
m-478 | CuSnSe3N | Pmn2_1 | 0.3515 | 0.42579 | 0.977 | 2.5e+20 | 800 | 1.1985 | 5e+20 | 750 | 30.54 | 5e+20 | 1000 | 28.2035 | 7.5e+20 | 750 | [] | 7.7769 | 8.3335 | 8.7124 | 564.6379 | TRUE | FALSE | ['Cu2SnSe3', 'N2', 'SnSe2', 'Se'] | CuSnSe3N | 9.21 | 149.35 | -107.09 | 1.71 | 8.1 | 131.68 | 109.05 | 1.57 | 0.6017 | 0.7312
m-502 | CuGePO3 | Pmn2_1 | 1.6987 | 0.42733 | 1.9806 | 2.5e+20 | 1300 | 1.5246 | 2.5e+21 | 1300 | 36.61 | 1e+21 | 1300 | 16.3343 | 2.5e+21 | 1000 | [] | 5.8634 | 7.224 | 8.025 | 339.916 | FALSE | TRUE | ['Ge', 'GeP2O7', 'CuP2', 'Cu3Ge'] | CuGePO3 | 26.78 | 435.42 | -212.87 | 19.73 | 0.3 | 4.85 | 241.22 | 0.28 | 1.4925 | -1.679
m-553 | AgGeS3N | Pmn2_1 | 0.1735 | 0.44029 | 0.42159 | 2.5e+20 | 800 | 0.6349 | 1e+21 | 1100 | 33.41 | 1e+22 | 1300 | 23.6364 | 1e+21 | 1050 | [] | 6.3899 | 8.6916 | 9.6629 | 536.6676 | FALSE | TRUE | ['Ag2GeS3', 'N2', 'GeS2', 'S2N'] | AgGeS3N | 0 | 0 | 0 | 0 | 0 | 0 | 0 | 0 | 0 | 0
m-598 | CuGeTe3N | Pmn2_1 | 0 | 0.4434 | 0.045017 | 10000000000000000 | 600 | 0.050639 | 1e+21 | 550 | 13.26 | 1e+22 | 800 | 26.5675 | 1e+22 | 600 | [] | 7.1861 | 8.92 | 9.8379 | 630.6122 | FALSE | FALSE | ['Te', 'Cu2GeTe3', 'Ge3N4', 'CuTe'] | CuGeTe3N | 0 | 0 | 0 | 0 | 0 | 0 | 0 | 0 | 0 | 0
m-547 | AgSnSe3N | Pmn2_1 | 0 | 0.44605 | 0.28006 | 1e+22 | 1300 | 0.17663 | 2.5e+21 | 1050 | 34.77 | 1e+22 | 1150 | 7.0664 | 5e+21 | 1300 | [] | 7.2961 | 8.9608 | 9.6728 | 632.3992 | FALSE | FALSE | ['Ag8SnSe6', 'N2', 'SnSe2', 'Se'] | AgSnSe3N | 149.44 | 2416.42 | -123.19 | 36.67 | 6.1 | 99.19 | 196.95 | 3.85 | 0.4903 | 0.7518
m-479 | CuSnPO3 | Pmn2_1 | 1.4466 | 0.44656 | 1.908 | 2.5e+20 | 1300 | 1.7086 | 1e+21 | 1300 | 34.28 | 1e+21 | 1300 | 20.1153 | 1e+21 | 500 | [] | 6.4865 | 7.2612 | 7.659 | 360.7357 | FALSE | FALSE | ['Sn3(PO4)2', 'Cu', 'Cu4SnP10', 'Sn2P2O7'] | CuSnPO3 | 8.86 | 144.11 | -198.01 | 5.65 | 0.02 | 0.26 | 216.59 | 0.01 | 1.0976 | 6.772
m-554 | AgGeTe3N | Pmn2_1 | 0 | 0.44749 | N/A | N/A | N/A | N/A | N/A | N/A | N/A | N/A | N/A | 0 | N/A | N/A | [] | 7.2014 | 9.5899 | 10.4586 | 722.2747 | FALSE | FALSE | ['Ag2Te', 'GeTe', 'Ge3N4', 'Te'] | AgGeTe3N | 213.03 | 3459.4 | -179.55 | 111.52 | 515.68 | 8356.22 | 130.08 | 141.39 | 0.3434 | 0.212
m-364 | NaSiBiO3 | Pmn2_1 | 0 | 0.44891 | 0.42139 | 7.5e+20 | 1300 | 0.38518 | 10000000000000000 | 1300 | 44.18 | 1e+22 | 550 | 29.6036 | 7.5e+20 | 1300 | [] | 7.3248 | 8.8749 | 6.8024 | 442.2038 | FALSE | TRUE | ['Bi', 'Si3(BiO3)4', 'Na2Si2O5', 'Na2SiO3'] | NaSiBiO3 | 45.73 | 740.76 | -138.13 | 14.13 | 32.84 | 532.76 | 166.05 | 14.69 | 0.5505 | 0.8744
m-350 | NaPbSe3N | Pmn2_1 | 0.9322 | 0.4508 | 1.7194 | 5e+20 | 1300 | 1.4315 | 5e+20 | 1200 | 23.82 | 7.5e+20 | 1300 | 19.3871 | 7.5e+20 | 800 | [] | 10.763 | 8.3506 | 8.4366 | 758.2657 | FALSE | TRUE | ['PbSe', 'NaSe2', 'N2'] | NaPbSe3N | 4.34 | 70.68 | -196.28 | 2.72 | 11.31 | 183.89 | 177.27 | 5.78 | 1.8292 | 0.8961
m-494 | CuGeS3N | Pmn2_1 | 0.1271 | 0.45754 | 0.47751 | 2.5e+20 | 700 | 0.46752 | 7.5e+20 | 950 | 36.49 | 1e+21 | 1300 | 19.1335 | 1e+21 | 1000 | [] | 6.597 | 7.9169 | 8.9684 | 468.4029 | FALSE | FALSE | ['CuS2', 'N2', 'Cu2GeS3', 'GeS2'] | CuGeS3N | 110.05 | 1782.68 | -146.1 | 38.05 | 56.57 | 917.24 | 167.33 | 25.68 | 0.5597 | 0.8529
m-481 | CuGeSe3N | Pmn2_1 | 0 | 0.46455 | 0.091392 | 1e+22 | 1300 | 0.16632 | 5e+21 | 1300 | 19.26 | 1e+22 | 1300 | 17.4626 | 1e+22 | 1300 | [] | 6.9941 | 8.3509 | 9.1377 | 533.6986 | FALSE | FALSE | ['Se', 'GeSe2', 'Cu2GeSe3', 'N2'] | CuGeSe3N | 11.62 | 188.34 | -172.98 | 5.64 | 4.09 | 66.33 | 169.97 | 1.92 | 0.4334 | 0.3235
m-412 | KGePO3 | Pmn2_1 | 2.1854 | 0.46481 | 1.8965 | 2.5e+20 | 1300 | 1.3191 | 7.5e+20 | 1300 | 40.77 | 1e+21 | 1300 | 12.918 | 1e+21 | 1300 | [] | 6.0293 | 8.4447 | 9.4618 | 481.7545 | FALSE | FALSE | ['KPO3', 'Ge'] | KGePO3 | 2752.75 | 44666.8 | -626.01 | 17504.41 | 0.01 | 0.15 | 220.37 | 0.01 | 0.9037 | 4.5635
m-540 | SiAgPO3 | Pmn2_1 | 2.3355 | 0.46747 | 3.085 | 2.5e+20 | 1300 | 2.2712 | 5e+20 | 1300 | 63.65 | 1e+21 | 1300 | 39.74 | 1e+21 | 1300 | [] | 5.3082 | 7.4976 | 9.5776 | 381.1725 | TRUE | FALSE | ['Si5P6O25', 'Ag', 'Ag3P11', 'SiO2'] | SiAgPO3 | 0.36 | 5.83 | -200.48 | 0.23 | 1.22 | 19.83 | 214.28 | 0.91 | 2.9045 | 1.7242
m-432 | KPbSe3N | Pmn2_1 | 0.848 | 0.46872 | 1.3802 | 1e+21 | 1150 | 0.53572 | 1e+22 | 1300 | 17.08 | 1e+21 | 700 | 7.4918 | 1e+22 | 1300 | [] | 11.4774 | 9.306 | 8.6867 | 927.8199 | FALSE | TRUE | ['K2Se5', 'PbSe', 'N2', 'K2Se3'] | KPbSe3N | 0 | 0 | 0 | 0 | 0 | 0 | 0 | 0 | 0 | 0
m-550 | AgGeSe3N | Pmn2_1 | 0 | 0.47631 | 0.40125 | 1e+22 | 1300 | 0.32782 | 5e+21 | 1300 | 49.06 | 1e+22 | 1300 | 25.0536 | 7.5e+21 | 1300 | [] | 6.749 | 9.0457 | 9.954 | 607.6849 | FALSE | FALSE | ['Se', 'Ag8GeSe6', 'GeSe2', 'N2'] | AgGeSe3N | 185.99 | 3006.4 | -105.9 | 33.72 | 17.63 | 286.92 | 160.84 | 7.42 | 0.4011 | 0.7128
m-422 | KTe3PbN | Pmn2_1 | 0 | 0.47859 | 0.27934 | 1e+21 | 1000 | 0.18021 | 1e+21 | 550 | 14.65 | 1e+21 | 1050 | 7.9699 | 7.5e+20 | 450 | [] | 9.9494 | 9.5661 | 8.1916 | 779.6515 | FALSE | FALSE | ['TePb', 'Te', 'K2Te3', 'N2'] | KTe3PbN | 14.46 | 234.14 | -135.82 | 4.32 | 8.55 | 138.79 | 158.29 | 3.48 | 0.3058 | 0.7455
m-627 | NaTe3PbN | Pmn2_1 | 0 | 0.4819 | 0.29474 | 1e+21 | 800 | 0.26944 | 10000000000000000 | 750 | 18.33 | 1e+21 | 900 | 17.7634 | 10000000000000000 | 800 | [] | 9.129 | 8.8384 | 9.5833 | 773.2323 | TRUE | FALSE | ['NaN3', 'TePb', 'NaTe3'] | NaTe3PbN | 113.27 | 1836.42 | -99.96 | 18.35 | 0.46 | 7.57 | -216.08 | 0.35 | 0.4866 | 4.3779
m-612 | SiAgSbO3 | Pnma | 1.7576 | 0.48889 | 3.7681 | 1e+21 | 1300 | 3.8407 | 1e+21 | 1300 | 156.17 | 1e+22 | 1300 | 149.8625 | 1e+22 | 1300 | [] | 5.7272 | 8.0205 | 9.3393 | 428.9996 | FALSE | FALSE | ['SiO2', 'Sb2O3', 'Sb', 'Ag'] | N/A
m-537 | SiCuBiO3 | Pmn2_1 | 0.352 | 0.49372 | 0.75826 | 1e+20 | 1200 | 0.83861 | 2.5e+20 | 1200 | 18.83 | 2.5e+20 | 1300 | 29.4304 | 5e+20 | 1300 | [] | 7.3181 | 8.4782 | 6.5981 | 409.376 | FALSE | TRUE | ['SiO2', 'Si3(BiO3)4', 'Bi', 'Cu'] | SiCuBiO3 | 1.97 | 32.06 | -150.94 | 0.73 | 1.72 | 27.92 | 154.08 | 0.66 | 0.86 | 1.4299
m-438 | KSiBiO3 | Pmn2_1 | 0.0546 | 0.49547 | 0.48067 | 7.5e+21 | 800 | 0.26944 | 1e+22 | 1300 | 21.84 | 7.5e+21 | 750 | 8.877 | 1e+22 | 1050 | [] | 7.5132 | 9.7969 | 6.4588 | 475.4044 | FALSE | TRUE | ['K2SiO3', 'K2Si2O5', 'Bi', 'Si3(BiO3)4'] | KSiBiO3 | 12.63 | 205.63 | -1015.74 | 212.15 | 59.94 | 971.6 | 157 | 23.95 | 0.9399 | 0.8133
m-592 | SiAgAsO3 | Pmn2_1 | 2.0614 | 0.4955 | 3.6859 | 1e+21 | 1300 | 3.5209 | 1e+21 | 1300 | 125.82 | 1e+22 | 1300 | 106.9095 | 1e+22 | 1300 | [] | 5.5076 | 7.8257 | 9.4434 | 407.0218 | FALSE | TRUE | ['As2O3', 'As', 'SiO2', 'Ag'] | SiAgAsO3 | 2.49 | 40.46 | -143.67 | 0.84 | 1.77 | 28.82 | 162.15 | 0.76 | 1.9572 | 1.6914
m-341 | NaSnS3N | Pmn2_1 | 0.2849 | 0.5065 | 0.60311 | 2.5e+20 | 900 | 0.58071 | 5e+20 | 750 | 14.22 | 5e+20 | 1100 | 11.1422 | 5e+20 | 650 | [] | 7.8717 | 8.596 | 8.8715 | 600.2911 | TRUE | FALSE | ['Na4Sn3S8', 'N2', 'Na2S5', 'SnS2'] | NaSnS3N | 20.9 | 340.05 | -192.6 | 12.61 | 6.46 | 105.26 | 190.75 | 3.83 | 2.2702 | 1.2698
m-414 | KSnS3N | Pmn2_1 | 0.3075 | 0.51088 | 0.29852 | 1e+22 | 1300 | 0.51077 | 5e+20 | 700 | 4.76 | 10000000000000000 | 900 | 10.87 | 5e+20 | 450 | [] | 9.2286 | 9.667 | 8.9024 | 794.2121 | FALSE | FALSE | ['K2Sn2S5', 'N2', 'KSnS4'] | KSnS3N | N/A | N/A | N/A | N/A | N/A | N/A | N/A | N/A | 3.0932 | 10.7067
m-531 | CuSnNO3 | Pmn2_1 | 0.4779 | 0.51371 | 0.33015 | 10000000000000000 | 1300 | 0.89531 | 2.5e+20 | 850 | 14.27 | 10000000000000000 | 1300 | 25.9801 | 5e+20 | 1050 | [] | 5.3486 | 10.6536 | 8.7403 | 498.0342 | FALSE | FALSE | ['SnO2', 'CuO', 'N2'] | CuSnNO3 | 0.14 | 2.36 | -211.84 | 0.11 | 51.74 | 838.87 | 154.83 | 20.11 | 6.2741 | 1.5485
m-344 | NaSnTe3N | Pmn2_1 | 0 | 0.52012 | 0.92824 | 1e+22 | 750 | 0.25989 | 5e+21 | 1150 | 22.03 | 7.5e+21 | 1300 | 18.7379 | 7.5e+21 | 1300 | [] | 7.9103 | 9.7501 | 10.1215 | 780.6327 | FALSE | FALSE | ['NaTe3', 'NaN3', 'SnTe'] | NaSnTe3N | 149.03 | 2410.23 | -122.75 | 36.32 | 12.54 | 203.97 | 180.26 | 6.63 | 0.7775 | 0.0001
m-411 | KSnTe3N | Pmn2_1 | 0 | 0.52755 | 0.045038 | 10000000000000000 | 1050 | 0.12365 | 1e+22 | 650 | 11.1 | 10000000000000000 | 900 | 29.3009 | 1e+22 | 650 | [] | 7.2073 | 10.3725 | 11.1222 | 831.4716 | TRUE | FALSE | ['SnTe', 'K2SnTe5', 'N2'] | KSnTe3N | 8.05 | 131.15 | -318.42 | 13.3 | 3.8 | 61.44 | 113.09 | 0.79 | 0.225 | 0.1102
m-578 | SiAgBiO3 | Pmn2_1 | 0.7695 | 0.54007 | 1.9055 | 5e+20 | 1300 | 1.0261 | 1e+20 | 1100 | 47.05 | 1e+21 | 1300 | 21.6827 | 2.5e+20 | 1300 | [] | 6.5298 | 9.162 | 6.6115 | 395.5366 | FALSE | FALSE | ['Ag', 'Bi', 'Si3(BiO3)4', 'SiO2'] | SiAgBiO3 | 43.56 | 708.26 | -310.77 | 68.4 | 830.81 | 13483.58 | 392.56 | 2077.86 | 0.9647 | 0.9955
m-338 | NaSnSe3N | Pmn2_1 | 0.2414 | 0.54196 | 0.59607 | 2.5e+20 | 850 | 0.49532 | 5e+20 | 650 | 20.12 | 5e+20 | 1100 | 11.4374 | 5e+20 | 550 | [] | 8.0288 | 9.0801 | 9.3093 | 678.6689 | FALSE | FALSE | ['Na2SnSe3', 'N2', 'Se', 'SnSe2'] | NaSnSe3N | 107.46 | 1739.67 | -158.25 | 43.57 | 0.63 | 10.3 | 208.01 | 0.45 | 0.8295 | 2.9543
m-342 | NaGeTe3N | Pmn2_1 | 0 | 0.54527 | 0.088434 | 10000000000000000 | 450 | 0.10098 | 1e+21 | 450 | 43.86 | 10000000000000000 | 450 | 48.8733 | 1e+21 | 450 | [] | 7.2498 | 10.0759 | 10.9401 | 799.1565 | FALSE | TRUE | ['NaTe3', 'GeTe', 'Ge3N4', 'Na4Ge2Te5'] | NaGeTe3N | 5.01 | 81.18 | -130.53 | 1.38 | 0.53 | 8.58 | 155.66 | 0.21 | 0.1988 | 0.1005
m-348 | NaGeS3N | Pmn2_1 | 0.5677 | 0.55145 | 1.1506 | 2.5e+20 | 1100 | 1.5345 | 5e+20 | 1000 | 54.49 | 7.5e+20 | 1300 | 38.5019 | 1e+21 | 1100 | [] | 6.4726 | 9.0103 | 9.991 | 582.6769 | FALSE | TRUE | ['GeS2', 'N2', 'Na2S5', 'Na2Ge2S5'] | NaGeS3N | 15.69 | 253.95 | -122.09 | 3.79 | 2.04 | 33.31 | 221.75 | 1.64 | 0.6646 | 2.4533
m-416 | KSnSe3N | Pmn2_1 | 0.2762 | 0.55149 | N/A | N/A | N/A | N/A | N/A | N/A | N/A | N/A | N/A | 0.0028 | N/A | N/A | [] | 7.204 | 9.1815 | 11.5281 | 762.5146 | FALSE | FALSE | ['K2Sn2Se5', 'Se', 'N2'] | KSnSe3N | 128.93 | 2083.94 | -128.22 | 34.26 | 0 | 0.08 | 187.29 | 0 | 0.5217 | 0.0002
m-588 | AgGeNO3 | Pmn2_1 | 1.5894 | 0.56163 | 0.53712 | 1e+21 | 1300 | 1.2212 | 1e+21 | 1300 | 7.38 | 1e+22 | 650 | 12.5528 | 1e+21 | 750 | [] | 6.4711 | 9.6439 | 7.7575 | 484.1242 | FALSE | FALSE | ['AgNO3', 'GeO2', 'Ag', 'N2'] | AgGeNO3 | 86.55 | 1411.41 | -271.86 | 104.31 | 822.63 | 13406.97 | 321.58 | 1386.46 | 4.3258 | 1.4928
m-346 | NaGeSe3N | Pmn2_1 | 0 | 0.56395 | 0.60755 | 1e+22 | 1300 | 0.2796 | 2.5e+21 | 1000 | 51.51 | 1e+22 | 1300 | 15.9891 | 1e+22 | 950 | [] | 6.8145 | 9.472 | 10.4053 | 671.6322 | FALSE | FALSE | ['Se', 'Na2Ge2Se5', 'N2'] | NaGeSe3N | 3.29 | 53.13 | -63.23 | 0.21 | 16.78 | 271.34 | 130.14 | 4.6 | 0.4112 | 0.9864
m-567 | AgSnNO3 | Pmn2_1 | 1.0062 | 0.56454 | 1.1679 | 5e+20 | 1300 | 1.0486 | 7.5e+20 | 1300 | 13.36 | 7.5e+20 | 850 | 11.2961 | 7.5e+20 | 800 | [] | 6.4833 | 10.0014 | 7.8844 | 511.2369 | TRUE | FALSE | ['N2', 'Ag', 'AgNO3', 'SnO2'] | AgSnNO3 | 57.44 | 936.73 | -343.46 | 110.5 | 7.93 | 128.55 | 128.94 | 2.14 | 2.818 | 1.7291
m-420 | KGeTe3N | Pmn2_1 | 0 | 0.56923 | 0.07418 | 1e+22 | 550 | 0.13205 | 1e+22 | 950 | 17.71 | 1e+22 | 600 | 39.1332 | 1e+22 | 750 | [] | 7.0223 | 10.9501 | 10.9126 | 839.1213 | FALSE | FALSE | ['K2Te3', 'Te', 'K2GeTe4', 'Ge3N4'] | KGeTe3N | 4.46 | 72.46 | -89.72 | 0.58 | 5 | 81.19 | 162.4 | 2.14 | 0.0824 | 0.3119
m-391 | NaGeNO3 | Pmn2_1 | 1.9257 | 0.57463 | 0.097432 | 1e+22 | 500 | 1.5708 | 5e+20 | 1300 | 3.27 | 1e+22 | 200 | 18.4631 | 7.5e+20 | 850 | [] | 7.3195 | 6.6221 | 9.6541 | 467.9399 | FALSE | FALSE | ['Na2GeO3', 'N2', 'Na4Ge9O20', 'NaNO3'] | NaGeNO3 | N/A | N/A | N/A | N/A | N/A | N/A | N/A | N/A | 11.193 | 3.3489
m-424 | KGeSe3N | Pmn2_1 | 0 | 0.61313 | 1.0889 | 1e+22 | 1300 | 0.31041 | 2.5e+21 | 1250 | 58.47 | 1e+22 | 1300 | 14.6965 | 1e+22 | 1300 | [] | 6.8342 | 9.9851 | 10.5161 | 717.6238 | FALSE | FALSE | ['Se', 'K2Ge2Se5', 'N2'] | KGeSe3N | 13.6 | 219.82 | -203.07 | 9.06 | 1.43 | 23.19 | 85.04 | 0.17 | 0.4442 | 0.2532
m-609 | SiCuPO3 | Pmn2_1 | 0.471 | 0.6279 | 1.199 | 1e+21 | 1100 | 0.96447 | 1e+21 | 850 | 61.71 | 1e+21 | 1300 | 25.3501 | 10000000000000000 | 1300 | [] | 5.3226 | 7.1306 | 9.0456 | 343.3107 | FALSE | FALSE | ['Si5P6O25', 'SiO2', 'Cu', 'CuP2'] | SiCuPO3 | 147.72 | 2387.09 | -103.86 | 25.75 | 10.49 | 170.57 | 203.35 | 7.05 | 0.5703 | 0.7774
m-538 | CuGeNO3 | Pmn2_1 | 0.2785 | 0.63016 | 0.83455 | 5e+20 | 950 | 0.73634 | 10000000000000000 | 1200 | 19.03 | 7.5e+20 | 650 | 14.9968 | 10000000000000000 | 1150 | [] | 5.44 | 8.6934 | 9.4606 | 447.412 | FALSE | TRUE | ['N2', 'CuO', 'GeO2'] | CuGeNO3 | 71.41 | 1163.55 | -317.9 | 117.59 | 23.14 | 375.55 | 208.82 | 16.38 | 2.5428 | 2.7752
m-429 | KGeS3N | Pmn2_1 | 0.0418 | 0.63504 | 0.17142 | 10000000000000000 | 1300 | 0.28464 | 1e+22 | 1200 | 21.43 | 10000000000000000 | 1300 | 26.7741 | 1e+22 | 1250 | [] | 6.4437 | 9.7116 | 10.7346 | 671.7496 | FALSE | FALSE | ['K2Ge2S5', 'K2S5', 'N2', 'GeS2'] | KGeS3N | 101.5 | 1642.3 | -142.71 | 33.45 | 718.18 | 11701.27 | 185.03 | 400.61 | 0.7436 | 2.1007
m-421 | KSnNO3 | Pmn2_1 | 1.8393 | 0.63772 | 1.0551 | 5e+20 | 1300 | 0.82036 | 7.5e+20 | 1300 | 10.23 | 5e+20 | 1050 | 8.387 | 7.5e+20 | 700 | [] | 7.0131 | 8.4436 | 9.1296 | 540.6137 | FALSE | TRUE | ['N2', 'SnO2', 'K2SnO3', 'KNO3'] | KSnNO3 | N/A | N/A | N/A | N/A | N/A | N/A | N/A | N/A | 5.5345 | 7.5296
m-600 | NaSiPO3 | Pmn2_1 | 1.5139 | 0.64555 | 2.3642 | 1e+21 | 1300 | 2.6455 | 1e+21 | 1300 | 72.81 | 1e+22 | 1300 | 71.8262 | 1e+22 | 1300 | [] | 5.5371 | 6.5265 | 9.9026 | 357.8555 | FALSE | FALSE | ['SiO2', 'P', 'Na4P2O7', 'Na2Si2O5'] | NaSiPO3 | 0 | 0 | 0 | 0 | 0 | 0 | 0 | 0 | 0 | 0
m-321 | NaSiSbO3 | Pmn2_1 | 0.308 | 0.64986 | 0.77827 | 5e+20 | 1250 | 0.82291 | 7.5e+20 | 950 | 48.14 | 2.5e+21 | 1300 | 16.4909 | 7.5e+20 | 950 | [] | 5.8654 | 8.1013 | 8.6638 | 411.6784 | FALSE | FALSE | ['Na2Si2O5', 'Sb', 'Na2Sb4O7', 'SiO2'] | NaSiSbO3 | 74.21 | 1202.27 | -143.26 | 24.67 | 25.55 | 414.52 | 190.86 | 15.1 | 0.5738 | 0.398
m-395 | KSiSbO3 | Pmn2_1 | 1.0594 | 0.65064 | 1.7359 | 2.5e+20 | 1300 | 1.2222 | 5e+20 | 1300 | 32.53 | 1e+21 | 1300 | 13.2778 | 5e+20 | 850 | [] | 5.9732 | 7.3469 | 11.5878 | 508.5223 | FALSE | TRUE | ['KSb3O5', 'Sb', 'K2Si2O5', 'K2Si4O9'] | KSiSbO3 | 22.83 | 370.33 | -165.54 | 10.15 | 13.83 | 224.76 | 164.16 | 6.06 | 1.0522 | 0.9375
m-541 | SiAgS3N | Pmn2_1 | 0 | 0.66401 | 0.27924 | 2.5e+20 | 550 | 0.33313 | 7.5e+20 | 700 | 34.72 | 1e+21 | 1300 | 22.8688 | 1e+21 | 800 | [] | 6.1797 | 8.798 | 9.6736 | 525.9455 | TRUE | FALSE | ['SiS2', 'S2N', 'Si3N4', 'Si(Ag4S3)2'] | SiAgS3N | 35.12 | 568.26 | -130.78 | 9.72 | 4.47 | 72.69 | 224.39 | 3.66 | 0.4405 | 0.8838
m-357 | NaSnNO3 | Pmn2_1 | 1.8725 | 0.67411 | 0.71631 | 2.5e+21 | 1300 | 1.0147 | 7.5e+20 | 1300 | 13.51 | 7.5e+21 | 1300 | 12.9095 | 1e+22 | 450 | [] | 6.8386 | 7.9669 | 8.1587 | 444.5087 | TRUE | FALSE | ['NaNO3', 'N2', 'Na2SnO3', 'SnO2'] | NaSnNO3 | 2.01 | 32.79 | -246.33 | 1.99 | 13.98 | 227.8 | 295.37 | 19.87 | 3.4694 | 1.6997
m-415 | KSiPO3 | Pmn2_1 | 2.2497 | 0.68767 | 1.6469 | 2.5e+20 | 1300 | 1.044 | 1e+21 | 1300 | 33.06 | 7.5e+20 | 1300 | 10.6674 | 1e+21 | 550 | [] | 5.6787 | 7.9907 | 10.2339 | 464.3759 | FALSE | TRUE | ['K3PO4', 'K2Si4O9', 'SiO2', 'K3P11'] | KSiPO3 | 7.55 | 122.81 | -197.73 | 4.8 | 0.18 | 2.91 | 202.53 | 0.12 | 1.5913 | 3.2816
m-382 | NaSiAsO3 | Pmn2_1 | 1.3448 | 0.69906 | 1.8836 | 2.5e+20 | 1300 | 1.2517 | 5e+20 | 1300 | 37.45 | 1e+21 | 1300 | 13.5601 | 5e+20 | 850 | [] | 5.7053 | 7.158 | 9.8061 | 400.4613 | FALSE | FALSE | ['SiO2', 'As', 'NaAsO2', 'Na2Si2O5'] | NaSiAsO3 | 17.63 | 286.32 | -168.89 | 8.17 | 8.46 | 137.58 | 234.64 | 7.57 | 1.0799 | 1.0267
m-629 | SiCuAsO3 | Pmn2_1 | 0.8532 | 0.70378 | 2.6778 | 1e+21 | 1200 | 1.9854 | 1e+21 | 1050 | 69.53 | 1e+22 | 1300 | 35.8825 | 1e+22 | 1300 | [] | 5.5414 | 6.7654 | 9.4987 | 356.1037 | FALSE | FALSE | ['SiO2', 'As', 'As2O3', 'Cu'] | SiCuAsO3 | 0 | 0 | 0 | 0 | 0 | 0 | 0 | 0 | 0 | 0
m-449 | KSiAsO3 | Pmn2_1 | 1.4041 | 0.72485 | 1.6214 | 2.5e+20 | 1300 | 0.81902 | 5e+20 | 1300 | 33.38 | 7.5e+20 | 1300 | 9.2541 | 5e+20 | 600 | [] | 5.7822 | 7.7743 | 10.9861 | 493.8546 | TRUE | FALSE | ['As', 'KAsO2', 'K2Si2O5', 'K2Si4O9'] | KSiAsO3 | N/A | N/A | N/A | N/A | N/A | N/A | N/A | N/A | 1.1144 | 2.0113
m-480 | SiCuS3N | Pmn2_1 | 0 | 0.76549 | 0.19478 | 1e+21 | 1300 | 0.17293 | 1e+21 | 700 | 38.32 | 1e+21 | 1300 | 18.2851 | 10000000000000000 | 1300 | [] | 6.2631 | 7.9965 | 8.9011 | 445.7923 | FALSE | FALSE | ['SiS2', 'S2N', 'CuS2', 'Si3N4'] | SiCuS3N | 48.28 | 781.33 | -111.02 | 9.63 | 0.08 | 1.25 | 200.71 | 0.05 | 0.4228 | 10.2177
m-466 | SiCuSbO3 | Pmn2_1 | 0.3346 | 0.78957 | 0.88285 | 5e+20 | 1050 | 1.1246 | 1e+21 | 1200 | 46.03 | 1e+21 | 1300 | 25.6443 | 1e+21 | 1150 | [] | 5.8986 | 7.3553 | 8.2037 | 355.9273 | FALSE | FALSE | ['Cu', 'Sb2O3', 'Sb', 'SiO2'] | SiCuSbO3 | 26.16 | 422.4 | -86.4 | 3.15 | 0.46 | 7.45 | 257.15 | 0.49 | 0.0697 | 3.3528
m-457 | KGeNO3 | Pmn2_1 | 1.0421 | 0.82606 | 1.7392 | 5e+20 | 1300 | 1.2389 | 1e+21 | 1300 | 30.3 | 1e+21 | 1100 | 41.1139 | 1e+22 | 1300 | [] | 6.2327 | 10.5785 | 8.3905 | 553.207 | FALSE | FALSE | ['K2Ge2O5', 'KNO3', 'N2', 'K4Ge9O20'] | KGeNO3 | N/A | N/A | N/A | N/A | N/A | N/A | N/A | N/A | 2.4179 | 3.7719
m-546 | SiAgTe3N | Pmn2_1 | 0 | 0.82876 | 0.29941 | 1e+22 | 1300 | 0.14248 | 5e+21 | 900 | 49.5 | 1e+22 | 1300 | 19.1378 | 7.5e+20 | 500 | [] | 7.1415 | 9.7991 | 9.8284 | 687.7912 | FALSE | FALSE | ['Ag2Te', 'Te', 'Si', 'Si3N4'] | SiAgTe3N | 63.17 | 1027.65 | -122.25 | 15.36 | 111.88 | 1810.36 | 111.36 | 22.45 | 0.5993 | 0.1959
m-475 | SiCuTe3N | Pmn2_1 | 0 | 0.83236 | 0.15518 | 1e+22 | 1300 | 0.13853 | 7.5e+21 | 1300 | 35.8 | 1e+22 | 1300 | 19.3282 | 7.5e+21 | 1300 | [] | 7.1347 | 8.9874 | 9.7975 | 628.2398 | FALSE | FALSE | ['SiCu2Te3', 'Te', 'CuTe', 'Si3N4'] | SiCuTe3N | 241.99 | 3927.2 | -128.05 | 64.39 | 253 | 4101.15 | 156.38 | 100.29 | 0.5161 | 0.1445
m-474 | SiCuSe3N | Pmn2_1 | 0 | 0.83787 | 0.074109 | 1e+22 | 1300 | 0.16658 | 7.5e+21 | 1300 | 21.62 | 2.5e+21 | 1050 | 22.3898 | 1e+22 | 1200 | [] | 6.6766 | 8.3933 | 9.2797 | 520.0255 | FALSE | FALSE | ['CuSe2', 'SiSe2', 'Se', 'Si3N4'] | SiCuSe3N | 6.55 | 106.41 | -212.19 | 4.79 | 2 | 32.36 | 179.72 | 1.05 | 0.4976 | 0.9568
m-542 | SiAgSe3N | Pmn2_1 | 0 | 0.83868 | 0.30239 | 1e+22 | 1300 | 0.17167 | 5e+21 | 1300 | 40.37 | 1e+22 | 1300 | 21.2532 | 1e+22 | 1150 | [] | 6.531 | 9.1756 | 9.9215 | 594.5513 | FALSE | FALSE | ['Ag2Se', 'Si3N4', 'SiSe2', 'Se'] | SiAgSe3N | 49.77 | 804.68 | -113.15 | 10.3 | 7.3 | 118.8 | 189.63 | 4.27 | 0.4857 | 0.6249
m-339 | NaSiS3N | Pmn2_1 | 0.1872 | 0.8568 | 0.60845 | 2.5e+20 | 750 | 0.69144 | 7.5e+20 | 750 | 55.65 | 1e+21 | 1300 | 35.7279 | 1e+21 | 900 | [] | 6.247 | 9.012 | 10.0387 | 565.1615 | FALSE | FALSE | ['Si3N4', 'SiS2', 'Na2S5'] | NaSiS3N | 52 | 840.71 | -121.78 | 12.47 | 0.08 | 1.31 | 211.21 | 0.06 | 0.4937 | -0.0018
m-410 | KSiS3N | Pmn2_1 | 0 | 0.86282 | 0.09329 | 1e+22 | 450 | 0.058714 | 10000000000000000 | 600 | 21.06 | 1e+22 | 50 | 12.1271 | 1e+22 | 50 | [] | 6.2133 | 9.6896 | 11.3587 | 683.8391 | FALSE | TRUE | ['SiS2', 'Si3N4', 'K2S5'] | KSiS3N | 38.56 | 623.36 | -1247.2 | 969.64 | 1.12 | 18.24 | 102.25 | 0.19 | 0.3594 | 1.4464
m-418 | KSiTe3N | Pmn2_1 | 0 | 0.86365 | 0.11615 | 7.5e+21 | 950 | 0.085637 | 2.5e+21 | 850 | 13.59 | 7.5e+21 | 800 | 11.0607 | 2.5e+21 | 550 | [] | 6.881 | 11.0685 | 9.0927 | 692.5185 | FALSE | FALSE | ['K3SiTe3', 'K2Te3', 'Te', 'Si3N4'] | KSiTe3N | 7.42 | 120.29 | -147.76 | 2.63 | 9.24 | 149.7 | 124.29 | 2.31 | 0.1035 | 0.2287
m-408 | KSiSe3N | Pmn2_1 | 0.0687 | 0.90209 | 0.46262 | 1e+22 | 500 | 0.23867 | 5e+21 | 400 | 31.53 | 5e+20 | 450 | 21.3431 | 5e+20 | 300 | [] | 6.3353 | 9.9935 | 11.0193 | 697.6525 | FALSE | FALSE | ['Si3N4', 'K2Se5', 'SiSe2'] | KSiSe3N | N/A | N/A | N/A | N/A | N/A | N/A | N/A | N/A | 0.2848 | 2.5446
m-336 | NaSiSe3N | Pmn2_1 | 0.0115 | 0.92056 | 0.42367 | 1e+22 | 1300 | 0.26523 | 2.5e+21 | 1150 | 46.09 | 1e+22 | 1300 | 58.2564 | 2.5e+21 | 100 | [] | 6.5817 | 9.5084 | 10.3894 | 650.1825 | FALSE | FALSE | ['NaSe2', 'Si3N4', 'Na3SiSe4', 'Se'] | NaSiSe3N | 0.81 | 13.14 | -208.71 | 0.57 | 1.19 | 19.29 | 144.12 | 0.4 | 0.7566 | 0.4022
m-312 | NaSiTe3N | Pmn2_1 | 0 | 0.93147 | 0.77303 | 1e+22 | 1300 | 0.16604 | 5e+21 | 1200 | 55.31 | 1e+22 | 1300 | 31.8678 | 2.5e+20 | 350 | [] | 7.1223 | 10.0749 | 10.3356 | 741.6454 | FALSE | FALSE | ['Si3N4', 'Te', 'Na4Si2Te5', 'NaTe3'] | NaSiTe3N | 12.72 | 205.67 | -93.31 | 1.79 | 8.2 | 133.05 | 195.05 | 5.06 | 0.1332 | 0.2095
m-569 | SiAgNO3 | Pmn2_1 | 0.0028 | 1.0321 | 0.36027 | 1e+22 | 650 | 0.173 | 1e+22 | 750 | 12.88 | 2.5e+20 | 150 | 10.7951 | 2.5e+20 | 200 | [] | 5.8174 | 9.8914 | 6.3244 | 363.9151 | FALSE | FALSE | ['N2', 'Ag', 'AgNO3', 'SiO2'] | SiAgNO3 | N/A | N/A | N/A | N/A | N/A | N/A | N/A | N/A | 0.1465 | 0.1674
m-520 | SiCuNO3 | Pmn2_1 | 0.9862 | 1.1133 | 0.95038 | 5e+20 | 1200 | 1.6643 | 1e+21 | 1300 | 11.19 | 7.5e+20 | 850 | 22.692 | 1e+21 | 1000 | [] | 4.9051 | 10.0835 | 7.7651 | 384.0644 | FALSE | FALSE | ['CuO', 'N2', 'SiO2'] | SiCuNO3 | N/A | N/A | N/A | N/A | N/A | N/A | N/A | N/A | 3.4169 | 2.326
m-352 | NaSiNO3 | Pmn2_1 | 1.5283 | 1.1494 | 1.1566 | 1e+21 | 1300 | 1.7225 | 1e+20 | 1300 | 19.26 | 1e+22 | 1300 | 56.6624 | 1e+21 | 1300 | [] | 6.122 | 7.259 | 10.1072 | 449.1565 | FALSE | FALSE | ['NaNO3', 'N2', 'Na2Si2O5', 'SiO2'] | NaSiNO3 | N/A | N/A | N/A | N/A | N/A | N/A | N/A | N/A | 3.0454 | 3.3783
m-419 | KSiNO3 | Pmn2_1 | 1.0462 | 1.1604 | 1.3977 | 2.5e+20 | 1200 | 0.75119 | 5e+20 | 1000 | 39.75 | 1e+21 | 50 | 33.4311 | 7.5e+21 | 700 | [] | 6.8072 | 7.9806 | 10.403 | 565.1461 | FALSE | TRUE | ['K2Si2O5', 'K2Si4O9', 'N2', 'KNO3'] | KSiNO3 | 1.23 | 19.93 | -103.85 | 0.21 | 0.04 | 0.59 | 203.26 | 0.02 | 2.5944 | 5.8396
* | Asterisk denotes AMSET results at c=1e20 cm-3 and T=600K and for those with DFT gap of 0 eV the properties are calculated at a scissored gap of 1eV

## Coordination Numbers
formula_pretty | A | A symbol | ACN | B | B symbol | BCN | C | C symbol | CCN | D | D symbol | DCN
NaSiNO3 | Na | S | 5 | Si | S | 2 | N | A | 2 | O | A | 1.67
NaSiS3N | Na | PP | 6 | Si | TY | 3 | N | TY | 2.33 | S | A
NaSiSe3N | Na | PP | 6 | Si | TY | 3 | N | TY | 2.33 | Se | A
NaSiTe3N | Na | TI | 9 | Si | PP | 4 | N | TY | 2.33 | Te | A
NaSiPS3 | Na | PP | 6 | Si | TY | 3 | P | TY | 3 | S | TY | 3.33
NaSiPSe3 | Na | ET | 7 | Si | TY | 3 | P | TY | 3 | Se | TY | 3.33
NaSiTe3P | Na | BO_2 | 8 | Si | TY | 3 | P | TY | 3.08 | Te | TY
NaSiAsO3 | Na | T | 6 | Si | TY | 3 | As | TY | 3 | O | TY | 3
NaSiAsS3 | Na | PP | 6 | Si | TY | 3 | As | TY | 3 | S | TY | 3.33
NaSiAsSe3 | Na | PP | 6 | Si | TY | 3 | As | TY | 3 | Se | TY | 3.33
NaSiTe3As | Na | BO_2 | 8 | Si | TY | 3 | As | TY | 3.08 | Te | TY
NaSiSbO3 | Na | FO | 7 | Si | TY | 3 | Sb | TY | 3 | O | A | 2.67
NaSiSbS3 | Na | PP | 6 | Si | TY | 3 | Sb | TY | 3 | S | TY | 3.33
NaSiSbSe3 | Na | PP | 6 | Si | TY | 3 | Sb | TY | 3 | Se | TY | 3.33
NaSiSbTe3 | Na | FO | 7 | Si | TY | 3 | Sb | TY | 3 | Te | TY | 3.33
NaSiBiO3 | Na | T | 4 | Si | TY | 3 | Bi | SS | 4 | O | A | 2.67
NaSiBiS3 | Na | PP | 6 | Si | TY | 3 | Bi | TY | 3 | S | TY | 3.33
NaSiBiSe3 | Na | PP | 6 | Si | TY | 3 | Bi | TY | 3 | Se | TY | 3.33
NaSiBiTe3 | Na | FO | 7 | Si | TY | 3 | Bi | TY | 3 | Te | TY | 3.33
NaGeNO3 | Na | S | 5 | Ge | S | 1 | N | A | 2 | O | S | 1.67
NaGeS3N | Na | PP | 6 | Ge | TY | 3 | N | TY | 2.33 | S | A
NaGeSe3N | Na | ET | 7 | Ge | TY | 3 | N | TY | 2.33 | Se | A
NaGeTe3N | Na | TI | 9 | Ge | PP | 4 | N | TY | 2.33 | Te | A
NaGePO3 | Na | SBT | 8 | Ge | TY | 3 | P | TY | 3 | O | A | 2.33
NaGePS3 | Na | PP | 6 | Ge | TY | 3 | P | TY | 3 | S | TY | 3.33
NaGePSe3 | Na | ET | 7 | Ge | TY | 3 | P | TY | 3 | Se | TY | 3.33
NaGeTe3P | Na | ET | 7 | Ge | TY | 3 | P | TY | 3.08 | Te | TY
NaGeAsO3 | Na | PB | 7 | Ge | TY | 3 | As | TY | 3 | O | TY | 3.33
NaGeAsS3 | Na | PP | 6 | Ge | TY | 3 | As | TY | 3 | S | TY | 3.33
NaGeAsSe3 | Na | ET | 7 | Ge | TY | 3 | As | TY | 3 | Se | TY | 3.33
NaGeTe3As | Na | FO | 7 | Ge | TY | 3 | As | TY | 3.08 | Te | TY
NaGeSbO3 | Na | O | 6 | Ge | TY | 3 | Sb | TY | 3 | O | TY | 3.33
NaGeSbS3 | Na | T | 5 | Ge | TY | 3 | Sb | TY | 3 | S | TY | 3.33
NaGeSbSe3 | Na | PP | 6 | Ge | TY | 3 | Sb | TY | 3 | Se | TY | 3.33
NaGeSbTe3 | Na | FO | 7 | Ge | TY | 3 | Sb | TY | 3 | Te | TY | 3.33
NaGeBiO3 | Na | T | 4 | Ge | TY | 3 | Bi | TY | 3 | O | TY | 3.33
NaGeBiS3 | Na | T | 5 | Ge | TY | 3 | Bi | TY | 3 | S | TY | 3.33
NaGeBiSe3 | Na | PP | 6 | Ge | TY | 3 | Bi | TY | 3 | Se | TY | 3.33
NaGeBiTe3 | Na | FO | 7 | Ge | TY | 3 | Bi | TY | 3 | Te | TY | 3.33
NaSnNO3 | Na | T | 4 | Sn | TY | 3 | N | TY | 2.5 | O | S | 1.33
NaSnS3N | Na | SA | 8 | Sn | ST | 7.5 | N | TY | 1.67 | S | S
NaSnSe3N | Na | O | 6 | Sn | ST | 7.5 | N | TY | 1.92 | Se | S
NaSnTe3N | Na | SBT | 8 | Sn | ST | 8 | N | TY | 2.17 | Te | S
NaSnPO3 | Na | T | 5 | Sn | SS | 3.5 | P | TY | 3 | O | S | 1.67
NaSnPS3 | Na | T | 6 | Sn | TY | 3 | P | TY | 3 | S | TY | 3.33
NaSnPSe3 | Na | FO | 7 | Sn | PP | 4 | P | TY | 3 | Se | TY | 3.33
NaSnTe3P | Na | FO | 7 | Sn | PP | 4 | P | TY | 3.08 | Te | TY
NaSnAsO3 | Na | T | 5 | Sn | S | 4 | As | TY | 3 | O | TY | 3.33
NaSnAsS3 | Na | T | 5 | Sn | TY | 3 | As | TY | 3 | S | TY | 3.33
NaSnAsSe3 | Na | T | 6 | Sn | TY | 3 | As | TY | 3 | Se | TY | 3.33
NaSnTe3As | Na | FO | 7 | Sn | PP | 4 | As | TY | 3.08 | Te | TY
NaSnSbO3 | Na | T | 5 | Sn | TY | 3 | Sb | TY | 3 | O | TY | 3.33
NaSnSbS3 | Na | T | 4 | Sn | TY | 3 | Sb | TY | 3 | S | TY | 3.33
NaSnSbSe3 | Na | T | 5 | Sn | TY | 3 | Sb | TY | 3 | Se | TY | 3.33
NaSnBiO3 | Na | T | 5 | Sn | S | 4 | Bi | S | 4 | O | SS | 4.33
NaSnBiS3 | Na | T | 4 | Sn | TY | 3 | Bi | TY | 3 | S | TY | 3.33
NaSnBiSe3 | Na | T | 5 | Sn | TY | 3 | Bi | TY | 3 | Se | TY | 3.33
NaSnBiTe3 | Na | O | 6 | Sn | ST | 5 | Bi | TY | 3 | Te | TY | 4
NaPbNO3 | Na | T | 5 | Pb | PP | 7 | N | TY | 3 | O | S | 1.5
NaPbS3N | Na | T | 5 | Pb | SA | 9 | N | TY | 1.67 | S | S
NaPbSe3N | Na | T | 6 | Pb | T | 7 | N | TY | 1.67 | Se | S
NaPPbO3 | Na | T | 5 | Pb | PP | 6 | P | TY | 3 | O | S | 1
NaPPbS3 | Na | O | 6 | Pb | ST | 7.5 | P | TY | 3 | S | TY | 3
NaPPbSe3 | Na | FO | 7 | Pb | ST | 6.5 | P | TY | 3 | Se | TY | 3.67
NaTe3PPb | Na | O | 6 | Pb | ST | 4.33 | P | TY | Te | TY
NaAsPbO3 | Na | T | 5 | Pb | S | 5 | As | TY | 3 | O | A | 2.67
NaAsPbS3 | Na | S | 5 | Pb | ST | 6.5 | As | TY | 3 | S | TY | 3.33
NaAsPbSe3 | Na | O | 6 | Pb | ST | 5.5 | As | TY | 3 | Se | TY | 3.33
NaTe3AsPb | Na | O | 6 | Pb | ST | 4.33 | As | TY | Te | TY
NaSbPbO3 | Na | T | 5 | Pb | S | 5 | Sb | TY | 3 | O | TY | 3.67
NaSbPbS3 | Na | T | 4 | Pb | S | 4 | Sb | TY | 3 | S | TY | 3.33
NaSbTe3Pb | Na | O | 6 | Pb | ST | 4.17 | Sb | TY | 3 | Te | TY
NaBiPbO3 | Na | T | 5 | Pb | S | 4 | Bi | TY | 3 | O | TY | 4
NaBiPbS3 | Na | T | 4 | Pb | S | 5.5 | Bi | S | 4 | S | T | 4.33
NaBiPbSe3 | Na | T | 5 | Pb | ST | 5.5 | Bi | TY | 3 | Se | TY | 3.67
NaBiTe3Pb | Na | S | 5 | Pb | ST | 5.17 | Bi | S | 4 | Te | T
KSiNO3 | K | SS | 4 | Si | S | 2 | N | A | 1.5 | O | A | 1.5
KSiS3N | K | TI | 9 | Si | TY | 3 | N | TY | 2.08 | S | A
KSiSe3N | K | BS_1 | 10 | Si | TY | 3 | N | TY | 2.25 | Se | A
KSiTe3N | K | TT | 12 | Si | S | 6 | N | A | 2.17 | Te | A
KSiPO3 | K | TO_1 | 9 | Si | TY | 3 | P | TY | 3 | O | A | 2
KSiPS3 | K | TI | 9 | Si | TY | 3 | P | TY | 3 | S | A | 2
KSiPSe3 | K | TI | 9 | Si | TY | 3 | P | TY | 3 | Se | A | 2
KSiTe3P | K | C | 8 | Si | TY | 3 | P | TY | 3.08 | Te | TY
KSiAsO3 | K | HB | 8 | Si | TY | 3 | As | TY | 3 | O | A | 2
KSiAsS3 | K | ET | 7 | Si | TY | 3 | As | TY | 3 | S | TY | 3.33
KSiAsSe3 | K | C | 8 | Si | TY | 3 | As | TY | 3 | Se | TY | 3.33
KSiTe3As | K | C | 8 | Si | TY | 3 | As | TY | 3.08 | Te | TY
KSiSbO3 | K | FO | 7 | Si | TY | 3 | Sb | TY | 3 | O | A | 2
KSiSbS3 | K | ET | 7 | Si | TY | 3 | Sb | TY | 3 | S | TY | 3.33
KSiSbSe3 | K | C | 8 | Si | TY | 3 | Sb | TY | 3 | Se | TY | 3.33
KSiSbTe3 | K | C | 8 | Si | TY | 3 | Sb | TY | 3 | Te | TY | 3.33
KSiBiO3 | K | O | 6 | Si | TY | 3 | Bi | SS | 3.5 | O | S | 1.33
KSiBiS3 | K | ET | 7 | Si | TY | 3 | Bi | TY | 3 | S | TY | 3
KSiBiSe3 | K | ET | 7 | Si | TY | 3 | Bi | TY | 3 | Se | TY | 3.33
KSiBiTe3 | K | BO_2 | 8 | Si | TY | 3 | Bi | TY | 3 | Te | TY | 3.33
KGeNO3 | K | T | 6 | Ge | A | 2 | N | S | 1 | O | A | 1.67
KGeS3N | K | TI | 9 | Ge | TY | 3 | N | TY | 2 | S | S
KGeSe3N | K | BS_2 | 10 | Ge | TY | 3 | N | TY | 2.33 | Se | A
KGeTe3N | K | BS_2 | 10 | Ge | PP | 5 | N | TY | 2.67 | Te | A
KGePO3 | K | DDPN | 8 | Ge | TY | 3 | P | TY | 3 | O | A | 2
KGePS3 | K | DDPN | 8 | Ge | TY | 3 | P | TY | 3 | S | A | 2
KGePSe3 | K | BO_2 | 8 | Ge | TY | 3 | P | TY | 3 | Se | A | 2.33
KGeAsO3 | K | SBT | 8 | Ge | TY | 3 | As | TY | 3 | O | A | 2
KGeAsS3 | K | ET | 7 | Ge | TY | 3 | As | TY | 3 | S | TY | 3.33
KGeAsSe3 | K | C | 8 | Ge | TY | 3 | As | TY | 3 | Se | TY | 3.33
KGeTe3As | K | C | 8 | Ge | TY | 3 | As | TY | 3.08 | Te | TY
KGeSbS3 | K | ET | 7 | Ge | TY | 3 | Sb | TY | 3 | S | TY | 3.33
KGeSbSe3 | K | C | 8 | Ge | TY | 3 | Sb | TY | 3 | Se | TY | 3.33
KGeSbTe3 | K | C | 8 | Ge | TY | 3 | Sb | TY | 3 | Te | TY | 3.33
KGeBiO3 | K | ST | 7 | Ge | TY | 3 | Bi | S | 4 | O | TY | 3
KSnNO3 | K | S | 5 | Sn | S | 2 | N | TY | 2.5 | O | S | 1.33
KSnS3N | K | SBT | 8 | Sn | TY | 4 | N | TY | 1.67 | S | S
KSnSe3N | K | TO_1 | 9 | Sn | TY | 4 | N | TY | 2 | Se | S
KSnTe3N | K | DI | 11 | Sn | S | 7 | N | TY | 2.33 | Te | S
KSnPSe3 | K | BO_2 | 8 | Sn | TY | 3 | P | TY | 3 | Se | A | 2.33
KSnAsO3 | K | ST | 7 | Sn | S | 4 | As | TY | 3 | O | A | 2
KSnAsS3 | K | BO_2 | 8 | Sn | TY | 3 | As | TY | 3 | S | TY | 3
KSnAsSe3 | K | BO_2 | 8 | Sn | TY | 3 | As | TY | 3 | Se | TY | 3.33
KSnTe3As | K | BO_2 | 8 | Sn | TY | 3 | As | TY | 3.08 | Te | TY
KSnSbO3 | K | PB | 7 | Sn | TY | 3 | Sb | TY | 3 | O | A | 3
KSnSbS3 | K | ET | 7 | Sn | TY | 3 | Sb | TY | 3 | S | TY | 3.33
KSnSbSe3 | K | BO_2 | 8 | Sn | TY | 3 | Sb | TY | 3 | Se | TY | 3.33
KSnSbTe3 | K | C | 8 | Sn | TY | 3 | Sb | TY | 3 | Te | TY | 3.33
KSnBiS3 | K | ET | 7 | Sn | TY | 3 | Bi | TY | 3 | S | TY | 3.33
KSnBiSe3 | K | ET | 7 | Sn | TY | 3 | Bi | TY | 3 | Se | TY | 3.33
KSnBiTe3 | K | BO_2 | 8 | Sn | TY | 3 | Bi | TY | 3 | Te | TY | 3.33
KPbNO3 | K | S | 5 | Pb | TY | 3 | N | TY | 2.5 | O | S | 1.33
KPbSe3N | K | T | 6 | Pb | T | 5 | N | TY | 1.67 | Se | S
KTe3PbN | K | TI | 9 | Pb | SA | N | TY | 4 | Te | S
KPPbO3 | K | O | 6 | Pb | PP | 6 | P | TY | 3 | O | S | 1
KPPbS3 | K | BO_2 | 8 | Pb | TY | 4 | P | TY | 3 | S | A | 2
KPPbSe3 | K | T | 5 | Pb | S | 5.5 | P | TY | 3 | Se | A | 2.33
KTe3PPb | K | ST | 7 | Pb | ST | 4.08 | P | TY | Te | TY
KAsPbO3 | K | ST | 7 | Pb | S | 4 | As | TY | 3 | O | A | 1.67
KAsPbS3 | K | BO_2 | 8 | Pb | TY | 3 | As | TY | 3 | S | TY | 3
KAsPbSe3 | K | BO_2 | 8 | Pb | TY | 3 | As | TY | 3 | Se | TY | 3.33
KSbPbO3 | K | ST | 7 | Pb | S | 4 | Sb | TY | 3 | O | TY | 3.33
KSbPbS3 | K | ET | 7 | Pb | TY | 3 | Sb | TY | 3 | S | TY | 3.33
KSbPbSe3 | K | BO_2 | 8 | Pb | TY | 3 | Sb | TY | 3 | Se | TY | 3.33
KSbTe3Pb | K | T | 6 | Pb | S | 5.33 | Sb | S | 5 | Te | S
KBiPbO3 | K | T | 5 | Pb | S | 4 | Bi | TY | 3 | O | SS | 4
KBiPbS3 | K | T | 5 | Pb | TY | 3 | Bi | TY | 3 | S | TY | 3.33
KBiPbSe3 | K | T | 6 | Pb | S | 5.5 | Bi | S | 5 | Se | S | 5
KBiTe3Pb | K | O | 6 | Pb | S | 5.33 | Bi | S | 5 | Te | S
SiCuNO3 | Cu | TS | 3 | Si | TY | 3 | N | TY | 2.5 | O | S | 1.83
SiCuS3N | Cu | T | 5 | Si | TY | 3.5 | N | TY | 3.08 | S | TY
SiCuSe3N | Cu | T | 5 | Si | S | 4.5 | N | TY | 3.08 | Se | TY
SiCuTe3N | Cu | T | 5 | Si | S | 4.5 | N | TY | 3.17 | Te | TY
SiCuPS3 | Cu | T | 4 | Si | TY | 3 | P | TY | 3 | S | TY | 3.33
SiCuTe3P | Cu | T | 4 | Si | TY | 3 | P | TY | 3.08 | Te | TY
SiCuAsS3 | Cu | T | 4 | Si | TY | 3 | As | TY | 3 | S | TY | 3.33
SiCuAsSe3 | Cu | T | 4 | Si | TY | 3 | As | TY | 3 | Se | TY | 3.33
SiCuTe3As | Cu | T | 4 | Si | TY | 3 | As | TY | 3.08 | Te | TY
SiCuSbO3 | Cu | S | 5 | Si | TY | 3 | Sb | TY | 3 | O | TY | 3.33
SiCuSbS3 | Cu | T | 4 | Si | TY | 3 | Sb | S | 4.5 | S | TY | 3.33
SiCuSbSe3 | Cu | T | 4 | Si | TY | 3 | Sb | ST | 5.5 | Se | TY | 3.33
SiCuBiO3 | Cu | L | 2 | Si | TY | 3 | Bi | SS | 4 | O | A | 2
SiCuBiS3 | Cu | T | 4 | Si | TY | 3 | Bi | SS | 7.5 | S | TY | 3.33
SiCuBiSe3 | Cu | T | 4 | Si | TY | 3 | Bi | SS | 7.5 | Se | TY | 3.5
CuGeNO3 | Cu | SS | 4 | Ge | TY | 2 | N | A | 2 | O | S | 1.67
CuGeS3N | Cu | S | 5 | Ge | S | 5.5 | N | TY | 3.08 | S | TY
CuGeSe3N | Cu | T | 5 | Ge | ST | 6.5 | N | TY | 3.08 | Se | TY
CuGePO3 | Cu | T | 5 | Ge | TY | 3 | P | TY | 3 | O | TY | 3.33
CuGePS3 | Cu | T | 4 | Ge | S | 4.5 | P | TY | 3 | S | TY | 3.33
CuGeTe3P | Cu | T | 4 | Ge | ST | 5.5 | P | TY | 3.08 | Te | TY
CuGeAsS3 | Cu | T | 4 | Ge | S | 4.5 | As | TY | 3 | S | TY | 3.33
CuGeAsSe3 | Cu | T | 4 | Ge | ST | 5.5 | As | TY | 3 | Se | TY | 3.33
CuGeTe3As | Cu | T | 4 | Ge | ST | 5.5 | As | TY | 3.08 | Te | TY
CuGeSbS3 | Cu | T | 4 | Ge | TY | 3 | Sb | S | 4 | S | TY | 3.33
CuGeSbSe3 | Cu | T | 4 | Ge | ST | 5.5 | Sb | S | 4.5 | Se | TY | 3.33
CuGeSbTe3 | Cu | T | 4 | Ge | ST | 5.5 | Sb | ST | 5.5 | Te | TY | 3.33
CuGeBiO3 | Cu | T | 4 | Ge | TY | 3 | Bi | S | 4 | O | TY | 3.33
CuGeBiS3 | Cu | T | 4 | Ge | TY | 3 | Bi | SS | 7.5 | S | TY | 3.33
CuGeBiSe3 | Cu | T | 4 | Ge | PP | 4.5 | Bi | SS | 7.5 | Se | TY | 3.33
CuGeBiTe3 | Cu | O | 6 | Ge | ST | 5.5 | Bi | SS | 7.5 | Te | TY | 3.67
CuSnNO3 | Cu | L | 2 | Sn | TY | 4 | N | A | 2 | O | S | 1.67
CuSnS3N | Cu | T | 4 | Sn | TT_2 | 8.5 | N | TY | 2.42 | S | A
CuSnSe3N | Cu | T | 5 | Sn | TT_2 | 8.5 | N | TY | 2.42 | Se | A
CuSnTe3N | Cu | T | 5 | Sn | SS | 8.5 | N | TY | 2.42 | Te | A
CuSnPO3 | Cu | T | 4 | Sn | ST | 5.5 | P | TY | 3 | O | A | 2.33
CuSnTe3P | Cu | T | 5 | Sn | SS | 8.5 | P | TY | 3.42 | Te | TY
CuSnAsSe3 | Cu | T | 5 | Sn | SS | 8.5 | As | TY | 3 | Se | TY | 3.83
CuSnTe3As | Cu | T | 5 | Sn | SS | 8.5 | As | TY | 3.42 | Te | TY
CuSnSbO3 | Cu | T | 4 | Sn | S | 4 | Sb | TY | 3 | O | TY | 3.33
CuSnSbS3 | Cu | T | 4 | Sn | SS | 7.5 | Sb | S | 4.5 | S | TY | 3.83
CuSnSbSe3 | Cu | T | 5 | Sn | SS | 7.5 | Sb | S | 4.5 | Se | TY | 3.83
CuSnSbTe3 | Cu | T | 5 | Sn | SS | 8.5 | Sb | ST | 5.5 | Te | TY | 3.83
CuSnBiO3 | Cu | T | 4 | Sn | S | 4 | Bi | TY | 3 | O | TY | 3.33
CuSnBiS3 | Cu | T | 4 | Sn | SS | 7.5 | Bi | S | 5.5 | S | TY | 3.5
CuSnBiSe3 | Cu | T | 5 | Sn | SS | 7.5 | Bi | SS | 7.5 | Se | TY | 3.83
CuSnBiTe3 | Cu | T | 5 | Sn | SS | 8.5 | Bi | SS | 7.5 | Te | TY | 4.17
CuPbS3N | Cu | T | 4 | Pb | TT_2 | 8.5 | N | TY | 2.42 | S | A
CuPbSe3N | Cu | T | 5 | Pb | TT_2 | 8.5 | N | TY | 2.42 | Se | A
CuPPbO3 | Cu | T | 4 | Pb | ST | 7 | P | TY | 3 | O | A | 2
CuPPbSe3 | Cu | T | 5 | Pb | SS | 8.5 | P | TY | 3 | Se | TY | 3.5
CuTe3PPb | Cu | T | 5 | Pb | SS | 5 | P | TY | Te | TY
CuAsPbO3 | Cu | T | 4 | Pb | TO_1 | 8.5 | As | TY | 3 | O | TY | 3
CuAsPbS3 | Cu | T | 4 | Pb | SS | 8.5 | As | TY | 3 | S | TY | 3.83
CuAsPbSe3 | Cu | T | 5 | Pb | SS | 8.5 | As | TY | 3 | Se | TY | 3.83
CuTe3AsPb | Cu | T | 5 | Pb | SS | 5.08 | As | TY | Te | TY
CuSbPbO3 | Cu | T | 4 | Pb | TT_2 | 6.5 | Sb | TY | 3 | O | TY | 3.67
CuSbPbS3 | Cu | T | 4 | Pb | SS | 8.5 | Sb | TY | 3 | S | SS | 3.83
CuSbPbSe3 | Cu | T | 5 | Pb | SS | 8.5 | Sb | TY | 3.5 | Se | TY | 3.83
CuSbTe3Pb | Cu | T | 5 | Pb | SS | 5.25 | Sb | ST | 5.5 | Te | TY
CuBiPbO3 | Cu | T | 4 | Pb | SS | 6.5 | Bi | TY | 3 | O | TY | 3.67
CuBiPbS3 | Cu | T | 4 | Pb | BS_2 | 10 | Bi | ST | 7 | S | O | 5.67
CuBiPbSe3 | Cu | T | 5 | Pb | SS | 8.5 | Bi | ST | 6.5 | Se | TY | 3.83
CuBiTe3Pb | Cu | T | 5 | Pb | SS | 5.25 | Bi | SS | 7.5 | Te | TY
SiAgNO3 | Ag | SMA | 9 | Si | A | 2.5 | N | A | 1.5 | O | A | 1.33
SiAgS3N | Ag | PP | 6 | Si | TY | 3 | N | TY | 2.92 | S | TY
SiAgTe3N | Ag | T | 6 | Si | FO | 5.5 | N | TY | 3.08 | Te | TY
SiAgPO3 | Ag | HB | 8 | Si | TY | 3 | P | TY | 3 | O | A | 2
SiAgPS3 | Ag | PP | 6 | Si | TY | 3 | P | TY | 3 | S | TY | 3.33
SiAgPSe3 | Ag | T | 5 | Si | TY | 3 | P | TY | 3 | Se | TY | 3.33
SiAgTe3P | Ag | T | 5 | Si | TY | 3 | P | TY | 3.08 | Te | TY
SiAgAsS3 | Ag | T | 5 | Si | TY | 3 | As | TY | 3 | S | TY | 3.33
SiAgAsSe3 | Ag | T | 5 | Si | TY | 3 | As | TY | 3 | Se | TY | 3.33
SiAgSbS3 | Ag | T | 5 | Si | TY | 3 | Sb | TY | 3 | S | TY | 3.33
SiAgSbSe3 | Ag | T | 4 | Si | TY | 3 | Sb | TY | 3 | Se | TY | 3.33
SiAgSbTe3 | Ag | T | 5 | Si | TY | 3 | Sb | PP | 4 | Te | TY | 3.33
SiAgBiO3 | Ag | T | 5 | Si | TY | 3 | Bi | TY | 3.5 | O | A | 1.83
SiAgBiS3 | Ag | T | 4 | Si | TY | 3 | Bi | TY | 3 | S | TY | 3.33
SiAgBiSe3 | Ag | T | 4 | Si | TY | 3 | Bi | ST | 5 | Se | TY | 3.67
SiAgBiTe3 | Ag | O | 6 | Si | PP | 4 | Bi | ST | 5.5 | Te | TY | 3.67
AgGeNO3 | Ag | T | 5 | Ge | S | 1 | N | A | 2 | O | S | 1.67
AgGeS3N | Ag | PP | 6 | Ge | TY | 3 | N | TY | 2.92 | S | TY
AgGeSe3N | Ag | T | 5 | Ge | PP | 4 | N | TY | 3.08 | Se | TY
AgGeTe3N | Ag | T | 5 | Ge | ST | 5.5 | N | TY | 3.08 | Te | TY
AgGePO3 | Ag | ET | 7 | Ge | TY | 3 | P | TY | 3 | O | A | 2
AgGePS3 | Ag | T | 5 | Ge | TY | 3 | P | TY | 3 | S | TY | 3.33
AgGePSe3 | Ag | T | 5 | Ge | PP | 4 | P | TY | 3 | Se | TY | 3.33
AgGeTe3P | Ag | T | 5 | Ge | PP | 4 | P | TY | 3.08 | Te | TY
AgGeAsO3 | Ag | PP | 6 | Ge | TY | 3 | As | TY | 3 | O | TY | 3.33
AgGeAsS3 | Ag | T | 5 | Ge | TY | 3 | As | TY | 3 | S | TY | 3.33
AgGeAsSe3 | Ag | PP | 6 | Ge | PP | 4 | As | TY | 3 | Se | TY | 3.33
AgGeTe3As | Ag | T | 5 | Ge | PP | 4 | As | TY | 3.08 | Te | TY
AgGeSbO3 | Ag | PP | 6 | Ge | TY | 3 | Sb | TY | 3 | O | TY | 3.33
AgGeSbS3 | Ag | T | 4 | Ge | TY | 3 | Sb | TY | 3 | S | TY | 3.33
AgGeSbSe3 | Ag | T | 5 | Ge | PP | 4 | Sb | TY | 3 | Se | TY | 3.33
AgGeSbTe3 | Ag | T | 5 | Ge | PP | 4 | Sb | PP | 4 | Te | TY | 3.33
AgGeBiO3 | Ag | T | 5 | Ge | TY | 3 | Bi | S | 4 | O | TY | 3.33
AgGeBiS3 | Ag | T | 4 | Ge | TY | 3 | Bi | TY | 3 | S | TY | 3.33
AgGeBiSe3 | Ag | T | 5 | Ge | PP | 4 | Bi | PP | 4 | Se | TY | 3.33
AgGeBiTe3 | Ag | O | 6 | Ge | PP | 4 | Bi | ST | 5.5 | Te | TY | 3.33
AgSnNO3 | Ag | SS | 4 | Sn | S | 4 | N | A | 2 | O | S | 1.67
AgSnS3N | Ag | S | 5 | Sn | ST | 7.5 | N | TY | 2 | S | A
AgSnSe3N | Ag | T | 6 | Sn | ST | 7.5 | N | TY | 2.42 | Se | A
AgSnTe3N | Ag | T | 5 | Sn | SS | 8.5 | N | TY | 2.42 | Te | A
AgSnPS3 | Ag | T | 5 | Sn | ST | 6.5 | P | TY | 3 | S | TY | 3.33
AgSnPSe3 | Ag | T | 6 | Sn | ST | 6.5 | P | TY | 3 | Se | TY | 3.33
AgSnTe3P | Ag | T | 5 | Sn | SS | 7.5 | P | TY | 3.08 | Te | TY
AgSnAsO3 | Ag | O | 6 | Sn | TY | 3 | As | TY | 3 | O | TY | 3.33
AgSnAsS3 | Ag | T | 5 | Sn | ST | 6.5 | As | TY | 3 | S | TY | 3.33
AgSnAsSe3 | Ag | T | 5 | Sn | ST | 5.5 | As | TY | 3 | Se | TY | 3.33
AgSnTe3As | Ag | T | 5 | Sn | ST | 5.5 | As | TY | 3.17 | Te | TY
AgSnSbO3 | Ag | T | 5 | Sn | TY | 3 | Sb | TY | 3 | O | TY | 3.33
AgSnSbS3 | Ag | T | 4 | Sn | ST | 5.5 | Sb | TY | 3 | S | TY | 3.33
AgSnSbSe3 | Ag | T | 5 | Sn | ST | 5.5 | Sb | TY | 3 | Se | TY | 3.33
AgSnSbTe3 | Ag | T | 5 | Sn | ST | 5.5 | Sb | PP | 4 | Te | TY | 3.83
AgSnBiO3 | Ag | T | 5 | Sn | S | 4 | Bi | S | 4 | O | TY | 4
AgSnBiS3 | Ag | T | 5 | Sn | ST | 5.5 | Bi | TY | 3 | S | TY | 3.33
AgSnBiSe3 | Ag | O | 6 | Sn | ST | 5.5 | Bi | PP | 4 | Se | TY | 3.83
AgPbNO3 | Ag | L | 2 | Pb | S | 4 | N | A | 2 | O | S | 1.83
AgPbS3N | Ag | T | 5 | Pb | TT_2 | 9.5 | N | TY | 2 | S | A
AgPbSe3N | Ag | T | 5 | Pb | SS | 8.5 | N | TY | 2.42 | Se | A
AgTe3PbN | Ag | T | 5 | Pb | SS | N | TY | 4.58 | Te | A
AgPPbO3 | Ag | T | 4 | Pb | PP | 6 | P | TY | 3 | O | A | 1.33
AgPPbS3 | Ag | T | 6 | Pb | SS | 8.5 | P | TY | 3 | S | TY | 3.33
AgPPbSe3 | Ag | T | 5 | Pb | SS | 8.5 | P | TY | 3 | Se | TY | 3.33
AgTe3PPb | Ag | T | 5 | Pb | SS | 4.92 | P | TY | Te | TY
AgAsPbO3 | Ag | T | 5 | Pb | S | 5 | As | TY | 3 | O | A | 2.67
AgAsPbS3 | Ag | T | 5 | Pb | SS | 8.5 | As | TY | 3 | S | TY | 3.33
AgAsPbSe3 | Ag | T | 5 | Pb | SS | 8.5 | As | TY | 3 | Se | TY | 3.33
AgTe3AsPb | Ag | T | 5 | Pb | SS | 5 | As | TY | Te | TY
AgSbPbSe3 | Ag | T | 5 | Pb | SS | 7.5 | Sb | TY | 3 | Se | TY | 3.83
AgSbTe3Pb | Ag | O | 6 | Pb | SS | 5.25 | Sb | PP | 4 | Te | TY
AgBiPbO3 | Ag | T | 5 | Pb | S | 5 | Bi | S | 4 | O | TY | 4
AgBiPbS3 | Ag | T | 5 | Pb | SS | 7.5 | Bi | PP | 4 | S | TY | 3.83
AgBiPbSe3 | Ag | O | 6 | Pb | SS | 8.5 | Bi | PP | 4 | Se | TY | 3.83
AgBiTe3Pb | Ag | O | 6 | Pb | SS | 5.5 | Bi | ST | 5.5 | Te | TY
NaSiPO3 | Na | HB | 8 | Si | TY | 3 | P | TY | 3 | O | A | 2
NaSnSbTe3 | Na | T | 6 | Sn | FO | 6.5 | Sb | S | 5 | Te | S | 5.17
NaTe3PbN | Na | ET | 7 | Pb | SA | 9 | N | TY | 3 | Te | S | 1.33
NaSbPbSe3 | Na | T | 5 | Pb | PP | 6 | Sb | S | 4 | Se | T | 4.83
KGeTe3P | K | DI | 11 | Ge | S | 4 | P | TY | 2.5 | Te | A
KGeSbO3 | K | PB | 7 | Ge | TY | 3 | Sb | TY | 3 | O | TY | 3
KGeBiS3 | K | PB | 7 | Ge | TY | 3 | Bi | TY | 3 | S | TY | 3.33
KGeBiSe3 | K | PP | 6 | Ge | TY | 3 | Bi | TY | 4 | Se | TY | 3.67
KGeBiTe3 | K | PB | 7 | Ge | S | 5 | Bi | S | 5 | Te | S | 5
KSnPO3 | K | TT_2 | 9 | Sn | SS | 3.5 | P | TY | 3 | O | S | 1.33
KSnPS3 | K | HB | 8 | Sn | S | 5 | P | TY | 3 | S | A | 2
KSnTe3P | K | TT_1 | 9 | Sn | O | 6.5 | P | TY | 3.08 | Te | TY
KSnBiO3 | K | PB | 7 | Sn | TY | 3 | Bi | TY | 3 | O | T | 3.67
KPbS3N | K | S | 5 | Pb | TY | 3.5 | N | TY | 1.67 | S | S
KTe3AsPb | K | T | 6 | Pb | S | 4.17 | As | TY | Te | SS
SiCuPO3 | Cu | PP | 6 | Si | TY | 3 | P | TY | 3 | O | TL | 2.67
SiCuPSe3 | Cu | T | 4 | Si | TY | 3 | P | TY | 3 | Se | TY | 3.33
SiCuAsO3 | Cu | T | 6 | Si | TY | 3 | As | TY | 3 | O | A | 2.67
SiCuSbTe3 | Cu | T | 4 | Si | TY | 3 | Sb | S | 4.5 | Te | TY | 3.33
SiCuBiTe3 | Cu | T | 4 | Si | TY | 3 | Bi | SS | 7.5 | Te | TY | 3.5
CuGeTe3N | Cu | T | 6 | Ge | SS | 6.5 | N | TY | 3.17 | Te | TY
CuGePSe3 | Cu | T | 4 | Ge | S | 4.5 | P | TY | 3 | Se | TY | 3.33
CuGeAsO3 | Cu | S | 5 | Ge | TY | 3 | As | TY | 3 | O | TY | 3.33
CuGeSbO3 | Cu | S | 5 | Ge | TY | 3 | Sb | TY | 3 | O | TY | 3.33
CuSnPS3 | Cu | T | 4 | Sn | ST | 6.5 | P | TY | 3 | S | TY | 3.33
CuSnPSe3 | Cu | T | 4 | Sn | SS | 8.5 | P | TY | 3 | Se | TY | 3.5
CuSnAsO3 | Cu | T | 5 | Sn | S | 4 | As | TY | 3 | O | TY | 3.33
CuSnAsS3 | Cu | T | 4 | Sn | ST | 6.5 | As | TY | 3 | S | TY | 3.5
CuPbNO3 | Cu | L | 2 | Pb | ST | 5.5 | N | A | 2 | O | S | 1.67
CuTe3PbN | Cu | T | 5 | Pb | SS | N | TY | 4.58 | Te | A
CuPPbS3 | Cu | T | 4 | Pb | TT_2 | 8.5 | P | TY | 3 | S | TY | 3.5
SiAgSe3N | Ag | PP | 6 | Si | TY | 3 | N | TY | 3.08 | Se | TY
SiAgAsO3 | Ag | BS_1 | 10 | Si | TY | 3 | As | TY | 3 | O | A | 2
SiAgTe3As | Ag | T | 5 | Si | TY | 3 | As | TY | 3.08 | Te | TY
SiAgSbO3 | Ag | BS_1 | 10 | Si | TY | 3 | Sb | TY | 3 | O | A | 2
AgSnPO3 | Ag | PP | 6 | Sn | S | 5 | P | TY | 3 | O | S | 1.33
AgSnBiTe3 | Ag | T | 5 | Sn | ST | 6.5 | Bi | ST | 5.5 | Te | TY | 4.33
AgSbPbO3 | Ag | T | 4 | Pb | S | 5 | Sb | TY | 3 | O | TY | 3.67
AgSbPbS3 | Ag | O | 6 | Pb | PB | 7 | Sb | SS | 4 | S | O | 5

## DFT gap=0 eV
NaSiTe3N
NaSiBiO3
NaGeSe3N
NaGeTe3N
NaSnTe3N
NaTe3PbN
KSiS3N
KSiTe3N
KGeSe3N
KGeTe3N
KGeTe3P
KSnTe3N
KTe3PbN
SiCuS3N
SiCuSe3N
SiCuTe3N
SiCuTe3P
SiCuTe3As
SiCuSbTe3
SiCuBiSe3
SiCuBiTe3
CuGeSe3N
CuGeTe3N
CuGeTe3P
CuGeTe3As
CuGeSbSe3
CuGeSbTe3
CuGeBiSe3
CuGeBiTe3
CuSnSbTe3
CuSnBiSe3
CuSnBiTe3
CuBiTe3Pb
SiAgS3N
SiAgSe3N
SiAgTe3N
SiAgTe3P
SiAgTe3As
SiAgSbTe3
SiAgBiTe3
AgGeSe3N
AgGeTe3N
AgGeTe3P
AgGeTe3As
AgGeSbTe3
AgGeBiO3
AgGeBiTe3
AgSnSe3N
AgSnTe3N