## TOC
Supporting Information for:
Barriometry – an enhanced database of accurate barrier heights for gas-phase reactions
Bun Chan and John M. Simmie
Graduate School of Engineering, Nagasaki University, Bunkyo 1-14, Nagasaki 852-8521, Japan
School of Chemistry, National University of Ireland, Galway, Ireland H91 TK33
Table of Contents
Table S1. Zero-point vibrational energies (kJ mol–1), W2X and W3X-L vibrationless energies (hartree) for species in the ATBH76 set, and the corresponding reaction energies (kJ mol–1)
Table S2. Zero-point vibrational energies (kJ mol–1), W2X and W3X-L vibrationless energies (hartree) for the species in the "CO3" set, and the corresponding reaction energies (kJ mol–1)
Table S3. Zero-point vibrational energies (kJ mol–1), W2X and W3X-L vibrationless energies (hartree) for the species in the vinylperoxy radical set, and the corresponding reaction energies (kJ mol–1)
Brief instructions on how to use this spreadsheet
(1) Run the calculations with geometries supplied in the zip archive
(2) Copy the energies into designated areas marked by the red subtitle in the appropriate table(s)
(3) Duplicate the equations in the area marked by blue subtitle to calculate the reaction energies

## Table S1
Table S1. Zero-point vibrational energies (kJ mol–1), W2X and W3X-L vibrationless energies (hartree) for species in the ATBH76 set, and the corresponding reaction energies (kJ mol–1)
Computed vibrationless energies go here, NA should always be zero
Species |  |  |  | ZPVE | W2X | W3X-L
NA |  |  |  | 0 | 0 | 0
HTBH_C2H5 |  |  |  | 154.2379 | -79.1871 | -79.188
HTBH_C2H6 |  |  |  | 193.7179 | -79.8607 | -79.8615
HTBH_C5H8 |  |  |  | 293.5222 | -195.3987 | -195.4008
HTBH_CH3 |  |  |  | 77.2174 | -39.8527 | -39.8532
HTBH_CH4 |  |  |  | 116.1561 | -40.532 | -40.5324
HTBH_Cl |  |  |  | 0 | -461.496 | -461.4965
HTBH_F |  |  |  | 0 | -99.8257 | -99.8259
HTBH_H2O |  |  |  | 55.3398 | -76.4939 | -76.4943
HTBH_H2S |  |  |  | 39.49 | -400.4318 | -400.4325
HTBH_H2 |  |  |  | 26.1908 | -1.1743 | -1.1743
HTBH_HCl |  |  |  | 17.7013 | -462.1669 | -462.1674
HTBH_HF |  |  |  | 24.2473 | -100.5511 | -100.5515
HTBH_HS |  |  |  | 16.0297 | -399.7789 | -399.7796
HTBH_H |  |  |  | 0 | -0.49995 | -0.49995
HTBH_NH2 |  |  |  | 49.7069 | -55.912 | -55.9126
HTBH_NH3 |  |  |  | 89.0218 | -56.5959 | -56.5964
HTBH_NH |  |  |  | 19.62 | -55.2537 | -55.2542
HTBH_OH |  |  |  | 22.1224 | -75.7936 | -75.7941
HTBH_O |  |  |  | 0 | -75.1232 | -75.1235
HTBH_PH2 |  |  |  | 35.1765 | -343.2767 | -343.2776
HTBH_PH3 |  |  |  | 62.6396 | -343.9162 | -343.9171
HTBH_TS01 |  |  |  | 14.4703 | -462.6586 | -462.6593
HTBH_TS02 |  |  |  | 50.5256 | -76.9593 | -76.9601
HTBH_TS03 |  |  |  | 110.4895 | -41.008 | -41.0087
HTBH_TS04 |  |  |  | 132.0093 | -116.3154 | -116.3166
HTBH_TS05 |  |  |  | 23.1334 | -1.6587 | -1.6588
HTBH_TS06 |  |  |  | 108.9714 | -132.3835 | -132.3853
HTBH_TS07 |  |  |  | 98.9587 | -502.017 | -502.0182
HTBH_TS08 |  |  |  | 209.6999 | -155.6484 | -155.65
HTBH_TS09 |  |  |  | 23.9703 | -100.9976 | -100.998
HTBH_TS10 |  |  |  | 102.3628 | -115.6322 | -115.6333
HTBH_TS11 |  |  |  | 61.0053 | -344.4116 | -344.4127
HTBH_TS12 |  |  |  | 18.8116 | -76.2762 | -76.2769
HTBH_TS13 |  |  |  | 37.0274 | -400.9257 | -400.9266
HTBH_TS14 |  |  |  | 9.5995 | -537.2735 | -537.2758
HTBH_TS15 |  |  |  | 128.1913 | -95.7506 | -95.7517
HTBH_TS16 |  |  |  | 204.2102 | -135.0842 | -135.0857
HTBH_TS17 |  |  |  | 239.9821 | -135.7547 | -135.7562
HTBH_TS18 |  |  |  | 164.3228 | -96.4218 | -96.4228
HTBH_TS19 |  |  |  | 284.2062 | -195.3355 | -195.3372
NHTBH_C2H4 |  |  |  | 131.9833 | -78.6233 | -78.6242
NHTBH_CH3CH2CH2 |  |  |  | 229.5345 | -118.5184 | -118.5196
NHTBH_CH3CH2 |  |  |  | 154.2385 | -79.1871 | -79.188
NHTBH_CH3Cl |  |  |  | 98.253 | -501.4891 | -501.4901
NHTBH_CH3F |  |  |  | 102.1531 | -139.8619 | -139.8626
NHTBH_CH3OH |  |  |  | 133.2161 | -115.8033 | -115.8041
NHTBH_CH3 |  |  |  | 77.2174 | -39.8527 | -39.8532
NHTBH_CO |  |  |  | 12.6754 | -113.3991 | -113.4
NHTBH_Cl- |  |  |  | 0 | -461.6299 | -461.6304
NHTBH_ClCH3Clcomp |  |  |  | 98.9867 | -963.1363 | -963.1377
NHTBH_Cl |  |  |  | 0 | -461.496 | -461.4965
NHTBH_F- |  |  |  | 0 | -99.951 | -99.9513
NHTBH_F2 |  |  |  | 5.9444 | -199.7124 | -199.7136
NHTBH_FCH3Clcomp1 |  |  |  | 98.8334 | -601.4651 | -601.4665
NHTBH_FCH3Clcomp2 |  |  |  | 103.1738 | -601.5071 | -601.5083
NHTBH_FCH3Fcomp |  |  |  | 103.1021 | -239.835 | -239.8361
NHTBH_FCl |  |  |  | 4.6876 | -561.4211 | -561.4221
NHTBH_F |  |  |  | 0 | -99.8257 | -99.8259
NHTBH_HCN |  |  |  | 41.3676 | -93.4827 | -93.4837
NHTBH_HCO |  |  |  | 33.7502 | -113.9302 | -113.9313
NHTBH_HCl |  |  |  | 17.7013 | -462.1669 | -462.1674
NHTBH_HF |  |  |  | 24.2473 | -100.5511 | -100.5515
NHTBH_HN2 |  |  |  | 35.3593 | -110.1003 | -110.1014
NHTBH_HNC |  |  |  | 40.1113 | -93.4587 | -93.4596
NHTBH_HOCH3Fcomp1 |  |  |  | 130.9776 | -215.802 | -215.8032
NHTBH_HOCH3Fcomp2 |  |  |  | 127.1513 | -215.7439 | -215.7452
NHTBH_H |  |  |  | 0 | -0.49995 | -0.49995
NHTBH_N2O |  |  |  | 28.1616 | -184.7963 | -184.7982
NHTBH_N2 |  |  |  | 13.6844 | -109.6063 | -109.6072
NHTBH_OH- |  |  |  | 22.1507 | -75.8602 | -75.8607
NHTBH_OH |  |  |  | 22.1224 | -75.7936 | -75.7941
NHTBH_TS01 |  |  |  | 32.221 | -185.2683 | -185.2705
NHTBH_TS02 |  |  |  | 16.8332 | -100.9841 | -100.9847
NHTBH_TS03 |  |  |  | 13.6735 | -462.6388 | -462.6397
NHTBH_TS04 |  |  |  | 100.6683 | -140.3133 | -140.3145
NHTBH_TS05 |  |  |  | 10.0094 | -200.2054 | -200.2066
NHTBH_TS06 |  |  |  | 89.8881 | -601.2626 | -601.2646
NHTBH_TS07 |  |  |  | 101.2985 | -239.8135 | -239.8149
NHTBH_TS09 |  |  |  | 96.8397 | -963.1146 | -963.1165
NHTBH_TS11 |  |  |  | 98.3441 | -601.4597 | -601.4613
NHTBH_TS13 |  |  |  | 127.582 | -215.726 | -215.7276
NHTBH_TS15 |  |  |  | 17.6146 | -110.083 | -110.0841
NHTBH_TS16 |  |  |  | 14.6942 | -113.8939 | -113.895
NHTBH_TS17 |  |  |  | 137.2386 | -79.12 | -79.1211
NHTBH_TS18 |  |  |  | 219.6501 | -118.4658 | -118.4677
NHTBH_TS19 |  |  |  | 27.5815 | -93.4063 | -93.4073
Reaction energies automatically calculated from energies above
R1 | R2 | P1 | P2 | ZPVE | W2X | W3X-L
HTBH_H | HTBH_HCl | HTBH_TS01 | NA | -3.2309 | 21.5123 | 21.0864
HTBH_OH | HTBH_H2 | HTBH_TS02 | NA | 2.2124 | 22.5842 | 21.9084
HTBH_CH3 | HTBH_H2 | HTBH_TS03 | NA | 7.0813 | 49.7155 | 49.4012
HTBH_OH | HTBH_CH4 | HTBH_TS04 | NA | -6.2692 | 26.7163 | 26.08
HTBH_H | HTBH_H2 | HTBH_TS05 | NA | -3.0574 | 40.7057 | 40.657
HTBH_OH | HTBH_NH3 | HTBH_TS06 | NA | -2.1728 | 15.7637 | 13.694
HTBH_HCl | HTBH_CH3 | HTBH_TS07 | NA | 4.04 | 6.6148 | 6.2269
HTBH_OH | HTBH_C2H6 | HTBH_TS08 | NA | -6.1405 | 15.5678 | 14.8306
HTBH_F | HTBH_H2 | HTBH_TS09 | NA | -2.2205 | 6.3335 | 5.7189
HTBH_O | HTBH_CH4 | HTBH_TS10 | NA | -13.7933 | 60.1401 | 59.3655
HTBH_H | HTBH_PH3 | HTBH_TS11 | NA | -1.6343 | 12.1148 | 11.5854
HTBH_H | HTBH_OH | HTBH_TS12 | NA | -3.3108 | 45.5788 | 45.1458
HTBH_H | HTBH_H2S | HTBH_TS13 | NA | -2.4626 | 15.7845 | 15.2793
HTBH_O | HTBH_HCl | HTBH_TS14 | NA | -8.1017 | 43.489 | 39.5869
HTBH_CH3 | HTBH_NH2 | HTBH_TS15 | NA | 1.267 | 36.953 | 36.7656
HTBH_C2H5 | HTBH_NH2 | HTBH_TS16 | NA | 0.26537 | 38.9946 | 39.0155
HTBH_NH2 | HTBH_C2H6 | HTBH_TS17 | NA | -3.4428 | 47.121 | 46.9941
HTBH_NH2 | HTBH_CH4 | HTBH_TS18 | NA | -1.5402 | 58.2068 | 58.1353
HTBH_C5H8 | NA | HTBH_TS19 | NA | -9.316 | 166.0605 | 166.8653
HTBH_H2 | HTBH_Cl | HTBH_TS01 | NA | -11.7205 | 30.7193 | 30.0829
HTBH_H2O | HTBH_H | HTBH_TS02 | NA | -4.8141 | 90.4982 | 89.8739
HTBH_CH4 | HTBH_H | HTBH_TS03 | NA | -5.6666 | 62.728 | 62.2976
HTBH_H2O | HTBH_CH3 | HTBH_TS04 | NA | -0.54781 | 81.6179 | 81.1489
HTBH_H2 | HTBH_H | HTBH_TS05 | NA | -3.0574 | 40.7057 | 40.657
HTBH_H2O | HTBH_NH2 | HTBH_TS06 | NA | 3.9248 | 58.5974 | 56.7747
HTBH_CH4 | HTBH_Cl | HTBH_TS07 | NA | -17.1974 | 28.8342 | 28.1198
HTBH_H2O | HTBH_C2H5 | HTBH_TS08 | NA | 0.12218 | 85.4499 | 85.0262
HTBH_HF | HTBH_H | HTBH_TS09 | NA | -0.27695 | 140.4209 | 140.1357
HTBH_OH | HTBH_CH3 | HTBH_TS10 | NA | 3.023 | 36.9859 | 36.7568
HTBH_H2 | HTBH_PH2 | HTBH_TS11 | NA | -0.36203 | 103.5378 | 102.9683
HTBH_H2 | HTBH_O | HTBH_TS12 | NA | -7.3793 | 55.7206 | 54.858
HTBH_H2 | HTBH_HS | HTBH_TS13 | NA | -5.1931 | 72.2728 | 71.6781
HTBH_OH | HTBH_Cl | HTBH_TS14 | NA | -12.5229 | 42.5542 | 38.8711
HTBH_CH4 | HTBH_NH | HTBH_TS15 | NA | -7.5848 | 92.0917 | 91.6709
HTBH_C2H6 | HTBH_NH | HTBH_TS16 | NA | -9.1277 | 79.1528 | 78.7941
HTBH_NH3 | HTBH_C2H5 | HTBH_TS17 | NA | -3.2777 | 74.1694 | 74.109
HTBH_NH3 | HTBH_CH3 | HTBH_TS18 | NA | -1.9163 | 70.2747 | 70.1235
HTBH_C5H8 | NA | HTBH_TS19 | NA | -9.316 | 166.0605 | 166.8653
NHTBH_H | NHTBH_N2O | NHTBH_TS01 | NA | 4.0594 | 73.3145 | 72.6945
NHTBH_H | NHTBH_HF | NHTBH_TS02 | NA | -7.4141 | 175.7754 | 175.277
NHTBH_H | NHTBH_HCl | NHTBH_TS03 | NA | -4.0278 | 73.5458 | 72.6839
NHTBH_H | NHTBH_CH3F | NHTBH_TS04 | NA | -1.4849 | 127.3236 | 125.971
NHTBH_H | NHTBH_F2 | NHTBH_TS05 | NA | 4.0649 | 18.0889 | 18.234
NHTBH_CH3 | NHTBH_FCl | NHTBH_TS06 | NA | 7.9831 | 29.4144 | 28.1086
NHTBH_F- | NHTBH_CH3F | NHTBH_TS07 | NA | -0.85464 | -1.7052 | -2.6405
NHTBH_FCH3Fcomp | NA | NHTBH_TS07 | NA | -1.8035 | 56.3193 | 55.6645
NHTBH_Cl- | NHTBH_CH3Cl | NHTBH_TS09 | NA | -1.4133 | 11.5606 | 10.3411
NHTBH_ClCH3Clcomp | NA | NHTBH_TS09 | NA | -2.147 | 56.8166 | 55.7668
NHTBH_F- | NHTBH_CH3Cl | NHTBH_TS11 | NA | 0.09109 | -51.2266 | -52.2323
NHTBH_FCH3Clcomp1 | NA | NHTBH_TS11 | NA | -0.48936 | 14.4347 | 13.8188
NHTBH_OH- | NHTBH_CH3F | NHTBH_TS13 | NA | 3.2781 | -10.3235 | -11.5055
NHTBH_HOCH3Fcomp2 | NA | NHTBH_TS13 | NA | 0.43067 | 47.0416 | 46.1192
NHTBH_H | NHTBH_N2 | NHTBH_TS15 | NA | 3.9302 | 60.9557 | 60.494
NHTBH_H | NHTBH_CO | NHTBH_TS16 | NA | 2.0188 | 13.6836 | 13.1991
NHTBH_H | NHTBH_C2H4 | NHTBH_TS17 | NA | 5.2552 | 8.4912 | 7.9719
NHTBH_CH3 | NHTBH_C2H4 | NHTBH_TS18 | NA | 10.4494 | 26.7188 | 25.4778
NHTBH_HCN | NA | NHTBH_TS19 | NA | -13.7862 | 200.7534 | 200.4025
NHTBH_OH | NHTBH_N2 | NHTBH_TS01 | NA | -3.5858 | 345.4589 | 343.442
NHTBH_HF | NHTBH_H | NHTBH_TS02 | NA | -7.4141 | 175.7754 | 175.277
NHTBH_HCl | NHTBH_H | NHTBH_TS03 | NA | -4.0278 | 73.5458 | 72.6839
NHTBH_HF | NHTBH_CH3 | NHTBH_TS04 | NA | -0.79638 | 237.4957 | 236.582
NHTBH_HF | NHTBH_F | NHTBH_TS05 | NA | -14.2379 | 450.0596 | 448.4988
NHTBH_CH3F | NHTBH_Cl | NHTBH_TS06 | NA | -12.2651 | 250.2845 | 247.9325
NHTBH_CH3F | NHTBH_F- | NHTBH_TS07 | NA | -0.85464 | -1.7052 | -2.6405
NHTBH_FCH3Fcomp | NA | NHTBH_TS07 | NA | -1.8035 | 56.3193 | 55.6645
NHTBH_CH3Cl | NHTBH_Cl- | NHTBH_TS09 | NA | -1.4133 | 11.5606 | 10.3411
NHTBH_ClCH3Clcomp | NA | NHTBH_TS09 | NA | -2.147 | 56.8166 | 55.7668
NHTBH_CH3F | NHTBH_Cl- | NHTBH_TS11 | NA | -3.8091 | 84.336 | 83.0619
NHTBH_FCH3Clcomp2 | NA | NHTBH_TS11 | NA | -4.8297 | 124.6493 | 123.5228
NHTBH_CH3OH | NHTBH_F- | NHTBH_TS13 | NA | -5.6342 | 74.1747 | 72.939
NHTBH_HOCH3Fcomp1 | NA | NHTBH_TS13 | NA | -3.3956 | 199.5826 | 198.4322
NHTBH_HN2 | NA | NHTBH_TS15 | NA | -17.7447 | 45.5312 | 45.512
NHTBH_HCO | NA | NHTBH_TS16 | NA | -19.056 | 95.4713 | 95.283
NHTBH_CH3CH2 | NA | NHTBH_TS17 | NA | -16.9999 | 176.1419 | 175.6185
NHTBH_CH3CH2CH2 | NA | NHTBH_TS18 | NA | -9.8845 | 138.1318 | 136.3848
NHTBH_HNC | NA | NHTBH_TS19 | NA | -12.5298 | 137.7903 | 137.2105

## Table S2
Table S2. Zero-point vibrational energies (kJ mol–1), W2X and W3X-L vibrationless energies (hartree) for the species in the "CO3" set, and the corresponding reaction energies (kJ mol–1)
Computed vibrationless energies go here, NA should always be zero
Species |  |  |  | ZPVE | W2X | W3X-L
NA |  |  |  | 0 | 0 | 0
CO3A_s03 |  |  |  | 30.6578 | -263.7751 | -263.7803
CO3A_s04 |  |  |  | 37.9865 | -263.8506 | -263.8583
CO3A_sTS02 |  |  |  | 30.3649 | -263.7751 | -263.7824
CO3A_t01 |  |  |  | 40.8749 | -263.8213 | -263.827
CO3A_tTS01 |  |  |  | 29.1626 | -263.8151 | -263.8204
CO3B_S01 |  |  |  | 37.9861 | -263.8506 | -263.8583
CO3B_S02 |  |  |  | 35.8874 | -263.8601 | -263.8623
CO3B_S03T |  |  |  | 35.1456 | -263.8135 | -263.8181
CO3B_S04T |  |  |  | 31.4887 | -263.8483 | -263.8535
CO3B_S05T |  |  |  | 32.2168 | -263.7917 | -263.8012
CO3B_T01 |  |  |  | 29.2142 | -263.7586 | -263.7612
CO3B_T02 |  |  |  | 29.6355 | -263.7578 | -263.7605
CO3B_T03T |  |  |  | 25.1062 | -263.7589 | -263.7621
CO3B_T04T |  |  |  | 25.302 | -263.7575 | -263.7609
CO3B_T05T |  |  |  | 27.0196 | -263.7287 | -263.7328
CO3B_T06T |  |  |  | 27.2467 | -263.7521 | -263.7553
CO3B_T07T |  |  |  | 31.7984 | -263.7468 | -263.7494
CO3B_T08 |  |  |  | 40.8838 | -263.8213 | -263.827
CO3B_T09T |  |  |  | 29.1606 | -263.815 | -263.8203
CO3C_T01T |  |  |  | 55.9918 | -264.398 | -264.4009
CO3C_T02T |  |  |  | 56.9907 | -264.4068 | -264.4096
CO3C_T03T |  |  |  | 55.5476 | -264.3963 | -264.3992
CO3C_T04T |  |  |  | 59.4098 | -264.4029 | -264.4052
CO3C_tHOOCO |  |  |  | 61.8759 | -264.4187 | -264.4209
CO3X_CO |  |  |  | 12.7157 | -113.3991 | -113.4
CO3X_CO2 |  |  |  | 29.9911 | -188.73 | -188.7315
CO3X_C_s |  |  |  | 0 | -37.8117 | -37.8139
CO3X_C_t |  |  |  | 0 | -37.8625 | -37.863
CO3X_HCO |  |  |  | 33.7591 | -113.9302 | -113.9313
CO3X_HCO3 |  |  |  | 66.7561 | -264.5273 | -264.5308
CO3X_HO |  |  |  | 22.2022 | -75.7937 | -75.7941
CO3X_HO2 |  |  |  | 37.2355 | -151.0247 | -151.0261
CO3X_O2_s |  |  |  | 8.563 | -150.3907 | -150.4008
CO3X_O2_t |  |  |  | 9.3265 | -150.4375 | -150.4386
CO3X_O3 |  |  |  | 19.2064 | -225.5997 | -225.6044
CO3X_O_s |  |  |  | 0 | -75.0436 | -75.049
CO3X_O_t |  |  |  | 0 | -75.1232 | -75.1235
Reaction energies automatically calculated from energies above
R1 | R2 | P1 | P2 | ZPVE | W2X | W3X-L
CO3X_CO2 | CO3X_O_t | CO3B_T09T | NA | -0.83042 | 100.0502 | 91.0232
CO3X_CO2 | CO3X_O_t | CO3B_T05T | NA | -2.9714 | 326.7627 | 320.8765
CO3X_CO2 | CO3X_O_t | CO3B_T06T | NA | -2.7444 | 265.1687 | 261.7285
CO3B_T01 | NA | CO3B_T07T | NA | 2.5842 | 30.8402 | 30.9441
CO3B_T01 | NA | CO3B_T03T | NA | -4.108 | -0.81863 | -2.1696
CO3B_T02 | NA | CO3B_T04T | NA | -4.3335 | 0.63432 | -0.95222
CO3X_CO2 | CO3X_O_s | CO3B_S03T | NA | 5.1545 | -104.8168 | -98.6406
CO3B_S02 | NA | CO3B_S04T | NA | -4.3987 | 30.8656 | 23.0198
CO3X_CO2 | CO3X_HO | CO3C_T02T | NA | 4.7975 | 306.7735 | 304.6365
CO3C_tHOOCO | NA | CO3C_T01T | NA | -5.8841 | 54.3016 | 52.6855
CO3B_T08 | NA | CO3B_T09T | NA | -11.7232 | 16.433 | 17.5591
CO3B_T01 | NA | CO3B_T05T | NA | -2.1946 | 78.4807 | 74.7274
CO3B_T02 | NA | CO3B_T06T | NA | -2.3889 | 14.8375 | 13.6899
CO3B_T02 | NA | CO3B_T07T | NA | 2.1629 | 28.791 | 29.0546
CO3X_CO | CO3X_O2_t | CO3B_T03T | NA | 3.064 | 204.2067 | 201.0641
CO3X_CO | CO3X_O2_t | CO3B_T04T | NA | 3.2598 | 207.7088 | 204.171
CO3B_S02 | NA | CO3B_S03T | NA | -0.74176 | 122.3354 | 115.9446
CO3B_S01 | NA | CO3B_S04T | NA | -6.4974 | 5.9489 | 12.6997
CO3C_tHOOCO | NA | CO3C_T02T | NA | -4.8852 | 31.3461 | 29.8112
CO3X_CO | CO3X_HO2 | CO3C_T01T | NA | 6.0406 | 67.6476 | 66.3124
CO3X_CO2 | CO3X_O_s | CO3A_s03 | NA | 0.66673 | -3.9206 | 0.61158

## Table S3
Table S3. Zero-point vibrational energies (kJ mol–1), W2X and W3X-L vibrationless energies (hartree) for the species in the vinylperoxy radical set, and the corresponding reaction energies (kJ mol–1)
Computed vibrationless energies go here, NA should always be zero
Species |  |  |  | ZPVE | W2X | W3X-L
NA |  |  |  | 0 | 0 | 0
VO_TS10 |  |  |  | 119.3056 | -228.4329 | -228.4358
VO_TS11 |  |  |  | 119.485 | -228.4134 | -228.4165
VO_TS12 |  |  |  | 119.3195 | -228.5079 | -228.5092
VO_TS13 |  |  |  | 120.7196 | -228.5054 | -228.5076
VO_TS14 |  |  |  | 111.6056 | -228.486 | -228.4879
VO_TS5 |  |  |  | 107.5645 | -228.3825 | -228.3852
VO_TS6 |  |  |  | 117.9709 | -228.4107 | -228.4139
VO_TS7 |  |  |  | 117.9736 | -228.3879 | -228.3909
VO_W1 |  |  |  | 123.8021 | -228.4499 | -228.4523
VO_W2 |  |  |  | 118.045 | -228.4055 | -228.4078
VO_W3 |  |  |  | 119.571 | -228.4323 | -228.4343
VO_W4 |  |  |  | 125.0078 | -228.4185 | -228.4206
VO_W5 |  |  |  | 122.1052 | -228.5074 | -228.5095
VO_W6 |  |  |  | 120.0008 | -228.5208 | -228.524
VO_W7 |  |  |  | 121.3515 | -228.5528 | -228.5545
VO_W8 |  |  |  | 127.0974 | -228.5552 | -228.557
Reaction energies automatically calculated from energies above
R1 | R2 | P1 | P2 | ZPVE | W2X | W3X-L
VO_W1 | NA | VO_TS5 | NA | -16.2375 | 176.7043 | 176.2787
VO_W1 | NA | VO_TS6 | NA | -5.8311 | 102.8249 | 101.0274
VO_W1 | NA | VO_TS7 | NA | -5.8285 | 162.6345 | 161.2291
VO_W3 | NA | VO_TS10 | NA | -0.26542 | -1.6524 | -4.011
VO_W4 | NA | VO_TS11 | NA | -5.5228 | 13.4283 | 10.884
VO_W5 | NA | VO_TS12 | NA | -2.7857 | -1.3868 | 0.95298
VO_W5 | NA | VO_TS13 | NA | -1.3856 | 5.3486 | 5.0744
VO_W7 | NA | VO_TS14 | NA | -9.7459 | 175.4036 | 174.9435
VO_W2 | NA | VO_TS5 | NA | -10.4804 | 60.3705 | 59.3027
VO_W3 | NA | VO_TS6 | NA | -1.6001 | 56.7969 | 53.566
VO_W4 | NA | VO_TS7 | NA | -7.0342 | 80.452 | 77.9075
VO_W5 | NA | VO_TS10 | NA | -2.7996 | 195.4725 | 193.6225
VO_W6 | NA | VO_TS11 | NA | -0.51574 | 281.9912 | 282.3872
VO_W7 | NA | VO_TS12 | NA | -2.032 | 117.9067 | 118.961
VO_W6 | NA | VO_TS13 | NA | 0.71888 | 40.6323 | 43.084
VO_W8 | NA | VO_TS14 | NA | -15.4918 | 181.7287 | 181.5959