## H2 in Water Kirov
Column1 | 0 | 50 | 100 | 150 | 200 | 250 | 300 | 350 | 370 | Column2 |  |  | Column1 |  | 273.15 | 323.15 | 373.15 | 423.15 | 473.15 | 523.15 | 573.15 | 623.15 | 643.15 | Column2
P(vapour + gas) [MPa] | [°] | [°] | [°] | [°] | [°] | [°] | [°] | [°] | [°] |  |  |  | P(vapour + gas) [Pa] | psi | K | K | K | K | K | K | K | K | K
0.1 | 0.0212 | 0.0127 | 0 | 0 | 0 | 0 | 0 | 0 | 0 | [cm3/g] |  |  | 100000 | 14.5038 | 0.047321 | 0.028348 | 0 | 0 | 0 | 0 | 0 | 0 | 0 | [mmol]
0.5 | 0.106 | 0.0789 | 0.0645 | 0 | 0 | 0 | 0 | 0 | 0 | [cm3/g] |  |  | 500000 | 72.5189 | 0.23661 | 0.17612 | 0.14397 | 0 | 0 | 0 | 0 | 0 | 0 | [mmol]
1 | 0.218 | 0.156 | 0.148 | 0.104 | 0 | 0 | 0 | 0 | 0 | [cm3/g] |  |  | 1000000 | 145.0377 | 0.48661 | 0.34821 | 0.33036 | 0.23214 | 0 | 0 | 0 | 0 | 0 | [mmol]
2.5 | 0.537 | 0.408 | 0.393 | 0.421 | 0.27 | 0 | 0 | 0 | 0 | [cm3/g] |  |  | 2500000 | 362.5943 | 1.1987 | 0.91071 | 0.87723 | 0.93973 | 0.60268 | 0 | 0 | 0 | 0 | [mmol]
5 | 1.069 | 0.814 | 0.81 | 0.942 | 0.982 | 0.401 | 0 | 0 | 0 | [cm3/g] |  |  | 5000000 | 725.1887 | 2.3862 | 1.817 | 1.808 | 2.1027 | 2.192 | 0.89509 | 0 | 0 | 0 | [mmol]
10 | 2.136 | 1.629 | 1.638 | 1.993 | 2.414 | 2.594 | 1.09 | 0 | 0 | [cm3/g] |  |  | 10000000 | 1450.3774 | 4.7679 | 3.6362 | 3.6562 | 4.4487 | 5.3884 | 5.7902 | 2.433 | 0 | 0 | [mmol]
15 | 3.171 | 2.471 | 2.441 | 3.042 | 3.825 | 4.735 | 4.805 | 0 | 0 | [cm3/g] |  |  | 15000000 | 2175.5661 | 7.0781 | 5.5156 | 5.4487 | 6.7902 | 8.5379 | 10.5692 | 10.7254 | 0 | 0 | [mmol]
20 | 4.19 | 3.209 | 3.247 | 4.074 | 5.247 | 6.85 | 8.413 | 5.721 | 0 | [cm3/g] |  |  | 20000000 | 2900.7548 | 9.3527 | 7.1629 | 7.2478 | 9.0938 | 11.7121 | 15.2902 | 18.779 | 12.7701 | 0 | [mmol]
30 | 6.172 | 4.726 | 4.826 | 6.145 | 8.235 | 11.097 | 15.426 | 19.231 | 18.157 | [cm3/g] |  |  | 30000000 | 4351.1321 | 13.7768 | 10.5491 | 10.7723 | 13.7165 | 18.3817 | 24.7701 | 34.433 | 42.9263 | 40.529 | [mmol]
40 | 8.055 | 6.214 | 6.367 | 8.232 | 10.993 | 15.398 | 22.255 | 33.383 | 36.744 | [cm3/g] |  |  | 40000000 | 5801.5095 | 17.9799 | 13.8705 | 14.2121 | 18.375 | 24.5379 | 34.3705 | 49.6763 | 74.5156 | 82.0179 | [mmol]
50 | 9.839 | 7.64 | 7.857 | 10.313 | 13.826 | 19.877 | 30.565 | 50.218 | 62.031 | [cm3/g] |  |  | 50000000 | 7251.8869 | 21.9621 | 17.0536 | 17.5379 | 23.0201 | 30.8616 | 44.3683 | 68.2254 | 112.0938 | 138.4621 | [mmol]
Conversion factors:
[13 empty] | Volume |  | 22.4 | [cm^3/mmol] |  | Mass |  | Catalyst
[13 empty] | R |  | 8.3145 | [J/(k*mol)] |  | 50 | g | Catalyst Concentration |  | 1 | mmol/L
[13 empty] | 1 psi = Pa |  | 6894.7573 | [Pa/psi] |  | 0.05 | kg | Catalyst Absolute mmols |  | 0.05 | mmol/L
[13 empty] | 1 ccm |  | 0.001 | L |  | 5e-05 | tons
[13 empty] | 1 L |  | 0.001 | m3 |  |  |  | Check for diffusion limitation:
[20 empty] | p(H2) [psi] | Molar Ratio H2/catalyst
[20 empty] | 145.0377 | 4.6429
[20 empty] | 362.5943 | 18.7946
[20 empty] | 725.1887 | 42.0536
[20 empty] | 1450.3774 | 88.9732
[20 empty] | 2175.5661 | 135.8036
[20 empty] | 2900.7548 | 181.875
| Total Pressure |  | 273.15 | 323.15 | 373.15 | 423.15 | 473.15 | 523.15 | 573.15 | 623.15 | 643.15 | Mass/ Volume
| P(vapour + gas) [Pa] |  | K | K | K | K | K | K | K | K | K
| 100000 |  | 999.8436 | 988.0469 | [7 empty] | kg/m3
| 500000 |  | 1000.047 | 988.2208 | 958.541 | [6 empty] | kg/m3
| 1000000 |  | 1000.301 | 988.438 | 958.775 | 917.3042 | [5 empty] | kg/m3
| 2500000 |  | 1001.0612 | 989.0882 | 959.4749 | 918.1528 | 865.3877 |  |  |  |  | kg/m3
| 5000000 |  | 1002.3224 | 990.1673 | 960.6351 | 917.5877 | 867.2705 | 800.0814 |  |  |  | kg/m3
| 10000000 |  | 1004.8232 | 992.3091 | 962.9316 | 919.5555 | 870.9465 | 805.7011 | 715.2896 |  |  | kg/m3
| 15000000 |  | 1007.2954 | 994.4291 | 965.1974 | 925.0286 | 874.5114 | 811.0241 | 725.5533 |  |  | kg/m3
| 20000000 |  | 1009.7392 | 996.5276 | 967.4333 | 927.6876 | 877.9741 | 816.0874 | 734.7062 | 600.6487 |  | kg/m3
| 30000000 |  | 1014.543 | 1000.6616 | 971.8192 | 932.8633 | 884.6226 | 825.5513 | 750.6442 | 643.9545 | 579.0222 | kg/m3
| 40000000 |  | 1019.2372 | 1004.7136 | 976.0957 | 937.8629 | 890.9431 | 834.2794 | 764.3448 | 671.8645 | 623.1504 | kg/m3
| 50000000 |  | 1023.8247 | 1008.6859 | 980.2684 | 942.7004 | 896.975 | 842.4037 | 776.4621 | 693.2711 | 652.3449 | kg/m3
Data from:
Baranenko, V. I.; Kirov, V. S., SOLUBILITY OF HYDROGEN IN WATER IN A BROAD TEMPERATURE AND PRESSURE RANGE. Soviet Atomic Energy 1989, 66 (1), 30-34.
For red values the vapour pressure of water exceeds p(H2 ) at that temperature, i.e., there is only steam and no hydrogen gas can disolve in water under these conditions.
Density of water at temperature and pressure (from : https://www.irc.wisc.edu/properties/) and/or http://www.peacesoftware.de/einigewerte/calc_dampf.php5
Volume [ccm/g] of hydrogen gas dissolved in water at temperature and pressure.
([ccm] of hydrogen at STP !)
mmol of hydrogen gas dissolved in defined mass
of water at temperature and pressure.
(taking into account density of water at T & p and treatinghydrogenb as an ideal gas)

## H2 in Water Minnich
1 psi = Pa | 6894.7573 | [Pa/psi]
T [°F]
|  | 75 | 125 | 300 | 345 | 390 | 435 | 500 | 600 | 650
T [°C]
|  | 23.8889 | 51.6667 | 148.8889 | 173.8889 | 198.8889 | 223.8889 | 260 | 315.5556 | 343.3333
T [K]
|  | 297.0389 | 324.8167 | 422.0389 | 447.0389 | 472.0389 | 497.0389 | 533.15 | 588.7056 | 616.4833
Pressure H2 [psi] | Pressure H2 [MPa]
100 | 0.68948 |  |  | 0.13 | 0.15 | 0.18 | 0.22 | 0.39 | 0.65 | 1.4
200 | 1.379 |  | 0.33 | 0.28 | 0.3 | 0.34 | 0.49 | 0.91 | 1.32
300 | 2.0684 | 0.32 | 0.41 | 0.4 | 0.43 | 0.52 | 0.75 | 1.25 | 2.01
375 | 2.5855 |  | 0.45 | 0.52 | 0.56 | 0.68 | 0.94
500 | 3.4474 |  |  | 0.7 | 0.75 |  | 1.26
Data from Pray, H. A.; Schweickert, C. E.; Minnich, B. H., SOLUBILITY OF HYDROGEN, OXYGEN, NITROGEN, AND HELIUM IN WATER - AT ELEVATED TEMPERATURES. Ind. Eng. Chem. 1952, 44 (5), 1146-1151.
(Solubilty Values in ccm/g of water at STP !)

## H2 in 1,4-dioxane
1 psi = Pa | 6894.7573 | [Pa/psi]
| Mole Fractions * 10^2 |  |  |  | Mole Fractions actual |  |  |  |  | 1,4-dioxane MW |  | 88.107 | [g/mol] |  | mmol of hydrogen in |  |  | 50 |  | mL of 1,4-dioxane
|  | T [°C] |  |  |  | T [°C] |  |  |  | T [°C] | [5 empty] | T [°C]
|  | 25 | 50 | 100 |  | 25 | 50 | 100 |  | 25 | 50 | 100 |  |  |  | 25 |  | 50 |  | 100
|  | T [K] |  |  |  | T [K] |  |  |  | T [K] | [5 empty] | T [K] | Molar Ratio H2/cat |  | Molar Ratio H2/cat |  | Molar Ratio H2/cat
| p [MPa] | 298.15 | 323.15 | 373.15 | p [MPa] | 298.15 | 323.15 | 373.15 |  | 298.15 | 323.15 | 373.15 |  | p [psi] | p [MPa] | 298.15 |  | 323.15 |  | 373.15
| 0.0016 |  | 0 |  | 0.0016 | 0 | 0 | 0 | Density [g/ccm] | 1.028 | 0.9994 | 0.9417 |  | 0.23206 | 0.0016 | 0 |  | 0 |  | 0
| 0.0049 | 0 |  |  | 0.0049 | 0 | 0 | 0 | Volume [ccm] | 50 |  |  |  | 0.71068 | 0.0049 | 0 |  | 0 |  | 0
| 0.09 |  |  | 0 | 0.09 | 0 | 0 | 0 | 1,4-dioxane [g] | 51.4 | 49.97 | 47.085 |  | 13.0534 | 0.09 | 0 |  | 0 |  | 0
| 0.10132 | 0.0184 | 0.0229 | 0.0329 | 0.10132 | 0.000184 | 0.000229 | 0.000329 | 1,4-dioxane[mmol] | 583.3816 | 567.1513 | 534.407 |  | 14.6959 | 0.10132 | 0.10736 | 2.1472 | 0.13362 | 2.6725 | 0.192 | 3.8399
| 1.895 | 0.345 |  |  | 1.895 | 0.00345 | 0 | 0 | [5 empty] | 274.8465 | 1.895 | 2.0196 | 40.3927 | 0 | 0 | 0 | 0
| 2.78 |  |  | 0.896 | 2.78 | 0 | 0 | 0.00896 | [5 empty] | 403.2049 | 2.78 | 0 | 0 | 0 | 0 | 5.2744 | 105.4871
| 2.86 |  | 0.648 |  | 2.86 | 0 | 0.00648 | 0 | [5 empty] | 414.8079 | 2.86 | 0 | 0 | 3.805 | 76.0994 | 0 | 0
| 5.71 |  | 1.297 |  | 5.71 | 0 | 0.01297 | 0 | [5 empty] | 828.1655 | 5.71 | 0 | 0 | 7.6659 | 153.3177 | 0 | 0
| 6.38 |  |  | 2.049 | 6.38 | 0 | 0 | 0.02049 | [5 empty] | 925.3408 | 6.38 | 0 | 0 | 0 | 0 | 12.2035 | 244.0708
| 6.585 | 1.205 |  |  | 6.585 | 0.01205 | 0 | 0 | [5 empty] | 955.0735 | 6.585 | 7.1155 | 142.3098 | 0 | 0 | 0 | 0
| 9.12 |  |  | 2.914 | 9.12 | 0 | 0 | 0.02914 | [5 empty] | 1322.7442 | 9.12 | 0 | 0 | 0 | 0 | 17.51 | 350.1996
| 9.46 | 1.707 |  |  | 9.46 | 0.01707 | 0 | 0 | [5 empty] | 1372.057 | 9.46 | 10.1313 | 202.6253 | 0 | 0 | 0 | 0
| 9.94 |  | 2.248 |  | 9.94 | 0 | 0.02248 | 0 | [5 empty] | 1441.6751 | 9.94 | 0 | 0 | 13.416 | 268.3202 | 0 | 0
Check for diffusion limitation:
Catalyst
[9 empty] | Concentration |  | 1 | mmol/L
[9 empty] | Absolute mmols |  | 0.05 | mmol/L
[9 empty] | Molar Ratio H2/cat |  | 3.8399 | at pressure: | 14.6959 | psi
Data from Brunner, E., Solubility of hydrogen in 10 organic solvents at 298.15, 323.15, and 373.15 K. Journal of Chemical & Engineering Data 1985, 30 (3), 269-273.
(Solubility Values are for 1,4-dioxane in mole fractions x 10^2)