## Original dataset
Derivatization type | Derivatizing reagent | IUAC Name | CAS Number | Molecular formula | MW (g/mol) | Melting point (ºC) | Boiling point (ºC) | Flash point (ºC) | Vapor presure (mm Hg, 25ºC) | LogKOW | LogKOA | LogKAW | LogKOC | LogBCF | Total removal wastewater treatment (%) | Persistence time (h) | Hazard statements (H) | Precautionary statements (P) | Carcinogenicity (IARC) | Signal word | Special hazards arising from the substance or mixture/Hazardous decomposition products | Acute toxicity data | SUBSPORT | SIN List | TRI chemicals list (de minimis % list)
LC | N-(9-acridinyl)maleimide | 1-(Acridin-9-yl)-1H-pyrrole-2,5-dione | 49759-20-8 | C17H10N2O2 | 274.273 | 189 | 508 | 261.2 | 2.39e-11 | 2.77 | 13.549 | -10.779 | 4.453 | 1.436 | 4.15 | 1710 | H315,H319, H335 | P261, P305+P351+P338 | IARC: No component of this product present at levels greater than or equal to 0.1% is identified as probable, possible or confirmed human carcinogen by IARC. | warning | Carbon oxides, nitrogen oxides (NOx) | no data available | Not in this list | Not in this list | Not in this list
LC | 9-anthryldiazomethane | 9-(Diazomethyl)anthracene | 10401-59-9 | C15H10N2 | 218.45 | 231.66 | 540.81 |  | 1.5e-11 | -1.64 | 8.655 | -10.295 | 4.061 | 0.5 | 1.85 | 947 | H315,H319, H335 | P261, P305+P351+P338 | IARC: No component of this product present at levels greater than or equal to 0.1% is identified as probable, possible or confirmed human carcinogen by IARC. | warning | Carbon oxides, nitrogen oxides (NOx) | no data available | Not in this list | Not in this list | Not in this list
LC | benzoyl chloride | benzoyl chloride | 98-88-4 | C6H5COCl | 140.57 | -1 | 198 | 72 | 0.4 | 1.44 | 3.708 | -2.268 | 1.712 | 0.406 | 8.07 | 282 | H302, H312, H314, H317, H332 | P280, P305+P351+P338, P310 | Group 2A: Probably carcinogenic to humans | Danger | Carbon oxides, Hydrogen chloride gas | LD50 Oral - Rat - female - 1.900 mg/kg; LD50 Oral - Rat - male - 3.619 mg/kg; LC50 Inhalation - Rat - 2 h - 1.870 mg/m3 | Subsport + Governmental List + NGO or Trade Union List | Not in this list | 1
LC | benzoyl bromide | (Bromomethyl)benzene | 100-39-0 | C7H7Br | 171.03 | -3 | 198 | 87 | 0.5 | 2.88 | 4.473 | -1.553 | 2.714 | 1.548 | 26.32 | 359 | H315,H319, H335 | P261, P305+P351+P338 | IARC: No component of this product present at levels greater than or equal to 0.1% is identified as probable, possible or confirmed human carcinogen by IARC. | warning | Carbon oxides, Hydrogen bromide gas | no data available | Company or sector list | Not in this list | Not in this list
LC | 4-bromomethyl-6,7-dimethoxycoumarin | 4-(Bromomethyl)-6,7-dimethoxy-2H-chromen-2-one | 88404-25-5 | C12H11BrO4 | 299.12 | 214 | 417 | 206 | 8.72e-07 | 2.05 | 8.796 | -6.746 | 2.383 | 0.877 | 2.29 | 1290 | H302, H315, H319, H335 | P261, P305+P351+P338 | IARC: No component of this product present at levels greater than or equal to 0.1% is identified as probable, possible or confirmed human carcinogen by IARC. | warning | Carbon oxides, Hydrogen bromide gas | no data available | Not in this list | Not in this list | Not in this list
LC | 4-bromomethyl-7-methoxycoumarin | 4-(Bromomethyl)-7-methoxy-2H-chromen-2-one | 35231-44-8 | C11H9BrO3 | 269.09 | 215 | 385 | 186.8 | 5.02e-06 | 2.48 | 7.998 | -5.518 | 2.521 | 1.213 | 3.04 | 1040 | H302, H315, H319, H335 | P261, P305+P351+P338 | IARC: No component of this product present at levels greater than or equal to 0.1% is identified as probable, possible or confirmed human carcinogen by IARC. | warning | Carbon oxides, Hydrogen bromide gas | no data available | Not in this list | Not in this list | Not in this list
LC | p-bromophenacyl bromide | 2-Bromo-1-(4-bromophenyl)ethanone | 99-73-0 | C8H6Br2O | 277.94 | 109 | 310 | 114 | 0.000381 | 2.91 | 7.645 | -4.735 | 2.16 | 0.698 | 5.07 | 1120 | H314 | P280, P305+P351+P338, P310 | IARC: No component of this product present at levels greater than or equal to 0.1% is identified as probable, possible or confirmed human carcinogen by IARC. | Danger | Carbon oxides, Hydrogen bromide gas | LD50 Oral - Rat - > 2.000 mg/kg | Not in this list | Not in this list | Not in this list
LC | 9-(chloromethyl)anthracene | 9-(chloromethyl)anthracene | 24463-19-2 | C15H11Cl | 226.7 | 139 | 402 | 185 | 5.05e-06 | 5.15 | 8.237 | -3.087 | 4.823 | 3.263 | 81.93 | 1540 | H315,H319, H335 | P261, P305+P351+P338 | IARC: No component of this product present at levels greater than or equal to 0.1% is identified as probable, possible or confirmed human carcinogen by IARC. | warning | Carbon oxides, Hydrogen chloride gas | no data available | Not in this list | Not in this list | Not in this list
LC | 4-chloro-7-nitrobenzo-2-oxa-1,3-diazole | 4-Chloro-7-nitro-2,1,3-benzoxadiazole | 10199-89-0 | C6H2ClN3O3 | 199.551 | 98 | 252.4 | 155 | 7.04e-05 | 2.071 | 8.016 | -5.656 | 2.323 | 1.118 | 2.76 | 1460 | H315,H319 | P305, P351, P338 | IARC: No component of this product present at levels greater than or equal to 0.1% is identified as probable, possible or confirmed human carcinogen by IARC. | warning | no data available | no data available | Not in this list | Not in this list | Not in this list
LC | dansyl chloride | 5-(Dimethylamino)-1-naphthalenesulfonyl chloride | 605-65-2 | C12H12ClNO2S | 269.75 | 73 | 371.3 | 178.4 | 5.04e-06 | 4.29 | 10.545 | -6.255 | 3.681 | 2.607 | 44.73 | 1480 | H314 | P280, P305 + P351 + P338, P310 | IARC: No component of this product present at levels greater than or equal to 0.1% is identified as probable, possible or confirmed human carcinogen by IARC. | Danger | Carbon oxides, nitrogen oxides (NOx), Sulphur oxides, Hydrogen chloride gas | LD50 Intravenous - mouse - 56 mg/kg | Not in this list | Not in this list | Not in this list
LC | dansyl hydrazine | 5-(Dimethylamino)-1-naphthalenesulfonohydrazide | 33008-06-9 | C12H15N3O2S | 265.331 | 128 | 450.8 | 226.4 | 4.76e-08 | 1.36 | 11.311 | -9.951 | 3.979 | 0.348 | 1.94 | 1140 | H315,H319, H335 | P261, P305 + P351 + P338 | IARC: No component of this product present at levels greater than or equal to 0.1% is identified as probable, possible or confirmed human carcinogen by IARC. | warning | Carbon oxides, nitrogen oxides (NOx), Sulphur oxides | no data available | Not in this list | Not in this list | Not in this list
LC | 9,10-diaminophenanthrene | 9,10-Phenanthrenediamine | 53348-04-2 | C14H12N2 | 208.258 | 165 | 457.6 | 276.6 | 1.78e-07 | 2.51 | 12.092 | -9.582 | 4.764 | 1.233 | 3.12 | 1650 | H315,H319, H335 | P261, P305 + P351 + P338 | IARC: No component of this product present at levels greater than or equal to 0.1% is identified as probable, possible or confirmed human carcinogen by IARC. | warning | Carbon oxides, nitrogen oxides (NOx) | no data available | Not in this list | Not in this list | Not in this list
LC | p-dimethylamino-phenyl isocyanate | 4-Isocyanato-N,N-dimethylaniline | 16315-59-6 | C9H10N2O | 162.189 | 36 | 252.5 | 113 | 0.142 | 2.77 | 6.59 | -3.82 | 2.648 | 1.433 | 4.35 | 970 | H302, H312, H315, H319, H332, H335 | P261, P280, P305 + P351 + P338 | IARC: No component of this product present at levels greater than or equal to 0.1% is identified as probable, possible or confirmed human carcinogen by IARC. | warning | Carbon oxides, nitrogen oxides (NOx) | no data available | Not in this list | Not in this list | Not in this list
LC | 5,5-dimethyl-1,3-cyclohexanedione (dimedone) | 5,5-Dimethyl-1,3-cyclohexanedione | 126-81-8 | C8H12O2 | 140.18 | 148 | 165 | 85 | 0.00473 | 1.3 | 7.152 | -5.852 | 0.518 | 0.303 | 1.93 | 1030 | Not a hazardous substance or mixture | Not a hazardous substance or mixture | IARC: No component of this product present at levels greater than or equal to 0.1% is identified as probable, possible or confirmed human carcinogen by IARC. | None | Carbon oxides | LD50 Oral - rat - > 5.000 mg/kg | Not in this list | Not in this list | Not in this list
LC | 3,5-dinitrobenzyl chloride | 1-(Chloromethyl)-3,5-dinitrobenzene | 74367-78-5 | C7H5ClN2O4 | 216.58 | 80 | 373.4 | 179.6 | 3.45e-05 | 2.43 | 8.305 | -5.875 | 2.838 | 1.171 | 2.91 | 2200 | H314, H335 | P261, P280, P305 + P351 + P338, P310 | IARC: No component of this product present at levels greater than or equal to 0.1% is identified as probable, possible or confirmed human carcinogen by IARC. | Danger | Carbon oxides, nitrogen oxides (NOx), Hydrogen chloride gas | no data available | Not in this list | Not in this list | Not in this list
LC | 2,4-dinitrophenyl hydrazine | (2,4-Dinitrophenyl)hydrazine | 119-26-6 | C6H6N4O4 | 198.14 | 200 | 378.6 | 182.8 | 8.56e-13 | -1.19 | 19.664 | -20.854 | 2.702 | 0.5 | 1.85 | 973 | H228, H302 | P210, P301+P312+P330, P301+P312+P330, P370+P378 | IARC: No component of this product present at levels greater than or equal to 0.1% is identified as probable, possible or confirmed human carcinogen by IARC. | Danger | Carbon oxides, nitrogen oxides (NOx) | no data available | Not in this list | Not in this list | Not in this list
LC | 2-diphenylacetyl-1,3-indandione-1-hydrazone | (3Z)-2-(Diphenylacetyl)-3-hydrazono-1-indanone | 5102-79-4 | C23H18N2O2 | 354.4 | 242 | 560.4 | 292.7 | 7.6e-11 | 3.743 | 16.59 | -12.97 | 5.157 | 1.247 | 16.06 | 1850 | H301, H410 | P273, P301+P310, P501 | IARC: No component of this product present at levels greater than or equal to 0.1% is identified as probable, possible or confirmed human carcinogen by IARC. | Danger | Carbon oxides, nitrogen oxides (NOx) | no data available | Not in this list | Not in this list | Not in this list
LC | 1-ethoxy-4-(dichloro-s-triazinyl) naphthalene | 2,4-Dichloro-6-(4-ethoxy-1-naphthyl)-1,3,5-triazine | 21614-17-5 | C15H11Cl2N3O | 320.18 | 186.72 | 549 | 285.8 | 1.36e-08 | 4.369 | 12.397 | -7.797 | 4.644 | 2.522 | 61.17 | 3080 | H302, H318, H413 | P280, P305, P351, P338 | IARC: No component of this product present at levels greater than or equal to 0.1% is identified as probable, possible or confirmed human carcinogen by IARC. | Danger | Carbon oxides, nitrogen oxides (NOx), Hydrogen chloride gas | no data available | Not in this list | Not in this list | Not in this list
LC | 9-fluorenylmethyl chloroformate | 9H-Fluoren-9-ylmethyl carbonochloridate | 28920-43-6 | C15H11ClO2 | 258.7 | 63 | 393.9 | 143.6 | 7.58e-06 | 3.45 | 6.987 | -3.537 | 4.087 | 1.959 | 12.27 | 8100 | H314 | P280, P305+P351+P338, P310 | IARC: No component of this product present at levels greater than or equal to 0.1% is identified as probable, possible or confirmed human carcinogen by IARC. | Danger | Carbon oxides, Hydrogen chloride gas | no data available | Not in this list | Not in this list | Not in this list
LC | fluorescamine (fluram) | 4'-Phenyl-3H,3'H-spiro[2-benzofuran-1,2'-furan]-3,3'-dione | 38183-12-9 | C17H10O4 | 278.26 | 155 | 550.3 | 248.5 | 2.65e-08 | 2.9 | 11.644 | -8.744 | 2.238 | 1.533 | 4.92 | 1740 | None | None | IARC: No component of this product present at levels greater than or equal to 0.1% is identified as probable, possible or confirmed human carcinogen by IARC. |  | Carbon oxides | no data available | Not in this list | Not in this list | Not in this list
LC | 2-naphthacyl bromide | 2-Bromo-1-(2-naphthyl)ethanone | 613-54-7 | C12H9BrO | 249.1 | 83 | 349.8 | 99.1 | 3.94e-05 | 3.19 | 8.537 | -5.347 | 2.996 | 0.919 | 7.68 | 1150 | H314, H335 | P261, P280, P305+P351+P338, P310 | IARC: No component of this product present at levels greater than or equal to 0.1% is identified as probable, possible or confirmed human carcinogen by IARC. | Danger | Carbon oxides, Hydrogen bromide gas | no data available | Not in this list | Not in this list | Not in this list
LC | p-nitrobenzenediazoniumtetrafluoroborate | 4-Nitrobenzenediazonium tetrafluoroborate | 456-27-9 | C6H4BF4N3O2 | 236.92 | 146 | [10 empty] | H302+H312+H332, H314 | P280, P305+P351+P338, P310 | IARC: No component of this product present at levels greater than or equal to 0.1% is identified as probable, possible or confirmed human carcinogen by IARC. | Danger | Carbon oxides, Nitrogen oxides (NOx), Hydrogen fluoride, Borane/boron oxides | no data available | Not in this list | Not in this list | Not in this list
LC | p-nitrobenzoyl chloride | 4-Nitrobenzoyl chloride | 122-04-3 | C7H4ClNO3 | 185.56 | 72 | 203 | 102 | 0.00145 | 2.17 | 5.923 | -4.673 | 1.774 | 0.266 | 1.95 | 793 | H314 | P280, P305+P351+P338, P310 | IARC: No component of this product present at levels greater than or equal to 0.1% is identified as probable, possible or confirmed human carcinogen by IARC. | Danger | Carbon oxides, nitrogen oxides (NOx), Hydrogen chloride gas | LD50 Oral - rat - 5.600 mg/kg | Not in this list | Not in this list | Not in this list
LC | p-nitrobenzoyl-N,N'-diisopropylisourea | 4-Nitrobenzyl N,N'-diisopropylcarbamimidate | 2978-11-2_ | C14H21N3O3 | 279.33 | 38 | 368.39 | 235 | 5.17e-06 | 3.43 | 12.715 | -9.285 | 3.467 | 1.943 | 11.53 | 1830 | H301, H311, H331 | P261, P280, P301+P310, P311 | IARC: No component of this product present at levels greater than or equal to 0.1% is identified as probable, possible or confirmed human carcinogen by IARC. | Danger | Carbon oxides, nitrogen oxides (NOx) | no data available | Not in this list | Not in this list | Not in this list
LC | p-nitrobenzylhydroxylamine hydrochloride | 1-[(Aminooxy)methyl]-4-nitrobenzene hydrochloride (1:1) | 2086-26-2 | C7H8N2O3.HCl | 204.61 | 215 | [10 empty] | Not a hazardous substance or mixture | Not a hazardous substance or mixture | IARC: No component of this product present at levels greater than or equal to 0.1% is identified as probable, possible or confirmed human carcinogen by IARC. |  |  | LD50 Intraperitoneal - mouse - > 800 mg/kg | Not in this list | Not in this list | Not in this list
LC | N-p-nitrobenzyl-N-n-propylamine hydrochloride | N-(4-Nitrobenzyl)-1-propanamine hydrochloride (1:1) | 68133-98-2 | C10H15ClN2O2 | 230.69 | 234 | [10 empty] | H315, H319, H335 | P261, P305+P351+P338 | IARC: No component of this product present at levels greater than or equal to 0.1% is identified as probable, possible or confirmed human carcinogen by IARC. | warning | Carbon oxides, nitrogen oxides (NOx), Hydrogen chloride gas | no data available | Not in this list | Not in this list | Not in this list
LC | 1-(p-nitro)benzyl-3-p-tolyltriazene | (1E)-3-(4-Methylphenyl)-1-(4-nitrobenzyl)-1-triazene | 60259-80-5 | C14H14N4O2 | 270.287 | 254.26 | 589.18 | 207.2 | 1.02e-15 | 2.64 | 20.652 | -18.012 | 3.949 | 1.335 | 3.56 | 1700 | H304, H332, H403 | P301+P310, P337+P313 |  | warning |  |  | Not in this list | Not in this list | Not in this list
LC | p-nitrophenyl chloroformate | 4-Nitrophenyl carbonochloridate | 7693-46-1 | C7H4ClNO4 | 201.56 | 78 | 160 | 110 | 0.00103 | 1.17 | 5.023 | -3.853 | 2.031 | 0.201 | 2.1 | 659 | H314,H315 | P261, P305+P351+P338, P310 | IARC: No component of this product present at levels greater than or equal to 0.1% is identified as probable, possible or confirmed human carcinogen by IARC. | Danger | Carbon oxides, nitrogen oxides (NOx), Hydrogen chloride gas | no data available | Not in this list | Not in this list | Not in this list
LC | phenacyl bromide | 2-Bromo-1-phenylethanone | 70-11-1 | C8H7BrO | 199.04 | 50 | 135 | 113 | 0.0147 | 2.19 | 6.525 | -4.335 | 1.951 | 0.146 | 2.64 | 460 | H314 | P280, P305+P351+P338, P310 | IARC: No component of this product present at levels greater than or equal to 0.1% is identified as probable, possible or confirmed human carcinogen by IARC. | Danger | Carbon oxides, Hydrogen bromide gas | no data available | Not in this list | Not in this list | Not in this list
LC | phenanthreneboronic acid | 9-Phenanthrylboronic acid | 68572-87-2 | C14H11BO2 | 222.047 | 167 | 455.15 | 243.8 | 3.22e-11 | 3.914 |  |  | 5.021 | 2.415 | 32.4 | 1810 | H315, H319, H335 | P261, P305+P351+P338 | IARC: No component of this product present at levels greater than or equal to 0.1% is identified as probable, possible or confirmed human carcinogen by IARC. | warning | Carbon oxides, Borane/boron oxides | no data available | Not in this list | Not in this list | Not in this list
LC | phenyl isocyanate | Isocyanatobenzene | 103-71-9 | C7H5NO | 119.12 | -30 | 162.5 | 51 | 1,9 hPa at 20 °C | 2.59 | 4.611 | -2.021 | 2.98 | 1.297 | 12.98 | 382 | H226, H302, H314, H317, H330, H334 | P260, P280, P284, P305 + P351 + P338, P310 | IARC: No component of this product present at levels greater than or equal to 0.1% is identified as probable, possible or confirmed human carcinogen by IARC. | Danger | Carbon oxides, nitrogen oxides (NOx) | LD50 Oral – rat - 800 mg/kg, LC50 Inhalation – rat - 4 h - 22 mg/m3, LD50 Dermal – rabbit - 7.130 mg/kg, LC50 - Danio rerio (zebra fish) - 84 mg/l - 96 h | Company or sector list | Not in this list | Not in this list
LC | o-phthaldialdehyde | Phthalaldehyde | 643-79-8 | C8H6O2 | 134.13 | 55 | 83 | 132 | 0.0149 | 0.934 | 7.293 | -5.863 | 1 | 0.399 | 1.96 | 417 | H301, H314, H317, H410 | P260, P280, P301+P330+P331+P310, P303+P361+P353, P304+P340+P310, P305+P351+P338 | IARC: No component of this product present at levels greater than or equal to 0.1% is identified as probable, possible or confirmed human carcinogen by IARC. | Danger | Carbon oxides | LD50 Oral - Rat - 178 mg/kg | Not in this list | Not in this list | Not in this list
LC | pyridoxal hydrochloride | 3-Hydroxy-5-(hydroxymethyl)-2-methylisonicotinaldehyde hydrochloride (1:1) | 65-22-5 | C8H9NO3.HCl | 203.62 | 173 | [10 empty] | Not a hazardous substance or mixture | Not a hazardous substance or mixture | IARC: No component of this product present at levels greater than or equal to 0.1% is identified as probable, possible or confirmed human carcinogen by IARC. |  | Carbon oxides, nitrogen oxides (NOx), Hydrogen chloride gas | LD50 Oral - rat - 2.150 mg/kg | Not in this list | Not in this list | Not in this list
LC | sodium diethyldithiocarbamate trihydrate | Carbamodithioic acid, N,N-diethyl-, sodium salt, hydrate (1:1:3) | 20624-25-3 | C5H10NNaS2.3H2O | 225.31 | 96 |  |  |  | -1.43 | [6 empty] | H302, H400 | P301+P312+P330 | IARC: No component of this product present at levels greater than or equal to 0.1% is identified as probable, possible or confirmed human carcinogen by IARC. | Warning | Carbon oxides, Nitrogen oxides (NOx), Sulphur oxides, Sodium oxides | LD50 Oral - Rat - 1.500 mg/kg | Not in this list | Not in this list | Not in this list
LC | n-succinimidyl-p-nitrophenylacetate | 1-[2-(4-Nitrophenyl)acetoxy]-2,5-pyrrolidinedione | 68123-33-1 | C12H10N2O6 | 278.22 | 181 | 490.65 | 234 | 5.39e-10 | -0.61 | 9.757 | -10.367 | 2.204 | 0.5 | 1.85 | 975 | Not a hazardous substance or mixture | Not a hazardous substance or mixture | IARC: No component of this product present at levels greater than or equal to 0.1% is identified as probable, possible or confirmed human carcinogen by IARC. | None | HYDROGEN CHLORIDE, NITROGEN OXIDES, CARBON OXIDES, CARBON MONOXIDE |  | Not in this list | Not in this list | Not in this list
LC | p-toluenesulfonyl chloride | 4-Methylbenzenesulfonyl chloride | 98-59-9 | C7H7ClO2S | 190.65 | 67 | 134 | 128 | 1 | 2.447 | 6.893 | -3.403 | 2.382 | 1.986 | 13.25 | 1090 | H315, H318 | P305+P351+P338 | IARC: No component of this product present at levels greater than or equal to 0.1% is identified as probable, possible or confirmed human carcinogen by IARC. | Danger | Carbon oxides, Sulphur oxides, Hydrogen chloride gas | LD50 Oral - Rat - 4.680 mg/kg | Not in this list | Not in this list | Not in this list
LC | trityl chloride | 1,1',1''-(Chloromethanetriyl)tribenzene | 76-83-5 | C19H15Cl | 278.775 | 110 | 373.24 | 177.9 | 0.000154 | 5.568 | 8.505 | -3.255 | 5.843 | 3.343 | 84.22 | 1590 | H314 | P280, P305+P351+P338, P310 | IARC: No component of this product present at levels greater than or equal to 0.1% is identified as probable, possible or confirmed human carcinogen by IARC. | Danger | Carbon oxides, Hydrogen chloride gas | LD50 Intravenous - mouse - 180 mg/kg | Not in this list | Not in this list | Not in this list
LC | N-(4-aminomethylphenyl)pyridinium chloride | 1-[4-(Aminomethyl)phenyl]pyridinium chloride | 1459205-36-7 | C12H13ClN2 | 220.7 | [11 empty] | H302, H315, H319, H335 | P261, P280, P305+P351+P338 | IARC: No component of this product present at levels greater than or equal to 0.1% is identified as probable, possible or confirmed human carcinogen by IARC. | warning | Carbon monoxide, carbon dioxide, nitrogen oxides, and hydrogen chloride. |  | Not in this list | Not in this list | Not in this list
LC | hydroxylamine hydrochloride | Hydroxylamine hydrochloride (1:1) | 5470-11-1_ | H3NO.HCl | 69.49 | 156 | [10 empty] | H290, H302+H312, H315, H317, H319, H351, H373, H400 | P260, P280, P301+P312+P330, P305+P351+P338 | IARC: No component of this product present at levels greater than or equal to 0.1% is identified as probable, possible or confirmed human carcinogen by IARC. | warning | Nitrogen oxides (NOx), Hydrogen chloride gas | LD50 Oral - Rat - 600 mg/kg | Subsport + Governmental List + NGO or Trade Union List | Not in this list | Not in this list
LC | Fluoro-7-nitro-2,1,3-benzoxadiazole | 4-Fluoro-7-nitro-2,1,3-benzoxadiazol | 29270-56-2 | C6H2FN3O3 | 183.1 | 53 | 308.57 | 113 | 0.000442 | 1.92 | 7.379 | -5.459 | 2.323 | 0.776 | 2.18 | 1590 | H315, H319 | P305+P351+P338 | IARC: No component of this product present at levels greater than or equal to 0.1% is identified as probable, possible or confirmed human carcinogen by IARC. | warning | Carbon oxides, nitrogen oxides (NOx), Hydrogen fluoride | no data available | Not in this list | Not in this list | Not in this list
LC | diacetyl- l –tartaric acid anhydride | (3R,4R)-2,5-Dioxotetrahydrofuran-3,4-diyl diacetate | 6283-74-5 | C8H8O7 | 216.14 | 132 | 276.7 | 158.2 | 0.00639 | -0.26 | 6.478 | -6.738 | 1 | 0.5 | 1.85 | 575 | Not a hazardous substance or mixture | Not a hazardous substance or mixture | IARC: No component of this product present at levels greater than or equal to 0.1% is identified as probable, possible or confirmed human carcinogen by IARC. | None | Carbon oxides | no data available | Not in this list | Not in this list | Not in this list
LC | Lissamine rhodamine B sulfonylchloride | 5-(Chlorosulfonyl)-2-[6-(diethylamino)-3-(diethyliminio)-3H-xanthen-9-yl]benzenesulfonate | 62796-29-6 | C27H29ClN2O6S2 | 577.11 | [11 empty] | H315, H319, H335 | P261, P305+P351+P338 | IARC: No component of this product present at levels greater than or equal to 0.1% is identified as probable, possible or confirmed human carcinogen by IARC. | warning | Carbon oxides, nitrogen oxides (NOx), Sulphur oxides, Hydrogen chloride gas | no data available | Not in this list | Not in this list | Not in this list
LC | (− )-1-(9-fluorenyl) ethyl chloroformate | (1S)-1-(9H-Fluoren-9-yl)ethyl carbonochloridate | 107474-79-3 | C16H13O2Cl | 272.73 | 119.65 | 367.57 | -17 | 5.8e-06 | 3.87 | 7.284 | -3.414 | 4.305 | 2.281 | 24.85 | 1090 | H225, H319, H335 | P210, P261, P305 + P351 + P338 | IARC: No component of this product present at levels greater than or equal to 0.1% is identified as probable, possible or confirmed human carcinogen by IARC. | Danger | Carbon oxides, Hydrogen chloride gas | no data available | Not in this list | Not in this list | Not in this list
LC | dabsyl chloride | 4-{(E)-[4-(Dimethylamino)phenyl]diazenyl}benzenesulfonyl chloride | 56512-49-3 | C14H14ClN3O2S | 323.8 | 185 | 483.6 | 246.3 | 4.24e-08 | 5.24 | 13.049 | -7.809 | 2.913 | 1 | 83.98 | 3690 | H314 | P280, P305 + P351 + P338, P310 | IARC: No component of this product present at levels greater than or equal to 0.1% is identified as probable, possible or confirmed human carcinogen by IARC. | Danger | Carbon oxides, nitrogen oxides (NOx), Sulphur oxides, Hydrogen chloride gas | no data available | Not in this list | Not in this list | Not in this list
LC | Ferrocenecarboxaldehyde | Ferrocenecarboxaldehyde | 12093-10-6 | C11H10FeO | 214.04 | 118 | [10 empty] | none | none | IARC: No component of this product present at levels greater than or equal to 0.1% is identified as probable, possible or confirmed human carcinogen by IARC. | none | no data available | no data available | Not in this list | Not in this list | Not in this list
LC | 2-Picolylamine | 1-(2-Pyridinyl)methanamine | 3731-51-9 | C6H8N2 | 108.14 | 83.5 | 203 | 99 | 0.144 | 0.43 | 7.379 | -6.949 | 1.869 | 0.5 | 1.86 | 958 | H314 | P280, P305 + P351 + P338, P310 | IARC: No component of this product present at levels greater than or equal to 0.1% is identified as probable, possible or confirmed human carcinogen by IARC. | Danger | Carbon oxides, nitrogen oxides (NOx) | LD50 Intravenous – Mouse - 340 mg/kg | Not in this list | Not in this list | Not in this list
LC | N,N-Dimethylglycine | N,N-Dimethylglycine | 1118-68-9 | C4H9NO2 | 103.12 | 180 | 379.39 | 59.8 | 3.48 | -2.73 | 3.744 | -6.654 | 0.162 | 0.5 | 1.85 | 506 | H302 | none | IARC: No component of this product present at levels greater than or equal to 0.1% is identified as probable, possible or confirmed human carcinogen by IARC. | Warning | Carbon oxides, nitrogen oxides (NOx) | LD50 Oral – rat - > 650 mg/kg | Not in this list | Not in this list | Not in this list
LC | Ferroceneboronic acid | Ferroceneboronic acid | 12152-94-2 | C10H11BFeO2 | 229.85 | 150 | [10 empty] | H315, H319, H335 | P261, P305 + P351 + P338 | IARC: No component of this product present at levels greater than or equal to 0.1% is identified as probable, possible or confirmed human carcinogen by IARC. | Warning | Carbon oxides, Borane/boron oxides, Iron oxides | no data available | Not in this list | Not in this list | Not in this list
LC | Diethyl ethoxymethylenemalonate | Diethyl (ethoxymethylene)malonate | 87-13-8 | C10H16O5 | 216.23 | -33 | 281 | 144 | 0.0343 | 0.95 | 6.86 | -5.91 | 1 | 0.5 | 1.88 | 476 | H302, H315, H319, H335 | P261, P305 + P351 + P338 | IARC: No component of this product present at levels greater than or equal to 0.1% is identified as probable, possible or confirmed human carcinogen by IARC. | Warning | Carbon oxides | LD50 Oral – Rat - 925 mg/kg | Not in this list | Not in this list | Not in this list
LC | 2-Hydrazinopyridine | 2-Hydrazinopyridine | 4930-98-7 | C5H7N3 | 109.13 | 47 | 269 | 110 | 0.125 | 0.25 | 9.621 | -9.371 | 1.937 | 0.5 | 1.85 | 988 | H315, H319, H335 | P261, P305 + P351 + P338 | IARC: No component of this product present at levels greater than or equal to 0.1% is identified as probable, possible or confirmed human carcinogen by IARC. | Warning | Carbon oxides, Nitrogen oxides (NOx) | no data available | Not in this list | Not in this list | Not in this list
LC | 3-Hydroxybenzaldehyde azine | 3,3'-[(1E,2E)-1,2-Hydrazinediylidenedi(E)methylylidene]diphenol | 18428-76-7 | C14H12N2O2 | 240.26 | 210 | 397.11 |  | 2.83e-08 | 2.7 | 14.288 | -10.768 | 5.269 | 2.008 | 13.49 | 785 | H302, H315, H319, H335 | P261, P305 + P351 + P338 | IARC: No component of this product present at levels greater than or equal to 0.1% is identified as probable, possible or confirmed human carcinogen by IARC. | Warning | Carbon oxides, nitrogen oxides (NOx) | no data available | Not in this list | Not in this list | Not in this list
LC | 6-Amino-1-phenalenone | 6-Amino-1H-phenalen-1-one | 70402-14-1 | C13H9NO | 195.22 | 137.25 | 374.37 | 208.9 | 2.56e-06 | 2.47 | 11.299 | -8.829 | 3.272 | 0.362 | 3.01 | 1630 | H315, H319, H335 | P261, P305 + P351 + P338 | IARC: No component of this product present at levels greater than or equal to 0.1% is identified as probable, possible or confirmed human carcinogen by IARC. | Warning | Carbon oxides, Nitrogen oxides (Nox) | no data available | Not in this list | Not in this list | Not in this list
LC | 3-Amino-9-ethylcarbazole | 9-Ethyl-9H-carbazol-3-amine | 132-32-1 | C14H14N2 | 210.28 | 99 | 355 | 208.4 | 1e-05 | 3.41 | 10.252 | -6.842 | 3.874 | 1.928 | 11.14 | 1480 | H301, H350 | P201, P301 + P310, P308 + P313 | IARC: No component of this product present at levels greater than or equal to 0.1% is identified as probable, possible or confirmed human carcinogen by IARC. | Danger | Carbon oxides, Nitrogen oxides (NOx) | LD50 Oral – Rat - 144 mg/kg LD50 Intraperitoneal – Mouse - 150 mg/kg | Subsport + Governmental List + NGO or Trade Union List | Classified CMR according to Annex VI of Regulation 1272/2008 | Not in this list
LC | Ferrocenoyl azide | Ferrocenecarbonyl azide | 1273-85-4 | C11H9FeN3O | 255.05 | [11 empty] | none | none | IARC: No component of this product present at levels greater than or equal to 0.1% is identified as probable, possible or confirmed human carcinogen by IARC. | none | Carbon oxides, nitrogen oxides (NOx), Iron oxides | no data available | Not in this list | Not in this list | Not in this list
LC | 2-Mercaptoethanol | 2-Sulfanylethanol | 60-24-2 | C2H6OS | 78.13 | -50 | 157 | 74 | 1.76 | -0.056 | 5.085 | -5.285 | 0.122 | 0.5 | 1.85 | 430 | H301 + H331, H310, H315, H317, H318, H373, H410 | P261, P273, P280, P301 + P310, P302 + P350, P305 + P351 + P338 | IARC: No component of this product present at levels greater than or equal to 0.1% is identified as probable, possible or confirmed human carcinogen by IARC. | Danger | Carbon oxides, Sulphur oxides | LD50 Oral – Rat - 98 - 162 mg/kg ( OECD Test Guideline 401 ) LC50 Inhalation – Rat - 4 h - 2 mg/l LC50 Inhalation – Rat - 4 h - 625 ppm LD50 Dermal – Rabbit - 112 mg/kg LC50 - Leuciscus idus (Golden orfe) - 46 - 100 mg/l - 96,0 h EC50 - Daphnia (water flea) - 0,89 mg/l - 48 h EC50 - Desmodesmus subspicatus (green algae) - 12 mg/l - 72 h LC50 – Bacteria - 125 mg/l - 17 h | Not in this list | Not in this list | Not in this list
LC | 4-(1-Methylhydrazino)-7-nitrobenzofurazan | 4-(1-Methylhydrazino)-7-nitro-2,1,3-benzoxadiazole | 214147-22-5 | C7H7N5O3 | 209.13 | 160 | 425.7 | 211.3 | 5.2e-06 | 2.04 | 12.086 | -10.046 | 2.683 | 0.871 | 2.28 | 1440 | H315, H319, H335 | P261, P305 + P351 + P338 | IARC: No component of this product present at levels greater than or equal to 0.1% is identified as probable, possible or confirmed human carcinogen by IARC. | Warning | Carbon oxides, nitrogen oxides (NOx) | no data available | Not in this list | Not in this list | Not in this list
LC | 2-Methoxy-2,4-diphenyl-3(2H)-furanone | 2-Methoxy-2,4-diphenyl-3(2H)-furanone | 50632-57-0 | C17H14O3 | 266.29 | 96 | 426.6 | 203.6 | 1.19e-06 | 3.26 | 10.566 | -7.306 | 2.046 | 1.813 | 8.62 | 1640 | H315, H319, H335 | P261, P305 + P351 + P338 | IARC: No component of this product present at levels greater than or equal to 0.1% is identified as probable, possible or confirmed human carcinogen by IARC. | Warning | Carbon oxides | no data available | Not in this list | Not in this list | Not in this list
LC | N-Succinimidyl 4-(dimethylamino)benzoate | 1-{[4-(Dimethylamino)benzoyl]oxy}-2,5-pyrrolidinedione | 58068-85-2 | C13H14N2O4 | 262.26 |  | 416.4 | 205.6 |  | 0.36 | 1.09 | [5 empty] | none | none | IARC: No component of this product present at levels greater than or equal to 0.1% is identified as probable, possible or confirmed human carcinogen by IARC. | none | Carbon oxides, Nitrogen oxides (NOx) | no data available | Not in this list | Not in this list | Not in this list
LC | 3-Ferrocenylpropionic anhydride | 1,1′′-[Oxybis(3-oxo-3,1-propanediyl)]bis-ferrocene | 132098-76-1 | C26H26Fe2O3 | 498.17 | [11 empty] | H315, H318 | P280, P305 + P351 + P338 | IARC: No component of this product present at levels greater than or equal to 0.1% is identified as probable, possible or confirmed human carcinogen by IARC. | Danger | Carbon oxides, Iron oxides | no data available | Not in this list | Not in this list | Not in this list
LC | N-Ferrocenyl-maleimide | N-Ferrocenyl-maleimide | 96483-68-0 | C14H11FeNO2 | 281.09 | [11 empty] | H315, H318 | P280, P305 + P351 + P338 | IARC: No component of this product present at levels greater than or equal to 0.1% is identified as probable, possible or confirmed human carcinogen by IARC. | Danger | Carbon oxides, Iron oxides, Metal oxides | no data available | Not in this list | Not in this list | Not in this list
LC | 4-Nitro-7-piperazinobenzofurazan | 4-Nitro-7-(1-piperazinyl)-2,1,3-benzoxadiazole | 139332-66-4 | C10H11N5O3 | 249.23 | 210 | 475.7 | 241.5 | 2.46e-07 | 2.07 | 13.274 | -11.204 | 3.194 | 0.892 | 2.31 | 1960 | H302, H315, H319, H335 | P261, P305 + P351 + P338 | IARC: No component of this product present at levels greater than or equal to 0.1% is identified as probable, possible or confirmed human carcinogen by IARC. | Warning | Carbon oxides, nitrogen oxides (NOx) | no data available | Not in this list | Not in this list | Not in this list
LC | 4-Bromophenacyl trifluoromethanesulfonate | 2-(4-Bromophenyl)-2-oxoethyl trifluoromethanesulfonate | 93128-04-2 | C9H6BrF3O4S | 347.11 | 133.51 | 373.9 | 179.9 | 5.97e-06 | 2.97 | 9.283 | -6.313 | 2.8 | 0.745 | 5.44 | 2590 | H314 | P280, P305 + P351 + P338, P310 | IARC: No component of this product present at levels greater than or equal to 0.1% is identified as probable, possible or confirmed human carcinogen by IARC. | Danger | Carbon oxides, Sulphur oxides, Hydrogen bromide gas, Hydrogen fluoride | no data available | Not in this list | Not in this list | Not in this list
LC | 9,10-Dimethoxy-2-anthracenesulfonic acid sodium salt | Sodium 9,10-dimethoxy-2-anthracenesulfonate | 67580-39-6 | C16H13NaO5S | 340.33 | [11 empty] | H315, H319, H335 | P261, P305 + P351 + P338 | IARC: No component of this product present at levels greater than or equal to 0.1% is identified as probable, possible or confirmed human carcinogen by IARC. | Warning | Carbon oxides, Sulphur oxides, Sodium oxides | no data available | Not in this list | Not in this list | Not in this list
LC | Ferrocenoyl chloride | 1-Chlorocarbonylferrocene | 1293-79-4 | C11H9ClFeO | 248.49 | [11 empty] | H314, | P280, P305 + P351 + P338, P310 | IARC: No component of this product present at levels greater than or equal to 0.1% is identified as probable, possible or confirmed human carcinogen by IARC. | Danger | Carbon oxides, Hydrogen chloride gas, Iron oxides | no data available | Not in this list | Not in this list | Not in this list
LC | 1,2-Benzo-3,4-dihydrocarbazole-9-ethyl-p-toluenesulfonate | 1,2-Benzo-3,4-dihydrocarbazole-9-ethyl-p-toluenesulfonate | 861881-76-7 | C25H23NO3S | 417.52 |  |  |  |  | 6.6 | [6 empty] | none | none | IARC: No component of this product present at levels greater than or equal to 0.1% is identified as probable, possible or confirmed human carcinogen by IARC. | none | Carbon oxides, nitrogen oxides (NOx), Sulphur oxides | no data available | Not in this list | Not in this list | Not in this list
LC | 1-Fluoro-2,4-dinitrobenzene | 1-Fluoro-2,4-dinitrobenzene | 70-34-8 | C6H3FN2O4 | 186.1 | 28 | 178 | 164 |  | 1.16 |  |  | 2.2105 | 0.9345 |  |  | H302, H315, H317, H319, H335, H373 | P261, P280, P305 + P351 + P338 | IARC: No component of this product present at levels greater than or equal to 0.1% is identified as probable, possible or confirmed human carcinogen by IARC. | Warning | Carbon oxides, nitrogen oxides (NOx), Hydrogen fluoride | no data available | Not in this list | Not in this list | Not in this list
LC | 2,5-Dioxopyrrolidin-1-yl N-tri(pyrrolidino)phosphoranylideneaminocarbamate | 2-(Tri-1-pyrrolidinylphosphoranylidene)hydrazinecarboxylic acid 2,5-dioxo-1-pyrrolidinyl ester | 1395920-13-4 | C17H29N6O4P | 412.42 | [11 empty] | none | none | IARC: No component of this product present at levels greater than or equal to 0.1% is identified as probable, possible or confirmed human carcinogen by IARC. | none | Carbon oxides, Nitrogen oxides (NOx), Oxides of phosphorus | no data available | Not in this list | Not in this list | Not in this list
LC | 3,5-Dinitrobenzoyl chloride | 3,5-Dinitrobenzoyl chloride | 99-33-2 | C7H3ClN2O5 | 230.56 | 70 | 349.53 | 196 | 4.66e-05 | 1.07 | 8.147 | -7.077 | 1.836 | 0.125 | 1.89 | 1060 | H314 | P280, P305 + P351 + P338, P310 | IARC: No component of this product present at levels greater than or equal to 0.1% is identified as probable, possible or confirmed human carcinogen by IARC. | Danger | Carbon oxides, nitrogen oxides (NOx), Hydrogen chloride gas | no data available | Not in this list | Not in this list | Not in this list
LC | 4-[2-(N,N-Dimethylamino)ethylaminosulfonyl]-7-(2-aminoethylamino)-2,1,3-benzoxadiazole | 7-[(2-Aminoethyl)amino]-N-[2-(dimethylamino)ethyl]-2,1,3-benzoxadiazole-4-sulfonamide | 913253-56-2 | C12H20N6O3S | 328.39 | 138.5 | 528.3 | 273.3 | 7.83e-10 | -0.11 | 16.932 | -17.042 | 3.572 | 0.5 | 1.85 | 1180 | none | none | IARC: No component of this product present at levels greater than or equal to 0.1% is identified as probable, possible or confirmed human carcinogen by IARC. | none | Carbon oxides, nitrogen oxides (NOx), Sulphur oxides | no data available | Not in this list | Not in this list | Not in this list
LC | 4-(Diethylamino)benzhydrazide | 4-(Diethylamino)benzohydrazide | 100139-54-6 | C11H17N3O | 207.27 | 100 | 382.79 |  | 1.17e-06 | 1.53 | 12.505 | -10.975 | 2.239 | 0.482 | 1.98 | 1200 | H302, H317, H351 | P280 | IARC: No component of this product present at levels greater than or equal to 0.1% is identified as probable, possible or confirmed human carcinogen by IARC. | Warning | Carbon oxides, nitrogen oxides (NOx) | no data available | Not in this list | Not in this list | Not in this list
LC | 4-(Diethylaminomethyl)benzhydrazide | 4-[(Diethylamino)methyl]benzohydrazide | 62642-61-9 | C12H19N3O | 221.3 | 157.35 | 394.4 |  | 5.03e-07 | 1.11 | 13.548 | -12.438 | 3.148 | 0.155 | 1.9 | 1080 | H302, H317, H351 | P280 | IARC: No component of this product present at levels greater than or equal to 0.1% is identified as probable, possible or confirmed human carcinogen by IARC. | Warning | Carbon oxides, nitrogen oxides (NOx) | no data available | Not in this list | Not in this list | Not in this list
LC | 4-Phenyl-1,2,4-triazoline-3,5-dione | 4-Phenyl-3H-1,2,4-triazole-3,5(4H)-dione | 4233-33-4 | C8H5N3O2 | 175.15 | 170 | 263.8 | 113.3 | 5.94e-06 | -1.55 | 3.826 | -5.376 | 2.162 | 0.5 | 1.85 | 429 | none | none | IARC: No component of this product present at levels greater than or equal to 0.1% is identified as probable, possible or confirmed human carcinogen by IARC. | none | Carbon oxides, Nitrogen oxides (NOx) | no data available | Not in this list | Not in this list | Not in this list
LC | 6-Bromo-3-pyridinylboronic acid | (6-Bromo-3-pyridinyl)boronic acid | 223463-14-7 | C5H5BBrNO2 | 201.81 | 163.5 | 358.2 | 170.4 | 2.49e-07 | 1.483 |  |  | 2.422 | 0.374 | 1.94 | 1150 | none | none | IARC: No component of this product present at levels greater than or equal to 0.1% is identified as probable, possible or confirmed human carcinogen by IARC. | none | Carbon oxides, nitrogen oxides (NOx), Hydrogen bromide gas, Borane/boron oxides | no data available | Not in this list | Not in this list | Not in this list
LC | Dibenzyl ethoxymethylenemalonate | Bis(phenylmethyl) 2-(ethoxymethylidene)propanedioate | 56606-21-4 | C20H20O5 | 340.37 |  |  |  |  | 4.2 | [6 empty] | H413 | none | IARC: No component of this product present at levels greater than or equal to 0.1% is identified as probable, possible or confirmed human carcinogen by IARC. | none | Carbon oxides | no data available | Not in this list | Not in this list | Not in this list
LC | Fusaric acid | 5-Butyl-2-pyridinecarboxylic acid | 536-69-6 | C10H13NO2 | 179.22 | 96.5 | 329.2 | 152.9 | 0.000143 | 2.71 | 10.535 | -7.825 | 2.188 | 0.5 | 3.86 | 753 | H302 | none | IARC: No component of this product present at levels greater than or equal to 0.1% is identified as probable, possible or confirmed human carcinogen by IARC. | Warning | Hazardous decomposition products formed under fire conditions. - Carbon oxides, Nitrogen oxides (NOx) | LD50 Oral - Rat - 480 mg/kg | Not in this list | Not in this list | Not in this list
LC | N-(2-Maleimidoethyl)ferrocenecarboxamide | N-(2-Maleimidoethyl)ferrocenecarboxamide | 952102-12-4 | C17H16FeN2O3 | 352.17 | [11 empty] | H302 | none | IARC: No component of this product present at levels greater than or equal to 0.1% is identified as probable, possible or confirmed human carcinogen by IARC. | Warning | Carbon oxides, nitrogen oxides (NOx), Iron oxides | no data available | Not in this list | Not in this list | Not in this list
LC | Phenyl isothiocyanate | Isothiocyanatobenzene | 103-72-0 | C7H5NS | 135.19 | -21 | 218 | 88 | 0.125 | 3.33 | 4.196 | -0.916 | 1.88 | 1.826 | 56.97 | 312 | H301, H314, H317, H334 | P261, P280, P301 + P310, P305 + P351 + P338, P310 | IARC: No component of this product present at levels greater than or equal to 0.1% is identified as probable, possible or confirmed human carcinogen by IARC. | Danger | Carbon oxides, nitrogen oxides (NOx), Sulphur oxides | LD50 Oral - Mouse - 87 mg/kg; LC50 - Daphnia magna (Water flea)- 0,1 mg/l - 48 h | Not in this list | Not in this list | Not in this list
LC | Benzenesulfonyl chloride | Benzenesulfonyl chloride | 98-09-9 | C6H5ClO2S | 176.62 | 14 | 251.5 | 132 | 0,05 hPa AT 20 °C | 2.94 | 6.386 | -3.446 | 2.172 | 1.565 | 5.67 | 491 | H302, H314, H317, H332, H334, | P261, P280, P305 + P351 + P338, P310 | IARC: No component of this product present at levels greater than or equal to 0.1% is identified as probable, possible or confirmed human carcinogen by IARC. | Danger | Carbon oxides, Sulphur oxides, Hydrogen chloride gas | LD50 Oral – rat - 1.960 mg/kg; LC50 - Salmo trutta - 3 mg/l - 48 h | Governmental List | Not in this list | Not in this list
LC | Sodium hexafluorophosphate | Sodium hexafluorophosphate | 21324-39-0 | NaPF6 | 167.95 | 200 | [10 empty] | H302 + H312 + H332, H314 | P280, P305 + P351 + P338, P310 | IARC: No component of this product present at levels greater than or equal to 0.1% is identified as probable, possible or confirmed human carcinogen by IARC. | Danger | Hazardous decomposition products formed under fire conditions. - Oxides of phosphorus, Hydrogen fluoride, Sodium oxides | no data available | Not in this list | Not in this list | Not in this list
LC | Glyoxal solution (in 40% of water) | Oxalaldehyde | 107-22-2 | C2H2O2 | 58.04 | 15 | 104 | 220 | 255 | -0.671 | 5.206 | -6.866 | 0 | 0.5 | 1.85 | 567 | H315, H317, H319, H332, H341 | P280, P305 + P351 + P338 | IARC: No component of this product present at levels greater than or equal to 0.1% is identified as probable, possible or confirmed human carcinogen by IARC. | warning | Carbon oxides | LC50 Inhalation – Rat - 4 h - 2,44 mg/l | Subsport + Governmental List + NGO or Trade Union List + Company or Sector List | Not in this list | Not in this list
LC | 2,5-Dimethyl-1H-pyrrole-3,4-dicarboxaldehyde | 2,5-Dimethyl-1H-pyrrole-3,4-dicarboxaldehyde | 56139-74-3 | C8H9NO2 | 151.16 | 199 | 297.84 | 163 | 0.000606 | 0.577 | 9.962 | -8.551 | 1 | 0.384 | 1.95 | 630 | H319 | P305 + P351 + P338 | IARC: No component of this product present at levels greater than or equal to 0.1% is identified as probable, possible or confirmed human carcinogen by IARC. | warning | Carbon oxides, nitrogen oxides (NOx) | no data available | Not in this list | Not in this list | Not in this list
LC | 9-Oxo-10(9H)-acridineacetic acid | 9-Oxo-10(9H)-acridineacetic acid | 38609-97-1 | C15H11NO3 | 253.25 | 289 | 486 | 248.1 | 4.66e-08 | 1.49 | 11.16 | -9.67 | 1.605 | 0.5 | 1.97 | 1190 | H315,H319, H335 | P261, P305 + P351 + P338 | IARC: No component of this product present at levels greater than or equal to 0.1% is identified as probable, possible or confirmed human carcinogen by IARC. | warning | Carbon oxides, nitrogen oxides (NOx) | no data available | Not in this list | Not in this list | Not in this list
LC | N-Acetyl-D-penicillamine | N-Acetyl-3-sulfanyl-D-valine | 15537-71-0 | C7H13NO3S | 191.25 | 187.5 | 372.27 | 191.3 | 8.74e-07 | 0.21 | 11.117 | -10.907 | 1 | 0.5 | 1.85 | 585 | H315, H319, H335 | P261, P305 + P351 + P338 | IARC: No component of this product present at levels greater than or equal to 0.1% is identified as probable, possible or confirmed human carcinogen by IARC. | warning | Carbon oxides, nitrogen oxides (NOx), Sulphur oxides | no data available | Not in this list | Not in this list | Not in this list
LC | meso-1,2-Bis(4-methoxyphenyl)ethylenediamine | (1R,2S)-1,2-Bis(4-methoxyphenyl)-1,2-ethanediamine | 58520-45-9 | C16H20N2O2 | 272.34 | 152.5 | 388.71 | 231.9 | 1.03e-06 | 1.81 | 13.826 | -12.016 | 4.221 | 0.695 | 2.1 | 1330 | H302, H315, H319, H335 | P261, P305 + P351 + P338 | IARC: No component of this product present at levels greater than or equal to 0.1% is identified as probable, possible or confirmed human carcinogen by IARC. | warning | Carbon oxides, nitrogen oxides (NOx) | no data available | Not in this list | Not in this list | Not in this list
LC | 2,6-Dimethyl-4-quinolinecarboxylic acid N-hydroxysuccinimide ester | 1-{[(2,6-Dimethyl-4-quinolinyl)carbonyl]oxy}-2,5-pyrrolidinedione | 569355-30-2 | C16H14N2O4 | 298.29 |  | 477.5 | 242.6 |  | 1.631 |  |  | 2.133 | 0.8273 |  |  | H315, H319, H335 | P261, P305 + P351 + P338 | IARC: No component of this product present at levels greater than or equal to 0.1% is identified as probable, possible or confirmed human carcinogen by IARC. | warning | Carbon oxides, nitrogen oxides (NOx) | no data available | Not in this list | Not in this list | Not in this list
LC | 4-(2-Aminoethylamino)-7-(N,N-dimethylsulfamoyl)benzofurazan | 7-[(2-Aminoethyl)amino]-N,N-dimethyl-2,1,3-benzoxadiazole-4-sulfonamide | 189373-41-9 | C10H5N5O3S | 285.32 | 184.79 | 440.47 | 251 | 1.82e-08 | 0.4 | 13.92 | -13.52 | 3.037 | 0.5 | 1.86 | 995 | Caution - substance not yet tested completely. | Caution - substance not yet tested completely. | IARC: No component of this product present at levels greater than or equal to 0.1% is identified as probable, possible or confirmed human carcinogen by IARC. | Caution - substance not yet tested completely. | Carbon oxides, nitrogen oxides (NOx), Sulphur oxides | no data available | Not in this list | Not in this list | Not in this list
LC | 9-Fluorenylmethyl carbazate | 9H-Fluoren-9-ylmethyl hydrazinecarboxylate | 35661-51-9 | C15H14N2O2 | 254.28 | 170 | 398.02 | 247.6 | 5.18e-07 | 2.44 | 13.13 | -10.69 | 4.548 | 1.182 | 2.94 | 1630 | H315, H319, H335 | P261, P305 + P351 + P338 | IARC: No component of this product present at levels greater than or equal to 0.1% is identified as probable, possible or confirmed human carcinogen by IARC. | warning | Carbon oxides, nitrogen oxides (NOx) | no data available | Not in this list | Not in this list | Not in this list
LC | 1-Dansylpiperazine | N,N-Dimethyl-5-(1-piperazinylsulfonyl)-1-naphthalenamine | 86516-36-1 | C16H21N3O2S | 319.42 | 132.5 | 472.9 | 250.6 | 1.88e-09 | 1.6 | 12.537 | -10.767 | 4.569 | 0.666 | 2.08 | 1310 | None | None | IARC: No component of this product present at levels greater than or equal to 0.1% is identified as probable, possible or confirmed human carcinogen by IARC. | warning | Carbon oxides, nitrogen oxides (NOx), Sulphur oxides | no data available | Not in this list | Not in this list | Not in this list
LC | 2-Chloro-6-(3-hydroxypropylamino)-1-phenalenone | 2-Chloro-6-[(3-hydroxypropyl)amino]-1H-phenalen-1-one | 113722-81-9 | C16H14ClNO2 | 287.74 | 205 | 448.15 | 274 | 1.42e-10 | 3.03 | 15.851 | -12.821 | 2.9 | 0.14 | 5.95 | 1780 | H315, H319, H335 | P261, P305 + P351 + P338 | IARC: No component of this product present at levels greater than or equal to 0.1% is identified as probable, possible or confirmed human carcinogen by IARC. | warning | Carbon oxides, nitrogen oxides (NOx), Hydrogen chloride gas | no data available | Not in this list | Not in this list | Not in this list
LC | 1 - Naphthyl isocyanate | 1-Isocyanatonaphthalene | 86-84-0 | C11H7NO | 169.19 | 4 | 267 | 113 | 0.00975 | 3.77 | 6.802 | -3.032 | 4.034 | 2.202 | 21.64 | 464 | H302 + H312 + H332, H315, H319, H334, H335 | P261, P280, P305 + P351 + P338, P342 + P311 | IARC: No component of this product present at levels greater than or equal to 0.1% is identified as probable, possible or confirmed human carcinogen by IARC. | Danger | Carbon oxides, nitrogen oxides (NOx) | no data available | Not in this list | Not in this list | Not in this list
LC | 1 - Naphthyl isothiocyanate | 1-Isothiocyanatonaphthalene | 551-06-4 | C11H7NS | 185.24 | 56 | 339.3 | 167.2 | 0.000284 | 4.47 | 6.847 | -2.507 | 2.934 | 2.642 | 48.83 | 470 | H301, H312 + H332, H315, H319, H334, H335 | P261, P280, P301 + P310, P305 + P351 + P338, P342 + P311 | IARC: No component of this product present at levels greater than or equal to 0.1% is identified as probable, possible or confirmed human carcinogen by IARC. | Danger | Carbon oxides, nitrogen oxides (NOx), Sulphur oxides | LD50 Oral – rat - 200 mg/kg | Not in this list | Not in this list | Not in this list
LC | 3-(Chlorocarbonyl)-6,7-dimethoxy-1-methyl-2(1H)-quinoxalinone | 6,7-Dimethoxy-4-methyl-3-oxo-3,4-dihydro-2-quinoxalinecarbonyl chloride | 104077-15-8 | C12H11ClN2O4 | 282.68 | 174.19 | 417.78 | 228.2 | 8.71e-08 | -0.19 | 9.421 | -9.611 | 1.205 | 0.5 | 1.85 | 978 | H314 | P280, P303 + P361 + P353, P304 + P340 + P310, P305 + P351 + P338 | IARC: No component of this product present at levels greater than or equal to 0.1% is identified as probable, possible or confirmed human carcinogen by IARC. | Danger | Carbon oxides, Nitrogen oxides (NOx), Hydrogen chloride gas | no data available | Not in this list | Not in this list | Not in this list
LC | 4,5-Dimethoxy-1,2-phenylenediamine hydrochloride | 4,5-Dimethoxy-1,2-benzenediamine dihydrochloride | 131076-14-7 | C8H12N2O2 2HCl | 241.11 | 265 | [10 empty] | H315, H319, H335 | P261, P305 + P351 + P338 | IARC: No component of this product present at levels greater than or equal to 0.1% is identified as probable, possible or confirmed human carcinogen by IARC. | warning | no data available | no data available | Not in this list | Not in this list | Not in this list
LC | 4-(7-Diethylaminocoumarin-3-yl)benzoyl cyanide | {4-[7-(Diethylamino)-2-oxo-2H-chromen-3-yl]phenyl}(oxo)acetonitrile | 203256-20-6 | C21H18N2O3 | 346.38 | 227.27 | 531.41 | 290.8 | 2.95e-11 | 2.65 | 12.491 | -9.841 | 3.049 | 1.339 | 3.6 | 1450 | H302 | None | IARC: No component of this product present at levels greater than or equal to 0.1% is identified as probable, possible or confirmed human carcinogen by IARC. | warning | Carbon oxides, nitrogen oxides (NOx) | no data available | Not in this list | Not in this list | Not in this list
LC | 1,3-Dinitrobenzene | 1,3-Dinitrobenzene | 99-65-0 | C6H4N2O4 | 168.11 | 85 | 297 | 150 | 6.51e-11 | -0.57 | 14.453 | -15.023 | 2.197 | 0.5 | 1.85 | 975 | H300 + H310 + H330, H373, H410 | P260, P264, P273, P280, P284, P301 + P310 | IARC: No component of this product present at levels greater than or equal to 0.1% is identified as probable, possible or confirmed human carcinogen by IARC. | Danger | Carbon oxides, Nitrogen oxides (NOx) | no data available | Governmental List + Company or Sector List | Not in this list | 1
LC | 4-(Dimethylamino)benzoyl chloride | 4-(Dimethylamino)benzoyl chloride | 4755-50-4 | C9H10ClNO | 183.63 | 147.5 | 180 | 122.5 | 0.0115 | 1.61 | 5.678 | -4.068 | 1.381 | 0.543 | 2.13 | 674 | H314 | P280, P305 + P351 + P338, P310 | IARC: No component of this product present at levels greater than or equal to 0.1% is identified as probable, possible or confirmed human carcinogen by IARC. | Danger | Carbon oxides, nitrogen oxides (NOx), Hydrogen chloride gas | no data available | Not in this list | Not in this list | Not in this list
LC | Aminoferrocene | eta5-(1-Aminocyclopentadienyl)(cyclopentadienyl)iron(II) | 1273-82-1 | C10H11FeN | 201.05 | 157.5 | [10 empty] | H315, H319 | P305 + P351 + P338 | IARC: No component of this product present at levels greater than or equal to 0.1% is identified as probable, possible or confirmed human carcinogen by IARC. | warning | no data available | no data available | Not in this list | Not in this list | Not in this list
LC | p-Toluenesulfonyl isocyanate | 4-Methylbenzenesulfonyl isocyanate | 4083-64-1 | C8H7NO3S | 197.21 | 5 | 276.5 | 145 | 9.44e-05 | 2.436 | 4.973 | -2.633 | 2.946 | 1.104 | 5.57 | 776 | H315, H319, H331, H334, H335 | P261, P305 + P351 + P338, P311 | IARC: No component of this product present at levels greater than or equal to 0.1% is identified as probable, possible or confirmed human carcinogen by IARC. | Danger | Carbon oxides, Nitrogen oxides (NOx), Sulphur oxides | LD50 Oral – Rat - 2.234 mg/kg LD50 Intraperitoneal – Rat - 775 mg/kg | Subsport + Governmental List | Not in this list | Not in this list
LC | 9-fluorenylmethoxycarbonyl chloride | 9H-Fluoren-9-ylmethyl carbonochloridate | 28020-43-6 | C15H11ClO2 | 258.7 | 62 | 393.9 | 143.6 | 7.58e-06 | 3.45 | 6.987 | -3.537 | 4.087 | 1.959 | 12.27 | 1060 | H314 | P280, P305+P351+P338, P310 | IARC: No component of this product present at levels greater than or equal to 0.1% is identified as probable, possible or confirmed human carcinogen by IARC. | Danger | Carbon oxides, Hydrogen chloride gas | no data available | Not in this list | Not in this list | Not in this list
LC | Benzoin | 2-Hydroxy-1,2-diphenylethanone | 119-53-9 | C14H12O2 | 212.24 | 134 | 344 | 170 | 1.26e-05 | 2.13 | 7.425 | -5.295 | 1.997 | -0.55 | 2.39 | 533 | none | none | IARC: No component of this product present at levels greater than or equal to 0.1% is identified as probable, possible or confirmed human carcinogen by IARC. | none | Carbon oxides | LD50 Oral - rat - 10.000 mg/kg; LD50 Dermal - rabbit - 8.870 mg/kg | Not in this list | Not in this list | Not in this list
LC | Benzylamine | 1-Phenylmethanamine | 100-46-9 | C7H9N | 107.15 | -46 | 184 | 65 | 0.757 | 1.09 | 5.692 | -4.602 | 2.59 | 0.139 | 1.93 | 268 | H302, H312, H314 | P280, P305+P351+P338, P310 | IARC: No component of this product present at levels greater than or equal to 0.1% is identified as probable, possible or confirmed human carcinogen by IARC. | Danger | Carbon oxides, nitrogen oxides (NOx) | LD50 Oral - rat - 552 mg/kg; LD50 Dermal - rat - 1.350 mg/kg | Not in this list | Not in this list | Not in this list
LC | 4-(Dimethylamino)benzaldehyde | 4-(Dimethylamino)benzaldehyde | 100-10-7 | C9H11NO | 149.19 | 73 | 266.5 | 164 | 0.016 | 1.81 | 6.868 | -5.058 | 1.182 | 0.694 | 2.12 | 758 | none | none | IARC: No component of this product present at levels greater than or equal to 0.1% is identified as probable, possible or confirmed human carcinogen by IARC. | none | Carbon oxides, nitrogen oxides (NOx) | LD50 Oral - rat - > 6.400 mg/kg; LD50 Intraperitoneal - rat - 620 mg/kg | Not in this list | Not in this list | Not in this list
LC | Acetic anhydride | Acetic anhydride | 108-24-7 | C4H6O3 | 102.09 | -73 | 139 | 49 | 4 | -0.27 | 3.052 | -3.632 | 0 | 0.5 | 2.16 | 372 | H226, H302, H314, H330 | P210, P260, P280, P304+P340+P310, P305+P351+P338, P370+P378 | IARC: No component of this product present at levels greater than or equal to 0.1% is identified as probable, possible or confirmed human carcinogen by IARC. | Danger | Carbon oxides | LD50 Oral - Rat - 630 mg/kg; LC100 Inhalation - Rat - 6 h - 400 ppm; LD50 Dermal - Rabbit - 4.320 mg/kg | Governmental List | Not in this list | Not in this list
LC | ninhydrin | 2,2-Dihydroxy-1H-indene-1,3(2H)-dione | 485-47-2 | C9H6O4 | 178.14 | 124.49 | 351.19 | 239.7 | 1.03e-08 | 1.073 | 9.53 | -8.86 | 1 | 0.5 | 1.87 | 1010 | H302, H315, H319 | P301+P312+P330, P305+P351+P338 | IARC: No component of this product present at levels greater than or equal to 0.1% is identified as probable, possible or confirmed human carcinogen by IARC. | Warning | Carbon oxides | LD50 Oral - Rat - 600 mg/kg | Not in this list | Not in this list | Not in this list
LC | 4-Nitrobenzyl bromide | 1-(Bromomethyl)-4-nitrobenzene | 100-11-8 | C7H6BrNO2 | 216.03 | 99 | 281.73 | 137.8 | 0.000977 | 2.7 | 6.657 | -3.957 | 2.776 | 1.38 | 3.96 | 1050 | H314 | P280, P305+P351+P338, P310 | IARC: No component of this product present at levels greater than or equal to 0.1% is identified as probable, possible or confirmed human carcinogen by IARC. | Danger | Carbon oxides, nitrogen oxides (NOx), Hydrogen bromide gas | LD50 Intravenous - mouse - 56 mg/kg | Not in this list | Not in this list | Not in this list
LC | 4-Nitrophenylhydrazine | (4-Nitrophenyl)hydrazine | 100-16-3 | C6H7N3O2 | 153.14 | 156 | 453.83 | 161.8 | 8.48e-11 | -1.59 | 16.86 | -18.45 | 2.631 | 0.5 | 1.85 | 579 | H228, H302, H312, H315, H317, H319, H335 | P210, P3261, P280, P305+P351+P338 | IARC: No component of this product present at levels greater than or equal to 0.1% is identified as probable, possible or confirmed human carcinogen by IARC. | Warning | Carbon oxides, nitrogen oxides (NOx) | no data available | Not in this list | Not in this list | Not in this list
LC | 1-Pyrenebutyric hydrazide | 4-(1-Pyrenyl)butanehydrazide | 55486-13-0 | C20H18N2O | 302.37 | 167 | 545.27 | 309.9 | 1.09e-11 | 4.1 | 16.48 | -12.38 | 5.807 | 2.461 | 34.83 | 8190 | H302, H312, H315, H319, H332, H335 | P261, P280, P305+P351+P338 | IARC: No component of this product present at levels greater than or equal to 0.1% is identified as probable, possible or confirmed human carcinogen by IARC. | Warning | Carbon oxides, nitrogen oxides (NOx) | no data available | Not in this list | Not in this list | Not in this list
LC | DiaZald | N,4-Dimethyl-N-nitrosobenzenesulfonamide | 80-11-5 | C8H10N2O3S | 214.24 | 61 | 380.38 | 147.6 | 2.64e-05 | 0.58 | 5.865 | -5.245 | 3.045 | 0.5 | 1.87 | 811 | H242, H315, H317, H319, H335 | P261, P280, P305+P351+P338 | IARC: No component of this product present at levels greater than or equal to 0.1% is identified as probable, possible or confirmed human carcinogen by IARC. | Danger | Diazomethane, Carbon monoxide, Carbon dioxide (CO2), nitrogen oxides (NOx), Sulphur oxides | LD50 Oral - rat - 2.700 mg/kg | Not in this list | Not in this list | Not in this list
LC | 4-Methoxybenzoyl chloride | 4-Methoxybenzoyl chloride | 100-07-2 | C8H7ClO2 | 170.59 | 22 | 262 | 87 | 0 | 2.376 |  |  | 2.6256 | 1.5144 |  |  | H314 | P280, P305+P351+P338, P310 | IARC: No component of this product present at levels greater than or equal to 0.1% is identified as probable, possible or confirmed human carcinogen by IARC. | Danger | Carbon oxides, Hydrogen chloride gas | no data available | Not in this list | Not in this list | Not in this list
LC | m-Toluoyl chloride | 3-Methylbenzoyl chloride | 1711-06-4 | C8H7ClO | 154.59 | -23 | 220 | 77 | 0.134 | 1.98 | 4.207 | -2.227 | 1.922 | 0.828 | 8.82 | 331 | H314, H335 | P261, P280, P305+P351+P338, P310 | IARC: No component of this product present at levels greater than or equal to 0.1% is identified as probable, possible or confirmed human carcinogen by IARC. | Danger | Carbon oxides, Hydrogen chloride gas | LD50 Oral - Rat - 3.440 mg/kg | Not in this list | Not in this list | Not in this list
LC | Picrylsulfonic acid solution | 2,4,6-trinitrobenzenesulfonic acid | 2508-19-2 | C6H3N3O9S | 293.17 | 206.87 | 487.73 |  | 5.23e-12 | -1.71 | 12.488 | -14.198 | 1.908 | 0.5 | 1.85 | 1170 | H302, H314, H317 | P280, P305+P351+P338, P310 | IARC: No component of this product present at levels greater than or equal to 0.1% is identified as probable, possible or confirmed human carcinogen by IARC. | Danger | Carbon oxides, Nitrogen oxides (NOx), Sulphur oxides | no data available | Not in this list | Not in this list | Not in this list
LC | 4-(4-Isothiocyanatophenylazo)-N,N-dimethylaniline | 4-[(E)-(4-Isothiocyanatophenyl)diazenyl]-N,N-dimethylaniline | 7612-98-8 | C15H14N4S | 282.36 | 170 | 402.1 | 235.7 | 4.56e-07 | 5.63 | 11.488 | -5.858 | 2.62 | 1 | 89.71 | 3330 | H317, H334 | P261, P280, P342+P311 | IARC: No component of this product present at levels greater than or equal to 0.1% is identified as probable, possible or confirmed human carcinogen by IARC. | Danger | Carbon oxides, nitrogen oxides (NOx), Sulphur oxides | no data available | Not in this list | Not in this list | Not in this list
LC | N-Methylphthalimide | 2-Methyl-1H-isoindole-1,3(2H)-dione | 550-44-7 | C9H7NO2 | 161.16 | 130 | 371.85 | 117.4 | 0.000329 | 1.31 | 7.348 | -6.038 | 1.138 | 0.309 | 1.93 | 550 | H315, H319, H335 | P261, P305+P351+P338 | IARC: No component of this product present at levels greater than or equal to 0.1% is identified as probable, possible or confirmed human carcinogen by IARC. | Warning | Carbon oxides, nitrogen oxides (NOx) | no data available | Not in this list | Not in this list | Not in this list
LC | 3-Methyl-1-phenyl-2-pyrazoline-5-one | 5-Methyl-2-phenyl-2,4-dihydro-3H-pyrazol-3-one | 89-25-8 | C10H10N2O | 174.2 | 127 | 330.81 | 191 | 3.42e-05 | 1.1232 | 7.993 | -5.433 | 2.37 | 1.273 | 3.28 | 569 | H302, H315, H319, H335 | P261, P305+P351+P338 | IARC: No component of this product present at levels greater than or equal to 0.1% is identified as probable, possible or confirmed human carcinogen by IARC. | Warning | Carbon oxides, Nitrogen oxides (NOx) | LD50 Oral - Rat - 1.915 mg/kg | Not in this list | Not in this list | Not in this list
LC | Hydrindantin dihydrate | 2,2'-Dihydroxy-1H,1'H-2,2'-biindene-1,1',3,3'(2H,2'H)-tetrone dihydrate | 5950-69-6 | C18H14O8 | 358.3 | 240 | [10 empty] | none | none | IARC: No component of this product present at levels greater than or equal to 0.1% is identified as probable, possible or confirmed human carcinogen by IARC. | none | Carbon oxides | no data available | Not in this list | Not in this list | Not in this list
LC | 4-Isothiocyanato-2,2,6,6-tetramethylpiperidine 1-oxyl | (4-Isothiocyanato-2,2,6,6-tetramethyl-1-piperidinyl)oxidanyl | 36410-81-8 | C10H17N2OS | 213.32 | 128 | 360.02 |  | 2.65e-07 | 2.5 | 9.234 | -6.734 | 2.621 | 1.222 | 3.1 | 1420 | H302, H312, H315, H319, H332, H335 | P261, P280, P305+P351+P338 | IARC: No component of this product present at levels greater than or equal to 0.1% is identified as probable, possible or confirmed human carcinogen by IARC. | Warning | Carbon oxides, nitrogen oxides (NOx), Sulphur oxides | no data available | Not in this list | Not in this list | Not in this list
LC | NIR-797 isothiocyanate | Sodium 4-{2-[(E)-2-{(3E)-3-{(2E)-2-[3,3-dimethyl-1-(4-sulfonatobutyl)-1,3-dihydro-2H-indol-2-ylidene]ethylidene}-2-[(4-isothiocyanatophenyl)sulfanyl]-1-cyclohexen-1-yl}vinyl]-3,3-dimethyl-3H-indolium- 1-yl}-1-butanesulfonate | 152111-91-6 | C45H50N3NaO6S4 | 880.14 | [11 empty] | none | none | IARC: No component of this product present at levels greater than or equal to 0.1% is identified as probable, possible or confirmed human carcinogen by IARC. | none | Carbon oxides, nitrogen oxides (NOx), Sulphur oxides, Sodium oxides, Hydrogen cyanide (hydrocyanic acid) | no data available | Not in this list | Not in this list | Not in this list
LC | 3-Bromomethyl-7-methoxy-1,4-benzoxazin-2-one | 3-(Bromomethyl)-7-methoxy-2H-1,4-benzoxazin-2-one | 124522-09-4 | C10H8BrNO3 | 270.08 | 146 | 377.45 | 181.8 | 2.35e-06 | 1.01 | 5.454 | -4.444 | 2.521 | 0.079 | 1.94 | 610 | none | none | IARC: No component of this product present at levels greater than or equal to 0.1% is identified as probable, possible or confirmed human carcinogen by IARC. | none | Carbon oxides, nitrogen oxides (NOx), Hydrogen bromide gas | no data available | Not in this list | Not in this list | Not in this list
LC | 7-Fluorobenzofurazane-4-sulfonic acid Ammonium salt | 7-Fluoro-2,1,3-benzoxadiazole-4-sulfonic acid ammoniate (1:1) | 84806-27-9 | C6H6FN3O4S | 235.19 | 290 | [10 empty] | none | none | IARC: No component of this product present at levels greater than or equal to 0.1% is identified as probable, possible or confirmed human carcinogen by IARC. | none | Carbon oxides, Nitrogen oxides (NOx), Sulphur oxides, Hydrogen fluoride | no data available | Not in this list | Not in this list | Not in this list
LC | Fluorescein isothiocyanate | 3',6'-Dihydroxy-5-isothiocyanato-3H-spiro[2-benzofuran-1,9'-xanthen]-3-one | 27072-45-3 | C21H11NO5S | 389.38 | 258.06 | 597.33 | 382.4 | 2.07e-15 | 4.69 | 19.968 | -15.278 | 5.405 | 2.909 | 65.52 | 2060 | H334 | P261, P342+P311 | IARC: No component of this product present at levels greater than or equal to 0.1% is identified as probable, possible or confirmed human carcinogen by IARC. | Danger | Carbon oxides, nitrogen oxides (NOx), Sulphur oxides | no data available | Not in this list | Not in this list | Not in this list
LC | 4-Methoxybenzamidine | 4-Methoxybenzenecarboximidamide | 22265-37-8 | C8H10N2O | 150.18 | 120 | 276.22 | 108.1 | 0.00248 | 0.816 | 8.181 | -7.351 | 2.64 | 0.5 | 1.87 | 587 | H314 | P280, P305+P351+P338, P310 | IARC: No component of this product present at levels greater than or equal to 0.1% is identified as probable, possible or confirmed human carcinogen by IARC. | Danger | Carbon oxides, nitrogen oxides (NOx) | no data available | Not in this list | Not in this list | Not in this list
LC | 4-(6-Methyl-2-benzothiazolyl)-phenylisocyanate | 2-(4-Isocyanatophenyl)-6-methyl-1,3-benzothiazole | 67229-93-0 | C15H10N2OS | 266.32 | 156.09 | 406.6 | 207.3 | 2.62e-07 | 5.08 | 12.332 | -7.252 | 5.546 | 3.212 | 80.08 | 2280 | none | none | IARC: No component of this product present at levels greater than or equal to 0.1% is identified as probable, possible or confirmed human carcinogen by IARC. | none | Carbon oxides, nitrogen oxides (NOx), Sulphur oxides, Hydrogen cyanide (hydrocyanic acid) | no data available | Not in this list | Not in this list | Not in this list
LC | 4,5-Methylenedioxy-1,2-phenylenediamine dihydrochloride | 1,3-Benzodioxole-5,6-diamine dihydrochloride | 81864-15-5 | C7H10Cl2N2O2 | 225.07 | 247 | [10 empty] | H315, H319, H335 | P261, P305+P351+P338 | IARC: No component of this product present at levels greater than or equal to 0.1% is identified as probable, possible or confirmed human carcinogen by IARC. | Warning | Carbon oxides, Nitrogen oxides (NOx), Hydrogen chloride gas | no data available | Not in this list | Not in this list | Not in this list
LC | Naphthalene-2,3-dicarboxaldehyde | 2,3-Naphthalenedicarbaldehyde | 7149-49-7 | C12H8O2 | 184.19 | 132 | 339.26 | 142.5 | 4.18e-05 | 2.6 | 9.474 | -6.874 | 1.864 | 1.305 | 3.41 | 662 | H315, H319, H335 | P261, P305+P351+P338 | IARC: No component of this product present at levels greater than or equal to 0.1% is identified as probable, possible or confirmed human carcinogen by IARC. | Warning | Carbon oxides | no data available | Not in this list | Not in this list | Not in this list
LC | 1,2-Naphthoquinone-4-sulfonic acid sodium salt | Sodium 3,4-dioxo-3,4-dihydro-1-naphthalenesulfonate | 521-24-4 | C10H5NaO5S | 260.2 | 289 | [10 empty] | none | none | IARC: No component of this product present at levels greater than or equal to 0.1% is identified as probable, possible or confirmed human carcinogen by IARC. | none | Carbon oxides, Sulphur oxides, Sodium oxides | no data available | Not in this list | Not in this list | Not in this list
LC | 1-Naphthaleneacetic anhydride | 1-Naphthylacetic anhydride | 5415-58-7 | C24H18O3 | 354.4 | 117 | 473.43 | 276.3 | 2.92e-09 | 5.19 | 12.234 | -7.044 | 5.244 | 3.296 | 82.88 | 1910 | H314 | P280, P305+P351+P338, P310 | IARC: No component of this product present at levels greater than or equal to 0.1% is identified as probable, possible or confirmed human carcinogen by IARC. | Danger | Carbon oxides | no data available | Not in this list | Not in this list | Not in this list
LC | o-Phenylenediamine | 1,2-Benzenediamine | 95-54-5 | C6H8N2 | 108.14 | 100 | 257 | 136 | 0.01 | 0.12 | 6.681 | -6.531 | 1.869 | 0.5 | 1.85 | 752 | H301, H312+H332, H317, H319, H341, H351, H410 | P261, P280, P301+P330+P331+P310, P305+P351+P338 | IARC: No component of this product present at levels greater than or equal to 0.1% is identified as probable, possible or confirmed human carcinogen by IARC. | Danger | Carbon oxides, Nitrogen oxides (NOx) | LC50 Inhalation - Rat - male - 4 h - 3,6 mg/l | Subsport + Governmental List + NGO or Trade Union List + Company or Sector List | Not in this list | 1
LC | Rhodamine B isothiocyanate | 9-(2-Carboxy-4-isothiocyanatophenyl)-6-(diethylamino)-N,N-diethyl-3H-xanthen-3-iminium chloride | 36877-69-7 | C29H30ClN3O3S | 536.08 | [11 empty] | H302, H312, H315, H319, H332, H334, H335 | P261, P280, P305+P351+P338, P342+P311 | IARC: No component of this product present at levels greater than or equal to 0.1% is identified as probable, possible or confirmed human carcinogen by IARC. | Danger | Carbon oxides, nitrogen oxides (NOx), Sulphur oxides, Hydrogen chloride gas | no data available | Not in this list | Not in this list | Not in this list
LC | 2-Methoxy-5-(N-phthalimidinyl) benzenesulfonyl chloride | 2-Methoxy-5-(1-oxo-1,3-dihydro-2H-isoindol-2-yl)benzenesulfonyl chloride | 126565-42-2 | C15H12ClNO4S | 337.78 | 240 | 493.98 | 282.9 | 4.26e-10 | 3.5 | 13.942 | -10.442 | 2.516 | 1.995 | 13.03 | 1840 | H314 | P280, P305+P351+P338, P310 | IARC: No component of this product present at levels greater than or equal to 0.1% is identified as probable, possible or confirmed human carcinogen by IARC. | Danger | Carbon oxides, nitrogen oxides (NOx), Sulphur oxides, Hydrogen chloride gas | no data available | Not in this list | Not in this list | Not in this list
LC | 4-(N,N-Dimethylsulfamoyl)-7-piperazino-benzofurazan | N,N-Dimethyl-7-(1-piperazinyl)-2,1,3-benzoxadiazole-4-sulfonamide | 139332-64-2 | C12H17N5O3S | 311.36 | 195.61 | 463.63 | 264.3 | 3.61e-09 | 1.3 | 13.521 | -12.221 | 3.338 | 0.304 | 1.93 | 1120 | H315, H319, H335 | P261, P305+P351+P338 | IARC: No component of this product present at levels greater than or equal to 0.1% is identified as probable, possible or confirmed human carcinogen by IARC. | Warning | Carbon oxides, nitrogen oxides (NOx), Sulphur oxides | no data available | Not in this list | Not in this list | Not in this list
LC | 4-Fluoro-7-sulfamoylbenzofurazan | 7-Fluoro-2,1,3-benzoxadiazole-4-sulfonamide | 91366-65-3 | C6H4FN3O3S | 217.18 | 144 | 358.42 | 201 | 4.88e-06 | 0.48 | 7.641 | -7.161 | 2.214 | 0.5 | 1.86 | 996 | none | none | IARC: No component of this product present at levels greater than or equal to 0.1% is identified as probable, possible or confirmed human carcinogen by IARC. | none | Carbon oxides, nitrogen oxides (NOx), Sulphur oxides, Hydrogen fluoride | no data available | Not in this list | Not in this list | Not in this list
LC | 1-(2-Naphthoyl)imidazole | 1H-Imidazol-1-yl(2-naphthyl)methanone | 141903-34-6 | C14H10N2O | 222.24 | 76 | 412.68 | 219.3 | 1.9e-07 | 2.7 | 8.574 | -5.874 | 2.895 | 1.378 | 3.81 | 1200 | H314 | P280, P305+P351+P338, P310 | IARC: No component of this product present at levels greater than or equal to 0.1% is identified as probable, possible or confirmed human carcinogen by IARC. | Danger | Carbon oxides, nitrogen oxides (NOx) | no data available | Not in this list | Not in this list | Not in this list
LC | Pyridoxal 5’-phosphate monohydrate | (4-Formyl-5-hydroxy-6-methyl-3-pyridinyl)methyl dihydrogen phosphate | 41468-25-1 | C8H12NO7P | 265.16 | 141 | 232 | 110 | 9.16e-11 | 0.37 | 17.792 | -17.422 | 1 | 0.5 | 1.86 | 993 | none | none | IARC: No component of this product present at levels greater than or equal to 0.1% is identified as probable, possible or confirmed human carcinogen by IARC. | none | Carbon oxides, nitrogen oxides (NOx), Oxides of phosphorus | LD50 Oral - rat - 5.900 mg/kg | Not in this list | Not in this list | Not in this list
LC | Fluorene-2-carboxaldehyde | 9H-Fluorene-2-carbaldehyde | 30084-90-3 | C14H10O | 194.23 | 84 | 320.24 | 232.5 | 0.000142 | 3.16 | 7.683 | -4.523 | 3.131 | 1.733 | 7.34 | 1030 | none | none | IARC: No component of this product present at levels greater than or equal to 0.1% is identified as probable, possible or confirmed human carcinogen by IARC. | none | Carbon oxides | no data available | Not in this list | Not in this list | Not in this list
LC | 1-Pyrenecarboxaldehyde | 1-Pyrenecarbaldehyde | 3029-19-4 | C17H10O4 | 230.26 | 124 | 412.87 | 294.6 | 2.15e-07 | 4.65 | 10.722 | -6.072 | 4.146 | 2.881 | 63.62 | 2570 | H315, H319, H335 | P261, P305+P351+P338 | IARC: No component of this product present at levels greater than or equal to 0.1% is identified as probable, possible or confirmed human carcinogen by IARC. | Warning | Carbon oxides | no data available | Not in this list | Not in this list | Not in this list
LC | 2-Acetylbenzaldehyde | 2-Acetylbenzaldehyde | 24257-93-0 | C9H8O2 | 148.16 | 41 | 256.16 | 99.6 | 0.0135 | 1.39 | 7.389 | -5.999 | 1 | -0.469 | 1.95 | 492 | none | none | IARC: No component of this product present at levels greater than or equal to 0.1% is identified as probable, possible or confirmed human carcinogen by IARC. | none | Carbon oxides | no data available | Not in this list | Not in this list | Not in this list
LC | 2-Aminopyridine | 2(1H)-Pyridinimine | 504-29-0 | C5H6N2 | 94.11 | 56 | 207 | 92 | 0.0975 | 0.617 | 7.472 | -6.992 | 1.651 | 0.5 | 1.86 | 975 | H301+H311, H315, H319, H335 | P261, P280, P301+P310, P305+P351+P338, P312 | IARC: No component of this product present at levels greater than or equal to 0.1% is identified as probable, possible or confirmed human carcinogen by IARC. | Danger | Carbon oxides, nitrogen oxides (NOx) | LD50 Oral - rat - 200 mg/kg; LD50 Dermal - guinea pig - 500 mg/kg | Not in this list | Not in this list | Not in this list
LC | Cyanoacetamide | 2-Cyanoacetamide | 107-91-5 | C3H4N2O | 84.08 | 120 | 351 | 215 | 0.000994 | -1.758 | 8.812 | -9.722 | 0.563 | 0.5 | 1.85 | 579 | H302, H315, H319, H335 | P261, P305+P351+P338 | IARC: No component of this product present at levels greater than or equal to 0.1% is identified as probable, possible or confirmed human carcinogen by IARC. | Warning | Carbon oxides, nitrogen oxides (NOx) | LD50 Oral - mouse - 1.680 mg/kg | Not in this list | Not in this list | Not in this list
GC (acylating reagent) | Acetic anhydride | Acetic anhydride | 108-24-7 | C6H4O3 | 102.09 | -73 | 139 | 49 | 6.5 | -0.58 | 3.052 | -3.632 | 0 | 0.5 | 2.16 | 372 | H226, H302, H314, H330 | P210, P260, P280, P304 + P340 + P310, P305 + P351 + P338, P370 + P378 | IARC: No component of this product present at levels greater than or equal to 0.1% is identified as probable, possible or confirmed human carcinogen by IARC. | Danger | Hazardous decomposition products formed under fire conditions. - Carbon oxides | LD50 Oral – Rat - 630 mg/kg LC100 Inhalation – Rat - 6 h - 400 ppm LD50 Dermal – Rabbit - 4320 mg/kg LC50 - Leuciscus idus melanotus - 265 mg/l - 48 h EC50 - Daphnia (water flea) - 55 mg/l - 96 h EC10 - Desmodesmus subspicatus (green algae) - 3400 mg/l - 192 h | Governmental List | Not in this list | Not in this list
GC (acylating reagent) | Chloracetic anhydride | Chloroacetic anhydride | 541-88-8 | C4H4Cl2O3 | 170.98 | 54 | 121.5 | 143 | 0.3 | -0.081 |  |  | 1.6667 | 0.17609 |  |  | H301, H314, H317 | P280, P301 + P310, P305 + P351 + P338, P310 | IARC: No component of this product present at levels greater than or equal to 0.1% is identified as probable, possible or confirmed human carcinogen by IARC. | Danger | Carbon oxides, Hydrogen chloride gas | no data available | Not in this list | Not in this list | Not in this list
GC (acylating reagent) | heptafluoro butyric acid | Heptafluorobutanoic acid | 375-22-4 | C4HF7O2 | 214.04 | -18 | 120 | 0 | 13 | 2.43 | 4.743 | -2.313 | 1.767 | 0.5 | 8.42 | 890 | H314 | P280, P305 + P351 + P338, P310 | IARC: No component of this product present at levels greater than or equal to 0.1% is identified as probable, possible or confirmed human carcinogen by IARC. | Danger | Carbon oxides, Hydrogen fluoride | LD50 Intraperitoneal - Mouse - 112 mg/kg | Company or sector list | Not in this list | Not in this list
GC (acylating reagent) | heptafluorobutyric anhydride | Heptafluorobutanoic anhydride | 336-59-4 | C8F14O3 | 410.06 | -43 | 109 | 18.9 | 28.3 | 4.12 | 2.281 | 1.839 | 3.832 | 2.471 | 99.87 | 241 | H314 | P280, P305 + P351 + P338, P310 | IARC: No component of this product present at levels greater than or equal to 0.1% is identified as probable, possible or confirmed human carcinogen by IARC. | Danger | Hazardous decomposition products formed under fire conditions. - Carbon oxides, Hydrogen fluoride | no data available | Not in this list | Not in this list | Not in this list
GC (acylating reagent) | pentafluorobenzaldehyde | Pentafluorobenzaldehyde | 653-37-2 | C6F5CHO | 196.07 | 26 | 166 | 77 | 1.8 | 2.63 |  |  | 2.5753 | 1.444 |  |  | H315, H319, H332, H335 | P261, P305 + P351 + P338 | IARC: No component of this product present at levels greater than or equal to 0.1% is identified as probable, possible or confirmed human carcinogen by IARC. | Warning | Carbon oxides, Hydrogen fluoride | LC50 - Pimephales promelas (fathead minnow) 1.1 mg/l -96 h | Not in this list | Not in this list | Not in this list
GC (acylating reagent) | Pentafluorobenzoyl chloride | Pentafluorobenzoyl chloride | 2251-50-5 | C7ClF5O | 230.52 | 28.3 | 158.5 | 49.7 | 2.3 | 2.44 | 4.374 | -1.934 | 2.813 | 1.178 | 14.29 | 822 | H314 | P280, P305 + P351 + P338, P310 | IARC: No component of this product present at levels greater than or equal to 0.1% is identified as probable, possible or confirmed human carcinogen by IARC. | Danger | Carbon oxides, Hydrogen chloride gas, Hydrogen fluoride | no data available | Not in this list | Not in this list | Not in this list
GC (acylating reagent) | pentafluoropropionic anhydride | pentafluoropropionic anhydride | 356-42-3 | C6F10O3 | 310.05 | -72.7 | 69.5 | -6.4 | 116 | 2.19 | 1.792 | 0.398 | 2.503 | 0.983 | 95.96 | 184 | H314 | P280, P305 + P351 + P338, P310 | IARC: No component of this product present at levels greater than or equal to 0.1% is identified as probable, possible or confirmed human carcinogen by IARC. | Danger | Carbon oxides, Hydrogen fluoride | no data available | Not in this list | Not in this list | Not in this list
GC (acylating reagent) | propionic anhydride | Propanoic anhydride | 123-62-6 | C6H10O3 | 130.14 | -43 | 163 | 63 | 1.56 | 0.4 | 2.99 | -2.59 | 0.458 | 0.5 | 5.03 | 296 | H314 | P280, P303 + P361 + P353, P304 + P340 + P310, P305 + P351 + P338 | IARC: No component of this product present at levels greater than or equal to 0.1% is identified as probable, possible or confirmed human carcinogen by IARC. | Danger | Carbon oxides | LD50 Oral – Rat - 2360 mg/kg LD50 Dermal – Rabbit - 10100 mg/kg | Governmental List + Company or Sector List | Not in this list | Not in this list
GC (acylating reagent) | Pivalic anhydride | 2,2-Dimethylpropanoic anhydride | 1538-75-6 | C10H18O3 | 186.25 | -30.9 | 193 | 57 | 0.511 | 2.15 | 4.248 | -2.098 | 1.174 | 0.953 | 10.83 | 512 | H226, H314 | P280, P305 + P351 + P338, P310 | IARC: No component of this product present at levels greater than or equal to 0.1% is identified as probable, possible or confirmed human carcinogen by IARC. | Danger | Carbon oxides | no data available | Not in this list | Not in this list | Not in this list
GC (acylating reagent) | 2-thiophene aldehyde | 2-Thiophenecarbaldehyde | 98-03-3 | C5H4OS | 112.15 | 10 | 198 | 77 | 0.419 | 1.53 | 4.545 | -3.525 | 1.248 | 0.085 | 2.29 | 345 | H302, H315, H319, H335 | P280, P301+P312+P330, P305+P351+P338, P337+P313 | IARC: No component of this product present at levels greater than or equal to 0.1% is identified as probable, possible or confirmed human carcinogen by IARC. | Warning | Carbon oxides, Sulphur oxides | LD50 Oral - Rat - 915 mg/kg | Not in this list | Not in this list | Not in this list
GC (acylating reagent) | trifluoroacetic anhydride | Trifluoroacetic anhydride | 407-25-0 | C4F6O3 | 210.03 | -65 | 40 | -26 | 433 hPa at 20°C | 2.56 |  |  | 2.4462 | 1.2636 |  |  | H314, H332 | P280, P305 + P351 + P338, P310 | IARC: No component of this product present at levels greater than or equal to 0.1% is identified as probable, possible or confirmed human carcinogen by IARC. | Danger | Carbon oxides, Hydrogen fluoride | no data available | Not in this list | Not in this list | Not in this list
GC (acylating reagent) | N-trifluoroacetyl imidazole | 2,2,2-Trifluoro-1-(1H-imidazol-1-yl)ethanone | 1546-79-8 | C5H3F3N2O | 164.09 | 40.24 | 137 | 44 | 0.0369 | 0.15 | 3.415 | -3.265 | 1.126 | 0.5 | 2.58 | 495 | H226, H315, H319, H335 | P261, P305 + P351 + P338 | IARC: No component of this product present at levels greater than or equal to 0.1% is identified as probable, possible or confirmed human carcinogen by IARC. | Warning | Hazardous decomposition products formed under fire conditions. - Carbon oxides, Nitrogen oxides (NOx), Hydrogen fluoride | no data available | Not in this list | Not in this list | Not in this list
GC (acylating reagent) | pentafluorobenzyl bromide | 1-(Bromomethyl)-2,3,4,5,6-pentafluorobenzene | 1765-40-8 | C7H2F5Br | 260.99 | 19.5 | 174-175 | 83 | 1.26 | 3.89 | 5.108 | -1.218 | 3.815 | 2.292 | 50.63 | 2250 | H314 | P280, P305 + P351 + P338, P310 | IARC: No component of this product present at levels greater than or equal to 0.1% is identified as probable, possible or confirmed human carcinogen by IARC. | Danger | Carbon oxides, Hydrogen bromide gas, Hydrogen fluoride | no data available | Not in this list | Not in this list | Not in this list
GC (acylating reagent) | 1-(Pentafluoropropionyl)imidazole | 2,2,3,3,3-Pentafluoro-1-(1H-imidazol-1-yl)-1-propanone | 71735-32-5 | C6H3F5N2O | 214.09 | 46.58 | 240.93 | 55.2 | 0.0269 | 1.12 | 3.663 | -2.543 | 1.79 | 0.163 | 5.4 | 439 | H302, H314 | P280, P305 + P351 + P338, P310 | IARC: No component of this product present at levels greater than or equal to 0.1% is identified as probable, possible or confirmed human carcinogen by IARC. | Danger | Carbon oxides, nitrogen oxides (NOx), Hydrogen fluoride | no data available | Not in this list | Not in this list | Not in this list
GC (acylating reagent) | 2,2,6,6-Tetramethyl-3,5-heptanedione | 2,2,6,6-Tetramethyl-3,5-heptanedione | 1118-71-4 | C11H20O2 | 184.28 | 30.96 | 72.5 | 67 | 0.14 | 2.78 | 7.906 | -5.126 | 1.078 | 1.438 | 4.21 | 1300 | none | none | IARC: No component of this product present at levels greater than or equal to 0.1% is identified as probable, possible or confirmed human carcinogen by IARC. | none | Hazardous decomposition products formed under fire conditions. - Carbon oxides | no data available | Not in this list | Not in this list | Not in this list
GC (acylating reagent) | 2-Bromoacetophenone | 2-Bromo-1-phenylethanone | 70-11-1 | C8H7BrO | 199.04 | 49.5 | 135 | 113 | 0.0147 | 2.19 | 6.525 | -4.335 | 1.951 | 0.146 | 2.64 | 460 | H314 | P280, P305 + P351 + P338, P310 | IARC: No component of this product present at levels greater than or equal to 0.1% is identified as probable, possible or confirmed human carcinogen by IARC. | Danger | Carbon oxides, Hydrogen bromide gas | no data available | Not in this list | Not in this list | Not in this list
GC (acylating reagent) | pentafluorobenzaldehyde | Pentafluorobenzaldehyde | 653-37-2 | C6F5CHO | 196.07 | 26 | 164-168 | 77 | 1.8 | 2.63 |  |  | 2.5753 | 1.444 |  |  | H315, H319, H332, H335 | P261, P305 + P351 + P338 | IARC: No component of this product present at levels greater than or equal to 0.1% is identified as probable, possible or confirmed human carcinogen by IARC. | Warning | Carbon oxides, Hydrogen fluoride | LC50 - Pimephales promelas (fathead minnow) 1.1 mg/l -96 h | Not in this list | Not in this list | Not in this list
GC (acylating reagent) | Pentafluorobenzoyl Chloride | Pentafluorobenzoyl chloride | 2251-50-5 | C7ClF5O | 230.52 | 28.3 | 158 | 49.7 | 2.3 | 2.44 | 4.374 | -1.934 | 2.813 | 1.178 | 14.29 | 822 | H314 | P280, P305+P351+P338, P310 | IARC: No component of this product present at levels greater than or equal to 0.1% is identified as probable, possible or confirmed human carcinogen by IARC. | Danger | Carbon oxides, Hydrogen chloride gas, Hydrogen fluoride | no data available | Not in this list | Not in this list | Not in this list
GC (acylating reagent) | n-methylbis(trifluoroacetamide) | 2,2,2-Trifluoro-N-methyl-N-(trifluoroacetyl)acetamide | 685-27-8 | C5H3F6NO2 | 223.02 | 47.18 | 121 | 45 | 0.0457 | 1.1 | 4.595 | -3.495 | 2.054 | 0.144 | 2.33 | 913 | H226, H314 | P280, P305+P351+P338, P310 | IARC: No component of this product present at levels greater than or equal to 0.1% is identified as probable, possible or confirmed human carcinogen by IARC. | Danger | Carbon oxides, nitrogen oxides (NOx), Hydrogen fluoride | no data available | Not in this list | Not in this list | Not in this list
GC (acylating reagent) | N-Methyl-bis-heptafluorobutyramide | 2,2,3,3,4,4,4-Heptafluoro-N-(2,2,3,3,4,4,4-heptafluorobutanoyl)-N-methylbutanamide | 73980-71-9 | C9H3F14NO2 | 423.1 |  | 171.6 | 57.6 |  | 7.59 |  |  | 3.9562 | 3.3733 |  |  | H315, H319, H335 | P261, P305 + P351 + P338 | IARC: No component of this product present at levels greater than or equal to 0.1% is identified as probable, possible or confirmed human carcinogen by IARC. | Warning | Carbon oxides, nitrogen oxides (NOx), Hydrogen fluoride | no data available | Not in this list | Not in this list | Not in this list
GC (alkylation/esterification reagent) | Boron trifluoride | Trifluoroborane | 7637-07-2_ | BF3 | 67.81 | -127 | -100 |  | 67500 | 0.22 |  |  | 1.545 | 0.5 | 96.35 | 145 | H280, H314, H330, H335, H373 | P260, P280, P303+P361+P353, P304+P340+P310, P305+P351+P338, P403+P233 | IARC: No component of this product present at levels greater than or equal to 0.1% is identified as probable, possible or confirmed human carcinogen by IARC. | Danger | Hydrogen fluoride, Borane/boron oxides | LC50 Inhalation - Rat - 4 h - 1.180 mg/m3 | Governmental List | Not in this list | 1
GC (alkylation/esterification reagent) | Boron trichloride | Trichloroborane | 10294-34-5 | BCl3 | 117.17 | -107 | 12.5 | 30 | 1170 | 1.16 |  |  | 1.545 | 0.193 | 87.02 | 147 | H280, H300+H330, H314, H335 | P260, P280, P284, P304+P340, P305, P351+P338, P403+P233 | IARC: No component of this product present at levels greater than or equal to 0.1% is identified as probable, possible or confirmed human carcinogen by IARC. | Danger | Hydrogen chloride gas, Borane/boron oxides | LC50 Inhalation - Rat - 4 h - 945 mg/m3 | Governmental List | Not in this list | 1
GC (alkylation/esterification reagent) | N,N-dimethylformamide dimethyl acetal | 1,1-Dimethoxy-N,N-dimethylmethanamine | 4637-24-5 | C5H13NO2 | 119.16 | -85 | 102.5 | 5 | 27.8 | -0.51 | 4.179 | -4.689 | 0 | 0.5 | 1.88 | 552 | H225, H315, H317, H319, H332, H335 | P210, P261, P280, P304 + P340 + P312, P305 + P351 + P338, P370 + P378 | IARC: No component of this product present at levels greater than or equal to 0.1% is identified as probable, possible or confirmed human carcinogen by IARC. | Danger | Carbon oxides, Nitrogen oxides (NOx) | LD50 Oral – Rat - > 5.000 mg/kg LC50 Inhalation – Rat - 4 h - 12,6 mg/l LC50 - Leuciscus idus (Golden orfe) - > 10.000 mg/l - 96 h | Not in this list | Not in this list | Not in this list
GC (alkylation/esterification reagent) | 2-bromopropane | 2-Bromopropane | 75-26-3 | C3H7Br | 122.99 | -89 | 59 | 19 | 320 hPa at 20°C | 1.9 | 2.487 | -0.347 | 1.545 | 0.948 | 81.24 | 140 | H225, H360F, H373 | P201, P210, P308 + P313 | IARC: No component of this product present at levels greater than or equal to 0.1% is identified as probable, possible or confirmed human carcinogen by IARC. | Danger | Carbon oxides, Hydrogen bromide gas | LC50 Inhalation – Mouse - 4 h - 31171 ppm LC50 - Carassius auratus (goldfish) - 150 mg/l - 24 h | Subsport + Governmental List + NGO or Trade Union List + Company or Sector List | Classified CMR (Class I & II) according to Annex 1 of Directive 67/548/EEC | Not in this list
GC (alkylation/esterification reagent) | n-butanol | 1-Butanol | 71-36-3 | C4H10O | 74.12 | -90 | 117 | 35 | 7.78 | 0.84 | 4.323 | -3.443 | 0.388 | 0.5 | 2.36 | 239 | H226, H302, H315, H318, H335, H336 | P210, P280, P301 + P312 + P330, P304 + P340 + P312, P305 + P351 + P338 + P310, P403 + P235 | IARC: No component of this product present at levels greater than or equal to 0.1% is identified as probable, possible or confirmed human carcinogen by IARC. | Danger | Flash back possible over considerable distance. | LD50 Oral – Rat - 790 mg/kg Remarks : Liver:Fatty liver degeneration. Kidney, Ureter, ladder: Other changes. Blood:Other changes. LC50 Inhalation – Rat - 4 h - 8000 ppm LD50 Dermal – Rabbit - 3400 mg/kg | Governmental List + NGO or Trade Union List | Not in this list | 1
GC (alkylation/esterification reagent) | hydrogen chloride + MeOH | Methanol, hydrochloride (1:1) | 132228-87-6 | CH5ClO | 68.5 |  | 64 | 11 | 130,3 hPa at 20°C | -0.77 | [6 empty] | H225, H301 + H311 + H331, H314, H370 | P210, P260, P280, P301 + P310 + P330, P303 + P361 + P353, P304 + P340 + P310, P305 + P351 + P338, P308 + P311, P403 + P233 | 3 - Group 3: Not classifiable as to its carcinogenicity to humans (Hydrogen chloride (press. gas)) | Danger | Carbon oxides, Hydrogen chloride gas | no data available | Not in this list | Not in this list | Not in this list
GC (alkylation/esterification reagent) | Sodium methoxide | Sodium methanolate | 124-41-4 | CH3ONa | 54.02 | -2 | 93 | 33 | 128 hPa at 25°C | [7 empty] | H251, H302, H314 | P235 + P410, P280, P305 + P351 + P338, P310 | IARC: No component of this product present at levels greater than or equal to 0.1% is identified as probable, possible or confirmed human carcinogen by IARC. | Danger | Carbon oxides, Sodium oxides | LD50 Oral – Rat - 800 mg/kg LD50 Dermal – Rat - > 2000 mg/kg | Governmental List | Not in this list | Not in this list
GC (alkylation/esterification reagent) | Tetramethyl ammonium hydroxide + H2O | N,N,N-Trimethylmethanaminium hydroxide | 75-59-2 | C4H13NO | 91.15 | 67 | 102 | 80 | 23,33 hPa at 20°C | [7 empty] | H300 + H310, H314, H370, H372, H411 | P260, P280, P301 + P310 + P330, P303 + P361 + P353, P304 + P340 + P310, P305 + P351 + P338, P308 + P311 | IARC: No component of this product present at levels greater than or equal to 0.1% is identified as probable, possible or confirmed human carcinogen by IARC. | Danger | Carbon oxides, Nitrogen oxides (NOx), Hydrogen chloride gas | LD50 Dermal – Rat - 449 mg/kg LD50 Dermal – Rat - 112 mg/kg | Not in this list | Not in this list | Not in this list
GC (alkylation/esterification reagent) | Thionyl chloride | Thionyl dichloride | 7719-09-7 | SOCl2 | 118.97 | -105 | 79 |  | 119 | 0.92 | 4.919 | -3.999 | 0.645 | 0.5 | 2.02 | 404 | H302, H314, H331 | P260, P280, P303 + P361 + P353, P304 + P340 + P310, P305 + P351 + P338, P403 + P233 | IARC: No component of this product present at levels greater than or equal to 0.1% is identified as probable, possible or confirmed human carcinogen by IARC. | Danger | Container explosion may occur under fire conditions. Hazardous decomposition products formed under fire conditions. - Sulphur oxides, Hydrogen chloride gas | LD50 Oral – Rat - 324 mg/kg LC50 Inhalation - Rat - 4 h - 2,72 mg/l | Not in this list | Not in this list | Not in this list
GC (alkylation/esterification reagent) | 2,2,2-trichloroethanol | 2,2,2-Trichloroethanol | 115-20-8 | C2H3Cl3O | 149.4 | 17.8 | 153 | 110 | 1.21 | 1.42 | 6.615 | -5.195 | 0.466 | 0.393 | 1.96 | 944 | H302, H318, H336 | P261, P280,P305 + P351 + P338 | IARC: No component of this product present at levels greater than or equal to 0.1% is identified as probable, possible or confirmed human carcinogen by IARC. | Danger | Carbon oxides, Hydrogen chloride gas | LDLO Oral - rat - 500 mg/kg | Not in this list | Not in this list | Not in this list
GC (alkylation/esterification reagent) | triethyl orthoformate | (Diethoxymethoxy)ethane | 122-51-0 | C7H16O3 | 148.2 | -76 | 146 | 35 | 3,9 hPa at 20°C | 1.2 | 5.445 | -4.245 | 1 | 0.224 | 1.99 | 369 | H226 | P210, P403 + P235 | IARC: No component of this product present at levels greater than or equal to 0.1% is identified as probable, possible or confirmed human carcinogen by IARC. | Warning | Carbon oxides | LD50 Oral – Rat - 7.060 mg/kg, LD50 Dermal – Rabbit - 18.000 mg/kg LC50 - Leuciscus idus (Golden orfe) - 592 mg/l - 48 h EC50 - Daphnia magna (Water flea) - 617 mg/l - 48 h | Not in this list | Not in this list | Not in this list
GC (alkylation/esterification reagent) | trimethylphenylammonium hydroxide + MeOH | N,N,N-Trimethylanilinium hydroxide | 1899-02-1 | C9H15NO | 153.22 | -98 |  | 11 | 130,3 hPa at 20°C | -0.77 | [6 empty] | H225, H301, H311, H314, H331, H370 | P210, P260, P280, P301 + P310, P305 + P351 + P338, P310 | IARC: No component of this product present at levels greater than or equal to 0.1% is identified as probable, possible or confirmed human carcinogen by IARC. | Danger | Carbon oxides, nitrogen oxides (NOx) | no data available | Not in this list | Not in this list | Not in this list
GC (alkylation/esterification reagent) | isobutyl chloroformate | Isobutyl carbonochloridate | 543-27-1 | C5H9ClO2 | 136.58 | -80 | 129 | 36 | 22,8 hPa at 20°C | 1.996 | 2.188 | -0.648 | 1.351 | 0.483 | 68.68 | 110 | H226, H302, H314, H331 | P261, P280, P305 + P351 + P338, P310 | IARC: No component of this product present at levels greater than or equal to 0.1% is identified as probable, possible or confirmed human carcinogen by IARC. | Danger | Carbon oxides, Hydrogen chloride gas | no data available | Not in this list | Not in this list | Not in this list
GC (alkylation/esterification reagent) | H2SO4 in 10%MeOH | Sulfuric acid solution | 7664-93-9 | H2O4S | 98.08 |  |  | 11 | [8 empty] | H225, H290, H301 + H311 + H331, H315, H319, H370 | P210, P280, P302 + P352 + P312, P304 + P340 + P311, P370 + P378, P403 + P235 | IARC: No component of this product present at levels greater than or equal to 0.1% is identified as probable, possible or confirmed human carcinogen by IARC. | Danger | Carbon oxides, Sulphur oxides | no data available | Subsport + Governmental List | Not in this list | 1
GC (alkylation/esterification reagent) | butylboronic acid | Butylboronic acid | 4426-47-5 | C4H11BO2 | 101.94 | 91 | 189.2 | 68.2 | 0.000228 | 1.95 |  |  | 2.362 | 0.801 | 2.2 | 422 | none | none | IARC: No component of this product present at levels greater than or equal to 0.1% is identified as probable, possible or confirmed human carcinogen by IARC. | none | Carbon oxides, Borane/boron oxides | no data available | Not in this list | Not in this list | Not in this list
GC (alkylation/esterification reagent) | Ethyl trifluoromethanesulfonate | Ethyl trifluoromethanesulfonate | 425-75-2 | C3F5F3O3S | 178.13 | 7.23 | 115 | 35 | 19.5 | 1.49 | 4.494 | -2.764 | 2.016 | 0.63 | 4.25 | 607 | H314 | P280, P305 + P351 + P338, P310 | IARC: No component of this product present at levels greater than or equal to 0.1% is identified as probable, possible or confirmed human carcinogen by IARC. | Danger | Carbon oxides, Sulphur oxides, Hydrogen fluoride | LC50 - Pimephales promelas (fathead minnow) - 2000 mg/l - 96 h | Not in this list | Not in this list | Not in this list
GC (alkylation/esterification reagent) | Trimethylsulfonium hydroxide solution | Trimethylsulfonium hydroxide | 17287-03-5 | C3H10OS | 94.18 |  |  | 11 | [8 empty] | H225, H301, H311, H315, H319, H331, H370 | P210, P260, P280, P301 + P310, P305 + P351 + P338, P311 | IARC: No component of this product present at levels greater than or equal to 0.1% is identified as probable, possible or confirmed human carcinogen by IARC. | Danger | Carbon oxides, Sulphur oxides | no data available | Not in this list | Not in this list | Not in this list
GC (alkylation/esterification reagent) | N,N-Dimethylformamide di-tert-butyl acetal | N,N-Dimethyl-1,1-bis[(2-methyl-2-propanyl)oxy]methanamine | 36805-97-7 | C11H25NO2 | 203.32 | 3.69 | 76 | 35 | 0.469 | 2.21 | 6.161 | -3.951 | 1 | 1.03 | 2.64 | 1120 | H226, H315, H319, H335 | P261, P305 + P351 + P338 | IARC: No component of this product present at levels greater than or equal to 0.1% is identified as probable, possible or confirmed human carcinogen by IARC. | Warning | Carbon oxides, nitrogen oxides (NOx) | no data available | Not in this list | Not in this list | Not in this list
GC (alkylation/esterification reagent) | N,N-Dimethylformamide dipropyl acetal | N,N-Dimethyl-1,1-dipropoxymethanamine | 6006-65-1 | C9H21NO2 | 175.27 | -10.01 | 67 | 46 | 0.47 | 1.45 | 5.648 | -4.198 | 1 | 0.418 | 2.05 | 644 | H226, H315, H319, H335 | P261, P305 + P351 + P338 | IARC: No component of this product present at levels greater than or equal to 0.1% is identified as probable, possible or confirmed human carcinogen by IARC. | Warning | Carbon oxides, Nitrogen oxides (NOx) | no data available | Not in this list | Not in this list | Not in this list
GC (alkylation/esterification reagent) | Dimethyl sulfate | Dimethyl sulfate | 77-78-1 | C2H6O4S | 126.13 | -32 | 188 | 83 | 0.1 | 0.16 | 3.946 | -3.786 | 1.383 | 0.5 | 2.07 | 379 | H301, H314, H317, H330, H341, H350 | P201, P260, P280, P301 + P310 + P330, P303 + P361 + P353, P304 + P340 + P310, P305 + P351 + P338, P308 + P313, P403 + P233 | 2A - Group 2A: Probably carcinogenic to humans ( Dimethyl sulphate ) | Danger | Carbon oxides, Sulphur oxides | LC50 Inhalation – Rat - 4 h - 45 mg/m3 ; LC50 - Lepomis macrochirus - 7,5 mg/l - 96 h | Subsport + Governmental List + NGO or Trade Union List + Company or Sector List + EU Regulatory List | Classified CMR (Class I & II) according to Annex 1 of Directive 67/548/EEC | 0.1
GC (alkylation/esterification reagent) | Trichloroacetyl chloride | Trichloroacetyl chloride | 76-02-8 | C2Cl4O | 181.83 | -57 | 118.5 | 100 | 16 | 0.88 | 3.805 | -2.925 | 0.989 | 0.5 | 3.42 | 599 | H301, H314, H330 | P260, P280, P284, P305 + P351 + P338, P310 | IARC: No component of this product present at levels greater than or equal to 0.1% is identified as probable, possible or confirmed human carcinogen by IARC. | Danger | Carbon oxides, Hydrogen chloride gas | LD50 Oral - Rat 600 mg/kg LC50 Inhalation – Rat - 4 h - 475 mg/m3 | Governmental List | Not in this list | 1
GC (alkylation/esterification reagent) | Methyl trifluoromethanesulfonate | Methyl trifluoromethanesulfonate | 333-27-7 | C2H3F3O3S | 164.1 | -64 | 96.5 | 38 | 3.66 | 1.24 | 4.127 | -2.887 | 1.75 | 0.252 | 3.59 | 547 | H226, H314 | P280, P305 + P351 + P338, P310 | IARC: No component of this product present at levels greater than or equal to 0.1% is identified as probable, possible or confirmed human carcinogen by IARC. | Danger | Carbon oxides, Sulphur oxides, Hydrogen fluoride | no data available | Not in this list | Not in this list | Not in this list
GC (alkylation/esterification reagent) | Hexyl chloroformate | Hexyl carbonochloridate | 6092-54-2 | C7H13ClO2 | 164.63 | -20.25 | 60.5 | 62 | 0.94 | 2.59 | 2.992 | -0.402 | 1.96 | 1.295 | 79.38 | 121 | H301 + H311 + H331, H314 | P261, P280, P301 + P310, P305 + P351 + P338, P310 | IARC: No component of this product present at levels greater than or equal to 0.1% is identified as probable, possible or confirmed human carcinogen by IARC. | Danger | Carbon oxides, Hydrogen chloride gas | no data available | Not in this list | Not in this list | Not in this list
GC (alkylation/esterification reagent) | 2,2,3,3,3-Pentafluoro-1-propanol | 2,2,3,3,3-Pentafluoro-1-propanol | 422-05-9 | C3H3F5O | 150.05 | -82.11 | 81 | 11.6 | 50.3 | 1.24 | 4.27 | -3.04 | 1.13 | 0.247 | 3.11 | 575 | H302, H315, H319, H335 | P261, P305 + P351 + P338 | IARC: No component of this product present at levels greater than or equal to 0.1% is identified as probable, possible or confirmed human carcinogen by IARC. | Warning | Carbon oxides, Hydrogen fluoride | no data available | Not in this list | Not in this list | Not in this list
GC (alkylation/esterification reagent) | N,N-Dimethylformamide diethyl acetal | 1,1-Diethoxy-N,N-dimethylmethanamine | 1188-33-6 | C7H17NO2 | 147.22 | -33.57 | 129 | 28 | 10.5 | 0.47 | 4.913 | -4.443 | 1 | 0.47 | 1.91 | 558 | H226 | P210, P370 +P378 | IARC: No component of this product present at levels greater than or equal to 0.1% is identified as probable, possible or confirmed human carcinogen by IARC. | Warning | Hazardous decomposition products formed under fire conditions. - Carbon oxides, Nitrogen oxides (NOx) | no data available | Not in this list | Not in this list | Not in this list
GC (alkylation/esterification reagent) | pentafluorobenzyl bromide | 1-(Bromomethyl)-2,3,4,5,6-pentafluorobenzene | 1765-40-8 | C7H2BrF5 | 260.99 | 19.5 | 174.5 | 83 | 1.26 | 3.89 | 5.108 | -1.218 | 3.815 | 2.292 | 50.63 | 2250 | H314 | P280, P305 + P351 + P338, P310 | IARC: No component of this product present at levels greater than or equal to 0.1% is identified as probable, possible or confirmed human carcinogen by IARC. | Danger | Carbon oxides, Hydrogen bromide gas, Hydrogen fluoride | no data available | Not in this list | Not in this list | Not in this list
GC (alkylation/esterification reagent) | pentafluorobenzyl chloride | 1-(Chloromethyl)-2,3,4,5,6-pentafluorobenzene | 653-35-0 | C7H2ClF5 | 216.536 | -1.48 | 72 | 55.3 | 2.53 | 2.672 | 4.532 | -0.732 | 3.815 | 2.223 | 96.8 | 262 | H314-H302-H312-H332 | P260-P303+P361+P353-P305+P351+P338-P301+P330+P331-P405-P501a |  |  |  |  | Not in this list | Not in this list | Not in this list
GC (alkylation/esterification reagent) | pentafluorobenzyl hydroxylamine hydrochloride | 1-[(Aminooxy)methyl]-2,3,4,5,6-pentafluorobenzene hydrochloride (1:1) | 57981-02-9 | C7H4F5NO · HCl | 249.57 | 215 | [10 empty] | none | none | IARC: No component of this product present at levels greater than or equal to 0.1% is identified as probable, possible or confirmed human carcinogen by IARC. | none | Carbon oxides, Nitrogen oxides (NOx), Hydrogen chloride gas, Hydrogen fluoride | no data available | Not in this list | Not in this list | Not in this list
GC (alkylation/esterification reagent) | pentafluorophenyl hydrazine | (Pentafluorophenyl)hydrazine | 828-73-9 | C₆H₃F₅N₂ | 198.09 | 76 | 177.76 | 24.9 | 0.328 | 2.525 | 7.953 | -6.153 | 3.038 | 0.683 | 2.1 | 2410 | H315, H319, H335 | P261, P305 + P351 + P338 | IARC: No component of this product present at levels greater than or equal to 0.1% is identified as probable, possible or confirmed human carcinogen by IARC. | Warning | Carbon oxides, nitrogen oxides (NOx), Hydrogen fluoride | LD50 intravenous-mouse- 180 mg/Kg | Not in this list | Not in this list | Not in this list
GC (alkylation/esterification reagent) | 1,1,1,3,3,3-Hexafluoro-2-propanol | 1,1,1,3,3,3-Hexafluoro-2-propanol | 920-66-1 | C3H2F6O | 168.04 | -4 | 59 | 4 | 115 | 1.66 | 4.42 | -2.76 | 1.313 | 0.578 | 423 | 701 | H302, H314, H361 | P260, P280, P301+P312+P330, P303+P361+P353, P304+P340+P310, P305+P351+P338 | IARC: No component of this product present at levels greater than or equal to 0.1% is identified as probable, possible or confirmed human carcinogen by IARC. | Danger | Carbon oxides, Hydrogen fluoride | LD50 Oral - Rat - 1.500 mg/kg; LC50 Inhalation - Rat - 4 h - 1.974 mg/l | Not in this list | Not in this list | Not in this list
GC (alkylation/esterification reagent) | 2,3,5,6-Tetrafluoro-4-ethanol (trifluoromethyl)benzyl bromide | 1-(Bromomethyl)-2,3,5,6-tetrafluoro-4-(trifluoromethyl)benzene | 76437-40-6 | C8H2BrO7 | 310.99 | 27.62 | 182.86 | 99 | 0.38 | 4.65 | 4.997 | -0.347 | 4.459 | 2.879 | 88.56 | 2190 | H314 | P280, P305+P351+P338, P310 | IARC: No component of this product present at levels greater than or equal to 0.1% is identified as probable, possible or confirmed human carcinogen by IARC. | Danger | Carbon oxides, Hydrogen bromide gas, Hydrogen fluoride | no data available | Not in this list | Not in this list | Not in this list
GC (alkylation/esterification reagent) | Pentafluoroiodoethane | 1,1,1,2,2-Pentafluoro-2-iodoethane | 354-64-3 | C2F5I | 245.92 | -92 | 12 | -10.9 | 1150 | 2.97 | 1.101 | 1.869 | 2.352 | 1.589 | 99.86 | 174 | H280, H315, H319, H335 | P261, P305+P351+P338, P410+P403 | IARC: No component of this product present at levels greater than or equal to 0.1% is identified as probable, possible or confirmed human carcinogen by IARC. | Warning | Carbon oxides, Hydrogen fluoride, Hydrogen iodide | no data available | Not in this list | Not in this list | Not in this list
GC (alkylation/esterification reagent) | Tetrabutylammonium tetrabutylborate | N,N,N-Tributyl-1-butanaminium tetrabutylborate(1-) | 23231-91-6 | C32H72BN | 481.73 | 106 | [10 empty] | H315, H319, H335 | P261, P305+P351+P338 | IARC: No component of this product present at levels greater than or equal to 0.1% is identified as probable, possible or confirmed human carcinogen by IARC. | Warning | Carbon oxides, nitrogen oxides (NOx), Borane/boron oxides | no data available | Not in this list | Not in this list | Not in this list
GC (alkylation/esterification reagent) | Trimethylboroxine | Trimethylboroxin | 823-96-1 | C3H9B3O3 | 125.53 | -38 | 79 | -9 | 45 | -1.9 |  |  | 2.847 | 0.5 | 2.26 | 361 | H225, H314 | P210, P280, P305+P351+P338, P310 | IARC: No component of this product present at levels greater than or equal to 0.1% is identified as probable, possible or confirmed human carcinogen by IARC. | Danger | Carbon oxides, Borane/boron oxides | no data available | Not in this list | Not in this list | Not in this list
GC (alkylation/esterification reagent) | 4-bromobenzyl bromide |  | 589-15-1 | C7H6Br2 | 249.93 | 63 | 245.69 | 122.5 | 0.0147 | 3.77 | 5.722 | -1.952 | 2.924 | 2.206 | 28.84 | 982 | H314,H334 | P261, P280, P305 + P351 + P338, P310 | IARC: No component of this product present at levels greater than or equal to 0.1% is identified as probable, possible or confirmed human carcinogen by IARC. | Danger | Carbon oxides, Hydrogen bromide gas | no data available | Not in this list | Not in this list | Not in this list
GC (alkylation/esterification reagent) | Ethoxyamine hydrochloride | (Aminooxy)ethane hydrochloride (1:1) | 3332-29-4 | C2H8ClNO | 97.55 | 131 | [10 empty] | H315, H319, H335 | P261, P305 + P351 + P338 | IARC: No component of this product present at levels greater than or equal to 0.1% is identified as probable, possible or confirmed human carcinogen by IARC. | Warning | Carbon oxides, nitrogen oxides (NOx), Hydrogen chloride gas | no data available | Not in this list | Not in this list | Not in this list
GC (alkylation/esterification reagent) | N,N-Dimethylformamide dineopentyl acetal | 1,1-Bis(2,2-dimethylpropoxy)-N,N-dimethylmethanamine | 4909-78-8 | C13H29NO2 | 231.37 | 26.2 | 233.22 | 52 | 0.0611 | 3.19 | 6.895 | -3.705 | 1.45 | 1.759 | 7.92 | 1520 | H226, H315, H319, H335 | P261, P305+P351+P338 | IARC: No component of this product present at levels greater than or equal to 0.1% is identified as probable, possible or confirmed human carcinogen by IARC. | Warning | Carbon oxides, Nitrogen oxides (NOx) | no data available | Not in this list | Not in this list | Not in this list
GC (alkylation/esterification reagent) | 4-nitrobenzyl bromide | 1-(Bromomethyl)-4-nitrobenzene | 100-11-8 | C7H6BrNO2 | 216.03 | 99 | 281.73 | 137.8 | 0.000977 | 2.7 | 6.657 | -3.957 | 2.776 | 1.38 | 3.96 | 1050 | H314 | P280, P305+P351+P338, P310 | IARC: No component of this product present at levels greater than or equal to 0.1% is identified as probable, possible or confirmed human carcinogen by IARC. | Danger | Carbon oxides, nitrogen oxides (NOx), Hydrogen bromide gas | LD50 Intravenous - mouse - 56 mg/kg | Not in this list | Not in this list | Not in this list
GC (alkylation/esterification reagent) | Nonafluoro-1-iodobutane | 1,1,1,2,2,3,3,4,4-Nonafluoro-4-iodobutane | 423-39-2 | C4F9I | 345.93 | -88 | 67 | 18.7 | 143 | 4.9 | 1.59 | 3.31 | 3.681 | 3.077 | 100 | 532 | H315, H319, H335 | P261, P305+P351+P338 | IARC: No component of this product present at levels greater than or equal to 0.1% is identified as probable, possible or confirmed human carcinogen by IARC. | Warning | Carbon oxides, Hydrogen fluoride, Hydrogen iodide | LC50 Inhalation - Rat - 4 h - 14000 ppm | Not in this list | Not in this list | Not in this list
GC (alkylation/esterification reagent) | Triethyloxonium hexafluorophosphate | Triethyloxonium hexafluorophosphate | 17950-40-2 | C6H15F6OP | 248.15 | 145 |  | 57 | [8 empty] | H228, H314 | P210, P280, P305+P351+P338, P310 | IARC: No component of this product present at levels greater than or equal to 0.1% is identified as probable, possible or confirmed human carcinogen by IARC. | Danger | Carbon oxides, Oxides of phosphorus, Hydrogen fluoride | no data available | Not in this list | Not in this list | Not in this list
GC (alkylation/esterification reagent) | 2,2,2-Trifluoroethanol | 2,2,2-Trifluoroethanol | 75-89-8 | C2H3F3O | 100.04 | -44 | 78 | 29 | 70 | 0.31 |  |  | 1.5807 | 0.053078 |  |  | H226, H301, H312, H315, H318, H331, H335 | P261, P280, P301+P310, P305+P351+P338, P311 | IARC: No component of this product present at levels greater than or equal to 0.1% is identified as probable, possible or confirmed human carcinogen by IARC. | Danger | Carbon oxides, Hydrogen fluoride | LD50 Oral - rat - 240 mg/kg; LC50 Inhalation - rat - 6 h - 470 ppm | Not in this list | Not in this list | Not in this list
GC (alkylation/esterification reagent) | Trimethyloxonium tetrafluoroborate | Trimethyloxonium tetrafluoroborate | 420-37-1 | C3H9BF4O | 147.91 | 190 |  | 110 | [8 empty] | H314 | P280, P305+P351+P338, P310 | IARC: No component of this product present at levels greater than or equal to 0.1% is identified as probable, possible or confirmed human carcinogen by IARC. | Danger | Carbon oxides, Hydrogen fluoride, Borane/boron oxides | no data available | Not in this list | Not in this list | Not in this list
GC (alkylation/esterification reagent) | 2,2-Dimethoxypropane | 2,2-Dimethoxypropane | 77-76-9 | C5H12O2 | 104.148 | -47 | 83 | -10 | 60 | 1.224 |  |  | 1.8738 | 0.46389 |  |  | H225, H319 | P210, P305 + P351 + P338 | IARC: No component of this product present at levels greater than or equal to 0.1% is identified as probable, possible or confirmed human carcinogen by IARC. | Danger | Carbon oxides | LD50 Oral – Rat - > 2.260 mg/kg LD50 Dermal – Rat - > 2.100 mg/kg | Not in this list | Not in this list | Not in this list
GC (alkylation/esterification reagent) | 18-crown-6 | 1,4,7,10,13,16-Hexaoxacyclooctadecane | 17455-13-9 | C12H24O6 | 264.32 | 40 | 351.3 | 113 | 6.67e-05 | -0.68 | 10.171 | -10.851 | 1 | 0.5 | 1.85 | 974 | H302 | P301+P312+P330 | IARC: No component of this product present at levels greater than or equal to 0.1% is identified as probable, possible or confirmed human carcinogen by IARC. | Warning | Carbon oxides | LD50 Oral - Rat - 525 mg/kg; LD50 Dermal - Rabbit - 3.888 mg/kg | Not in this list | Not in this list | Not in this list
GC (alkylation/esterification reagent) | 2,3-Dihydroxy-biphenyl | 2,3-Biphenyldiol | 1133-63-7 | C12H10O2 | 186.21 | 110.5 | 352.9 | 174.8 |  | 2.33 |  |  | 2.745 | 1.683 |  |  | H315, H319, H335 | P261, P305 + P351 + P338 | IARC: No component of this product present at levels greater than or equal to 0.1% is identified as probable, possible or confirmed human carcinogen by IARC. | Warning | Carbon oxides | no data available | Not in this list | Not in this list | Not in this list
GC (silylating reagent) | N,O-Bis(trimethylsilyl)acetamide | Trimethylsilyl (1E)-N-(trimethylsilyl)ethanimidate | 10416-59-8 | C8H21NOSi2 | 203.429 | 24 | 72 | 44 | 2.42 | 4.76 | 5.638 | -0.878 | 3.336 | 2.962 | 80.15 | 1050 | H226, H302, H314 | P280, P305 + P351 + P338, P310 | No component of this product present at levels greater than or equal to 0.1% is identified as probable, possible or confirmed human carcinogen by IARC. | Danger | Carbon oxides, nitrogen oxides (NOx), silicon oxides | LD50 Oral - rat - 1.580 mg/kg | Not in this list | Not in this list | Not in this list
GC (silylating reagent) | Bis(trimethylsilyl) trifluoroacetamide | 2,2,2-Trifluoro-N,N-bis(trimethylsilyl)acetamide | 25561-30-2 | C8H18F3NOSi2 | 257.4 | -10 | 170 | 75 | 0.363 | 3.36 | 7.402 | -4.042 | 3.15 | 1.885 | 10.33 | 1700 | H226, H314 | P280, P305 + P351 + P338, P310 | IARC: No component of this product present at levels greater than or equal to 0.1% is identified as probable, possible or confirmed human carcinogen by IARC. | Danger | Carbon oxides, nitrogen oxides (NOx), Hydrogen fluoride, silicon oxides | no data available | Not in this list | Not in this list | Not in this list
GC (silylating reagent) | Chlorodimethylsilane | Chloro(dimethyl)silane | 1066-35-9 | C2H7ClSi | 94.62 | -111 | 34.7 | -23 | 522 | 2.78 |  |  | 1.545 | 1.444 | 99.8 | 166 | H224, H261, H314, H331 | P210, P231 + P232, P280, P303 + P361 + P353, P305 + P351 + P338, P370 + P378 | IARC: No component of this product present at levels greater than or equal to 0.1% is identified as probable, possible or confirmed human carcinogen by IARC. | Danger | Carbon oxides, Hydrogen chloride gas, silicon oxides | LC50 Inhalation – Rat - male and female - 1 h - 8,66 mg/l | Not in this list | Not in this list | Not in this list
GC (silylating reagent) | Chlorotrimethylsilane | Chloro(trimethyl)silane | 75-77-4 | C3H9ClSi | 108.64 | -40 | 56.5 | -28 | 100 | 2.48 | 2.063 | 0.417 | 1.687 | 1.211 | 96.13 | 140 | H225, H312, H314, H331, H335 | P210, P261, P280, P305 + P351 + P338, P310 | IARC: No component of this product present at levels greater than or equal to 0.1% is identified as probable, possible or confirmed human carcinogen by IARC. This material has not been classified by IARC, OSHA, ACGIH, EPA, or NTP as to its carcinogenicity, however, some studies have shown that this materi al may induce certain types of cancers | Danger | Carbon oxides, Hydrogen chloride gas, silicon oxides | LD50 Oral – rat - 4.862 mg/kg, LC50 Inhalation – rat - 1 h - 12.900 mg/m3, LD50 Dermal – rabbit - 1.529 mg/kg | Governmental List | Not in this list | Not in this list
GC (silylating reagent) | 1,1,1,3,3,3-hexamethyl disilizane | 1,1,1-Trimethyl-N-(trimethylsilyl)silanamine | 999-97-3 | C6H19NSi2 | 161.39 | -78 | 125 | 11.4 | 12.5 | 2.62 | 5.069 | -2.449 | 2.595 | 1.315 | 7.63 | 437 | H225, H302+H332, H311, H412 | P210, P261, P273, P280, P302 + P352 + P312, P304 + P340 + P312 | IARC: No component of this product present at levels greater than or equal to 0.1% is identified as probable, possible or confirmed human carcinogen by IARC. | Danger | Carbon oxides, Nitrogen oxides (NOx), silicon oxides | LD50 Oral - Rat - male and female - 851 mg/kg | Not in this list | Not in this list | Not in this list
GC (silylating reagent) | 1,1,1,3,3,3-hexamethyl disiloxane | Hexamethyldisiloxane | 107-46-0 | C6H18OSi2 | 162.38 | -59 | 101 | -2 | 39.1 | 4.2 | 1.935 | 2.265 | 2.595 | 2.534 | 99.95 | 136 | H225, H410 | P210, P273, P391, P403+P235, P501 | IARC: No component of this product present at levels greater than or equal to 0.1% is identified as probable, possible or confirmed human carcinogen by IARC. | Danger | Carbon oxides, silicon oxides | LD50 Oral - Rat - > 5.000 mg/kg | NGO or Trade Union List | Not in this list | Not in this list
GC (silylating reagent) | N-methyl-N-(trimethylsilyl)-acetamide | N-methyl-N-(trimethylsilyl)acetamide | 7449-74-3 | C6H15NOSi | 145.27 | -0.75 | 160 | 48 | 0.918 | 0.91 | 6.209 | -5.299 | 1.737 | 0.5 | 1.89 | 426 | H226 | none | IARC: No component of this product present at levels greater than or equal to 0.1% is identified as probable, possible or confirmed human carcinogen by IARC. | Warning | Carbon oxides, Nitrogen oxides (NOx), silicon oxides | no data available | Not in this list | Not in this list | Not in this list
GC (silylating reagent) | N-methyl-N-(trimethylsilyl) tri-fluoroacetamide | 2,2,2-Trifluoro-N-methyl-N-(trimethylsilyl)acetamide | 24589-78-4 | C6H12F3NOSi | 199.246 | -3 | 131 | 25 | 8.8 | 1.96 | 6.361 | -4.401 | 2.381 | 0.811 | 2.26 | 1170 | H226, H315, H319, H335 | P261, P305 + P351 + P338 | IARC: No component of this product present at levels greater than or equal to 0.1% is identified as probable, possible or confirmed human carcinogen by IARC. | Warning | Carbon oxides, Nitrogen oxides (NOx), Hydrogen fluoride, silicon oxides | no data available | Not in this list | Not in this list | Not in this list
GC (silylating reagent) | tetramethyldisilazane | N-(Dimethylsilyl)-1,1-dimethylsilanamine | 15933-59-2 | C4H15NSi2 | 133.34 | 6.01 | 99.5 | -3 |  | 2.89 |  |  | 2.286 | 1.523 | 99.92 | 174 | H225, H315, H319, H335 | P210, P261, P305 + P351 + P338 | IARC: No component of this product present at levels greater than or equal to 0.1% is identified as probable, possible or confirmed human carcinogen by IARC. | Danger | Carbon oxides, Nitrogen oxides (NOx), silicon oxides | no data available | Not in this list | Not in this list | Not in this list
GC (silylating reagent) | N-trimethylsilyl diethylamine | N,N-Diethyl-1,1,1-trimethylsilanamine | 996-50-9 | C7H19NSi | 145.32 | -10 | 125 | 9 | 16.6 | 2.42 | 4.641 | -2.221 | 2.512 | 1.16 | 9.49 | 363 | H225, H314 | P210, P280, P305 + P351 + P338, P310 | IARC: No component of this product present at levels greater than or equal to 0.1% is identified as probable, possible or confirmed human carcinogen by IARC. | Danger | Carbon oxides, nitrogen oxides (NOx), silicon oxides | no data available | Not in this list | Not in this list | Not in this list
GC (silylating reagent) | N-trimethylthylsilyl imidazole | 1-(Trimethylsilyl)-1H-imidazole | 18156-74-6 | C6H12N2Si | 140.25 | -42 | 93 | 18 | 0.0601 | 2.38 |  |  | 1.841 | 1.133 | 3.57 | 427 | H225, H315, H319, H335 | P210, P261, P305 + P351 + P338 | No component of this product present at levels greater than or equal to 0.1% is identified as probable, possible or confirmed human carcinogen by IARC. | Danger | - Carbon oxides, Nitrogen oxides (NOx), silicon oxides | No data available | Not in this list | Not in this list | Not in this list
GC (silylating reagent) | 1,1,3,3-Tetramethyl-1,3-diphenyldisilazane | N-[Dimethyl(phenyl)silyl]-1,1-dimethyl-1-phenylsilanamine | 3449-26-1 | C16H23NSi2 | 285.53 | 90.72 | 98 | 113 | 7.41e-05 | 5.81 | 10.68 | -4.87 | 5.365 | 3.774 | 91.15 | 2510 | H315, H319, H335 | P261, P305 + P351 + P338 | IARC: No component of this product present at levels greater than or equal to 0.1% is identified as probable, possible or confirmed human carcinogen by IARC. | Warning | Carbon oxides, Nitrogen oxides (NOx), silicon oxides | no data available | Not in this list | Not in this list | Not in this list
GC (silylating reagent) | tert-Butyldimethylsilyl trifluoromethanesulfonate | Dimethyl(2-methyl-2-propanyl)silyl trifluoromethanesulfonate | 69739-34-0 | C7H15F3O3SSi | 264.34 | -30 | 66 | 37 | 0.0461 | 5.63 | 6.875 | -1.245 | 3.024 | 3.635 | 90.28 | 2440 | H226, H314, H335 | P261, P280, P305 + P351 + P338, P310 | IARC: No component of this product present at levels greater than or equal to 0.1% is identified as probable, possible or confirmed human carcinogen by IARC. | Danger | Carbon oxides, Sulphur oxides, Hydrogen fluoride, silicon oxides | no data available | Not in this list | Not in this list | Not in this list
GC (silylating reagent) | tert-Butyldimethylsilyl chloride | Chloro(dimethyl)(2-methyl-2-propanyl)silane | 18162-48-6 | C6H15ClSi | 150.72 | 86-89 | 125 | 22 |  | 3.84 | 3.052 | 0.788 | 2.352 | 2.26 | 98.47 | 197 | H228, H314 | P210, P280, P305 + P351 + P338, P310 | IARC: No component of this product present at levels greater than or equal to 0.1% is identified as probable, possible or confirmed human carcinogen by IARC. | Danger | Carbon oxides, Hydrogen chloride gas, silicon oxides | LD50 Oral – rat - > 2.000 mg/kg | Not in this list | Not in this list | Not in this list
GC (silylating reagent) | N,O-Bis(tert-butyldimethylsilyl)acetamide | Dimethyl(2-methyl-2-propanyl)silyl (1E)-N-[dimethyl(2-methyl-2-propanyl)silyl]ethanimidate | 82112-21-8 | C14H33NOSi2 | 287.59 | 4.62 | 240.05 | 125.4 | 0.0462 | 7.48 | 7.62 | -0.14 | 4.665 | 4.153 | 94.04 | 4580 | H314 | P280, P305 + P351 + P338, P310 | IARC: No component of this product present at levels greater than or equal to 0.1% is identified as probable, possible or confirmed human carcinogen by IARC. | Danger | Carbon oxides, nitrogen oxides (NOx), silicon oxides | no data available | Not in this list | Not in this list | Not in this list
GC (silylating reagent) | tert-Butyl(chloro)diphenylsilane | Chloro(2-methyl-2-propanyl)diphenylsilane | 58479-61-1 | C16H19ClSi | 274.86 |  | 90 | 112 | 0.000183 | 6.66 | 8.295 | -1.635 | 5.122 | 4.426 | 93.64 | 2770 | H314 | P280, P305 + P351 + P338, P310 | IARC: No component of this product present at levels greater than or equal to 0.1% is identified as probable, possible or confirmed human carcinogen by IARC. | Danger | Carbon oxides, Hydrogen chloride gas, silicon oxides | no data available | Not in this list | Not in this list | Not in this list
GC (silylating reagent) | Hexamethyldisilazane | 1,1,1-Trimethyl-N-(trimethylsilyl)silanamine | 999-97-3 | C6H19NSi2 | 161.39 | -79 | 125 | 11.5 | 12.5 | 2.62 | 5.069 | -2.449 | 2.595 | 1.315 | 7.63 | 437 | H225, H302 + H332, H311, H412 | P210, P261, P273, P280, P302 + P352 + P312, P304 + P340 + P312 | IARC: No component of this product present at levels greater than or equal to 0.1% is identified as probable, possible or confirmed human carcinogen by IARC. | Danger | Carbon oxides, Nitrogen oxides (NOx), silicon oxides | LD50 Oral – Rat - male and female - 851 mg/kg ( OECD Test Guideline 401 ) LC50 Inhalation – Rat - male and female - 6 h - 10 mg/l ( OECD test Guideline 403 ) LD50 Dermal – Rabbit - male and female - 547 - 589 mg/kg ( OECD Test Guideline 402) | Not in this list | Not in this list | Not in this list
GC (silylating reagent) | Chlorotriethylsilane | Chloro(triethyl)silane | 994-30-9 | C6H15ClSi | 150.72 | -75 | 143 | 30 | 5.17 | 3.95 | 3.162 | 0.788 | 2.581 | 2.345 | 98.51 | 151 | H226, H301, H314 | P280, P301 + P310, P305 + P351 + P338, P310 | IARC: No component of this product present at levels greater than or equal to 0.1% is identified as probable, possible or confirmed human carcinogen by IARC. | Danger | Carbon oxides, Hydrogen chloride gas, silicon oxides | LD50 Oral – rat - > 200 - 2.000 mg/kg | Not in this list | Not in this list | Not in this list
GC (silylating reagent) | N-Methyl-N-trimethylsilyl-trifluoroacetamide | 2,2,2-Trifluoro-N-methyl-N-(trimethylsilyl)acetamide | 24589-78-4 | C6H12F3NOSi | 199.246 | -3 | 131 | 25 | 8.8 | 1.96 | 6.361 | -4.401 | 2.381 | 0.811 | 2.26 | 1170 | H226, H315, H319, H335 | P261, P305 + P351 + P338 | IARC: No component of this product present at levels greater than or equal to 0.1% is identified as probable, possible or confirmed human carcinogen by IARC. | Warning | Carbon oxides, Nitrogen oxides (NOx), Hydrogen fluoride, silicon oxides | no data available | Not in this list | Not in this list | Not in this list
GC (silylating reagent) | Bis(dimethylamino)dimethylsilane | N,N,N',N',1,1-Hexamethylsilanediamine | 3768-58-9 | C6H18N2Si | 146.31 | -98 | 128.5 | -7 | 17.1 | 0.15 | 6.04 | -5.89 | 2.193 | 0.5 | 1.85 | 530 | H225, H314 | P210, P280, P305 + P351 + P338, P310 | IARC: No component of this product present at levels greater than or equal to 0.1% is identified as probable, possible or confirmed human carcinogen by IARC. | Danger | Carbon oxides, nitrogen oxides (NOx), silicon oxides | no data available | Not in this list | Not in this list | Not in this list
GC (silylating reagent) | 1-(Trimethylsilyl)imidazole - Pyridine mixture | 1-(Trimethylsilyl)-1H-imidazole - pyridine (1:1) | 8077-35-8 | C11H17N3Si | 219.358 |  |  | 17 | [8 empty] | H225, H302 + H312 + H332, H315, H319, H335 | P210, P261, P280, P305 + P351 + P338 | IARC: 3 - Group 3: Not classifiable as to its carcinogenicity to humans (Boron trifluoride) | Danger | Carbon oxides, Nitrogen oxides (NOx), silicon oxides | no data available | Not in this list | Not in this list | Not in this list
GC (silylating reagent) | N-Methyl-N-trimethylsilylheptafluorobutyramide | 2,2,3,3,4,4,4-Heptafluoro-N-methyl-N-(trimethylsilyl)butanamide | 53296-64-3 | C8H12F7NOSi | 299.21 | 14.31 | 148 | 33 | 1.26 | 3.89 | 6.85 | -2.96 | 3.711 | 2.299 | 26.24 | 4300 | H226, H315, H319, H335 | P261, P305 + P351 + P338 | IARC: No component of this product present at levels greater than or equal to 0.1% is identified as probable, possible or confirmed human carcinogen by IARC. | Warning | Carbon oxides, Nitrogen oxides (NOx), Hydrogen fluoride, silicon oxides | no data available | Not in this list | Not in this list | Not in this list
GC (silylating reagent) | N,N-Bis(trimethylsilyl)methylamine | N,1,1,1-Tetramethyl-N-(trimethylsilyl)silanamine | 920-68-3 | C7H21NSi2 | 175.42 | -61.83 | 145.5 | 28 | 24.2 | 2.83 | 4.937 | -2.107 | 2.708 | 1.478 | 12.49 | 416 | H226, H315, H319, H335 | P261, P305 + P351 + P338 | IARC: No component of this product present at levels greater than or equal to 0.1% is identified as probable, possible or confirmed human carcinogen by IARC. | Warning | Carbon oxides, Nitrogen oxides (NOx), silicon oxides | no data available | Not in this list | Not in this list | Not in this list
GC (silylating reagent) | N,O-Bis(trimethylsilyl)carbamate | Trimethylsilyl (trimethylsilyl)carbamate | 35342-88-2 | C7H19NO2Si2 | 205.4 | 78.5 | 180.12 |  | 0.96 | 3.13 | 6.947 | -3.817 | 2.311 | 1.706 | 7.15 | 1060 | none | none | IARC: No component of this product present at levels greater than or equal to 0.1% is identified as probable, possible or confirmed human carcinogen by IARC. | none | Hazardous decomposition products formed under fire conditions. - Carbon oxides, Nitrogen oxides (NOx), silicon oxides | no data available | Not in this list | Not in this list | Not in this list
GC (silylating reagent) | 4-(Trimethylsiloxy)-3-penten-2-one | (3E)-4-[(Trimethylsilyl)oxy]-3-penten-2-one | 13257-81-3 | C8H16O2Si | 172.3 | -18.75 | 67 | 35 | 0.732 | 1.89 | 4.425 | -2.535 | 1.934 | 0.752 | 5.7 | 332 | H226, H315, H319, H335 | P261, P305 + P351 + P338 | IARC: No component of this product present at levels greater than or equal to 0.1% is identified as probable, possible or confirmed human carcinogen by IARC. | Warning | Carbon oxides, silicon oxides | no data available | Not in this list | Not in this list | Not in this list
GC (silylating reagent) | N,O-Bis(tert-butyldimethylsilyl)trifluoroacetamide | Dimethyl(2-methyl-2-propanyl)silyl (1E)-N-[dimethyl(2-methyl-2-propanyl)silyl]-2,2,2-trifluoroethanimidate | 87020-42-6 | C14H30F3NOSi2 | 341.56 |  | 265.3 | 114.3 |  | 7.14 |  |  | 4.7902 | 4.5384 |  |  | H314 | P280, P305 + P351 + P338, P310 | IARC: No component of this product present at levels greater than or equal to 0.1% is identified as probable, possible or confirmed human carcinogen by IARC. | Danger | Carbon oxides, nitrogen oxides (NOx), Hydrogen fluoride, silicon oxides | no data available | Not in this list | Not in this list | Not in this list
GC (silylating reagent) | Trimethylsilyl methallylsulfinate | Trimethylsilyl 2-methyl-2-propene-1-sulfinate | 723336-86-5 | C7H16O2SSi | 192.35 |  | 22.7 | 88.5 |  | 1.83 |  |  | 2.4236 | 1.2322 |  |  | H314 | P280, P305 + P351 + P338, P310 | IARC: No component of this product present at levels greater than or equal to 0.1% is identified as probable, possible or confirmed human carcinogen by IARC. | Danger | Carbon oxides, Sulphur oxides, silicon oxides | no data available | Not in this list | Not in this list | Not in this list
GC (silylating reagent) | Chlorodimethyl(pentafluorophenyl)silane | Chloro(dimethyl)(pentafluorophenyl)silane | 20082-71-7 | C8H6ClF5Si | 260.66 | 6.81 | 89 | 95 | 3.11 | 5.08 | 5.538 | -0.458 | 4.173 | 3.211 | 89.74 | 3720 | H314 | P280, P305 + P351 + P338,P310 | IARC: No component of this product present at levels greater than or equal to 0.1% is identified as probable, possible or confirmed human carcinogen by IARC. | Danger | Carbon oxides, Hydrogen chloride gas, Hydrogen fluoride, silicon oxides | no data available | Not in this list | Not in this list | Not in this list
GC (silylating reagent) | 1-(tert-Butyldimethylsilyl)imidazole | 1-[Dimethyl(2-methyl-2-propanyl)silyl]-1H-imidazole | 54925-64-3 | C9H18N2Si | 182.34 | 57.27 | 247 | 99 | 0.00543 | 3.74 |  |  | 2.506 | 2.182 | 21.2 | 1030 | H315, H319, H335 | P261, P305 + P351 + P338 | IARC: No component of this product present at levels greater than or equal to 0.1% is identified as probable, possible or confirmed human carcinogen by IARC. | Warning | Carbon oxides, nitrogen oxides (NOx), silicon oxides | no data available | Not in this list | Not in this list | Not in this list
GC (silylating reagent) | N-(Trimethylsilyl)acetamide | N-(Trimethylsilyl)acetamide | 13435-12-6 | C5H13NOSi | 131.25 | 41 | 104 | 70 | 0.0483 | 0.7 | 6.339 | -5.639 | 1.629 | 0.5 | 1.87 | 508 | Not a hazardous substance or mixture. | Not a hazardous substance or mixture. | IARC: No component of this product present at levels greater than or equal to 0.1% is identified as probable, possible or confirmed human carcinogen by IARC. | Not a hazardous substance or mixture. | Carbon oxides, Nitrogen oxides (NOx), silicon oxides | no data available | Not in this list | Not in this list | Not in this list
GC (silylating reagent) | Bromotrimethylsilane | Bromo(trimethyl)silane | 2857-97-8 | C3H9BrSi | 153.09 | -44 | 79 | 25 | 98.7 | 2.57 | 2.653 | -0.083 | 1.687 | 1.28 | 88.8 | 150 | H226, H314 | P280, P305+P351+P338, P310 | IARC: No component of this product present at levels greater than or equal to 0.1% is identified as probable, possible or confirmed human carcinogen by IARC. | Danger | Carbon oxides, Hydrogen bromide gas, silicon oxides | no data available | Not in this list | Not in this list | Not in this list
GC (silylating reagent) | Triisopropylsilyl chloride | Chloro(triisopropyl)silane | 13154-24-0 | C9H21ClSi | 192.8 | -61.95 | 200 | 64 | 1.55 | 5.21 | 4.054 | 1.156 | 3.192 | 3.31 | 99.47 | 366 | H314 | P280, P305 + P351 + P338, P310 | IARC: No component of this product present at levels greater than or equal to 0.1% is identified as probable, possible or confirmed human carcinogen by IARC. | Danger | Carbon oxides, Hydrogen chloride gas, silicon oxides | no data available | Not in this list | Not in this list | Not in this list
GC (silylating reagent) | Triisopropylsilyl trifluoro-methanesulfonate | Triisopropylsilyl trifluoromethanesulfonate | 80522-42-5 | C10H21F3O3SSi | 306.42 | 56.39 | 270.36 | 103 | 0.00475 | 6.99 | 7.865 | -0.875 | 3.864 | 4.685 | 93.88 | 4360 | H314 | P280, P305+P351+P338, P310 | IARC: No component of this product present at levels greater than or equal to 0.1% is identified as probable, possible or confirmed human carcinogen by IARC. | Danger | Carbon oxides, Sulphur oxides, Hydrogen fluoride, silicon oxides | no data available | Not in this list | Not in this list | Not in this list
GC (silylating reagent) | N,N-Dimethyltrimethylsilylamine | N,N,1,1,1-Pentamethylsilanamine | 2083-91-2 | C5H15NSi | 117.26 | -79.68 | 84 | 12 | 67.9 | 1.43 | 3.897 | -2.467 | 1.94 | 0.404 | 6.05 | 304 | H225, H314 | P210, P280, P305 + P351 + P338, P310 | IARC: No component of this product present at levels greater than or equal to 0.1% is identified as probable, possible or confirmed human carcinogen by IARC. | Danger | Carbon oxides, nitrogen oxides (NOx), silicon oxides, Dimethylamine | no data available | Not in this list | Not in this list | Not in this list
GC (silylating reagent) | 1,3-dimethyl-1,1,3,3-tetraphenyldisilazane | 1-Methyl-N-[methyl(diphenyl)silyl]-1,1-diphenylsilanamine | 7453-26-1 | C26H27NSiO2 | 409.67 | 88 | 479.33 | 231.3 | 1.89e-09 | 8.24 | 15.532 | -7.292 | 8.135 | 3.107 | 94.02 | 3940 | H315, H319, H335 | P261, P305 + P351 + P338 | IARC: No component of this product present at levels greater than or equal to 0.1% is identified as probable, possible or confirmed human carcinogen by IARC. | Warning | Carbon oxides, nitrogen oxides (NOx), silicon oxides | no data available | Not in this list | Not in this list | Not in this list
GC (silylating reagent) | N-tert-Butyldimethylsilyl-N-methyltrifluoroacetamide | N-[Dimethyl(2-methyl-2-propanyl)silyl]-2,2,2-trifluoro-N-methylacetamide | 77377-52-7 | C9H18F3NOSi | 241.33 | 27.08 | 172 | 45 | 0.222 | 3.32 | 7.352 | -4.032 | 3.046 | 1.86 | 9.65 | 1680 | H226, H315, H319, H335 | P261, P305 + P351 + P338 | IARC: No component of this product present at levels greater than or equal to 0.1% is identified as probable, possible or confirmed human carcinogen by IARC. | Warning | Carbon oxides, nitrogen oxides (NOx), Hydrogen fluoride, silicon oxides | no data available | Not in this list | Not in this list | Not in this list
GC (silylating reagent) | N,N’-Bis(trimethylsilyl)urea | 1,3-Bis(trimethylsilyl)urea | 18297-63-7 | C7H20N2OSi2 | 204.42 | 219 | 258.94 |  | 0.00781 | 2.17 | 8.595 | -6.425 | 2.414 | 0.968 | 2.44 | 1470 | H228 | P210 | IARC: No component of this product present at levels greater than or equal to 0.1% is identified as probable, possible or confirmed human carcinogen by IARC. | Danger | Carbon oxides, nitrogen oxides (NOx), silicon oxides | no data available | Not in this list | Not in this list | Not in this list
GC (silylating reagent) | Trimethylsilyl methallylsulfinate | Trimethylsilyl 2-methyl-2-propene-1-sulfinate | 723336-86-5 | C7H16O2SSi | 192.35 |  | 222.7 | 88.5 | 0.1 | 1.83 |  |  | 2.4236 | 1.2322 |  |  | H314 | P280, P305+P351+P338, P310 | IARC: No component of this product present at levels greater than or equal to 0.1% is identified as probable, possible or confirmed human carcinogen by IARC. | Danger | Carbon oxides, Sulphur oxides, silicon oxides | no data available | Not in this list | Not in this list | Not in this list
GC (silylating reagent) | Triethylsilyl methallylsulfinate | Triethylsilyl 2-methyl-2-propene-1-sulfinate | 850418-19-8 | C10H22O2SSi | 234.43 |  | 279.7 | 122.9 | 0 | 3.43 |  |  | 3.1711 | 2.2765 |  |  | H314 | P280, P305+P351+P338, P310 | IARC: No component of this product present at levels greater than or equal to 0.1% is identified as probable, possible or confirmed human carcinogen by IARC. | Danger | Carbon oxides, Sulphur oxides, silicon oxides | no data available | Not in this list | Not in this list | Not in this list
GC (silylating reagent) | tert-Butyldimethylsilyl methallylsulfinate | Dimethyl(2-methyl-2-propanyl)silyl 2-methyl-2-propene-1-sulfinate | 850418-20-1 | C10H22O2SSi | 234.43 |  | 270 | 117.1 | 0 | 3.06 |  |  | 3.0502 | 2.1075 |  |  | H314 | P280, P305 + P351 + P338, P310 | IARC: No component of this product present at levels greater than or equal to 0.1% is identified as probable, possible or confirmed human carcinogen by IARC. | Danger | Carbon oxides, Sulphur oxides, silicon oxides | no data available | Not in this list | Not in this list | Not in this list
GC (silylating reagent) | Dimethyldiacetoxysilane | Dimethylsilanediyl diacetate | 2182-66-3 | C6H12O4Si | 176.24 | -12.5 | 163 | 69 | 1.98 | 1.2 | 3.898 | -2.698 | 1 | 0.222 | 4.43 | 337 | H314 | P280, P305 + P351 + P338, P310 | IARC: No component of this product present at levels greater than or equal to 0.1% is identified as probable, possible or confirmed human carcinogen by IARC. | Danger | Carbon oxides, silicon oxides | no data available | Not in this list | Not in this list | Not in this list
For chiral derivatization | (1R )-(-)-menthyl chloroformate | (1R,2S,5S)-2-Isopropyl-5-methylcyclohexyl carbonochloridate | 14602-86-9 | C11H19ClO2 | 218.72 | 12.62 | 243.52 | 70 | 0.0384 | 4.15 | 4.415 | -0.265 | 2.881 | 2.495 | 87.2 | 547 | H314, H331 | P261, P280, P305 + P351 + P338, P310 | IARC: No component of this product present at levels greater than or equal to 0.1% is identified as probable, possible or confirmed human carcinogen by IARC. | Danger | Carbon oxides, Hydrogen chloride gas | no data available | Not in this list | Not in this list | Not in this list
For chiral derivatization | L-(+)-2,3-Butanediol | (2S,3S)-2,3-Butanediol | 19132-06-0 | C4H10O | 90.12 | -34.4 | 178 | 85 | 0.172 | -0.36 | 4.107 | -5.027 | 0 | 0.5 | 1.86 | 259 | none | none | IARC: No component of this product present at levels greater than or equal to 0.1% is identified as probable, possible or confirmed human carcinogen by IARC. | none | Carbon oxides | no data available | Not in this list | Not in this list | Not in this list
For chiral derivatization | (R)-(+)-1-Phenylethanol | (1R)-1-Phenylethanol | 1517-69-7 | C8H10O | 122.16 | 10 | 236 | 86 | 0.0545 | 1.42 | 6.348 | -4.928 | 1.393 | -0.257 | 1.97 | 427 | H302, H315, H318 | P280, P305 + P351 + P338 | IARC: No component of this product present at levels greater than or equal to 0.1% is identified as probable, possible or confirmed human carcinogen by IARC. | Danger | Carbon oxides | LD50 Dermal - rabbit - 2500 mg/kg | Not in this list | Not in this list | Not in this list
For chiral derivatization | (S)-(−)-1-Phenylethanol | (1S)-1-Phenylethanol | 1445-91-6 | C8H10O | 122.16 | 10 | 224 | 86 | 0.0545 | 1.42 | 6.348 | -4.928 | 1.393 | -0.257 | 1.97 | 427 | H302, H315, H318 | P280, P305 + P351 + P338 | IARC: No component of this product present at levels greater than or equal to 0.1% is identified as probable, possible or confirmed human carcinogen by IARC. | Danger | Carbon oxides | LD50 Oral – rat - 400 mg/kg LD50 Dermal – rabbit - 2500 mg/kg | Not in this list | Not in this list | Not in this list
For chiral derivatization | (R)-(+)-α-Methylbenzylamine | (1R)-1-Phenylethanamine | 3886-69-9 | C8H11N | 121.18 | -10 | 188 | 70 | 0.5 | 1.49 | 5.969 | -4.479 | 2.778 | 0.445 | 2.02 | 384 | H302 + H312, H314 | P280, P305 + P351 + P338, P310 | IARC: No component of this product present at levels greater than or equal to 0.1% is identified as probable, possible or confirmed human carcinogen by IARC. | Danger | Carbon oxides, nitrogen oxides (NOx) | no data available | Not in this list | Not in this list | Not in this list
For chiral derivatization | (S)-(−)-α-Methylbenzylamine | (1S)-1-Phenylethanamine | 2627-86-3 | C8H11N | 121.18 | -10 | 187 | 70 | 0.5 | 1.49 | 5.969 | -4.479 | 2.778 | 0.445 | 2.02 | 384 | H302, H311, H314 | P280, P305 + P351 + P338, P310 | IARC: No component of this product present at levels greater than or equal to 0.1% is identified as probable, possible or confirmed human carcinogen by IARC. | Danger | Carbon oxides, nitrogen oxides (NOx) | LD50 Oral – rat - 950 mg/kg LD50 Dermal – rabbit - 730 mg/kg Toxicity to fish LC50 - Pimephales promelas (fathead minnow) -17 mg/l - 96 h | Not in this list | Not in this list | Not in this list
For chiral derivatization | (S)-5-Allyl-2-oxabicyclo[3.3.0]oct-8-ene | (3aS)-3a-Allyl-3,3a,4,5-tetrahydro-2H-cyclopenta[b]furan | 1052236-86-8 | C10H14O | 150.22 |  | 217.2 | 77.8 | 0.2 | 2.61 |  |  | 2.73 | 1.67 |  |  | none | none | IARC: No component of this product present at levels greater than or equal to 0.1% is identified as probable, possible or confirmed human carcinogen by IARC. | none | Carbon oxides | no data available | Not in this list | Not in this list | Not in this list
For chiral derivatization | (R)-(+)-1-(1-Naphthyl)ethylamine | (1R)-1-(1-Naphthyl)ethanamine | 3886-70-2 | C12H13N | 171.24 | 76.27 | 319 | 113 | 0.000678 | 2.66 | 8.149 | -5.489 | 3.746 | 1.35 | 3.65 | 484 | H315, H319, H335 | P261, P305 + P351 + P338 | IARC: No component of this product present at levels greater than or equal to 0.1% is identified as probable, possible or confirmed human carcinogen by IARC. | Warning | Carbon oxides, nitrogen oxides (NOx) | no data available | Not in this list | Not in this list | Not in this list
For chiral derivatization | (R)-(+)-α-Methylbenzyl isocyanate | [(1R)-1-Isocyanatoethyl]benzene | 33375-06-3 | C9H9NO | 147.17 | 18.18 | 232 | 65 | 0.168 | 2.91 | 5.302 | -2.392 | 3.464 | 1.542 | 9.54 | 430 | H315, H319, H330, H334, H335 | P260, P284, P305 + P351 + P338, P310 | IARC: No component of this product present at levels greater than or equal to 0.1% is identified as probable, possible or confirmed human carcinogen by IARC. | Danger | Carbon oxides, nitrogen oxides (NOx), Hydrogen cyanide (hydrocyanic acid) | no data available | Not in this list | Not in this list | Not in this list
For chiral derivatization | (S)-(−)-α-Methylbenzyl isocyanate | [(1S)-1-Isocyanatoethyl]benzene | 14649-03-7 | C9H9NO | 147.17 | 18.18 | 224 | 65 | 0.168 | 2.91 | 5.302 | -2.392 | 3.464 | 1.542 | 9.54 | 430 | H315, H319, H330, H334, H335 | P260, P284, P305 + P351 + P338, P310 | IARC: No component of this product present at levels greater than or equal to 0.1% is identified as probable, possible or confirmed human carcinogen by IARC. | Danger | Carbon oxides, nitrogen oxides (NOx), Hydrogen cyanide (hydrocyanic acid) | LC50 - Pimephales promelas (fathead minnow) - 17 mg/l - 96 h | Not in this list | Not in this list | Not in this list
For chiral derivatization | (R)-(−)-1-(1-Naphthyl)ethyl isocyanate | 1-[(1R)-1-Isocyanatoethyl]naphthalene | 42340-98-7 | C13H11NO | 197.23 | 85.33 | 107 | 93.4 | 0.000224 | 4.09 | 7.492 | -3.402 | 4.519 | 2.448 | 34.62 | 475 | H301, H315, H317, H319, H334, H335 | P261, P280, P301 + P310, P305 + P351 + P338, P342 + P311 | IARC: No component of this product present at levels greater than or equal to 0.1% is identified as probable, possible or confirmed human carcinogen by IARC. | Danger | Carbon oxides, nitrogen oxides (NOx) | no data available | Not in this list | Not in this list | Not in this list
For chiral derivatization | (S)-Trolox methyl ether | 6-Methoxy-2,5,7,8-tetramethyl-2-chromanecarboxylic acid | 135806-59-6 | C15H20O4 | 264.32 | 153.6 | 385.45 | 152.7 | 9.12e-07 | 4.11 | 11.442 | -7.332 | 2.273 | 0.5 | 35.33 | 1740 | none | none | IARC: No component of this product present at levels greater than or equal to 0.1% is identified as probable, possible or confirmed human carcinogen by IARC. | none | Carbon oxides | no data available | Not in this list | Not in this list | Not in this list
For chiral derivatization | (R)-6-Methoxy-2,5,7,8-tetramethylchromane-2-carboxylic acid | 6-Methoxy-2,5,7,8-tetramethyl-2-chromanecarboxylic acid | 139658-04-1 | C15H20O5 | 264.32 | 152 | 385.45 | 152.7 | 9.12e-07 | 4.11 | 11.442 | -7.332 | 2.273 | 0.5 | 35.33 | 1740 | none | none | IARC: No component of this product present at levels greater than or equal to 0.1% is identified as probable, possible or confirmed human carcinogen by IARC. | none | Carbon oxides | no data available | Not in this list | Not in this list | Not in this list
For chiral derivatization | (R)-(+)-α-Methoxy-α-trifluoromethylphenylacetic acid | (2R)-3,3,3-Trifluoro-2-methoxy-2-phenylpropanoic acid | 20445-31-2 | C10H9F3O3 | 234.17 | 44 | 106 | 113 | 0.00118 | 1.57 | 7.375 | -5.805 | 1.521 | 0.5 | 2 | 1080 | H315, H319, H335 | P261, P305 + P351 + P338 | IARC: No component of this product present at levels greater than or equal to 0.1% is identified as probable, possible or confirmed human carcinogen by IARC. | Warning | Carbon oxides, Hydrogen fluoride | no data available | Not in this list | Not in this list | Not in this list
For chiral derivatization | (S)-(−)-α-Methoxy-α-(trifluoromethyl)phenylacetic acid | 3,3,3-Trifluoro-2-methoxy-2-phenylpropanoic acid | 17257-71-5 | C10H9F3O3 | 234.17 | 44 | 338 | 110 | 0.00118 | 1.57 | 7.375 | -5.805 | 1.521 | 0.5 | 2 | 1080 | H315, H319, H335 | P261, P305 + P351 + P338 | IARC: No component of this product present at levels greater than or equal to 0.1% is identified as probable, possible or confirmed human carcinogen by IARC. | Warning | Carbon oxides, Hydrogen fluoride | no data available | Not in this list | Not in this list | Not in this list
For chiral derivatization | (±)-α-Methoxy-α-trifluoromethylphenylacetic acid | (2S)-3,3,3-Trifluoro-2-methoxy-2-phenylpropanoic acid | 81655-41-6 | C10H9F3O3 | 234.17 | 44 | 338 | 110 | 0.00118 | 1.57 | 7.375 | -5.805 | 1.521 | 0.5 | 2 | 1080 | H315, H319, H335 | P261, P305 + P351 + P338 | IARC: No component of this product present at levels greater than or equal to 0.1% is identified as probable, possible or confirmed human carcinogen by IARC. | Warning | Carbon oxides, Hydrogen fluoride | no data available | Not in this list | Not in this list | Not in this list
For chiral derivatization | (+)-1-(9-Fluorenyl)ethyl chloroformate | (1S)-1-(9H-Fluoren-9-yl)ethyl carbonochloridate | 107474-79-3 | C16H13O2Cl | 272.73 | 119.65 | 367.57 | -17 | 5.8e-06 | 3.87 | 7.284 | -3.414 | 4.305 | 2.281 | 24.85 | 1090 | H225, H319, H335 | P210, P261, P305 + P351 + P338 | IARC: No component of this product present at levels greater than or equal to 0.1% is identified as probable, possible or confirmed human carcinogen by IARC. | Danger | Carbon oxides, Hydrogen chloride gas | no data available | Not in this list | Not in this list | Not in this list
For chiral derivatization | N-Isobutyryl-L-cysteine | N-Isobutyryl-L-cysteine | 124529-02-8 | C7H13NO3S | 191.25 | 99 | 376.87 | 196.7 | 2.06e-06 | 0.25 | 11.157 | -10.907 | 1 | 0.5 | 1.85 | 585 | none | none | IARC: No component of this product present at levels greater than or equal to 0.1% is identified as probable, possible or confirmed human carcinogen by IARC. | none | Carbon oxides, nitrogen oxides (NOx), Sulphur oxides | no data available | Not in this list | Not in this list | Not in this list
For chiral derivatization | N-Isobutyryl-D-cysteine | N-Isobutyryl-D-cysteine | 124529-07-3 | C7H13NO3S | 191.25 | 99 | 376.87 | 196.7 | 2.06e-06 | 0.25 | 11.157 | -10.907 | 1 | 0.5 | 1.85 | 585 | none | none | IARC: No component of this product present at levels greater than or equal to 0.1% is identified as probable, possible or confirmed human carcinogen by IARC. | none | Carbon oxides, nitrogen oxides (NOx), Sulphur oxides | no data available | Not in this list | Not in this list | Not in this list
For chiral derivatization | Nα-(2,4-Dinitro-5-fluorophenyl)-L-valinamide | N2-(5-Fluoro-2,4-dinitrophenyl)-L-valinamide | 132679-61-9 | C11H13FN4O5 | 300.24 | 175 | 460.76 | 278 | 4.42e-09 | 1.77 | 14.097 | -12.317 | 2.776 | 0.662 | 2.08 | 2480 | H315, H319, H335 | P261, P305 + P351 + P338 | IARC: No component of this product present at levels greater than or equal to 0.1% is identified as probable, possible or confirmed human carcinogen by IARC. | Warning | Carbon oxides, nitrogen oxides (NOx), Hydrogen fluoride | no data available | Not in this list | Not in this list | Not in this list
For chiral derivatization | Nα-(2,4-Dinitro-5-fluorophenyl)-D-valinamide | N2-(5-Fluoro-2,4-dinitrophenyl)-D-valinamide | 210529-62-7 | C11H13FN4O5 | 300.24 | 175 | 460.76 | 278 | 4.42e-09 | 1.77 | 14.097 | -12.317 | 2.776 | 0.662 | 2.08 | 2480 | H315, H319, H335 | P261, P305 + P351 + P338 | IARC: No component of this product present at levels greater than or equal to 0.1% is identified as probable, possible or confirmed human carcinogen by IARC. | Warning | Carbon oxides, nitrogen oxides (NOx), Hydrogen fluoride | no data available | Not in this list | Not in this list | Not in this list
For chiral derivatization | (1R)-(+)-Camphanic chloride | (1R,4S)-4,7,7-Trimethyl-3-oxo-2-oxabicyclo[2.2.1]heptane-1-carbonyl chloride | 104530-16-7 | C10H13ClO3 | 216.66 | 68.5 | 306.63 |  | 0.000335 | 0.06 | 3.373 | -3.313 | 1.453 | 0.5 | 2.5 | 610 | H314 | P280, P305 + P351 + P338, P310 | IARC: No component of this product present at levels greater than or equal to 0.1% is identified as probable, possible or confirmed human carcinogen by IARC. | Danger | Carbon oxides, Hydrogen chloride gas | no data available | Not in this list | Not in this list | Not in this list
For chiral derivatization | (−)-α-Methylbenzyl isothiocyanate | (1-Isothiocyanatoethyl)benzene | 24277-44-9 | C9H9NS | 163.24 | 28.61 | 270 | 103 | 0.0239 | 3.362 | 5.326 | -1.866 | 2.364 | 1.964 | 23.2 | 424 | H315, H317, H319, H334, H335 | P261, P280, P305 + P351 + P338, P342 + P311 | IARC: No component of this product present at levels greater than or equal to 0.1% is identified as probable, possible or confirmed human carcinogen by IARC. | Danger | Carbon oxides, nitrogen oxides (NOx), Sulphur oxides | no data available | Not in this list | Not in this list | Not in this list
For chiral derivatization | (S)-(+)-α-Methylbenzyl isothiocyanate | (1-Isothiocyanatoethyl)benzene | 24277-43-8 | C9H9NS | 163.24 | 28.61 | 270 | 103 | 0.0239 | 3.362 | 5.326 | -1.866 | 2.364 | 1.964 | 23.2 | 424 | none | none | IARC: No component of this product present at levels greater than or equal to 0.1% is identified as probable, possible or confirmed human carcinogen by IARC. | none | Carbon oxides, nitrogen oxides (NOx), Sulphur oxides | no data available | Not in this list | Not in this list | Not in this list
For chiral derivatization | (+)-Tröger’s base | 5,13-Dimethyl-1,9-diazatetracyclo[7.7.1.02,7.010,15]heptadeca-2,4,6,10,12,14-hexaene | 21451-74-1 | C17H18N2 | 250.34 | 129 | 365.39 | 213.5 | 3.88e-06 | 3.89 | 7.567 | -3.677 | 4.243 | 2.296 | 25.49 | 1630 | H315, H319, H335 | P261, P305 + P351 + P338 | IARC: No component of this product present at levels greater than or equal to 0.1% is identified as probable, possible or confirmed human carcinogen by IARC. | Warning | Carbon oxides, nitrogen oxides (NOx) | no data available | Not in this list | Not in this list | Not in this list
For chiral derivatization | (−)-Tröger’s base | 4,12-Dimethyl-1,9-diazatetracyclo[7.7.1.02,7.010,15]heptadeca-2,4,6,10,12,14-hexaene | 14645-24-0 | C17H18N2 | 250.34 | 129 | 365.39 | 213.5 | 3.88e-06 | 3.723 | 7.567 | -3.677 | 4.243 | 2.296 | 25.49 | 1630 | H315, H319, H335 | P261, P305 + P351 + P338 | IARC: No component of this product present at levels greater than or equal to 0.1% is identified as probable, possible or confirmed human carcinogen by IARC. | Warning | Carbon oxides, nitrogen oxides (NOx) | no data available | Not in this list | Not in this list | Not in this list
For chiral derivatization | (1S)-(−)-Camphanic chloride | 4,7,7-Trimethyl-3-oxo-2-oxabicyclo[2.2.1]heptane-1-carbonyl chloride | 39637-74-6 | C10H13ClO3 | 216.66 | 68.5 | 306.6 | 125 | 0.000335 | 0.06 | 3.373 | -3.313 | 1.453 | 0.5 | 2.5 | 610 | H314 | P280, P305 + P351 + P338, P310 | IARC: No component of this product present at levels greater than or equal to 0.1% is identified as probable, possible or confirmed human carcinogen by IARC. | Danger | Carbon oxides, Hydrogen chloride gas | no data available | Not in this list | Not in this list | Not in this list
For chiral derivatization | 2,3,4,6-Tetra-O-pivaloyl-β-D-galactopyranosyl isothiocyanate | 2,3,4,6-Tetrakis-O-(2,2-dimethylpropanoyl)-N-(thioxomethylene)-β-D-galactopyranosylamine | 147948-52-5 | C27H43NO9S | 557.7 | 143.5 | 572.71 | 300.16 | 0 | 7.36 |  |  | 5.23 | 5.15 |  |  | H315, H319, H335 | P261, P305 + P351 + P338 | IARC: No component of this product present at levels greater than or equal to 0.1% is identified as probable, possible or confirmed human carcinogen by IARC. | Warning | Carbon oxides, nitrogen oxides (NOx), Sulphur oxides | no data available | Not in this list | Not in this list | Not in this list
For chiral derivatization | 2,3,4-Tri-O-acetyl-α-D-arabinopyranosyl isothiocyanate | 2,3,4-Tri-O-acetyl-N-(thioxomethylen)-α-D-arabinopyranosylamin | 62414-75-9 | C12H15NO7S | 317.32 | 74.25 | 368.51 |  | 0.000165 | 0.22 | 10.505 | -10.285 | 1 | 0.5 | 1.85 | 585 | H315, H317, H319, H334, H335 | P261, P280, P305 + P351 + P338, P342 + P311 | IARC: No component of this product present at levels greater than or equal to 0.1% is identified as probable, possible or confirmed human carcinogen by IARC. | Danger | Carbon oxides, nitrogen oxides (NOx), Sulphur oxides | no data available | Not in this list | Not in this list | Not in this list
For chiral derivatization | (S)-(−)-α-Methyl-2,3,4,5,6-pentafluorobenzyl alcohol | (1S)-1-(Pentafluorophenyl)ethanol | 104371-20-2 | C8H5F5O | 212.12 | 41.5 | 183.94 | 87 | 0.193 | 2.5 | 7.093 | -4.593 | 2.494 | 0.571 | 3.13 | 2670 | H315, H319, H335 | P261, P305 + P351 + P338 | IARC: No component of this product present at levels greater than or equal to 0.1% is identified as probable, possible or confirmed human carcinogen by IARC. | Warning | Carbon oxides, nitrogen oxides (NOx), Sulphur oxides | no data available | Not in this list | Not in this list | Not in this list
For chiral derivatization | (S)-2-Hydroxybutyric acid | (2S)-2-Hydroxybutanoic acid | 3347-90-8 | C4H8O3 | 104.1 | 52 | 238 | 112.2 | 0 | -0.403 | 5.049 | -5.209 | 0 | 0.5 | 1.86 | 290 | H315, H319, H336 | P261, P305 + P351 + P338 | IARC: No component of this product present at levels greater than or equal to 0.1% is identified as probable, possible or confirmed human carcinogen by IARC. | Danger | Carbon oxides | no data available | Not in this list | Not in this list | Not in this list
For chiral derivatization | (R)-(−)-2-Octanol | (2R)-2-Octanol | 5978-70-1 | C8H18O | 130.23 | -27.45 | 175 | 76 | 0.3 | 2.9 | 5.199 | -2.299 | 1.375 | 1.533 | 10.41 | 264 | H315, H319, H335 | P261, P305 + P351 + P338 | IARC: No component of this product present at levels greater than or equal to 0.1% is identified as probable, possible or confirmed human carcinogen by IARC. | Warning | Carbon oxides | no data available | Not in this list | Not in this list | Not in this list
For chiral derivatization | (1R)-(−)-10-Camphorsulfonyl chloride | [(1R)-7,7-Dimethyl-2-oxobicyclo[2.2.1]hept-1-yl]methanesulfonyl chloride | 39262-22-1 | C10H15ClO3S | 250.74 | 67 | 339.98 | 165.1 | 0 | 3.48 | 9.248 | -5.768 | 2.033 | 1.983 | 12.59 | 2020 | H314 | P280, P305 + P351 + P338, P310 | IARC: No component of this product present at levels greater than or equal to 0.1% is identified as probable, possible or confirmed human carcinogen by IARC. | Danger | Carbon oxides, Sulphur oxides, Hydrogen chloride gas | no data available | Not in this list | Not in this list | Not in this list
For chiral derivatization | 2,3,4,6-Tetra-O-acetyl-β-D-glucopyranosyl isothiocyanate | 2,3,4,6-Tetra-O-acetyl-N-(thioxomethylene)-β-D-glucopyranosylamine | 14152-97-7 | C15H19No9S | 389.38 | 115 | 469.66 | 237.85 | 0.000255 | 0.18 | 12.964 | -12.784 | 2.101 | 0.5 | 1.85 | 584 | H315, H317, H319, H334, H335 | P261, P280, P305 + P351 + P338, P342 + P311 | IARC: No component of this product present at levels greater than or equal to 0.1% is identified as probable, possible or confirmed human carcinogen by IARC. | Danger | Carbon oxides, nitrogen oxides (NOx), Sulphur oxides | no data available | Not in this list | Not in this list | Not in this list
For chiral derivatization | (+)-Dibenzyl L-tartrate | Dibenzyl (2S,3S)-2,3-dihydroxysuccinate | 622-00-4 | C18H18O6 | 330.33 | 52.5 | 441.27 | 171.5 | 0 | 2.35 | 7.794 | -5.444 | 1.112 | 0.46 | 2.74 | 542 | Caution - substance not yet tested completely. | Caution - substance not yet tested completely. | IARC: No component of this product present at levels greater than or equal to 0.1% is identified as probable, possible or confirmed human carcinogen by IARC. | Caution - substance not yet tested completely. | Carbon oxides | no data available | Not in this list | Not in this list | Not in this list
For chiral derivatization | (−)-Noe’s reagent | (1S,2R,4S,6R,7S,1'S,2'R,4'S,6'R,7'S)-4,4'-Oxybis(1,10,10-trimethyl-3-oxatricyclo[5.2.1.02,6]decane | 108031-79-4 | C24H38O3 | 374.56 | 150 | 391.66 | 148.7 | 1.3e-06 | 5.61 | 10.8 |  | 3.527 | 3.616 | 89.52 | 8020 | none | none | IARC: No component of this product present at levels greater than or equal to 0.1% is identified as probable, possible or confirmed human carcinogen by IARC. | none | Carbon oxides | no data available | Not in this list | Not in this list | Not in this list
For chiral derivatization | 2,3,4,6-Tetra-O-pivaloyl-β-D-glucopyranosyl isothiocyanate | 2,3,4,6-Tetrakis-O-(2,2-dimethylpropanoyl)-N-(thioxomethylene)-β-D-glucopyranosylamine | 958300-06-6 | C27H43NO9S | 557.7 | 142 | 572.7 | 300 | 0 | 7.36 |  |  | 5.231 | 5.155 |  |  | none | none | IARC: No component of this product present at levels greater than or equal to 0.1% is identified as probable, possible or confirmed human carcinogen by IARC. | none | Carbon oxides, Nitrogen oxides (NOx), Sulphur oxides | no data available | Not in this list | Not in this list | Not in this list