## Instruction
INSTRUCTION TO THIS FILE
This file describes the calculation of the molar fractions and their uncertainties of a sample consisiting of two and three natural components.
The example dataset correspond to raw and salted sturgeon caviar.
1. Copy the experimentally determined isotopic amount ratios and their expanded standard combined uncertainties in tab "Isotopic ratios".
2. In tab "Kragten_Summary" enter the number of replicates in cell I4. Other fill automatically.
3. The isotopic pattern deconvolution using multiple- linear regression modeling is performed in tab "IPD_0". The results are copied automatically in tab "Kragten_Summary" B28:B29.
4. In the following tabs "IPD_#" the uncertainy is added to its corresponding isotopic ratio, followed by the calculation of the molar fractions. These tabs fill automatically (shown exemplarily for water).
5. In tab "Kragten_Summary" the resulting molar fractions from tabs "IPD_1-#" are filled in automatically. Uncertainties are further calculated in a Kragten Approach.
6. In tab "Kragten_Summary" resulting molar fractions and their combined standard uncertainies (uc, k=1) are filled in automatically in cells B28:C29 and B39:C41.

## Isotopic ratios
|  |  | n(87Sr)/n(86Sr) |  | n(88Sr)/n(86Sr) |  | n(84Sr)/n(86Sr)
Origin | Sample | Replicates | SSB | U, k=2 | SSB | U, k=2 | SSB | U, k=2
IT_GOI | Water | n=3 | 0.70861 | 0.00021617 | 8.3758 | 0.0025948 | 0.056168 | 0.00033961
IT_GOI | Fish feed | n=3 | 0.70924 | 0.00021821 | 8.3774 | 0.0026283 | 0.05657 | 0.00014059
IT_GOI | Salt | n=3 | 0.70931 | 0.00023427 | 8.3802 | 0.0042675 | 0.056535 | 8.6954e-05
IT_GOI | Caviar_raw | n=3 | 0.70869 | 0.00019034 | 8.3765 | 0.0023805 | 0.056267 | 0.00015129
IT_GOI | Caviar_salted | n=3 | 0.70902 | 0.00019562 | 8.379 | 0.0023964 | 0.056643 | 7.3687e-05
Note on D7: Anastassiya Tchaikovsky: Fill in experimentally determined data

## Kragten_Summary
Electronic Supplementary Material
Krachten approach for uncertainty propagation | [6 empty] | Replicates | 3
|  |  | IPD_0 | [5 empty] | IPD_1 | IPD_2 | IPD_3 | IPD_4 | IPD_5 | IPD_6 | IPD_7 | IPD_8 | IPD_9 | IPD_10 | IPD_11 | IPD_12 | IPD_13 | IPD_14 | IPD_15 | IPD_16 | IPD_17 | IPD_18 | IPD_19 | IPD_20
Sample | parameter | unit | value | uncertainty | urel | type | distribution | SD equivalent | w_n(84Sr)/n(86Sr) | w_n(86Sr)/n(86Sr) | w_n(87Sr)/n(86Sr) | w_n(88Sr)/n(86Sr) | f_n(84Sr)/n(86Sr) | f_n(86Sr)/n(86Sr) | f_n(87Sr)/n(86Sr) | f_n(88Sr)/n(86Sr) | s_n(84Sr)/n(86Sr) | s_n(86Sr)/n(86Sr) | s_n(87Sr)/n(86Sr) | s_n(88Sr)/n(86Sr) | k_n(84Sr)/n(86Sr) | k_n(86Sr)/n(86Sr) | k_n(87Sr)/n(86Sr) | k_n(88Sr)/n(86Sr) | c_n(84Sr)/n(86Sr) | c_n(86Sr)/n(86Sr) | c_n(87Sr)/n(86Sr) | c_n(88Sr)/n(86Sr)
Water | w_n(84Sr)/n(86Sr) |  | 0.056168 | 0.00033961 | 0.6046% | A | normal | 0.00019607 | 0.056364 | 0.056168 | 0.056168 | 0.056168 | 0.056168 | 0.056168 | 0.056168 | 0.056168 | 0.056168 | 0.056168 | 0.056168 | 0.056168 | 0.056168 | 0.056168 | 0.056168 | 0.056168 | 0.056168 | 0.056168 | 0.056168 | 0.056168
Water | w_n(86Sr)/n(86Sr) |  | 1 | 0 | 0% | A | normal | 0 | bar: IPD_1 to IPD_20
Water | w_n(87Sr)/n(86Sr) |  | 0.70861 | 0.00021617 | 0.03051% | A | normal | 0.00012481 | 0.70861 | 0.70861 | 0.70873 | 0.70861 | 0.70861 | 0.70861 | 0.70861 | 0.70861 | 0.70861 | 0.70861 | 0.70861 | 0.70861 | 0.70861 | 0.70861 | 0.70861 | 0.70861 | 0.70861 | 0.70861 | 0.70861 | 0.70861
Water | w_n(88Sr)/n(86Sr) |  | 8.3758 | 0.0025948 | 0.03098% | A | normal | 0.0014981 | 8.3758 | 8.3758 | 8.3758 | 8.3773 | 8.3758 | 8.3758 | 8.3758 | 8.3758 | 8.3758 | 8.3758 | 8.3758 | 8.3758 | 8.3758 | 8.3758 | 8.3758 | 8.3758 | 8.3758 | 8.3758 | 8.3758 | 8.3758
Fish feed | f_n(84Sr)/n(86Sr) |  | 0.05657 | 0.00014059 | 0.2485% | A | normal | 8.1169e-05 | 0.05657 | 0.05657 | 0.05657 | 0.05657 | 0.056651 | 0.05657 | 0.05657 | 0.05657 | 0.05657 | 0.05657 | 0.05657 | 0.05657 | 0.05657 | 0.05657 | 0.05657 | 0.05657 | 0.05657 | 0.05657 | 0.05657 | 0.05657
Fish feed | f_n(86Sr)/n(86Sr) |  | 1 | 0 | 0% | A | normal | 0 | bar: IPD_1 to IPD_20
Fish feed | f_n(87Sr)/n(86Sr) |  | 0.70924 | 0.00021821 | 0.03077% | A | normal | 0.00012599 | 0.70924 | 0.70924 | 0.70924 | 0.70924 | 0.70924 | 0.70924 | 0.70936 | 0.70924 | 0.70924 | 0.70924 | 0.70924 | 0.70924 | 0.70924 | 0.70924 | 0.70924 | 0.70924 | 0.70924 | 0.70924 | 0.70924 | 0.70924
Fish feed | f_n(88Sr)/n(86Sr) |  | 8.3774 | 0.0026283 | 0.03137% | A | normal | 0.0015174 | 8.3774 | 8.3774 | 8.3774 | 8.3774 | 8.3774 | 8.3774 | 8.3774 | 8.379 | 8.3774 | 8.3774 | 8.3774 | 8.3774 | 8.3774 | 8.3774 | 8.3774 | 8.3774 | 8.3774 | 8.3774 | 8.3774 | 8.3774
Salt | s_n(84Sr)/n(86Sr) |  | 0.056535 | 8.6954e-05 | 0.1538% | A | normal | 5.0203e-05 | 0.056535 | 0.056535 | 0.056535 | 0.056535 | 0.056535 | 0.056535 | 0.056535 | 0.056535 | 0.056585 | 0.056535 | 0.056535 | 0.056535 | 0.056535 | 0.056535 | 0.056535 | 0.056535 | 0.056535 | 0.056535 | 0.056535 | 0.056535
Salt | s_n(86Sr)/n(86Sr) |  | 1 | 0 | 0% | A | normal | 0 | bar: IPD_1 to IPD_20
Salt | s_n(87Sr)/n(86Sr) |  | 0.70931 | 0.00023427 | 0.03303% | A | normal | 0.00013526 | 0.70931 | 0.70931 | 0.70931 | 0.70931 | 0.70931 | 0.70931 | 0.70931 | 0.70931 | 0.70931 | 0.70931 | 0.70945 | 0.70931 | 0.70931 | 0.70931 | 0.70931 | 0.70931 | 0.70931 | 0.70931 | 0.70931 | 0.70931
Salt | s_n(88Sr)/n(86Sr) |  | 8.3802 | 0.0042675 | 0.05092% | A | normal | 0.0024638 | 8.3802 | 8.3802 | 8.3802 | 8.3802 | 8.3802 | 8.3802 | 8.3802 | 8.3802 | 8.3802 | 8.3802 | 8.3802 | 8.3826 | 8.3802 | 8.3802 | 8.3802 | 8.3802 | 8.3802 | 8.3802 | 8.3802 | 8.3802
Caviar_raw | k_n(84Sr)/n(86Sr) |  | 0.056267 | 0.00015129 | 0.2689% | A | normal | 8.7345e-05 | 0.056267 | 0.056267 | 0.056267 | 0.056267 | 0.056267 | 0.056267 | 0.056267 | 0.056267 | 0.056267 | 0.056267 | 0.056267 | 0.056267 | 0.056355 | 0.056267 | 0.056267 | 0.056267 | 0.056267 | 0.056267 | 0.056267 | 0.056267
Caviar_raw | k_n(86Sr)/n(86Sr) |  | 1 | 0 | 0% | A | normal | 0 | bar: IPD_1 to IPD_20
Caviar_raw | k_n(87Sr)/n(86Sr) |  | 0.70869 | 0.00019034 | 0.02686% | A | normal | 0.00010989 | 0.70869 | 0.70869 | 0.70869 | 0.70869 | 0.70869 | 0.70869 | 0.70869 | 0.70869 | 0.70869 | 0.70869 | 0.70869 | 0.70869 | 0.70869 | 0.70869 | 0.7088 | 0.70869 | 0.70869 | 0.70869 | 0.70869 | 0.70869
Caviar_raw | k_n(88Sr)/n(86Sr) |  | 8.3765 | 0.0023805 | 0.02842% | A | normal | 0.0013744 | 8.3765 | 8.3765 | 8.3765 | 8.3765 | 8.3765 | 8.3765 | 8.3765 | 8.3765 | 8.3765 | 8.3765 | 8.3765 | 8.3765 | 8.3765 | 8.3765 | 8.3765 | 8.3779 | 8.3765 | 8.3765 | 8.3765 | 8.3765
Caviar_salted | c_n(84Sr)/n(86Sr) |  | 0.056643 | 7.3687e-05 | 0.1301% | A | normal | 4.2543e-05 | 0.056643 | 0.056643 | 0.056643 | 0.056643 | 0.056643 | 0.056643 | 0.056643 | 0.056643 | 0.056643 | 0.056643 | 0.056643 | 0.056643 | 0.056643 | 0.056643 | 0.056643 | 0.056643 | 0.056686 | 0.056643 | 0.056643 | 0.056643
Caviar_salted | c_n(86Sr)/n(86Sr) |  | 1 | 0 | 0% | A | normal | 0 | bar: IPD_1 to IPD_20
Caviar_salted | c_n(87Sr)/n(86Sr) |  | 0.70902 | 0.00019562 | 0.02759% | A | normal | 0.00011294 | 0.70902 | 0.70902 | 0.70902 | 0.70902 | 0.70902 | 0.70902 | 0.70902 | 0.70902 | 0.70902 | 0.70902 | 0.70902 | 0.70902 | 0.70902 | 0.70902 | 0.70902 | 0.70902 | 0.70902 | 0.70902 | 0.70914 | 0.70902
Caviar_salted | c_n(88Sr)/n(86Sr) |  | 8.379 | 0.0023964 | 0.0286% | A | normal | 0.0013836 | 8.379 | 8.379 | 8.379 | 8.379 | 8.379 | 8.379 | 8.379 | 8.379 | 8.379 | 8.379 | 8.379 | 8.379 | 8.379 | 8.379 | 8.379 | 8.379 | 8.379 | 8.379 | 8.379 | 8.3804
Results- Raw Caviar | molar fraction | uc, k=1 | [6 empty] | molar fraction | molar fraction | molar fraction | molar fraction | molar fraction | molar fraction | molar fraction | molar fraction |  |  |  |  | molar fraction | molar fraction | molar fraction | molar fraction
water | 0.8428 | 0.12945 | [6 empty] | 0.91708 | 0.8428 | 0.89598 | 0.80746 | 0.84574 | 0.8428 | 0.85922 | 0.82521 |  |  |  |  | 0.80376 | 0.8428 | 0.78036 | 0.87674
feed | 0.15721 | 0.12944 | [6 empty] | 0.082931 | 0.15721 | 0.10403 | 0.19253 | 0.15427 | 0.15721 | 0.14078 | 0.17479 |  |  |  |  | 0.19625 | 0.15721 | 0.21964 | 0.12327
regression variance | 4.9347e-11 | [7 empty] | 4.1721e-11 | 4.9347e-11 | 1.1005e-10 | 1.7413e-11 | 4.5522e-11 | 4.9347e-11 | 5.7333e-11 | 3.0696e-11 |  |  |  |  | 9.0037e-11 | 4.9347e-11 | 1.5532e-11 | 2.5788e-10
[8 empty] | diff_water | 0.074282 | 0 | 0.053183 | -0.035334 | 0.0029408 | 0 | 0.016425 | -0.017582 |  |  |  |  | -0.03904 | 0 | -0.062435 | 0.03395
[8 empty] | diff_feed | -0.074278 | 0 | -0.053182 | 0.035326 | -0.0029404 | 0 | -0.016425 | 0.017581 |  |  |  |  | 0.039039 | 0 | 0.062434 | -0.033939
[6 empty] | Σtotal_water | 0.016757 | (diff_water)^2 | 0.0055177 | 0 | 0.0028285 | 0.0012485 | 8.6485e-06 | 0 | 0.00026977 | 0.00030913 |  |  |  |  | 0.0015241 | 0 | 0.0038981 | 0.0011526
[6 empty] | Σtotal_feed | 0.016755 | (diff_feed)^2 | 0.0055172 | 0 | 0.0028283 | 0.0012479 | 8.6461e-06 | 0 | 0.00026978 | 0.00030908 |  |  |  |  | 0.001524 | 0 | 0.003898 | 0.0011519
[8 empty] | contribution_water | 32.93% | 0% | 16.88% | 7.451% | 0.05161% | 0% | 1.61% | 1.845% |  |  |  |  | 9.095% | 0% | 23.26% | 6.878%
[8 empty] | contribution_feed | 32.93% | 0% | 16.88% | 7.448% | 0.0516% | 0% | 1.61% | 1.845% |  |  |  |  | 9.096% | 0% | 23.27% | 6.875%
Results- Salted caviar | molar fraction | uc, k=1 | [6 empty] | molar fraction | molar fraction | molar fraction | molar fraction | molar fraction | molar fraction | molar fraction | molar fraction | molar fraction | molar fraction | molar fraction | molar fraction |  |  |  |  | molar fraction | molar fraction | molar fraction | molar fraction
water | 0.1935 | 0.11234 | [6 empty] | 0.25673 | 0.1935 | 0.18509 | 0.20064 | 0.18482 | 0.1935 | 0.20389 | 0.18096 | 0.20879 | 0.1935 | 0.25318 | 0.17832 |  |  |  |  | 0.17477 | 0.1935 | 0.13331 | 0.20615
feed | 0.03137 | 0.41728 | [6 empty] | -0.025026 | 0.03137 | 0.024194 | 0.084959 | 0.088758 | 0.03137 | -0.028746 | 0.1257 | -0.019867 | 0.03137 | 0.0092554 | 0.27291 |  |  |  |  | 0.053599 | 0.03137 | 0.14063 | -0.2485
salt | 0.77512 | 0.37853 | [6 empty] | 0.76828 | 0.77512 | 0.79071 | 0.71439 | 0.72641 | 0.77512 | 0.82485 | 0.69334 | 0.81107 | 0.77512 | 0.73756 | 0.54876 |  |  |  |  | 0.77162 | 0.77512 | 0.72605 | 1.0423
regression variance | 4.8666e-10 | [7 empty] | 4.0956e-10 | 4.8666e-10 | 5.1779e-10 | 4.702e-10 | 4.7824e-10 | 4.8666e-10 | 4.8658e-10 | 4.7934e-10 | 4.1937e-10 | 4.8666e-10 | 6.277e-10 | 4.1468e-10 |  |  |  |  | 5.6392e-10 | 4.8666e-10 | 3.5557e-10 | 5.6802e-10
[8 empty] | diff_water | 0.063237 | 0 | -0.0084085 | 0.0071454 | -0.0086721 | 0 | 0.010391 | -0.01254 | 0.015291 | 0 | 0.059679 | -0.015173 |  |  |  |  | -0.018725 | 0 | -0.060184 | 0.012652
[8 empty] | diff_feed | -0.056396 | 0 | -0.0071767 | 0.053588 | 0.057388 | 0 | -0.060116 | 0.09433 | -0.051238 | 0 | -0.022115 | 0.24154 |  |  |  |  | 0.022229 | 0 | 0.10926 | -0.27987
[8 empty] | diff_salt | -0.0068421 | 0 | 0.015586 | -0.060734 | -0.048712 | 0 | 0.049721 | -0.081787 | 0.035946 | 0 | -0.037561 | -0.22636 |  |  |  |  | -0.0035038 | 0 | -0.049078 | 0.26722
[6 empty] | Σtotal_water | 0.012619 | (diff_water)^2 | 0.0039989 | 0 | 7.0702e-05 | 5.1057e-05 | 7.5205e-05 | 0 | 0.00010798 | 0.00015725 | 0.0002338 | 0 | 0.0035616 | 0.00023023 |  |  |  |  | 0.00035064 | 0 | 0.0036221 | 0.00016006
[6 empty] | Σtotal_feed | 0.17413 | (diff_feed)^2 | 0.0031805 | 0 | 5.1504e-05 | 0.0028717 | 0.0032933 | 0 | 0.0036139 | 0.0088981 | 0.0026253 | 0 | 0.00048907 | 0.05834 |  |  |  |  | 0.00049411 | 0 | 0.011938 | 0.07833
[6 empty] | Σtotal_salt | 0.14328 | (diff_salt)^2 | 4.6814e-05 | 0 | 0.00024292 | 0.0036886 | 0.0023729 | 0 | 0.0024722 | 0.0066891 | 0.0012921 | 0 | 0.0014109 | 0.05124 |  |  |  |  | 1.2277e-05 | 0 | 0.0024086 | 0.071408
[8 empty] | contribution_water | 31.69% | 0% | 0.5603% | 0.4046% | 0.5959% | 0% | 0.8557% | 1.246% | 1.853% | 0% | 28.22% | 1.824% |  |  |  |  | 2.779% | 0% | 28.7% | 1.268%
[8 empty] | contribution_feed | 1.827% | 0% | 0.02958% | 1.649% | 1.891% | 0% | 2.075% | 5.11% | 1.508% | 0% | 0.2809% | 33.5% |  |  |  |  | 0.2838% | 0% | 6.856% | 44.98%
[8 empty] | contribution_salt | 0.03267% | 0% | 0.1695% | 2.574% | 1.656% | 0% | 1.725% | 4.668% | 0.9018% | 0% | 0.9847% | 35.76% |  |  |  |  | 0.008568% | 0% | 1.681% | 49.84%
Note on I4: Anastassiya Tchaikovsky: Needs to be filled in

## IPD_0
|  |  | n(84Sr)/n(86Sr) |  |  | n(86Sr)/n(86Sr) |  |  | n(87Sr)/n(86Sr) |  |  | n(88Sr)/n(86Sr) |  |  | Isotope abundances
Origin | Sample type | n(84Sr)/n(86Sr) | U, k=2 | U, k=1 | n(86Sr)/n(86Sr) | U, k=2 | U, k=1 | n(87Sr)/n(86Sr) | U, k=2 | U, k=1 | n(88Sr)/n(86Sr) | U, k=2 | U, k=1 | 84 | 86 | 87 | 88
IT_GOI | Water | 0.056168 | 0.00019607 | 9.8037e-05 | 1 | 0 | 0 | 0.70861 | 0.00012481 | 6.2404e-05 | 8.3758 | 0.0014981 | 0.00074906 | 0.0055389 | 0.098613 | 0.069878 | 0.82597
IT_GOI | Fish feed | 0.05657 | 8.1169e-05 | 4.0584e-05 | 1 | 0 | 0 | 0.70924 | 0.00012599 | 6.2993e-05 | 8.3774 | 0.0015174 | 0.00075871 | 0.0055771 | 0.098588 | 0.069922 | 0.82591
IT_GOI | Salt | 0.056535 | 5.0203e-05 | 2.5102e-05 | 1 | 0 | 0 | 0.70931 | 0.00013526 | 6.7629e-05 | 8.3802 | 0.0024638 | 0.0012319 | 0.0055721 | 0.098561 | 0.069911 | 0.82596
IT_GOI | Caviar_raw | 0.056267 | 8.7345e-05 | 4.3672e-05 | 1 | 0 | 0 | 0.70869 | 0.00010989 | 5.4946e-05 | 8.3765 | 0.0013744 | 0.00068719 | 0.0055483 | 0.098605 | 0.069881 | 0.82597
IT_GOI | Caviar_salted | 0.056643 | 4.2543e-05 | 2.1271e-05 | 1 | 0 | 0 | 0.70902 | 0.00011294 | 5.6469e-05 | 8.379 | 0.0013836 | 0.00069178 | 0.0055836 | 0.098574 | 0.069891 | 0.82595
Two-component system
molar fractions
Sample ID | Sample type | feed | water | Sum
IT_GOI | Caviar_raw | 0.15721 | 0.8428 | 1
|  | 0.076196 | 0.076191
|  | 1 | 4.9672e-06
|  | 14121543215.9551 | 2
|  | 0.69686 | 4.9347e-11
Three-component system
molar fractions
Sample ID | Sample type | salt | feed | water | Sum
IT_GOI | Caviar_salted | 0.77512 | 0.03137 | 0.1935 | 0.99999
|  | 0.62303 | 0.66529 | 0.34209
|  | 1 | 2.206e-05 | #N/A
|  | 477289993.9817 | 1 | #N/A
|  | 0.69683 | 4.8666e-10 | #N/A
Note on D19: Anastassiya Tchaikovsky: Regression variance
Note on D28: Anastassiya Tchaikovsky: Regression variance

## IPD_1
|  |  | n(84Sr)/n(86Sr) |  |  | n(86Sr)/n(86Sr) |  |  | n(87Sr)/n(86Sr) |  |  | n(88Sr)/n(86Sr) |  |  | Isotope abundances
Origin | Sample type | n(84Sr)/n(86Sr) | U, k=2 | U, k=1 | n(86Sr)/n(86Sr) | U, k=2 | U, k=1 | n(87Sr)/n(86Sr) | U, k=2 | U, k=1 | n(88Sr)/n(86Sr) | U, k=2 | U, k=1 | 84 | 86 | 87 | 88
IT_GOI | Water | 0.056266 | 0.00019607 | 9.8037e-05 | 1 | 0 | 0 | 0.70861 | 0.00012481 | 6.2404e-05 | 8.3758 | 0.0014981 | 0.00074906 | 0.0055485 | 0.098612 | 0.069877 | 0.82596
IT_GOI | Fish feed | 0.05657 | 8.1169e-05 | 4.0584e-05 | 1 | 0 | 0 | 0.70924 | 0.00012599 | 6.2993e-05 | 8.3774 | 0.0015174 | 0.00075871 | 0.0055771 | 0.098588 | 0.069922 | 0.82591
IT_GOI | Salt | 0.056535 | 5.0203e-05 | 2.5102e-05 | 1 | 0 | 0 | 0.70931 | 0.00013526 | 6.7629e-05 | 8.3802 | 0.0024638 | 0.0012319 | 0.0055721 | 0.098561 | 0.069911 | 0.82596
IT_GOI | Caviar_raw | 0.056267 | 8.7345e-05 | 4.3672e-05 | 1 | 0 | 0 | 0.70869 | 0.00010989 | 5.4946e-05 | 8.3765 | 0.0013744 | 0.00068719 | 0.0055483 | 0.098605 | 0.069881 | 0.82597
IT_GOI | Caviar_salted | 0.056643 | 4.2543e-05 | 2.1271e-05 | 1 | 0 | 0 | 0.70902 | 0.00011294 | 5.6469e-05 | 8.379 | 0.0013836 | 0.00069178 | 0.0055836 | 0.098574 | 0.069891 | 0.82595
Two-component system
molar fractions
Sample ID | Sample type | feed | water | Sum
IT_GOI | Caviar_raw | 0.082931 | 0.91708 | 1
|  | 0.07614 | 0.076136
|  | 1 | 4.5673e-06
|  | 16702712588.3813 | 2
|  | 0.69686 | 4.1721e-11
Three-component system
molar fractions
Sample ID | Sample type | salt | feed | water | Sum
IT_GOI | Caviar_salted | 0.76828 | -0.025026 | 0.25673 | 0.99999
|  | 0.57067 | 0.62347 | 0.34053
|  | 1 | 2.0238e-05 | #N/A
|  | 567135538.5599 | 1 | #N/A
|  | 0.69683 | 4.0956e-10 | #N/A

## IPD_2
|  |  | n(84Sr)/n(86Sr) |  |  | n(86Sr)/n(86Sr) |  |  | n(87Sr)/n(86Sr) |  |  | n(88Sr)/n(86Sr) |  |  | Isotope abundances
Origin | Sample type | n(84Sr)/n(86Sr) | U, k=2 | U, k=1 | n(86Sr)/n(86Sr) | U, k=2 | U, k=1 | n(87Sr)/n(86Sr) | U, k=2 | U, k=1 | n(88Sr)/n(86Sr) | U, k=2 | U, k=1 | 84 | 86 | 87 | 88
IT_GOI | Water | 0.056168 | 0.00019607 | 9.8037e-05 | 1 | 0 | 0 | 0.70861 | 0.00012481 | 6.2404e-05 | 8.3758 | 0.0014981 | 0.00074906 | 0.0055389 | 0.098613 | 0.069878 | 0.82597
IT_GOI | Fish feed | 0.05657 | 8.1169e-05 | 4.0584e-05 | 1 | 0 | 0 | 0.70924 | 0.00012599 | 6.2993e-05 | 8.3774 | 0.0015174 | 0.00075871 | 0.0055771 | 0.098588 | 0.069922 | 0.82591
IT_GOI | Salt | 0.056535 | 5.0203e-05 | 2.5102e-05 | 1 | 0 | 0 | 0.70931 | 0.00013526 | 6.7629e-05 | 8.3802 | 0.0024638 | 0.0012319 | 0.0055721 | 0.098561 | 0.069911 | 0.82596
IT_GOI | Caviar_raw | 0.056267 | 8.7345e-05 | 4.3672e-05 | 1 | 0 | 0 | 0.70869 | 0.00010989 | 5.4946e-05 | 8.3765 | 0.0013744 | 0.00068719 | 0.0055483 | 0.098605 | 0.069881 | 0.82597
IT_GOI | Caviar_salted | 0.056643 | 4.2543e-05 | 2.1271e-05 | 1 | 0 | 0 | 0.70902 | 0.00011294 | 5.6469e-05 | 8.379 | 0.0013836 | 0.00069178 | 0.0055836 | 0.098574 | 0.069891 | 0.82595
Two-component system
molar fractions
Sample ID | Sample type | feed | water | Sum
IT_GOI | Caviar_raw | 0.15721 | 0.8428 | 1
|  | 0.076196 | 0.076191
|  | 1 | 4.9672e-06
|  | 14121543215.9551 | 2
|  | 0.69686 | 4.9347e-11
Three-component system
molar fractions
Sample ID | Sample type | salt | feed | water | Sum
IT_GOI | Caviar_salted | 0.77512 | 0.03137 | 0.1935 | 0.99999
|  | 0.62303 | 0.66529 | 0.34209
|  | 1 | 2.206e-05 | #N/A
|  | 477289993.9817 | 1 | #N/A
|  | 0.69683 | 4.8666e-10 | #N/A

## IPD_3
|  |  | n(84Sr)/n(86Sr) |  |  | n(86Sr)/n(86Sr) |  |  | n(87Sr)/n(86Sr) |  |  | n(88Sr)/n(86Sr) |  |  | Isotope abundances
Origin | Sample type | n(84Sr)/n(86Sr) | U, k=2 | U, k=1 | n(86Sr)/n(86Sr) | U, k=2 | U, k=1 | n(87Sr)/n(86Sr) | U, k=2 | U, k=1 | n(88Sr)/n(86Sr) | U, k=2 | U, k=1 | 84 | 86 | 87 | 88
IT_GOI | Water | 0.056168 | 0.00019607 | 9.8037e-05 | 1 | 0 | 0 | 0.70867 | 0.00012481 | 6.2404e-05 | 8.3758 | 0.0014981 | 0.00074906 | 0.0055389 | 0.098613 | 0.069884 | 0.82596
IT_GOI | Fish feed | 0.05657 | 8.1169e-05 | 4.0584e-05 | 1 | 0 | 0 | 0.70924 | 0.00012599 | 6.2993e-05 | 8.3774 | 0.0015174 | 0.00075871 | 0.0055771 | 0.098588 | 0.069922 | 0.82591
IT_GOI | Salt | 0.056535 | 5.0203e-05 | 2.5102e-05 | 1 | 0 | 0 | 0.70931 | 0.00013526 | 6.7629e-05 | 8.3802 | 0.0024638 | 0.0012319 | 0.0055721 | 0.098561 | 0.069911 | 0.82596
IT_GOI | Caviar_raw | 0.056267 | 8.7345e-05 | 4.3672e-05 | 1 | 0 | 0 | 0.70869 | 0.00010989 | 5.4946e-05 | 8.3765 | 0.0013744 | 0.00068719 | 0.0055483 | 0.098605 | 0.069881 | 0.82597
IT_GOI | Caviar_salted | 0.056643 | 4.2543e-05 | 2.1271e-05 | 1 | 0 | 0 | 0.70902 | 0.00011294 | 5.6469e-05 | 8.379 | 0.0013836 | 0.00069178 | 0.0055836 | 0.098574 | 0.069891 | 0.82595
Two-component system
molar fractions
Sample ID | Sample type | feed | water | Sum
IT_GOI | Caviar_raw | 0.10403 | 0.89598 | 1
|  | 0.1222 | 0.1222
|  | 1 | 7.4179e-06
|  | 6332114547.9682 | 2
|  | 0.69686 | 1.1005e-10
Three-component system
molar fractions
Sample ID | Sample type | salt | feed | water | Sum
IT_GOI | Caviar_salted | 0.79071 | 0.024194 | 0.18509 | 0.99999
|  | 0.63994 | 0.70449 | 0.37736
|  | 1 | 2.2755e-05 | #N/A
|  | 448588889.6552 | 1 | #N/A
|  | 0.69683 | 5.1779e-10 | #N/A

## IPD_4
|  |  | n(84Sr)/n(86Sr) |  |  | n(86Sr)/n(86Sr) |  |  | n(87Sr)/n(86Sr) |  |  | n(88Sr)/n(86Sr) |  |  | Isotope abundances
Origin | Sample type | n(84Sr)/n(86Sr) | U, k=2 | U, k=1 | n(86Sr)/n(86Sr) | U, k=2 | U, k=1 | n(87Sr)/n(86Sr) | U, k=2 | U, k=1 | n(88Sr)/n(86Sr) | U, k=2 | U, k=1 | 84 | 86 | 87 | 88
IT_GOI | Water | 0.056168 | 0.00019607 | 9.8037e-05 | 1 | 0 | 0 | 0.70861 | 0.00012481 | 6.2404e-05 | 8.3766 | 0.0014981 | 0.00074906 | 0.0055385 | 0.098606 | 0.069873 | 0.82598
IT_GOI | Fish feed | 0.05657 | 8.1169e-05 | 4.0584e-05 | 1 | 0 | 0 | 0.70924 | 0.00012599 | 6.2993e-05 | 8.3774 | 0.0015174 | 0.00075871 | 0.0055771 | 0.098588 | 0.069922 | 0.82591
IT_GOI | Salt | 0.056535 | 5.0203e-05 | 2.5102e-05 | 1 | 0 | 0 | 0.70931 | 0.00013526 | 6.7629e-05 | 8.3802 | 0.0024638 | 0.0012319 | 0.0055721 | 0.098561 | 0.069911 | 0.82596
IT_GOI | Caviar_raw | 0.056267 | 8.7345e-05 | 4.3672e-05 | 1 | 0 | 0 | 0.70869 | 0.00010989 | 5.4946e-05 | 8.3765 | 0.0013744 | 0.00068719 | 0.0055483 | 0.098605 | 0.069881 | 0.82597
IT_GOI | Caviar_salted | 0.056643 | 4.2543e-05 | 2.1271e-05 | 1 | 0 | 0 | 0.70902 | 0.00011294 | 5.6469e-05 | 8.379 | 0.0013836 | 0.00069178 | 0.0055836 | 0.098574 | 0.069891 | 0.82595
Two-component system
molar fractions
Sample ID | Sample type | feed | water | Sum
IT_GOI | Caviar_raw | 0.19253 | 0.80746 | 1
|  | 0.043138 | 0.043135
|  | 1 | 2.9507e-06
|  | 40018686150.3484 | 2
|  | 0.69686 | 1.7413e-11
Three-component system
molar fractions
Sample ID | Sample type | salt | feed | water | Sum
IT_GOI | Caviar_salted | 0.71439 | 0.084959 | 0.20064 | 0.99999
|  | 0.63365 | 0.62305 | 0.33158
|  | 1 | 2.1684e-05 | #N/A
|  | 493998694.9994 | 1 | #N/A
|  | 0.69683 | 4.702e-10 | #N/A