## Instruction
INSTRUCTION TO THIS FILE
This file describes the calculation of the molar fractions and their uncertainties of a sample consisiting of two natural components.
The example dataset correspond to raw sturgeon caviar.
1. Copy the experimentally determined isotopic amount ratios and their expanded standard combined uncertainties in tab "Isotopic ratios".
2. In tab "Kragten_Summary" enter the number of replicates in cell I4. Other fill automatically.
3. The isotopic pattern deconvolution is performed using Linear algebra calculations according to the Cramer rule. In tab "IPD_0" linear algebra equations of the isotopes 86Sr and 87Sr are generated automatically in cells A9:F10.
4. Copy cells A9:F10 into the computation editor of a mathematic software (e.g. Wolfram Alpha).
5. Fill in cells C13:D13 obtained results manually. Repeat steps 4 & 5 for other tabs "IPD_#" (shown exemplarily for water).
6. In tab "Kragten_Summary" resulting molar fractions and their combined standard uncertainies (uc, k=1) are filled in automatically in cells B28:C29 and B39:C41.

## Isotopic ratios
|  |  | n(87Sr)/n(86Sr) |  | n(88Sr)/n(86Sr) |  | n(84Sr)/n(86Sr)
Origin | Sample | Replicates | SSB | U, k=2 | SSB | U, k=2 | SSB | U, k=2
IT_GOI | Water | n=3 | 0.70861 | 0.00021617 | 8.3758 | 0.0025948 | 0.056168 | 0.00033961
IT_GOI | Fish feed | n=3 | 0.70924 | 0.00021821 | 8.3774 | 0.0026283 | 0.05657 | 0.00014059
IT_GOI | Caviar_raw | n=3 | 0.70869 | 0.00019034 | 8.3765 | 0.0023805 | 0.056267 | 0.00015129
Note on D7: Anastassiya Tchaikovsky: Fill in experimentally determined data

## Kragten_Summary
Electronic Supplementary Material
Krachten approach for uncertainty propagation | [6 empty] | Replicates | 3
|  |  | IPD_0 | [5 empty] | IPD_1 | IPD_2 | IPD_3 | IPD_4 | IPD_5 | IPD_6 | IPD_7 | IPD_8 | IPD_9 | IPD_10 | IPD_11 | IPD_12
Sample | parameter | unit | value | uncertainty | urel | type | distribution | SD equivalent | w_n(84Sr)/n(86Sr) | w_n(86Sr)/n(86Sr) | w_n(87Sr)/n(86Sr) | w_n(88Sr)/n(86Sr) | f_n(84Sr)/n(86Sr) | f_n(86Sr)/n(86Sr) | f_n(87Sr)/n(86Sr) | f_n(88Sr)/n(86Sr) | k_n(84Sr)/n(86Sr) | k_n(86Sr)/n(86Sr) | k_n(87Sr)/n(86Sr) | k_n(88Sr)/n(86Sr)
Water | w_n(84Sr)/n(86Sr) |  | 0.056168 | 0.00033961 | 0.6046% | A | normal | 0.00019607 | 0.056364 | 0.056168 | 0.056168 | 0.056168 | 0.056168 | 0.056168 | 0.056168 | 0.056168 | 0.056168 | 0.056168 | 0.056168 | 0.056168
Water | w_n(86Sr)/n(86Sr) |  | 1 | 0 | 0% | A | normal | 0 | bar: IPD_1 to IPD_12
Water | w_n(87Sr)/n(86Sr) |  | 0.70861 | 0.00021617 | 0.03051% | A | normal | 0.00012481 | 0.70861 | 0.70861 | 0.70873 | 0.70861 | 0.70861 | 0.70861 | 0.70861 | 0.70861 | 0.70861 | 0.70861 | 0.70861 | 0.70861
Water | w_n(88Sr)/n(86Sr) |  | 8.3758 | 0.0025948 | 0.03098% | A | normal | 0.0014981 | 8.3758 | 8.3758 | 8.3758 | 8.3773 | 8.3758 | 8.3758 | 8.3758 | 8.3758 | 8.3758 | 8.3758 | 8.3758 | 8.3758
Fish feed | f_n(84Sr)/n(86Sr) |  | 0.05657 | 0.00014059 | 0.2485% | A | normal | 8.1169e-05 | 0.05657 | 0.05657 | 0.05657 | 0.05657 | 0.056651 | 0.05657 | 0.05657 | 0.05657 | 0.05657 | 0.05657 | 0.05657 | 0.05657
Fish feed | f_n(86Sr)/n(86Sr) |  | 1 | 0 | 0% | A | normal | 0 | bar: IPD_1 to IPD_12
Fish feed | f_n(87Sr)/n(86Sr) |  | 0.70924 | 0.00021821 | 0.03077% | A | normal | 0.00012599 | 0.70924 | 0.70924 | 0.70924 | 0.70924 | 0.70924 | 0.70924 | 0.70936 | 0.70924 | 0.70924 | 0.70924 | 0.70924 | 0.70924
Fish feed | f_n(88Sr)/n(86Sr) |  | 8.3774 | 0.0026283 | 0.03137% | A | normal | 0.0015174 | 8.3774 | 8.3774 | 8.3774 | 8.3774 | 8.3774 | 8.3774 | 8.3774 | 8.379 | 8.3774 | 8.3774 | 8.3774 | 8.3774
Caviar_raw | k_n(84Sr)/n(86Sr) |  | 0.056267 | 0.00015129 | 0.2689% | A | normal | 8.7345e-05 | 0.056267 | 0.056267 | 0.056267 | 0.056267 | 0.056267 | 0.056267 | 0.056267 | 0.056267 | 0.056355 | 0.056267 | 0.056267 | 0.056267
Caviar_raw | k_n(86Sr)/n(86Sr) |  | 1 | 0 | 0% | A | normal | 0 | bar: IPD_1 to IPD_12
Caviar_raw | k_n(87Sr)/n(86Sr) |  | 0.70869 | 0.00019034 | 0.02686% | A | normal | 0.00010989 | 0.70869 | 0.70869 | 0.70869 | 0.70869 | 0.70869 | 0.70869 | 0.70869 | 0.70869 | 0.70869 | 0.70869 | 0.7088 | 0.70869
Caviar_raw | k_n(88Sr)/n(86Sr) |  | 8.3765 | 0.0023805 | 0.02842% | A | normal | 0.0013744 | 8.3765 | 8.3765 | 8.3765 | 8.3765 | 8.3765 | 8.3765 | 8.3765 | 8.3765 | 8.3765 | 8.3765 | 8.3765 | 8.3779
Results- Raw Caviar | molar fraction | uc, k=1 | [6 empty] | molar fraction | molar fraction | molar fraction | molar fraction | molar fraction | molar fraction | molar fraction | molar fraction | molar fraction | molar fraction | molar fraction | molar fraction
water | 0.86 | 0.10677 | [6 empty] | 0.86 | 0.86 | 0.94 | 0.86 | 0.86 | 0.86 | 0.87 | 0.86 | 0.86 | 0.86 | 0.79 | 0.86
feed | 0.14 | 0.10677 | [6 empty] | 0.14 | 0.14 | 0.06 | 0.14 | 0.14 | 0.14 | 0.13 | 0.14 | 0.14 | 0.14 | 0.21 | 0.14
[9 empty] | 0 | 0 | 0 | 0 | 0 | 0 | 0 | 0 | 0 | 0 | 0 | 0
[8 empty] | diff_water | 0 | 0 | 0.08 | 0 | 0 | 0 | 0.01 | 0 | 0 | 0 | -0.07 | 0
[8 empty] | diff_feed | 0 | 0 | -0.08 | 0 | 0 | 0 | -0.01 | 0 | 0 | 0 | 0.07 | 0
[6 empty] | Σtotal_water | 0.0114 | (diff_water)^2 | 0 | 0 | 0.0064 | 0 | 0 | 0 | 0.0001 | 0 | 0 | 0 | 0.0049 | 0
[6 empty] | Σtotal_feed | 0.0114 | (diff_feed)^2 | 0 | 0 | 0.0064 | 0 | 0 | 0 | 0.0001 | 0 | 0 | 0 | 0.0049 | 0
[8 empty] | contribution_water | 0% | 0% | 56.14% | 0% | 0% | 0% | 0.8772% | 0% | 0% | 0% | 42.98% | 0%
[8 empty] | contribution_feed | 0% | 0% | 56.14% | 0% | 0% | 0% | 0.8772% | 0% | 0% | 0% | 42.98% | 0%
Note on I4: Anastassiya Tchaikovsky: Needs to be filled in

## IPD_0
|  |  | n(84Sr)/n(86Sr) |  |  | n(86Sr)/n(86Sr) |  |  | n(87Sr)/n(86Sr) |  |  | n(88Sr)/n(86Sr) |  |  | Isotope abundances
Origin | Sample type | n(84Sr)/n(86Sr) | U, k=2 | U, k=1 | n(86Sr)/n(86Sr) | U, k=2 | U, k=1 | n(87Sr)/n(86Sr) | U, k=2 | U, k=1 | n(88Sr)/n(86Sr) | U, k=2 | U, k=1 | 84 | 86 | 87 | 88
IT_GOI | Water | 0.056168 | 0.00019607 | 9.8037e-05 | 1 | 0 | 0 | 0.70861 | 0.00012481 | 6.2404e-05 | 8.3758 | 0.0014981 | 0.00074906 | 0.0055389 | 0.098613 | 0.069878 | 0.82597
IT_GOI | Fish feed | 0.05657 | 8.1169e-05 | 4.0584e-05 | 1 | 0 | 0 | 0.70924 | 0.00012599 | 6.2993e-05 | 8.3774 | 0.0015174 | 0.00075871 | 0.0055771 | 0.098588 | 0.069922 | 0.82591
IT_GOI | Caviar_raw | 0.056267 | 8.7345e-05 | 4.3672e-05 | 1 | 0 | 0 | 0.70869 | 0.00010989 | 5.4946e-05 | 8.3765 | 0.0013744 | 0.00068719 | 0.0055483 | 0.098605 | 0.069881 | 0.82597
Raw caviar: w/o Sr-84, Sr-88
0.098613 | w+ | 0.098588 | f= | 0.098605 | ,
0.069878 | w+ | 0.069922 | f= | 0.069881
molar fractions
Sample ID | Sample type | feed | water
IT_GOI | Caviar_raw | 0.14 | 0.86
Note on F9: Anastassiya Tchaikovsky: Copy cells A9:F10 and incert them in the coputation field of the Wolfram alpha online calculator
Note on D13: AnastassiyaTchaikovsky: Insert the molar fractions calculated by the Wolfram alpha online calculator in this field manually

## IPD_1
|  |  | n(84Sr)/n(86Sr) |  |  | n(86Sr)/n(86Sr) |  |  | n(87Sr)/n(86Sr) |  |  | n(88Sr)/n(86Sr) |  |  | Isotope abundances
Origin | Sample type | n(84Sr)/n(86Sr) | U, k=2 | U, k=1 | n(86Sr)/n(86Sr) | U, k=2 | U, k=1 | n(87Sr)/n(86Sr) | U, k=2 | U, k=1 | n(88Sr)/n(86Sr) | U, k=2 | U, k=1 | 84 | 86 | 87 | 88
IT_GOI | Water | 0.056266 | 0.00019607 | 9.8037e-05 | 1 | 0 | 0 | 0.70861 | 0.00012481 | 6.2404e-05 | 8.3758 | 0.0014981 | 0.00074906 | 0.0055485 | 0.098612 | 0.069877 | 0.82596
IT_GOI | Fish feed | 0.05657 | 8.1169e-05 | 4.0584e-05 | 1 | 0 | 0 | 0.70924 | 0.00012599 | 6.2993e-05 | 8.3774 | 0.0015174 | 0.00075871 | 0.0055771 | 0.098588 | 0.069922 | 0.82591
IT_GOI | Caviar_raw | 0.056267 | 8.7345e-05 | 4.3672e-05 | 1 | 0 | 0 | 0.70869 | 0.00010989 | 5.4946e-05 | 8.3765 | 0.0013744 | 0.00068719 | 0.0055483 | 0.098605 | 0.069881 | 0.82597
Raw caviar: w/o Sr-84, Sr-88
0.098612 | w+ | 0.098588 | f= | 0.098605 | ,
0.069877 | w+ | 0.069922 | f= | 0.069881
molar fractions
Sample ID | Sample type | feed | water
CSI_K_GOI | Raw caviar | 0.14 | 0.86

## IPD_2
|  |  | n(84Sr)/n(86Sr) |  |  | n(86Sr)/n(86Sr) |  |  | n(87Sr)/n(86Sr) |  |  | n(88Sr)/n(86Sr) |  |  | Isotope abundances
Origin | Sample type | n(84Sr)/n(86Sr) | U, k=2 | U, k=1 | n(86Sr)/n(86Sr) | U, k=2 | U, k=1 | n(87Sr)/n(86Sr) | U, k=2 | U, k=1 | n(88Sr)/n(86Sr) | U, k=2 | U, k=1 | 84 | 86 | 87 | 88
IT_GOI | Water | 0.056168 | 0.00019607 | 9.8037e-05 | 1 | 0 | 0 | 0.70861 | 0.00012481 | 6.2404e-05 | 8.3758 | 0.0014981 | 0.00074906 | 0.0055389 | 0.098613 | 0.069878 | 0.82597
IT_GOI | Fish feed | 0.05657 | 8.1169e-05 | 4.0584e-05 | 1 | 0 | 0 | 0.70924 | 0.00012599 | 6.2993e-05 | 8.3774 | 0.0015174 | 0.00075871 | 0.0055771 | 0.098588 | 0.069922 | 0.82591
IT_GOI | Caviar_raw | 0.056267 | 8.7345e-05 | 4.3672e-05 | 1 | 0 | 0 | 0.70869 | 0.00010989 | 5.4946e-05 | 8.3765 | 0.0013744 | 0.00068719 | 0.0055483 | 0.098605 | 0.069881 | 0.82597
Raw caviar: w/o Sr-84, Sr-88
0.098613 | w+ | 0.098588 | f= | 0.098605 | ,
0.069878 | w+ | 0.069922 | f= | 0.069881
molar fractions
Sample ID | Sample type | feed | water
IT_GOI | Caviar_raw | 0.14 | 0.86

## IPD_3
|  |  | n(84Sr)/n(86Sr) |  |  | n(86Sr)/n(86Sr) |  |  | n(87Sr)/n(86Sr) |  |  | n(88Sr)/n(86Sr) |  |  | Isotope abundances
Origin | Sample type | n(84Sr)/n(86Sr) | U, k=2 | U, k=1 | n(86Sr)/n(86Sr) | U, k=2 | U, k=1 | n(87Sr)/n(86Sr) | U, k=2 | U, k=1 | n(88Sr)/n(86Sr) | U, k=2 | U, k=1 | 84 | 86 | 87 | 88
IT_GOI | Water | 0.056168 | 0.00019607 | 9.8037e-05 | 1 | 0 | 0 | 0.70867 | 0.00012481 | 6.2404e-05 | 8.3758 | 0.0014981 | 0.00074906 | 0.0055389 | 0.098613 | 0.069884 | 0.82596
IT_GOI | Fish feed | 0.05657 | 8.1169e-05 | 4.0584e-05 | 1 | 0 | 0 | 0.70924 | 0.00012599 | 6.2993e-05 | 8.3774 | 0.0015174 | 0.00075871 | 0.0055771 | 0.098588 | 0.069922 | 0.82591
IT_GOI | Caviar_raw | 0.056267 | 8.7345e-05 | 4.3672e-05 | 1 | 0 | 0 | 0.70869 | 0.00010989 | 5.4946e-05 | 8.3765 | 0.0013744 | 0.00068719 | 0.0055483 | 0.098605 | 0.069881 | 0.82597
Raw caviar: w/o Sr-84, Sr-88
0.098613 | w+ | 0.098588 | f= | 0.098605 | ,
0.069884 | w+ | 0.069922 | f= | 0.069881
molar fractions
Sample ID | Sample type | feed | water
IT_GOI | Caviar_raw | 0.06 | 0.94

## IPD_4
|  |  | n(84Sr)/n(86Sr) |  |  | n(86Sr)/n(86Sr) |  |  | n(87Sr)/n(86Sr) |  |  | n(88Sr)/n(86Sr) |  |  | Isotope abundances
Origin | Sample type | n(84Sr)/n(86Sr) | U, k=2 | U, k=1 | n(86Sr)/n(86Sr) | U, k=2 | U, k=1 | n(87Sr)/n(86Sr) | U, k=2 | U, k=1 | n(88Sr)/n(86Sr) | U, k=2 | U, k=1 | 84 | 86 | 87 | 88
IT_GOI | Water | 0.056168 | 0.00019607 | 9.8037e-05 | 1 | 0 | 0 | 0.70861 | 0.00012481 | 6.2404e-05 | 8.3766 | 0.0014981 | 0.00074906 | 0.0055385 | 0.098606 | 0.069873 | 0.82598
IT_GOI | Fish feed | 0.05657 | 8.1169e-05 | 4.0584e-05 | 1 | 0 | 0 | 0.70924 | 0.00012599 | 6.2993e-05 | 8.3774 | 0.0015174 | 0.00075871 | 0.0055771 | 0.098588 | 0.069922 | 0.82591
IT_GOI | Caviar_raw | 0.056267 | 8.7345e-05 | 4.3672e-05 | 1 | 0 | 0 | 0.70869 | 0.00010989 | 5.4946e-05 | 8.3765 | 0.0013744 | 0.00068719 | 0.0055483 | 0.098605 | 0.069881 | 0.82597
Raw caviar: w/o Sr-84, Sr-88
0.098606 | w+ | 0.098588 | f= | 0.098605 | ,
0.069873 | w+ | 0.069922 | f= | 0.069881
molar fractions
Sample ID | Sample type | feed | water
IT_GOI | Caviar_raw | 0.14 | 0.86