## INSTRUCTIONS
My 1-STEP EZ-MTase ASSAY
Establish your experimental conditions (e.g. buffer, pH, MTase and other additives' concentrations) using worksheet "Experiment Conditions".
Once your kinetics are complete, insert your experimental data within worksheet "Plate Reader Data".
Within worksheet "Coupling Enzyme Parameters", input the pH at which your experiments were performed.
You will also need to identify the methyl donor you selected for your experiments (SAM, 8-aza-SAM).
Finally, determine initial velocities and GNMT activity using worksheet "My 1-Step EZ-MTase RESULTS".
Data in this file are pertinent to GNMT activity within liver extract sample

## Experiment Conditions
My 1-Step EZ-MTase Assay
Experimental set-up and data analysis made easy.
Determine: GNMT Activity (pmol min-1 mg-1) within liver extract samples.
Prepare the 300 mL solutions then transfer 250 mL in a UV-star 96-well flat bottom plate (Greiner Bio One, #655801).
NOTE: |  | Volumes from 5-30 mL of extract are sufficient to detect GNMT activity within liver samples.
All reactions are performed with 75 mM SAM and 20 mM Glycine.
[8 empty] | Final Reaction | 300 | mL | MASTER MIX for | 10 | Reactions
|  | Reagents |  | #1 | #2 | #3 | #4 | Final in well | 250 | mL |  |  | STOCK |  | FINAL |  | Volume (mL)
Step 1 |  | WATER |  | 47.2309 | 41.2309 | 35.2309 | 29.2309 |  |  |  | Phosphate (pH 8.00) |  | 200 | mM | 75 | mM | 1125
Step 2 |  | MASTER MIX |  | 231.7691 | 231.7691 | 231.7691 | 231.7691 |  |  |  | Glycerol |  | 80 | % | 10 | % | 375
Step 3 |  | Liver Extract |  | 6 | 12 | 18 | 24 |  |  |  | bME |  | 100 | mM | 5 | mM | 150
Step 4 |  | Glycine (stock at 400 mM; starts the reaction) |  | 15 | 15 | 15 | 15 |  |  |  | GSH (200 mM) |  | 200 | mM | 2.5 | mM | 37.5
[11 empty] | TM0936 (48.1 mM) |  | 48.1 | mM | 4 | mM | 249.4802
Total Protein concentration in extract (mg mL-1) |  |  |  | 5.36 | [6 empty] | SAM |  | 591 | mM | 75 | mM | 380.7107
[14 empty] | Per reaction: |  |  | 231.7691 | mL
| NOTE: |  | Cells in GREEN are ACTIVE and MUST be filed by user.

## Plate Reader Data
My 1-Step EZ-MTase Assay *** Data Input ***
For each well, your plate reader recorded absorbance values. Absorbance was measured every T second over an extanded period of time.
Step 1: | Please enter the interval T (in second) within the ORANGE cell. | [6 empty] | Your Liver Extract Volume is placed within the PINK cells.
|  |  |  | Step 2: | Copy/Paste, within GREEN cells, the plate reader values for MTase experiments (Meas).
|  |  |  | NOTE: | RED cells are not to be modified.
interval T (s) |  | Time (min) | Liver Extract (mL) | 6 |  | 12 |  | 18 |  | 24
|  |  |  | Meas |  | Meas |  | Meas |  | Meas
4 |  | 0 |  | 1.0373 | 1392.5753 | 1.2109 | 1625.6333 | 1.3966 | 1874.9355 | 1.5855 | 2128.5338
|  | 0.066667 |  | 1.0338 | 1387.8765 | 1.2129 | 1628.3183 | 1.3972 | 1875.741 | 1.5865 | 2129.8763
|  | 0.13333 |  | 1.0375 | 1392.8438 | 1.2071 | 1620.5318 | 1.395 | 1872.7875 | 1.5847 | 2127.4597
Optical Factor correction to a LIGHT PATH of 10 mm using the PLATE #655801 and 250 mL per well. |  | 0.2 |  | 1.0377 | 1393.1123 | 1.2081 | 1621.8742 | 1.3967 | 1875.0698 | 1.5893 | 2133.6352
|  | 0.26667 |  | 1.037 | 1392.1725 | 1.2093 | 1623.4852 | 1.396 | 1874.13 | 1.5858 | 2128.9365
|  | 0.33333 |  | 1.0337 | 1387.7423 | 1.2097 | 1624.0222 | 1.3987 | 1877.7548 | 1.5861 | 2129.3393
|  | 0.4 |  | 1.0368 | 1391.904 | 1.2075 | 1621.0688 | 1.3982 | 1877.0835 | 1.5896 | 2134.038
|  | 0.46667 |  | 1.0375 | 1392.8438 | 1.2069 | 1620.2633 | 1.3964 | 1874.667 | 1.5877 | 2131.4872
|  | 0.53333 |  | 1.035 | 1389.4875 | 1.2078 | 1621.4715 | 1.3958 | 1873.8615 | 1.5865 | 2129.8763
|  | 0.6 |  | 1.0358 | 1390.5615 | 1.2104 | 1624.962 | 1.3958 | 1873.8615 | 1.5886 | 2132.6955
|  | 0.66667 |  | 1.0369 | 1392.0382 | 1.2124 | 1627.647 | 1.3943 | 1871.8478 | 1.5855 | 2128.5338
|  | 0.73333 |  | 1.0378 | 1393.2465 | 1.2086 | 1622.5455 | 1.3996 | 1878.963 | 1.5876 | 2131.353
1.3425 |  | 0.8 |  | 1.0353 | 1389.8903 | 1.2115 | 1626.4388 | 1.3994 | 1878.6945 | 1.5918 | 2136.9915
|  | 0.86667 |  | 1.035 | 1389.4875 | 1.2107 | 1625.3648 | 1.4003 | 1879.9028 | 1.5906 | 2135.3805
|  | 0.93333 |  | 1.0363 | 1391.2327 | 1.2111 | 1625.9018 | 1.4043 | 1885.2728 | 1.5898 | 2134.3065
|  | 1 |  | 1.0347 | 1389.0847 | 1.2084 | 1622.277 | 1.4018 | 1881.9165 | 1.5889 | 2133.0983
|  | 1.0667 |  | 1.0358 | 1390.5615 | 1.211 | 1625.7675 | 1.3948 | 1872.519 | 1.5902 | 2134.8435
|  | 1.1333 |  | 1.0364 | 1391.367 | 1.2142 | 1630.0635 | 1.4011 | 1880.9767 | 1.5913 | 2136.3202
|  | 1.2 |  | 1.039 | 1394.8575 | 1.209 | 1623.0825 | 1.3974 | 1876.0095 | 1.5893 | 2133.6352
|  | 1.2667 |  | 1.038 | 1393.515 | 1.2102 | 1624.6935 | 1.3955 | 1873.4588 | 1.5887 | 2132.8297
|  | 1.3333 |  | 1.037 | 1392.1725 | 1.2116 | 1626.573 | 1.4062 | 1887.8235 | 1.5905 | 2135.2463
|  | 1.4 |  | 1.0362 | 1391.0985 | 1.2149 | 1631.0033 | 1.3987 | 1877.7548 | 1.5973 | 2144.3753
|  | 1.4667 |  | 1.0373 | 1392.5753 | 1.2113 | 1626.1702 | 1.4002 | 1879.7685 | 1.5907 | 2135.5148
|  | 1.5333 |  | 1.036 | 1390.83 | 1.2102 | 1624.6935 | 1.4022 | 1882.4535 | 1.5924 | 2137.797
|  | 1.6 |  | 1.0382 | 1393.7835 | 1.2105 | 1625.0963 | 1.3995 | 1878.8288 | 1.5896 | 2134.038
|  | 1.6667 |  | 1.0371 | 1392.3067 | 1.2121 | 1627.2442 | 1.3997 | 1879.0973 | 1.5878 | 2131.6215
|  | 1.7333 |  | 1.0375 | 1392.8438 | 1.213 | 1628.4525 | 1.3986 | 1877.6205 | 1.5935 | 2139.2737
|  | 1.8 |  | 1.041 | 1397.5425 | 1.2118 | 1626.8415 | 1.4001 | 1879.6342 | 1.5902 | 2134.8435
|  | 1.8667 |  | 1.0401 | 1396.3343 | 1.2087 | 1622.6798 | 1.3973 | 1875.8753 | 1.5941 | 2140.0793
|  | 1.9333 |  | 1.0383 | 1393.9178 | 1.2115 | 1626.4388 | 1.3987 | 1877.7548 | 1.5876 | 2131.353
|  | 2 |  | 1.0355 | 1390.1588 | 1.2116 | 1626.573 | 1.4012 | 1881.111 | 1.5942 | 2140.2135
|  | 2.0667 |  | 1.0402 | 1396.4685 | 1.2118 | 1626.8415 | 1.4026 | 1882.9905 | 1.594 | 2139.945
|  | 2.1333 |  | 1.0362 | 1391.0985 | 1.2099 | 1624.2907 | 1.4003 | 1879.9028 | 1.5915 | 2136.5887
|  | 2.2 |  | 1.0362 | 1391.0985 | 1.2106 | 1625.2305 | 1.4022 | 1882.4535 | 1.593 | 2138.6025
|  | 2.2667 |  | 1.0383 | 1393.9178 | 1.2124 | 1627.647 | 1.3994 | 1878.6945 | 1.5953 | 2141.6903
|  | 2.3333 |  | 1.0413 | 1397.9452 | 1.2123 | 1627.5127 | 1.4007 | 1880.4398 | 1.5935 | 2139.2737
|  | 2.4 |  | 1.0357 | 1390.4273 | 1.2145 | 1630.4662 | 1.4038 | 1884.6015 | 1.5906 | 2135.3805
|  | 2.4667 |  | 1.0386 | 1394.3205 | 1.2119 | 1626.9758 | 1.3985 | 1877.4862 | 1.5927 | 2138.1998
|  | 2.5333 |  | 1.0403 | 1396.6028 | 1.2122 | 1627.3785 | 1.4023 | 1882.5878 | 1.5904 | 2135.112
|  | 2.6 |  | 1.0401 | 1396.3343 | 1.2132 | 1628.721 | 1.4001 | 1879.6342 | 1.5945 | 2140.6163
|  | 2.6667 |  | 1.0378 | 1393.2465 | 1.2175 | 1634.4938 | 1.4025 | 1882.8563 | 1.5956 | 2142.093
|  | 2.7333 |  | 1.0406 | 1397.0055 | 1.2111 | 1625.9018 | 1.4002 | 1879.7685 | 1.5963 | 2143.0327
|  | 2.8 |  | 1.0408 | 1397.274 | 1.2114 | 1626.3045 | 1.4032 | 1883.796 | 1.5939 | 2139.8108
|  | 2.8667 |  | 1.0361 | 1390.9642 | 1.2123 | 1627.5127 | 1.3979 | 1876.6807 | 1.593 | 2138.6025
|  | 2.9333 |  | 1.0362 | 1391.0985 | 1.2139 | 1629.6608 | 1.4027 | 1883.1248 | 1.5914 | 2136.4545
|  | 3 |  | 1.0377 | 1393.1123 | 1.2092 | 1623.351 | 1.4022 | 1882.4535 | 1.5906 | 2135.3805
|  | 3.0667 |  | 1.0363 | 1391.2327 | 1.2109 | 1625.6333 | 1.4027 | 1883.1248 | 1.5975 | 2144.6438
|  | 3.1333 |  | 1.0398 | 1395.9315 | 1.213 | 1628.4525 | 1.4011 | 1880.9767 | 1.5966 | 2143.4355
|  | 3.2 |  | 1.0372 | 1392.441 | 1.2101 | 1624.5593 | 1.4009 | 1880.7083 | 1.5928 | 2138.334
|  | 3.2667 |  | 1.039 | 1394.8575 | 1.2126 | 1627.9155 | 1.4032 | 1883.796 | 1.5954 | 2141.8245
|  | 3.3333 |  | 1.0413 | 1397.9452 | 1.2135 | 1629.1237 | 1.4007 | 1880.4398 | 1.5969 | 2143.8383
|  | 3.4 |  | 1.0385 | 1394.1862 | 1.2121 | 1627.2442 | 1.403 | 1883.5275 | 1.5972 | 2144.241
|  | 3.4667 |  | 1.0374 | 1392.7095 | 1.2155 | 1631.8088 | 1.4 | 1879.5 | 1.5946 | 2140.7505
|  | 3.5333 |  | 1.038 | 1393.515 | 1.2143 | 1630.1978 | 1.4024 | 1882.722 | 1.5972 | 2144.241
|  | 3.6 |  | 1.0384 | 1394.052 | 1.2201 | 1637.9842 | 1.405 | 1886.2125 | 1.5945 | 2140.6163
|  | 3.6667 |  | 1.0429 | 1400.0932 | 1.2137 | 1629.3923 | 1.4056 | 1887.018 | 1.5951 | 2141.4217
|  | 3.7333 |  | 1.0366 | 1391.6355 | 1.215 | 1631.1375 | 1.4006 | 1880.3055 | 1.5949 | 2141.1533
|  | 3.8 |  | 1.0377 | 1393.1123 | 1.2118 | 1626.8415 | 1.4015 | 1881.5138 | 1.5953 | 2141.6903
|  | 3.8667 |  | 1.0349 | 1389.3532 | 1.2152 | 1631.406 | 1.4081 | 1890.3742 | 1.599 | 2146.6575
|  | 3.9333 |  | 1.0366 | 1391.6355 | 1.2121 | 1627.2442 | 1.4001 | 1879.6342 | 1.5991 | 2146.7917
|  | 4 |  | 1.0366 | 1391.6355 | 1.212 | 1627.11 | 1.4031 | 1883.6617 | 1.5982 | 2145.5835
|  | 4.0667 |  | 1.0378 | 1393.2465 | 1.2127 | 1628.0497 | 1.4055 | 1886.8837 | 1.5996 | 2147.463
|  | 4.1333 |  | 1.0375 | 1392.8438 | 1.2154 | 1631.6745 | 1.4033 | 1883.9302 | 1.5998 | 2147.7315
|  | 4.2 |  | 1.0381 | 1393.6492 | 1.2156 | 1631.943 | 1.4048 | 1885.944 | 1.5966 | 2143.4355
|  | 4.2667 |  | 1.0378 | 1393.2465 | 1.2139 | 1629.6608 | 1.4028 | 1883.259 | 1.5966 | 2143.4355
|  | 4.3333 |  | 1.0404 | 1396.737 | 1.2114 | 1626.3045 | 1.4044 | 1885.407 | 1.599 | 2146.6575
|  | 4.4 |  | 1.0396 | 1395.663 | 1.2138 | 1629.5265 | 1.4032 | 1883.796 | 1.596 | 2142.63
|  | 4.4667 |  | 1.0381 | 1393.6492 | 1.2129 | 1628.3183 | 1.4034 | 1884.0645 | 1.598 | 2145.315
|  | 4.5333 |  | 1.0366 | 1391.6355 | 1.2137 | 1629.3923 | 1.4023 | 1882.5878 | 1.5948 | 2141.019
|  | 4.6 |  | 1.0385 | 1394.1862 | 1.2148 | 1630.869 | 1.4065 | 1888.2262 | 1.6013 | 2149.7452
|  | 4.6667 |  | 1.0426 | 1399.6905 | 1.2138 | 1629.5265 | 1.404 | 1884.87 | 1.5952 | 2141.556
|  | 4.7333 |  | 1.0404 | 1396.737 | 1.2158 | 1632.2115 | 1.4051 | 1886.3467 | 1.5972 | 2144.241
|  | 4.8 |  | 1.0384 | 1394.052 | 1.2146 | 1630.6005 | 1.4044 | 1885.407 | 1.6004 | 2148.537
|  | 4.8667 |  | 1.0379 | 1393.3808 | 1.2097 | 1624.0222 | 1.4036 | 1884.333 | 1.5971 | 2144.1067
|  | 4.9333 |  | 1.0404 | 1396.737 | 1.2184 | 1635.702 | 1.4072 | 1889.166 | 1.5949 | 2141.1533
|  | 5 |  | 1.0402 | 1396.4685 | 1.2191 | 1636.6418 | 1.4022 | 1882.4535 | 1.5983 | 2145.7177
|  | 5.0667 |  | 1.0419 | 1398.7508 | 1.2141 | 1629.9292 | 1.4052 | 1886.481 | 1.601 | 2149.3425
|  | 5.1333 |  | 1.042 | 1398.885 | 1.2127 | 1628.0497 | 1.4053 | 1886.6153 | 1.5993 | 2147.0602
|  | 5.2 |  | 1.0381 | 1393.6492 | 1.2135 | 1629.1237 | 1.4044 | 1885.407 | 1.6032 | 2152.296
|  | 5.2667 |  | 1.0389 | 1394.7232 | 1.212 | 1627.11 | 1.4054 | 1886.7495 | 1.5981 | 2145.4493
|  | 5.3333 |  | 1.0393 | 1395.2603 | 1.2119 | 1626.9758 | 1.4071 | 1889.0317 | 1.5987 | 2146.2548
|  | 5.4 |  | 1.0404 | 1396.737 | 1.2121 | 1627.2442 | 1.402 | 1882.185 | 1.5991 | 2146.7917
|  | 5.4667 |  | 1.0378 | 1393.2465 | 1.2161 | 1632.6142 | 1.406 | 1887.555 | 1.5991 | 2146.7917
|  | 5.5333 |  | 1.0367 | 1391.7698 | 1.2113 | 1626.1702 | 1.4067 | 1888.4948 | 1.5989 | 2146.5233
|  | 5.6 |  | 1.0397 | 1395.7973 | 1.2128 | 1628.184 | 1.4028 | 1883.259 | 1.5995 | 2147.3288
|  | 5.6667 |  | 1.0399 | 1396.0658 | 1.2138 | 1629.5265 | 1.406 | 1887.555 | 1.5987 | 2146.2548
|  | 5.7333 |  | 1.0372 | 1392.441 | 1.2142 | 1630.0635 | 1.4035 | 1884.1988 | 1.6022 | 2150.9535
|  | 5.8 |  | 1.038 | 1393.515 | 1.2152 | 1631.406 | 1.4076 | 1889.703 | 1.5996 | 2147.463
|  | 5.8667 |  | 1.0353 | 1389.8903 | 1.2144 | 1630.332 | 1.4045 | 1885.5412 | 1.5959 | 2142.4958
|  | 5.9333 |  | 1.0364 | 1391.367 | 1.2209 | 1639.0583 | 1.4071 | 1889.0317 | 1.6021 | 2150.8193
|  | 6 |  | 1.0406 | 1397.0055 | 1.214 | 1629.795 | 1.4032 | 1883.796 | 1.6002 | 2148.2685
|  | 6.0667 |  | 1.0395 | 1395.5287 | 1.2136 | 1629.258 | 1.4061 | 1887.6892 | 1.6051 | 2154.8467
|  | 6.1333 |  | 1.0383 | 1393.9178 | 1.2111 | 1625.9018 | 1.4056 | 1887.018 | 1.6014 | 2149.8795
|  | 6.2 |  | 1.0394 | 1395.3945 | 1.2147 | 1630.7347 | 1.4063 | 1887.9578 | 1.6026 | 2151.4905
|  | 6.2667 |  | 1.0379 | 1393.3808 | 1.2159 | 1632.3458 | 1.4071 | 1889.0317 | 1.6009 | 2149.2083
|  | 6.3333 |  | 1.038 | 1393.515 | 1.2131 | 1628.5868 | 1.4074 | 1889.4345 | 1.6025 | 2151.3562
|  | 6.4 |  | 1.0395 | 1395.5287 | 1.2114 | 1626.3045 | 1.4069 | 1888.7633 | 1.606 | 2156.055
|  | 6.4667 |  | 1.0368 | 1391.904 | 1.2131 | 1628.5868 | 1.4077 | 1889.8373 | 1.6003 | 2148.4028
|  | 6.5333 |  | 1.0383 | 1393.9178 | 1.2139 | 1629.6608 | 1.4059 | 1887.4207 | 1.6039 | 2153.2358
|  | 6.6 |  | 1.0379 | 1393.3808 | 1.2134 | 1628.9895 | 1.4084 | 1890.777 | 1.6043 | 2153.7728
|  | 6.6667 |  | 1.0391 | 1394.9917 | 1.2152 | 1631.406 | 1.4051 | 1886.3467 | 1.6024 | 2151.222
|  | 6.7333 |  | 1.0361 | 1390.9642 | 1.2126 | 1627.9155 | 1.4082 | 1890.5085 | 1.6013 | 2149.7452
|  | 6.8 |  | 1.0367 | 1391.7698 | 1.2141 | 1629.9292 | 1.4039 | 1884.7357 | 1.6005 | 2148.6712
|  | 6.8667 |  | 1.0391 | 1394.9917 | 1.2114 | 1626.3045 | 1.4043 | 1885.2728 | 1.6039 | 2153.2358
|  | 6.9333 |  | 1.0402 | 1396.4685 | 1.2125 | 1627.7812 | 1.4102 | 1893.1935 | 1.6018 | 2150.4165
|  | 7 |  | 1.0367 | 1391.7698 | 1.2137 | 1629.3923 | 1.4061 | 1887.6892 | 1.6027 | 2151.6247
|  | 7.0667 |  | 1.0365 | 1391.5013 | 1.213 | 1628.4525 | 1.4046 | 1885.6755 | 1.6017 | 2150.2822
|  | 7.1333 |  | 1.0399 | 1396.0658 | 1.2154 | 1631.6745 | 1.4037 | 1884.4673 | 1.6024 | 2151.222
|  | 7.2 |  | 1.0344 | 1388.682 | 1.2147 | 1630.7347 | 1.4047 | 1885.8098 | 1.6045 | 2154.0413
|  | 7.2667 |  | 1.0394 | 1395.3945 | 1.2124 | 1627.647 | 1.4073 | 1889.3003 | 1.5993 | 2147.0602
|  | 7.3333 |  | 1.0391 | 1394.9917 | 1.2133 | 1628.8553 | 1.4051 | 1886.3467 | 1.6002 | 2148.2685
|  | 7.4 |  | 1.04 | 1396.2 | 1.2149 | 1631.0033 | 1.404 | 1884.87 | 1.5998 | 2147.7315
|  | 7.4667 |  | 1.0342 | 1388.4135 | 1.2118 | 1626.8415 | 1.4088 | 1891.314 | 1.6037 | 2152.9672
|  | 7.5333 |  | 1.0412 | 1397.811 | 1.2117 | 1626.7073 | 1.41 | 1892.925 | 1.6052 | 2154.981
|  | 7.6 |  | 1.0417 | 1398.4823 | 1.2137 | 1629.3923 | 1.4059 | 1887.4207 | 1.6042 | 2153.6385
|  | 7.6667 |  | 1.0377 | 1393.1123 | 1.2155 | 1631.8088 | 1.409 | 1891.5825 | 1.6028 | 2151.759
|  | 7.7333 |  | 1.038 | 1393.515 | 1.2166 | 1633.2855 | 1.406 | 1887.555 | 1.6018 | 2150.4165
|  | 7.8 |  | 1.038 | 1393.515 | 1.2158 | 1632.2115 | 1.4064 | 1888.092 | 1.606 | 2156.055
|  | 7.8667 |  | 1.0409 | 1397.4082 | 1.2138 | 1629.5265 | 1.4054 | 1886.7495 | 1.601 | 2149.3425
|  | 7.9333 |  | 1.0377 | 1393.1123 | 1.2141 | 1629.9292 | 1.4054 | 1886.7495 | 1.6054 | 2155.2495
|  | 8 |  | 1.0401 | 1396.3343 | 1.2134 | 1628.9895 | 1.4096 | 1892.388 | 1.605 | 2154.7125
|  | 8.0667 |  | 1.0383 | 1393.9178 | 1.2185 | 1635.8363 | 1.405 | 1886.2125 | 1.6043 | 2153.7728
|  | 8.1333 |  | 1.0378 | 1393.2465 | 1.2159 | 1632.3458 | 1.4055 | 1886.8837 | 1.6055 | 2155.3837
|  | 8.2 |  | 1.0378 | 1393.2465 | 1.2165 | 1633.1513 | 1.4031 | 1883.6617 | 1.6024 | 2151.222
|  | 8.2667 |  | 1.0377 | 1393.1123 | 1.215 | 1631.1375 | 1.4073 | 1889.3003 | 1.6048 | 2154.444
|  | 8.3333 |  | 1.0386 | 1394.3205 | 1.2116 | 1626.573 | 1.4081 | 1890.3742 | 1.6051 | 2154.8467
|  | 8.4 |  | 1.0381 | 1393.6492 | 1.2161 | 1632.6142 | 1.4081 | 1890.3742 | 1.6006 | 2148.8055
|  | 8.4667 |  | 1.0373 | 1392.5753 | 1.2132 | 1628.721 | 1.4051 | 1886.3467 | 1.604 | 2153.37
|  | 8.5333 |  | 1.0389 | 1394.7232 | 1.2104 | 1624.962 | 1.4108 | 1893.999 | 1.6014 | 2149.8795
|  | 8.6 |  | 1.0412 | 1397.811 | 1.2111 | 1625.9018 | 1.407 | 1888.8975 | 1.6007 | 2148.9398
|  | 8.6667 |  | 1.0394 | 1395.3945 | 1.2156 | 1631.943 | 1.4123 | 1896.0128 | 1.5984 | 2145.852
|  | 8.7333 |  | 1.0395 | 1395.5287 | 1.2148 | 1630.869 | 1.4043 | 1885.2728 | 1.6016 | 2150.148
|  | 8.8 |  | 1.0371 | 1392.3067 | 1.2181 | 1635.2992 | 1.4077 | 1889.8373 | 1.6034 | 2152.5645
|  | 8.8667 |  | 1.0369 | 1392.0382 | 1.2156 | 1631.943 | 1.408 | 1890.24 | 1.6033 | 2152.4302
|  | 8.9333 |  | 1.0373 | 1392.5753 | 1.2144 | 1630.332 | 1.4069 | 1888.7633 | 1.6013 | 2149.7452
|  | 9 |  | 1.0377 | 1393.1123 | 1.2148 | 1630.869 | 1.4064 | 1888.092 | 1.6033 | 2152.4302
|  | 9.0667 |  | 1.0398 | 1395.9315 | 1.216 | 1632.48 | 1.4092 | 1891.851 | 1.6047 | 2154.3097
|  | 9.1333 |  | 1.037 | 1392.1725 | 1.2147 | 1630.7347 | 1.4084 | 1890.777 | 1.6046 | 2154.1755
|  | 9.2 |  | 1.0377 | 1393.1123 | 1.2155 | 1631.8088 | 1.4083 | 1890.6428 | 1.6029 | 2151.8933
|  | 9.2667 |  | 1.0374 | 1392.7095 | 1.2167 | 1633.4197 | 1.4058 | 1887.2865 | 1.6027 | 2151.6247
|  | 9.3333 |  | 1.038 | 1393.515 | 1.216 | 1632.48 | 1.4073 | 1889.3003 | 1.6045 | 2154.0413
|  | 9.4 |  | 1.0387 | 1394.4548 | 1.2133 | 1628.8553 | 1.4039 | 1884.7357 | 1.6026 | 2151.4905
|  | 9.4667 |  | 1.0413 | 1397.9452 | 1.2153 | 1631.5403 | 1.4053 | 1886.6153 | 1.6035 | 2152.6988
|  | 9.5333 |  | 1.0398 | 1395.9315 | 1.214 | 1629.795 | 1.4073 | 1889.3003 | 1.6062 | 2156.3235
|  | 9.6 |  | 1.0377 | 1393.1123 | 1.2107 | 1625.3648 | 1.4087 | 1891.1798 | 1.6009 | 2149.2083
|  | 9.6667 |  | 1.0394 | 1395.3945 | 1.2141 | 1629.9292 | 1.4071 | 1889.0317 | 1.6038 | 2153.1015
|  | 9.7333 |  | 1.0356 | 1390.293 | 1.2155 | 1631.8088 | 1.4051 | 1886.3467 | 1.607 | 2157.3975
|  | 9.8 |  | 1.0357 | 1390.4273 | 1.2127 | 1628.0497 | 1.4098 | 1892.6565 | 1.6058 | 2155.7865
|  | 9.8667 |  | 1.0406 | 1397.0055 | 1.2148 | 1630.869 | 1.4048 | 1885.944 | 1.6005 | 2148.6712
|  | 9.9333 |  | 1.0363 | 1391.2327 | 1.2117 | 1626.7073 | 1.4106 | 1893.7305 | 1.6026 | 2151.4905
|  | 10 |  | 1.0396 | 1395.663 | 1.2126 | 1627.9155 | 1.4101 | 1893.0593 | 1.6118 | 2163.8415
|  | 10.0667 |  | 1.0396 | 1395.663 | 1.2151 | 1631.2718 | 1.4086 | 1891.0455 | 1.6053 | 2155.1152
|  | 10.1333 |  | 1.043 | 1400.2275 | 1.2122 | 1627.3785 | 1.405 | 1886.2125 | 1.6068 | 2157.129
|  | 10.2 |  | 1.0375 | 1392.8438 | 1.2137 | 1629.3923 | 1.4102 | 1893.1935 | 1.6026 | 2151.4905
|  | 10.2667 |  | 1.0367 | 1391.7698 | 1.2165 | 1633.1513 | 1.4069 | 1888.7633 | 1.6039 | 2153.2358
|  | 10.3333 |  | 1.0413 | 1397.9452 | 1.2143 | 1630.1978 | 1.4079 | 1890.1057 | 1.6055 | 2155.3837
|  | 10.4 |  | 1.0382 | 1393.7835 | 1.2118 | 1626.8415 | 1.4077 | 1889.8373 | 1.6048 | 2154.444
|  | 10.4667 |  | 1.0386 | 1394.3205 | 1.2148 | 1630.869 | 1.4078 | 1889.9715 | 1.6039 | 2153.2358
|  | 10.5333 |  | 1.0379 | 1393.3808 | 1.2133 | 1628.8553 | 1.4045 | 1885.5412 | 1.6027 | 2151.6247
|  | 10.6 |  | 1.0376 | 1392.978 | 1.2126 | 1627.9155 | 1.4043 | 1885.2728 | 1.6073 | 2157.8002
|  | 10.6667 |  | 1.04 | 1396.2 | 1.2119 | 1626.9758 | 1.4077 | 1889.8373 | 1.6036 | 2152.833
|  | 10.7333 |  | 1.0359 | 1390.6958 | 1.2137 | 1629.3923 | 1.407 | 1888.8975 | 1.6044 | 2153.907
|  | 10.8 |  | 1.0386 | 1394.3205 | 1.2144 | 1630.332 | 1.4094 | 1892.1195 | 1.6011 | 2149.4767
|  | 10.8667 |  | 1.0383 | 1393.9178 | 1.2141 | 1629.9292 | 1.409 | 1891.5825 | 1.6026 | 2151.4905
|  | 10.9333 |  | 1.0366 | 1391.6355 | 1.2108 | 1625.499 | 1.4077 | 1889.8373 | 1.6054 | 2155.2495
|  | 11 |  | 1.034 | 1388.145 | 1.2148 | 1630.869 | 1.4085 | 1890.9113 | 1.6054 | 2155.2495
|  | 11.0667 |  | 1.0363 | 1391.2327 | 1.2137 | 1629.3923 | 1.4081 | 1890.3742 | 1.6091 | 2160.2168
|  | 11.1333 |  | 1.039 | 1394.8575 | 1.2147 | 1630.7347 | 1.4094 | 1892.1195 | 1.602 | 2150.685
|  | 11.2 |  | 1.0395 | 1395.5287 | 1.2129 | 1628.3183 | 1.4102 | 1893.1935 | 1.6021 | 2150.8193
|  | 11.2667 |  | 1.0367 | 1391.7698 | 1.2161 | 1632.6142 | 1.4121 | 1895.7442 | 1.6054 | 2155.2495
|  | 11.3333 |  | 1.0385 | 1394.1862 | 1.2084 | 1622.277 | 1.4053 | 1886.6153 | 1.6047 | 2154.3097
|  | 11.4 |  | 1.0376 | 1392.978 | 1.2112 | 1626.036 | 1.4123 | 1896.0128 | 1.6055 | 2155.3837
|  | 11.4667 |  | 1.0377 | 1393.1123 | 1.2154 | 1631.6745 | 1.4071 | 1889.0317 | 1.6041 | 2153.5043
|  | 11.5333 |  | 1.0375 | 1392.8438 | 1.2141 | 1629.9292 | 1.4066 | 1888.3605 | 1.6054 | 2155.2495
|  | 11.6 |  | 1.0373 | 1392.5753 | 1.2139 | 1629.6608 | 1.4091 | 1891.7167 | 1.6057 | 2155.6522
|  | 11.6667 |  | 1.0379 | 1393.3808 | 1.2132 | 1628.721 | 1.4101 | 1893.0593 | 1.6036 | 2152.833
|  | 11.7333 |  | 1.0373 | 1392.5753 | 1.2133 | 1628.8553 | 1.4087 | 1891.1798 | 1.6031 | 2152.1617
|  | 11.8 |  | 1.0359 | 1390.6958 | 1.213 | 1628.4525 | 1.4079 | 1890.1057 | 1.6032 | 2152.296
|  | 11.8667 |  | 1.0387 | 1394.4548 | 1.2125 | 1627.7812 | 1.4077 | 1889.8373 | 1.6051 | 2154.8467
|  | 11.9333 |  | 1.0373 | 1392.5753 | 1.2135 | 1629.1237 | 1.4078 | 1889.9715 | 1.603 | 2152.0275
|  | 12 |  | 1.0409 | 1397.4082 | 1.2132 | 1628.721 | 1.4106 | 1893.7305 | 1.6018 | 2150.4165
|  | 12.0667 |  | 1.0398 | 1395.9315 | 1.2132 | 1628.721 | 1.4043 | 1885.2728 | 1.6078 | 2158.4715
|  | 12.1333 |  | 1.0367 | 1391.7698 | 1.2164 | 1633.017 | 1.4077 | 1889.8373 | 1.6057 | 2155.6522
|  | 12.2 |  | 1.035 | 1389.4875 | 1.2152 | 1631.406 | 1.4088 | 1891.314 | 1.6059 | 2155.9208
|  | 12.2667 |  | 1.0361 | 1390.9642 | 1.2111 | 1625.9018 | 1.411 | 1894.2675 | 1.6061 | 2156.1893
|  | 12.3333 |  | 1.0366 | 1391.6355 | 1.2138 | 1629.5265 | 1.41 | 1892.925 | 1.6028 | 2151.759
|  | 12.4 |  | 1.0355 | 1390.1588 | 1.2128 | 1628.184 | 1.4076 | 1889.703 | 1.6064 | 2156.592
|  | 12.4667 |  | 1.0381 | 1393.6492 | 1.2132 | 1628.721 | 1.4087 | 1891.1798 | 1.6036 | 2152.833
|  | 12.5333 |  | 1.0389 | 1394.7232 | 1.2124 | 1627.647 | 1.4089 | 1891.4483 | 1.6055 | 2155.3837
|  | 12.6 |  | 1.0381 | 1393.6492 | 1.2114 | 1626.3045 | 1.4079 | 1890.1057 | 1.6029 | 2151.8933
|  | 12.6667 |  | 1.0363 | 1391.2327 | 1.2102 | 1624.6935 | 1.4102 | 1893.1935 | 1.605 | 2154.7125
|  | 12.7333 |  | 1.0381 | 1393.6492 | 1.2151 | 1631.2718 | 1.4105 | 1893.5963 | 1.6056 | 2155.518
|  | 12.8 |  | 1.0371 | 1392.3067 | 1.2138 | 1629.5265 | 1.4102 | 1893.1935 | 1.6045 | 2154.0413
|  | 12.8667 |  | 1.0352 | 1389.756 | 1.2184 | 1635.702 | 1.407 | 1888.8975 | 1.6025 | 2151.3562
|  | 12.9333 |  | 1.0365 | 1391.5013 | 1.2151 | 1631.2718 | 1.4093 | 1891.9852 | 1.6061 | 2156.1893
|  | 13 |  | 1.0365 | 1391.5013 | 1.2133 | 1628.8553 | 1.4078 | 1889.9715 | 1.6048 | 2154.444
|  | 13.0667 |  | 1.0357 | 1390.4273 | 1.2128 | 1628.184 | 1.4099 | 1892.7907 | 1.6052 | 2154.981
|  | 13.1333 |  | 1.0353 | 1389.8903 | 1.2134 | 1628.9895 | 1.408 | 1890.24 | 1.6054 | 2155.2495
|  | 13.2 |  | 1.0394 | 1395.3945 | 1.213 | 1628.4525 | 1.4064 | 1888.092 | 1.6002 | 2148.2685
|  | 13.2667 |  | 1.0346 | 1388.9505 | 1.2133 | 1628.8553 | 1.4077 | 1889.8373 | 1.605 | 2154.7125
|  | 13.3333 |  | 1.0401 | 1396.3343 | 1.2137 | 1629.3923 | 1.4076 | 1889.703 | 1.6048 | 2154.444
|  | 13.4 |  | 1.0384 | 1394.052 | 1.2155 | 1631.8088 | 1.408 | 1890.24 | 1.6031 | 2152.1617
|  | 13.4667 |  | 1.0345 | 1388.8163 | 1.2119 | 1626.9758 | 1.4048 | 1885.944 | 1.6041 | 2153.5043
|  | 13.5333 |  | 1.0375 | 1392.8438 | 1.2135 | 1629.1237 | 1.4109 | 1894.1333 | 1.6066 | 2156.8605
|  | 13.6 |  | 1.0358 | 1390.5615 | 1.218 | 1635.165 | 1.4087 | 1891.1798 | 1.6031 | 2152.1617
|  | 13.6667 |  | 1.0348 | 1389.219 | 1.2156 | 1631.943 | 1.407 | 1888.8975 | 1.6064 | 2156.592
|  | 13.7333 |  | 1.0355 | 1390.1588 | 1.2144 | 1630.332 | 1.4083 | 1890.6428 | 1.6061 | 2156.1893
|  | 13.8 |  | 1.036 | 1390.83 | 1.2152 | 1631.406 | 1.4064 | 1888.092 | 1.6064 | 2156.592
|  | 13.8667 |  | 1.0357 | 1390.4273 | 1.212 | 1627.11 | 1.4114 | 1894.8045 | 1.6054 | 2155.2495
|  | 13.9333 |  | 1.0352 | 1389.756 | 1.2126 | 1627.9155 | 1.4095 | 1892.2538 | 1.6091 | 2160.2168
|  | 14 |  | 1.0339 | 1388.0108 | 1.2122 | 1627.3785 | 1.4086 | 1891.0455 | 1.6032 | 2152.296
|  | 14.0667 |  | 1.0381 | 1393.6492 | 1.2125 | 1627.7812 | 1.4092 | 1891.851 | 1.6058 | 2155.7865
|  | 14.1333 |  | 1.0346 | 1388.9505 | 1.2123 | 1627.5127 | 1.4095 | 1892.2538 | 1.6046 | 2154.1755
|  | 14.2 |  | 1.0362 | 1391.0985 | 1.2126 | 1627.9155 | 1.4064 | 1888.092 | 1.6031 | 2152.1617
|  | 14.2667 |  | 1.0362 | 1391.0985 | 1.2143 | 1630.1978 | 1.4105 | 1893.5963 | 1.5996 | 2147.463
|  | 14.3333 |  | 1.0363 | 1391.2327 | 1.2134 | 1628.9895 | 1.4079 | 1890.1057 | 1.6077 | 2158.3372
|  | 14.4 |  | 1.0379 | 1393.3808 | 1.2164 | 1633.017 | 1.4081 | 1890.3742 | 1.6068 | 2157.129
|  | 14.4667 |  | 1.0347 | 1389.0847 | 1.2122 | 1627.3785 | 1.4112 | 1894.536 | 1.6018 | 2150.4165
|  | 14.5333 |  | 1.0351 | 1389.6217 | 1.2148 | 1630.869 | 1.4094 | 1892.1195 | 1.6085 | 2159.4113
|  | 14.6 |  | 1.0346 | 1388.9505 | 1.2146 | 1630.6005 | 1.4094 | 1892.1195 | 1.6076 | 2158.203
|  | 14.6667 |  | 1.0383 | 1393.9178 | 1.2138 | 1629.5265 | 1.4098 | 1892.6565 | 1.6031 | 2152.1617
|  | 14.7333 |  | 1.0363 | 1391.2327 | 1.2148 | 1630.869 | 1.4084 | 1890.777 | 1.606 | 2156.055
|  | 14.8 |  | 1.0384 | 1394.052 | 1.2142 | 1630.0635 | 1.4092 | 1891.851 | 1.6045 | 2154.0413
|  | 14.8667 |  | 1.0351 | 1389.6217 | 1.2135 | 1629.1237 | 1.4077 | 1889.8373 | 1.6024 | 2151.222
|  | 14.9333 |  | 1.0373 | 1392.5753 | 1.2143 | 1630.1978 | 1.408 | 1890.24 | 1.6079 | 2158.6058
|  | 15 |  | 1.0363 | 1391.2327 | 1.2125 | 1627.7812 | 1.4081 | 1890.3742 | 1.6069 | 2157.2632
|  | 15.0667 |  | 1.0368 | 1391.904 | 1.2142 | 1630.0635 | 1.4108 | 1893.999 | 1.6058 | 2155.7865
|  | 15.1333 |  | 1.0379 | 1393.3808 | 1.2166 | 1633.2855 | 1.4104 | 1893.462 | 1.6052 | 2154.981
|  | 15.2 |  | 1.0352 | 1389.756 | 1.2128 | 1628.184 | 1.4073 | 1889.3003 | 1.6048 | 2154.444
|  | 15.2667 |  | 1.0353 | 1389.8903 | 1.2138 | 1629.5265 | 1.4114 | 1894.8045 | 1.6022 | 2150.9535
|  | 15.3333 |  | 1.036 | 1390.83 | 1.212 | 1627.11 | 1.41 | 1892.925 | 1.606 | 2156.055
|  | 15.4 |  | 1.037 | 1392.1725 | 1.2138 | 1629.5265 | 1.4073 | 1889.3003 | 1.606 | 2156.055
|  | 15.4667 |  | 1.0383 | 1393.9178 | 1.2181 | 1635.2992 | 1.4104 | 1893.462 | 1.6039 | 2153.2358
|  | 15.5333 |  | 1.035 | 1389.4875 | 1.21 | 1624.425 | 1.4082 | 1890.5085 | 1.6047 | 2154.3097
|  | 15.6 |  | 1.0345 | 1388.8163 | 1.2134 | 1628.9895 | 1.4088 | 1891.314 | 1.6069 | 2157.2632
|  | 15.6667 |  | 1.0358 | 1390.5615 | 1.2122 | 1627.3785 | 1.4091 | 1891.7167 | 1.6031 | 2152.1617
|  | 15.7333 |  | 1.0333 | 1387.2053 | 1.2123 | 1627.5127 | 1.4101 | 1893.0593 | 1.6049 | 2154.5783
|  | 15.8 |  | 1.0362 | 1391.0985 | 1.2126 | 1627.9155 | 1.4115 | 1894.9388 | 1.6034 | 2152.5645
|  | 15.8667 |  | 1.0329 | 1386.6682 | 1.2156 | 1631.943 | 1.4106 | 1893.7305 | 1.6042 | 2153.6385
|  | 15.9333 |  | 1.0355 | 1390.1588 | 1.212 | 1627.11 | 1.4082 | 1890.5085 | 1.6053 | 2155.1152
|  | 16 |  | 1.0343 | 1388.5477 | 1.2114 | 1626.3045 | 1.4068 | 1888.629 | 1.6032 | 2152.296
|  | 16.0667 |  | 1.0352 | 1389.756 | 1.2115 | 1626.4388 | 1.4106 | 1893.7305 | 1.6031 | 2152.1617
|  | 16.1333 |  | 1.0361 | 1390.9642 | 1.2125 | 1627.7812 | 1.4111 | 1894.4017 | 1.6064 | 2156.592
|  | 16.2 |  | 1.0378 | 1393.2465 | 1.2114 | 1626.3045 | 1.4115 | 1894.9388 | 1.6066 | 2156.8605
|  | 16.2667 |  | 1.0395 | 1395.5287 | 1.2125 | 1627.7812 | 1.408 | 1890.24 | 1.606 | 2156.055
|  | 16.3333 |  | 1.0368 | 1391.904 | 1.2146 | 1630.6005 | 1.41 | 1892.925 | 1.6011 | 2149.4767
|  | 16.4 |  | 1.0346 | 1388.9505 | 1.2155 | 1631.8088 | 1.4104 | 1893.462 | 1.6046 | 2154.1755
|  | 16.4667 |  | 1.037 | 1392.1725 | 1.2146 | 1630.6005 | 1.4101 | 1893.0593 | 1.6059 | 2155.9208
|  | 16.5333 |  | 1.0356 | 1390.293 | 1.2144 | 1630.332 | 1.4101 | 1893.0593 | 1.6073 | 2157.8002
|  | 16.6 |  | 1.0344 | 1388.682 | 1.2131 | 1628.5868 | 1.4086 | 1891.0455 | 1.6031 | 2152.1617
|  | 16.6667 |  | 1.0339 | 1388.0108 | 1.2111 | 1625.9018 | 1.4116 | 1895.073 | 1.6059 | 2155.9208
|  | 16.7333 |  | 1.0358 | 1390.5615 | 1.2152 | 1631.406 | 1.405 | 1886.2125 | 1.6045 | 2154.0413
|  | 16.8 |  | 1.0365 | 1391.5013 | 1.2125 | 1627.7812 | 1.4061 | 1887.6892 | 1.6034 | 2152.5645
|  | 16.8667 |  | 1.0382 | 1393.7835 | 1.2146 | 1630.6005 | 1.4124 | 1896.147 | 1.6048 | 2154.444
|  | 16.9333 |  | 1.0331 | 1386.9367 | 1.213 | 1628.4525 | 1.4106 | 1893.7305 | 1.6015 | 2150.0138
|  | 17 |  | 1.0331 | 1386.9367 | 1.2141 | 1629.9292 | 1.4092 | 1891.851 | 1.6036 | 2152.833
|  | 17.0667 |  | 1.0337 | 1387.7423 | 1.2128 | 1628.184 | 1.4061 | 1887.6892 | 1.5999 | 2147.8658
|  | 17.1333 |  | 1.0356 | 1390.293 | 1.2163 | 1632.8827 | 1.4099 | 1892.7907 | 1.6028 | 2151.759
|  | 17.2 |  | 1.0323 | 1385.8628 | 1.2119 | 1626.9758 | 1.4088 | 1891.314 | 1.6044 | 2153.907
|  | 17.2667 |  | 1.0375 | 1392.8438 | 1.2123 | 1627.5127 | 1.4057 | 1887.1523 | 1.607 | 2157.3975
|  | 17.3333 |  | 1.0386 | 1394.3205 | 1.2117 | 1626.7073 | 1.4073 | 1889.3003 | 1.6056 | 2155.518
|  | 17.4 |  | 1.0356 | 1390.293 | 1.211 | 1625.7675 | 1.4086 | 1891.0455 | 1.6047 | 2154.3097
|  | 17.4667 |  | 1.0374 | 1392.7095 | 1.2144 | 1630.332 | 1.4047 | 1885.8098 | 1.6039 | 2153.2358
|  | 17.5333 |  | 1.0329 | 1386.6682 | 1.2126 | 1627.9155 | 1.4073 | 1889.3003 | 1.6038 | 2153.1015
|  | 17.6 |  | 1.0335 | 1387.4738 | 1.2113 | 1626.1702 | 1.4091 | 1891.7167 | 1.609 | 2160.0825
|  | 17.6667 |  | 1.036 | 1390.83 | 1.2151 | 1631.2718 | 1.405 | 1886.2125 | 1.6059 | 2155.9208
|  | 17.7333 |  | 1.0335 | 1387.4738 | 1.2148 | 1630.869 | 1.406 | 1887.555 | 1.6046 | 2154.1755
|  | 17.8 |  | 1.0352 | 1389.756 | 1.2129 | 1628.3183 | 1.4086 | 1891.0455 | 1.6024 | 2151.222
|  | 17.8667 |  | 1.0364 | 1391.367 | 1.2145 | 1630.4662 | 1.4117 | 1895.2073 | 1.6034 | 2152.5645
|  | 17.9333 |  | 1.0335 | 1387.4738 | 1.2159 | 1632.3458 | 1.4079 | 1890.1057 | 1.6089 | 2159.9483
|  | 18 |  | 1.0347 | 1389.0847 | 1.2106 | 1625.2305 | 1.4101 | 1893.0593 | 1.6058 | 2155.7865
|  | 18.0667 |  | 1.035 | 1389.4875 | 1.2117 | 1626.7073 | 1.4096 | 1892.388 | 1.6014 | 2149.8795
|  | 18.1333 |  | 1.0345 | 1388.8163 | 1.2147 | 1630.7347 | 1.4056 | 1887.018 | 1.6033 | 2152.4302
|  | 18.2 |  | 1.0381 | 1393.6492 | 1.2137 | 1629.3923 | 1.4109 | 1894.1333 | 1.6051 | 2154.8467
|  | 18.2667 |  | 1.0361 | 1390.9642 | 1.2135 | 1629.1237 | 1.4064 | 1888.092 | 1.6079 | 2158.6058
|  | 18.3333 |  | 1.0337 | 1387.7423 | 1.214 | 1629.795 | 1.4097 | 1892.5222 | 1.6073 | 2157.8002
|  | 18.4 |  | 1.0359 | 1390.6958 | 1.2111 | 1625.9018 | 1.409 | 1891.5825 | 1.6012 | 2149.611
|  | 18.4667 |  | 1.0349 | 1389.3532 | 1.215 | 1631.1375 | 1.4089 | 1891.4483 | 1.6064 | 2156.592
|  | 18.5333 |  | 1.0375 | 1392.8438 | 1.214 | 1629.795 | 1.4087 | 1891.1798 | 1.6041 | 2153.5043
|  | 18.6 |  | 1.037 | 1392.1725 | 1.2124 | 1627.647 | 1.4085 | 1890.9113 | 1.6011 | 2149.4767
|  | 18.6667 |  | 1.0328 | 1386.534 | 1.2131 | 1628.5868 | 1.4087 | 1891.1798 | 1.607 | 2157.3975
|  | 18.7333 |  | 1.0342 | 1388.4135 | 1.2115 | 1626.4388 | 1.4083 | 1890.6428 | 1.6009 | 2149.2083
|  | 18.8 |  | 1.0341 | 1388.2792 | 1.2101 | 1624.5593 | 1.4104 | 1893.462 | 1.6039 | 2153.2358
|  | 18.8667 |  | 1.0334 | 1387.3395 | 1.2137 | 1629.3923 | 1.4088 | 1891.314 | 1.6051 | 2154.8467
|  | 18.9333 |  | 1.0339 | 1388.0108 | 1.2105 | 1625.0963 | 1.4072 | 1889.166 | 1.601 | 2149.3425
|  | 19 |  | 1.0333 | 1387.2053 | 1.214 | 1629.795 | 1.4079 | 1890.1057 | 1.6043 | 2153.7728
|  | 19.0667 |  | 1.0356 | 1390.293 | 1.2125 | 1627.7812 | 1.409 | 1891.5825 | 1.6022 | 2150.9535
|  | 19.1333 |  | 1.0354 | 1390.0245 | 1.2128 | 1628.184 | 1.4086 | 1891.0455 | 1.6056 | 2155.518
|  | 19.2 |  | 1.0337 | 1387.7423 | 1.2112 | 1626.036 | 1.4096 | 1892.388 | 1.6014 | 2149.8795
|  | 19.2667 |  | 1.0352 | 1389.756 | 1.2161 | 1632.6142 | 1.4046 | 1885.6755 | 1.6051 | 2154.8467
|  | 19.3333 |  | 1.0357 | 1390.4273 | 1.2123 | 1627.5127 | 1.407 | 1888.8975 | 1.603 | 2152.0275
|  | 19.4 |  | 1.0346 | 1388.9505 | 1.2179 | 1635.0308 | 1.4077 | 1889.8373 | 1.6079 | 2158.6058
|  | 19.4667 |  | 1.0323 | 1385.8628 | 1.2163 | 1632.8827 | 1.4088 | 1891.314 | 1.6047 | 2154.3097
|  | 19.5333 |  | 1.0338 | 1387.8765 | 1.2142 | 1630.0635 | 1.4075 | 1889.5688 | 1.6027 | 2151.6247
|  | 19.6 |  | 1.0389 | 1394.7232 | 1.2126 | 1627.9155 | 1.4074 | 1889.4345 | 1.6028 | 2151.759
|  | 19.6667 |  | 1.0341 | 1388.2792 | 1.2127 | 1628.0497 | 1.4076 | 1889.703 | 1.6063 | 2156.4578
|  | 19.7333 |  | 1.0345 | 1388.8163 | 1.213 | 1628.4525 | 1.4097 | 1892.5222 | 1.6042 | 2153.6385
|  | 19.8 |  | 1.0362 | 1391.0985 | 1.2133 | 1628.8553 | 1.4091 | 1891.7167 | 1.6065 | 2156.7263
|  | 19.8667 |  | 1.0374 | 1392.7095 | 1.2153 | 1631.5403 | 1.408 | 1890.24 | 1.6033 | 2152.4302
|  | 19.9333 |  | 1.0344 | 1388.682 | 1.2123 | 1627.5127 | 1.4047 | 1885.8098 | 1.6044 | 2153.907
|  | 20 |  | 1.0342 | 1388.4135 | 1.2139 | 1629.6608 | 1.4111 | 1894.4017 | 1.6058 | 2155.7865
|  | 20.0667 |  | 1.0351 | 1389.6217 | 1.2121 | 1627.2442 | 1.4068 | 1888.629 | 1.6027 | 2151.6247
|  | 20.1333 |  | 1.0351 | 1389.6217 | 1.2129 | 1628.3183 | 1.4088 | 1891.314 | 1.6049 | 2154.5783
|  | 20.2 |  | 1.0326 | 1386.2655 | 1.2101 | 1624.5593 | 1.4072 | 1889.166 | 1.6052 | 2154.981
|  | 20.2667 |  | 1.0345 | 1388.8163 | 1.2121 | 1627.2442 | 1.4069 | 1888.7633 | 1.6061 | 2156.1893
|  | 20.3333 |  | 1.0356 | 1390.293 | 1.2118 | 1626.8415 | 1.4089 | 1891.4483 | 1.605 | 2154.7125
|  | 20.4 |  | 1.0385 | 1394.1862 | 1.216 | 1632.48 | 1.4069 | 1888.7633 | 1.6052 | 2154.981
|  | 20.4667 |  | 1.0324 | 1385.997 | 1.2091 | 1623.2168 | 1.4093 | 1891.9852 | 1.6031 | 2152.1617
|  | 20.5333 |  | 1.0355 | 1390.1588 | 1.2153 | 1631.5403 | 1.4077 | 1889.8373 | 1.602 | 2150.685
|  | 20.6 |  | 1.03 | 1382.775 | 1.2119 | 1626.9758 | 1.4041 | 1885.0042 | 1.6038 | 2153.1015
|  | 20.6667 |  | 1.0338 | 1387.8765 | 1.212 | 1627.11 | 1.4069 | 1888.7633 | 1.603 | 2152.0275
|  | 20.7333 |  | 1.0398 | 1395.9315 | 1.2104 | 1624.962 | 1.4082 | 1890.5085 | 1.5993 | 2147.0602
|  | 20.8 |  | 1.036 | 1390.83 | 1.2091 | 1623.2168 | 1.4047 | 1885.8098 | 1.6046 | 2154.1755
|  | 20.8667 |  | 1.0346 | 1388.9505 | 1.2128 | 1628.184 | 1.4076 | 1889.703 | 1.611 | 2162.7675
|  | 20.9333 |  | 1.0367 | 1391.7698 | 1.2117 | 1626.7073 | 1.4052 | 1886.481 | 1.6035 | 2152.6988
|  | 21 |  | 1.0347 | 1389.0847 | 1.2119 | 1626.9758 | 1.4101 | 1893.0593 | 1.6045 | 2154.0413
|  | 21.0667 |  | 1.0357 | 1390.4273 | 1.2097 | 1624.0222 | 1.407 | 1888.8975 | 1.6048 | 2154.444
|  | 21.1333 |  | 1.0359 | 1390.6958 | 1.2116 | 1626.573 | 1.4076 | 1889.703 | 1.6058 | 2155.7865
|  | 21.2 |  | 1.0334 | 1387.3395 | 1.2131 | 1628.5868 | 1.4044 | 1885.407 | 1.6061 | 2156.1893
|  | 21.2667 |  | 1.0341 | 1388.2792 | 1.2133 | 1628.8553 | 1.4077 | 1889.8373 | 1.6021 | 2150.8193
|  | 21.3333 |  | 1.0375 | 1392.8438 | 1.2147 | 1630.7347 | 1.4082 | 1890.5085 | 1.6055 | 2155.3837
|  | 21.4 |  | 1.0339 | 1388.0108 | 1.212 | 1627.11 | 1.4021 | 1882.3193 | 1.6053 | 2155.1152
|  | 21.4667 |  | 1.0327 | 1386.3998 | 1.2131 | 1628.5868 | 1.4071 | 1889.0317 | 1.6043 | 2153.7728
|  | 21.5333 |  | 1.0361 | 1390.9642 | 1.2138 | 1629.5265 | 1.4057 | 1887.1523 | 1.6029 | 2151.8933
|  | 21.6 |  | 1.0344 | 1388.682 | 1.2115 | 1626.4388 | 1.409 | 1891.5825 | 1.6012 | 2149.611
|  | 21.6667 |  | 1.0333 | 1387.2053 | 1.2095 | 1623.7538 | 1.4067 | 1888.4948 | 1.6018 | 2150.4165
|  | 21.7333 |  | 1.0334 | 1387.3395 | 1.213 | 1628.4525 | 1.4072 | 1889.166 | 1.6026 | 2151.4905
|  | 21.8 |  | 1.033 | 1386.8025 | 1.2117 | 1626.7073 | 1.4099 | 1892.7907 | 1.6044 | 2153.907
|  | 21.8667 |  | 1.0327 | 1386.3998 | 1.2098 | 1624.1565 | 1.4045 | 1885.5412 | 1.6025 | 2151.3562
|  | 21.9333 |  | 1.0356 | 1390.293 | 1.2115 | 1626.4388 | 1.4104 | 1893.462 | 1.5979 | 2145.1807
|  | 22 |  | 1.0338 | 1387.8765 | 1.2125 | 1627.7812 | 1.4098 | 1892.6565 | 1.6037 | 2152.9672
|  | 22.0667 |  | 1.0308 | 1383.849 | 1.2099 | 1624.2907 | 1.4052 | 1886.481 | 1.6031 | 2152.1617
|  | 22.1333 |  | 1.0364 | 1391.367 | 1.2101 | 1624.5593 | 1.4047 | 1885.8098 | 1.602 | 2150.685
|  | 22.2 |  | 1.0348 | 1389.219 | 1.213 | 1628.4525 | 1.41 | 1892.925 | 1.6022 | 2150.9535
|  | 22.2667 |  | 1.0363 | 1391.2327 | 1.2078 | 1621.4715 | 1.4095 | 1892.2538 | 1.6031 | 2152.1617
|  | 22.3333 |  | 1.0347 | 1389.0847 | 1.2085 | 1622.4113 | 1.4078 | 1889.9715 | 1.6044 | 2153.907
|  | 22.4 |  | 1.0351 | 1389.6217 | 1.2142 | 1630.0635 | 1.4089 | 1891.4483 | 1.6058 | 2155.7865
|  | 22.4667 |  | 1.0371 | 1392.3067 | 1.2102 | 1624.6935 | 1.4052 | 1886.481 | 1.6034 | 2152.5645
|  | 22.5333 |  | 1.0335 | 1387.4738 | 1.2129 | 1628.3183 | 1.4062 | 1887.8235 | 1.607 | 2157.3975
|  | 22.6 |  | 1.036 | 1390.83 | 1.2133 | 1628.8553 | 1.4068 | 1888.629 | 1.6011 | 2149.4767
|  | 22.6667 |  | 1.0327 | 1386.3998 | 1.2156 | 1631.943 | 1.4085 | 1890.9113 | 1.6028 | 2151.759
|  | 22.7333 |  | 1.0362 | 1391.0985 | 1.212 | 1627.11 | 1.409 | 1891.5825 | 1.6059 | 2155.9208
|  | 22.8 |  | 1.0311 | 1384.2517 | 1.2137 | 1629.3923 | 1.4057 | 1887.1523 | 1.6036 | 2152.833
|  | 22.8667 |  | 1.0338 | 1387.8765 | 1.213 | 1628.4525 | 1.4086 | 1891.0455 | 1.6021 | 2150.8193
|  | 22.9333 |  | 1.0366 | 1391.6355 | 1.216 | 1632.48 | 1.4074 | 1889.4345 | 1.5987 | 2146.2548
|  | 23 |  | 1.0361 | 1390.9642 | 1.2145 | 1630.4662 | 1.4039 | 1884.7357 | 1.6003 | 2148.4028
|  | 23.0667 |  | 1.0371 | 1392.3067 | 1.2126 | 1627.9155 | 1.4064 | 1888.092 | 1.6025 | 2151.3562
|  | 23.1333 |  | 1.0343 | 1388.5477 | 1.2097 | 1624.0222 | 1.4078 | 1889.9715 | 1.6058 | 2155.7865
|  | 23.2 |  | 1.032 | 1385.46 | 1.2159 | 1632.3458 | 1.407 | 1888.8975 | 1.6042 | 2153.6385
|  | 23.2667 |  | 1.0345 | 1388.8163 | 1.213 | 1628.4525 | 1.4075 | 1889.5688 | 1.6004 | 2148.537
|  | 23.3333 |  | 1.0351 | 1389.6217 | 1.2106 | 1625.2305 | 1.4081 | 1890.3742 | 1.6039 | 2153.2358
|  | 23.4 |  | 1.0344 | 1388.682 | 1.2091 | 1623.2168 | 1.4084 | 1890.777 | 1.6035 | 2152.6988
|  | 23.4667 |  | 1.0339 | 1388.0108 | 1.2124 | 1627.647 | 1.4066 | 1888.3605 | 1.6053 | 2155.1152
|  | 23.5333 |  | 1.0325 | 1386.1313 | 1.2108 | 1625.499 | 1.4051 | 1886.3467 | 1.6012 | 2149.611
|  | 23.6 |  | 1.0338 | 1387.8765 | 1.2131 | 1628.5868 | 1.4086 | 1891.0455 | 1.6042 | 2153.6385
|  | 23.6667 |  | 1.0328 | 1386.534 | 1.2129 | 1628.3183 | 1.4062 | 1887.8235 | 1.6026 | 2151.4905
|  | 23.7333 |  | 1.0348 | 1389.219 | 1.2092 | 1623.351 | 1.4027 | 1883.1248 | 1.6001 | 2148.1343
|  | 23.8 |  | 1.0343 | 1388.5477 | 1.2109 | 1625.6333 | 1.4054 | 1886.7495 | 1.6029 | 2151.8933
|  | 23.8667 |  | 1.0362 | 1391.0985 | 1.2101 | 1624.5593 | 1.4082 | 1890.5085 | 1.6017 | 2150.2822
|  | 23.9333 |  | 1.0322 | 1385.7285 | 1.2101 | 1624.5593 | 1.4098 | 1892.6565 | 1.6021 | 2150.8193
|  | 24 |  | 1.0328 | 1386.534 | 1.211 | 1625.7675 | 1.4046 | 1885.6755 | 1.6012 | 2149.611
|  | 24.0667 |  | 1.0332 | 1387.071 | 1.2113 | 1626.1702 | 1.4085 | 1890.9113 | 1.6001 | 2148.1343
|  | 24.1333 |  | 1.0344 | 1388.682 | 1.2091 | 1623.2168 | 1.4022 | 1882.4535 | 1.6014 | 2149.8795
|  | 24.2 |  | 1.0324 | 1385.997 | 1.2122 | 1627.3785 | 1.4053 | 1886.6153 | 1.602 | 2150.685
|  | 24.2667 |  | 1.0325 | 1386.1313 | 1.2106 | 1625.2305 | 1.4036 | 1884.333 | 1.6065 | 2156.7263
|  | 24.3333 |  | 1.0354 | 1390.0245 | 1.2099 | 1624.2907 | 1.4061 | 1887.6892 | 1.6002 | 2148.2685
|  | 24.4 |  | 1.0355 | 1390.1588 | 1.2103 | 1624.8277 | 1.4067 | 1888.4948 | 1.604 | 2153.37
|  | 24.4667 |  | 1.0356 | 1390.293 | 1.2101 | 1624.5593 | 1.4067 | 1888.4948 | 1.5996 | 2147.463
|  | 24.5333 |  | 1.0321 | 1385.5942 | 1.2117 | 1626.7073 | 1.4052 | 1886.481 | 1.6039 | 2153.2358
|  | 24.6 |  | 1.0356 | 1390.293 | 1.2105 | 1625.0963 | 1.4067 | 1888.4948 | 1.6016 | 2150.148
|  | 24.6667 |  | 1.0338 | 1387.8765 | 1.2127 | 1628.0497 | 1.4062 | 1887.8235 | 1.6002 | 2148.2685
|  | 24.7333 |  | 1.0357 | 1390.4273 | 1.2108 | 1625.499 | 1.4038 | 1884.6015 | 1.6048 | 2154.444
|  | 24.8 |  | 1.0345 | 1388.8163 | 1.2114 | 1626.3045 | 1.4076 | 1889.703 | 1.6029 | 2151.8933
|  | 24.8667 |  | 1.0368 | 1391.904 | 1.2131 | 1628.5868 | 1.4046 | 1885.6755 | 1.6005 | 2148.6712
|  | 24.9333 |  | 1.0335 | 1387.4738 | 1.2114 | 1626.3045 | 1.4041 | 1885.0042 | 1.6009 | 2149.2083
|  | 25 |  | 1.0346 | 1388.9505 | 1.2126 | 1627.9155 | 1.4076 | 1889.703 | 1.6021 | 2150.8193
|  | 25.0667 |  | 1.035 | 1389.4875 | 1.2139 | 1629.6608 | 1.4045 | 1885.5412 | 1.5985 | 2145.9862
|  | 25.1333 |  | 1.0344 | 1388.682 | 1.2137 | 1629.3923 | 1.4086 | 1891.0455 | 1.6037 | 2152.9672
|  | 25.2 |  | 1.0365 | 1391.5013 | 1.2136 | 1629.258 | 1.405 | 1886.2125 | 1.6011 | 2149.4767
|  | 25.2667 |  | 1.033 | 1386.8025 | 1.2101 | 1624.5593 | 1.4072 | 1889.166 | 1.5991 | 2146.7917
|  | 25.3333 |  | 1.0351 | 1389.6217 | 1.2124 | 1627.647 | 1.4068 | 1888.629 | 1.6025 | 2151.3562
|  | 25.4 |  | 1.0345 | 1388.8163 | 1.2123 | 1627.5127 | 1.4073 | 1889.3003 | 1.6044 | 2153.907
|  | 25.4667 |  | 1.0332 | 1387.071 | 1.2112 | 1626.036 | 1.4056 | 1887.018 | 1.6027 | 2151.6247
|  | 25.5333 |  | 1.0333 | 1387.2053 | 1.2136 | 1629.258 | 1.4061 | 1887.6892 | 1.6015 | 2150.0138
|  | 25.6 |  | 1.0343 | 1388.5477 | 1.2122 | 1627.3785 | 1.4054 | 1886.7495 | 1.6024 | 2151.222
|  | 25.6667 |  | 1.0321 | 1385.5942 | 1.2118 | 1626.8415 | 1.4033 | 1883.9302 | 1.6012 | 2149.611
|  | 25.7333 |  | 1.0332 | 1387.071 | 1.2103 | 1624.8277 | 1.4045 | 1885.5412 | 1.6002 | 2148.2685
|  | 25.8 |  | 1.0338 | 1387.8765 | 1.2097 | 1624.0222 | 1.4092 | 1891.851 | 1.6032 | 2152.296
|  | 25.8667 |  | 1.0337 | 1387.7423 | 1.2094 | 1623.6195 | 1.4045 | 1885.5412 | 1.6003 | 2148.4028
|  | 25.9333 |  | 1.0331 | 1386.9367 | 1.2105 | 1625.0963 | 1.4067 | 1888.4948 | 1.5996 | 2147.463
|  | 26 |  | 1.0347 | 1389.0847 | 1.2098 | 1624.1565 | 1.4064 | 1888.092 | 1.601 | 2149.3425
|  | 26.0667 |  | 1.0336 | 1387.608 | 1.2097 | 1624.0222 | 1.4056 | 1887.018 | 1.6022 | 2150.9535
|  | 26.1333 |  | 1.0337 | 1387.7423 | 1.2103 | 1624.8277 | 1.407 | 1888.8975 | 1.6041 | 2153.5043
|  | 26.2 |  | 1.0353 | 1389.8903 | 1.2091 | 1623.2168 | 1.4035 | 1884.1988 | 1.6007 | 2148.9398
|  | 26.2667 |  | 1.0342 | 1388.4135 | 1.2097 | 1624.0222 | 1.4077 | 1889.8373 | 1.6021 | 2150.8193
|  | 26.3333 |  | 1.0333 | 1387.2053 | 1.2083 | 1622.1427 | 1.4055 | 1886.8837 | 1.601 | 2149.3425
|  | 26.4 |  | 1.0355 | 1390.1588 | 1.2118 | 1626.8415 | 1.4068 | 1888.629 | 1.601 | 2149.3425
|  | 26.4667 |  | 1.0328 | 1386.534 | 1.2112 | 1626.036 | 1.4069 | 1888.7633 | 1.6031 | 2152.1617
|  | 26.5333 |  | 1.0338 | 1387.8765 | 1.2115 | 1626.4388 | 1.4052 | 1886.481 | 1.6009 | 2149.2083
|  | 26.6 |  | 1.033 | 1386.8025 | 1.2126 | 1627.9155 | 1.408 | 1890.24 | 1.6031 | 2152.1617
|  | 26.6667 |  | 1.0368 | 1391.904 | 1.2112 | 1626.036 | 1.4059 | 1887.4207 | 1.5989 | 2146.5233
|  | 26.7333 |  | 1.0336 | 1387.608 | 1.2121 | 1627.2442 | 1.4051 | 1886.3467 | 1.6018 | 2150.4165
|  | 26.8 |  | 1.0341 | 1388.2792 | 1.2073 | 1620.8003 | 1.4052 | 1886.481 | 1.5977 | 2144.9122
|  | 26.8667 |  | 1.0337 | 1387.7423 | 1.2117 | 1626.7073 | 1.4071 | 1889.0317 | 1.5972 | 2144.241
|  | 26.9333 |  | 1.0324 | 1385.997 | 1.2127 | 1628.0497 | 1.4064 | 1888.092 | 1.6021 | 2150.8193
|  | 27 |  | 1.0308 | 1383.849 | 1.2125 | 1627.7812 | 1.4078 | 1889.9715 | 1.6026 | 2151.4905
|  | 27.0667 |  | 1.032 | 1385.46 | 1.2106 | 1625.2305 | 1.4061 | 1887.6892 | 1.5996 | 2147.463
|  | 27.1333 |  | 1.035 | 1389.4875 | 1.2136 | 1629.258 | 1.4029 | 1883.3933 | 1.6 | 2148
|  | 27.2 |  | 1.0336 | 1387.608 | 1.2089 | 1622.9483 | 1.4062 | 1887.8235 | 1.6008 | 2149.074
|  | 27.2667 |  | 1.032 | 1385.46 | 1.2111 | 1625.9018 | 1.4043 | 1885.2728 | 1.6 | 2148
|  | 27.3333 |  | 1.0345 | 1388.8163 | 1.2104 | 1624.962 | 1.405 | 1886.2125 | 1.5973 | 2144.3753
|  | 27.4 |  | 1.031 | 1384.1175 | 1.2105 | 1625.0963 | 1.4052 | 1886.481 | 1.6005 | 2148.6712
|  | 27.4667 |  | 1.0319 | 1385.3258 | 1.2098 | 1624.1565 | 1.4058 | 1887.2865 | 1.6017 | 2150.2822
|  | 27.5333 |  | 1.0299 | 1382.6408 | 1.2101 | 1624.5593 | 1.401 | 1880.8425 | 1.6009 | 2149.2083
|  | 27.6 |  | 1.033 | 1386.8025 | 1.2067 | 1619.9948 | 1.4074 | 1889.4345 | 1.5981 | 2145.4493
|  | 27.6667 |  | 1.0341 | 1388.2792 | 1.2103 | 1624.8277 | 1.4042 | 1885.1385 | 1.6015 | 2150.0138
|  | 27.7333 |  | 1.0327 | 1386.3998 | 1.2101 | 1624.5593 | 1.4074 | 1889.4345 | 1.601 | 2149.3425
|  | 27.8 |  | 1.0354 | 1390.0245 | 1.2116 | 1626.573 | 1.4097 | 1892.5222 | 1.5989 | 2146.5233
|  | 27.8667 |  | 1.0331 | 1386.9367 | 1.2087 | 1622.6798 | 1.4041 | 1885.0042 | 1.5996 | 2147.463
|  | 27.9333 |  | 1.036 | 1390.83 | 1.2083 | 1622.1427 | 1.4016 | 1881.648 | 1.5997 | 2147.5972
|  | 28 |  | 1.0338 | 1387.8765 | 1.2129 | 1628.3183 | 1.4034 | 1884.0645 | 1.5989 | 2146.5233
|  | 28.0667 |  | 1.035 | 1389.4875 | 1.2114 | 1626.3045 | 1.4036 | 1884.333 | 1.5992 | 2146.926
|  | 28.1333 |  | 1.0341 | 1388.2792 | 1.2097 | 1624.0222 | 1.4047 | 1885.8098 | 1.5988 | 2146.389
|  | 28.2 |  | 1.0329 | 1386.6682 | 1.2101 | 1624.5593 | 1.4077 | 1889.8373 | 1.598 | 2145.315
|  | 28.2667 |  | 1.0334 | 1387.3395 | 1.2067 | 1619.9948 | 1.4043 | 1885.2728 | 1.6013 | 2149.7452
|  | 28.3333 |  | 1.0318 | 1385.1915 | 1.21 | 1624.425 | 1.4059 | 1887.4207 | 1.6006 | 2148.8055
|  | 28.4 |  | 1.0326 | 1386.2655 | 1.2107 | 1625.3648 | 1.4009 | 1880.7083 | 1.6005 | 2148.6712
|  | 28.4667 |  | 1.0316 | 1384.923 | 1.2126 | 1627.9155 | 1.4043 | 1885.2728 | 1.5985 | 2145.9862
|  | 28.5333 |  | 1.0332 | 1387.071 | 1.2084 | 1622.277 | 1.4058 | 1887.2865 | 1.5977 | 2144.9122
|  | 28.6 |  | 1.0348 | 1389.219 | 1.2127 | 1628.0497 | 1.4009 | 1880.7083 | 1.5992 | 2146.926
|  | 28.6667 |  | 1.0334 | 1387.3395 | 1.2092 | 1623.351 | 1.4034 | 1884.0645 | 1.6033 | 2152.4302
|  | 28.7333 |  | 1.0353 | 1389.8903 | 1.2135 | 1629.1237 | 1.4085 | 1890.9113 | 1.6059 | 2155.9208
|  | 28.8 |  | 1.0314 | 1384.6545 | 1.2099 | 1624.2907 | 1.4078 | 1889.9715 | 1.602 | 2150.685
|  | 28.8667 |  | 1.032 | 1385.46 | 1.2127 | 1628.0497 | 1.404 | 1884.87 | 1.5989 | 2146.5233
|  | 28.9333 |  | 1.0353 | 1389.8903 | 1.209 | 1623.0825 | 1.4079 | 1890.1057 | 1.5982 | 2145.5835
|  | 29 |  | 1.0344 | 1388.682 | 1.2101 | 1624.5593 | 1.4049 | 1886.0783 | 1.6015 | 2150.0138
|  | 29.0667 |  | 1.0313 | 1384.5203 | 1.2083 | 1622.1427 | 1.4075 | 1889.5688 | 1.5984 | 2145.852
|  | 29.1333 |  | 1.0327 | 1386.3998 | 1.2087 | 1622.6798 | 1.4061 | 1887.6892 | 1.5976 | 2144.778
|  | 29.2 |  | 1.0323 | 1385.8628 | 1.209 | 1623.0825 | 1.4038 | 1884.6015 | 1.5996 | 2147.463
|  | 29.2667 |  | 1.0339 | 1388.0108 | 1.212 | 1627.11 | 1.4064 | 1888.092 | 1.6031 | 2152.1617
|  | 29.3333 |  | 1.0342 | 1388.4135 | 1.2078 | 1621.4715 | 1.407 | 1888.8975 | 1.6008 | 2149.074
|  | 29.4 |  | 1.0342 | 1388.4135 | 1.2126 | 1627.9155 | 1.407 | 1888.8975 | 1.6004 | 2148.537
|  | 29.4667 |  | 1.0364 | 1391.367 | 1.2123 | 1627.5127 | 1.4076 | 1889.703 | 1.6004 | 2148.537
|  | 29.5333 |  | 1.0331 | 1386.9367 | 1.2099 | 1624.2907 | 1.4043 | 1885.2728 | 1.6028 | 2151.759
|  | 29.6 |  | 1.0316 | 1384.923 | 1.2085 | 1622.4113 | 1.4045 | 1885.5412 | 1.5999 | 2147.8658
|  | 29.6667 |  | 1.0321 | 1385.5942 | 1.2114 | 1626.3045 | 1.4071 | 1889.0317 | 1.6006 | 2148.8055
|  | 29.7333 |  | 1.0348 | 1389.219 | 1.209 | 1623.0825 | 1.4047 | 1885.8098 | 1.6007 | 2148.9398
|  | 29.8 |  | 1.0319 | 1385.3258 | 1.2116 | 1626.573 | 1.4042 | 1885.1385 | 1.6012 | 2149.611
|  | 29.8667 |  | 1.0336 | 1387.608 | 1.21 | 1624.425 | 1.4062 | 1887.8235 | 1.6041 | 2153.5043
|  | 29.9333 |  | 1.0314 | 1384.6545 | 1.2104 | 1624.962 | 1.4028 | 1883.259 | 1.599 | 2146.6575
|  | 30 |  | 1.0318 | 1385.1915 | 1.2102 | 1624.6935 | 1.4044 | 1885.407 | 1.6006 | 2148.8055
|  | 30.0667 |  | 1.0353 | 1389.8903 | 1.2095 | 1623.7538 | 1.4042 | 1885.1385 | 1.5978 | 2145.0465
|  | 30.1333 |  | 1.0341 | 1388.2792 | 1.214 | 1629.795 | 1.4035 | 1884.1988 | 1.599 | 2146.6575
|  | 30.2 |  | 1.0339 | 1388.0108 | 1.2093 | 1623.4852 | 1.4056 | 1887.018 | 1.6004 | 2148.537
|  | 30.2667 |  | 1.0332 | 1387.071 | 1.2119 | 1626.9758 | 1.4053 | 1886.6153 | 1.5998 | 2147.7315
|  | 30.3333 |  | 1.0324 | 1385.997 | 1.2088 | 1622.814 | 1.4027 | 1883.1248 | 1.6001 | 2148.1343
|  | 30.4 |  | 1.0326 | 1386.2655 | 1.2118 | 1626.8415 | 1.4047 | 1885.8098 | 1.5983 | 2145.7177
|  | 30.4667 |  | 1.0326 | 1386.2655 | 1.2086 | 1622.5455 | 1.4018 | 1881.9165 | 1.6008 | 2149.074
|  | 30.5333 |  | 1.037 | 1392.1725 | 1.2095 | 1623.7538 | 1.4037 | 1884.4673 | 1.5981 | 2145.4493
|  | 30.6 |  | 1.0319 | 1385.3258 | 1.2074 | 1620.9345 | 1.4055 | 1886.8837 | 1.5961 | 2142.7643
|  | 30.6667 |  | 1.0351 | 1389.6217 | 1.2072 | 1620.666 | 1.4049 | 1886.0783 | 1.5995 | 2147.3288
|  | 30.7333 |  | 1.0338 | 1387.8765 | 1.2067 | 1619.9948 | 1.4003 | 1879.9028 | 1.5968 | 2143.704
|  | 30.8 |  | 1.0329 | 1386.6682 | 1.2072 | 1620.666 | 1.4052 | 1886.481 | 1.5969 | 2143.8383
|  | 30.8667 |  | 1.0342 | 1388.4135 | 1.2133 | 1628.8553 | 1.4043 | 1885.2728 | 1.6 | 2148
|  | 30.9333 |  | 1.0346 | 1388.9505 | 1.2095 | 1623.7538 | 1.4079 | 1890.1057 | 1.6013 | 2149.7452
|  | 31 |  | 1.0314 | 1384.6545 | 1.2087 | 1622.6798 | 1.4033 | 1883.9302 | 1.6005 | 2148.6712
|  | 31.0667 |  | 1.0345 | 1388.8163 | 1.2082 | 1622.0085 | 1.403 | 1883.5275 | 1.606 | 2156.055
|  | 31.1333 |  | 1.0329 | 1386.6682 | 1.211 | 1625.7675 | 1.408 | 1890.24 | 1.5998 | 2147.7315
|  | 31.2 |  | 1.0318 | 1385.1915 | 1.2077 | 1621.3373 | 1.4067 | 1888.4948 | 1.6013 | 2149.7452
|  | 31.2667 |  | 1.0353 | 1389.8903 | 1.2103 | 1624.8277 | 1.402 | 1882.185 | 1.5988 | 2146.389
|  | 31.3333 |  | 1.031 | 1384.1175 | 1.2116 | 1626.573 | 1.4054 | 1886.7495 | 1.6007 | 2148.9398
|  | 31.4 |  | 1.0342 | 1388.4135 | 1.2085 | 1622.4113 | 1.4037 | 1884.4673 | 1.5972 | 2144.241
|  | 31.4667 |  | 1.0337 | 1387.7423 | 1.2089 | 1622.9483 | 1.4041 | 1885.0042 | 1.6016 | 2150.148
|  | 31.5333 |  | 1.034 | 1388.145 | 1.212 | 1627.11 | 1.4056 | 1887.018 | 1.6007 | 2148.9398
|  | 31.6 |  | 1.0328 | 1386.534 | 1.2095 | 1623.7538 | 1.4023 | 1882.5878 | 1.6014 | 2149.8795
|  | 31.6667 |  | 1.0323 | 1385.8628 | 1.2098 | 1624.1565 | 1.4034 | 1884.0645 | 1.5992 | 2146.926
|  | 31.7333 |  | 1.0328 | 1386.534 | 1.212 | 1627.11 | 1.4033 | 1883.9302 | 1.6017 | 2150.2822
|  | 31.8 |  | 1.0322 | 1385.7285 | 1.2084 | 1622.277 | 1.4014 | 1881.3795 | 1.6041 | 2153.5043
|  | 31.8667 |  | 1.0333 | 1387.2053 | 1.2067 | 1619.9948 | 1.4 | 1879.5 | 1.5994 | 2147.1945
|  | 31.9333 |  | 1.0312 | 1384.386 | 1.2089 | 1622.9483 | 1.4015 | 1881.5138 | 1.5987 | 2146.2548
|  | 32 |  | 1.0324 | 1385.997 | 1.2092 | 1623.351 | 1.4028 | 1883.259 | 1.5982 | 2145.5835
|  | 32.0667 |  | 1.0346 | 1388.9505 | 1.2089 | 1622.9483 | 1.4051 | 1886.3467 | 1.5993 | 2147.0602
|  | 32.1333 |  | 1.0321 | 1385.5942 | 1.2118 | 1626.8415 | 1.4027 | 1883.1248 | 1.5982 | 2145.5835
|  | 32.2 |  | 1.0338 | 1387.8765 | 1.2076 | 1621.203 | 1.4052 | 1886.481 | 1.5958 | 2142.3615
|  | 32.2667 |  | 1.0345 | 1388.8163 | 1.211 | 1625.7675 | 1.4023 | 1882.5878 | 1.5945 | 2140.6163
|  | 32.3333 |  | 1.0325 | 1386.1313 | 1.2115 | 1626.4388 | 1.4035 | 1884.1988 | 1.6015 | 2150.0138
|  | 32.4 |  | 1.0329 | 1386.6682 | 1.209 | 1623.0825 | 1.4046 | 1885.6755 | 1.6005 | 2148.6712
|  | 32.4667 |  | 1.0324 | 1385.997 | 1.2108 | 1625.499 | 1.4051 | 1886.3467 | 1.6016 | 2150.148
|  | 32.5333 |  | 1.0352 | 1389.756 | 1.2084 | 1622.277 | 1.4034 | 1884.0645 | 1.5975 | 2144.6438
|  | 32.6 |  | 1.0315 | 1384.7887 | 1.211 | 1625.7675 | 1.4012 | 1881.111 | 1.5984 | 2145.852
|  | 32.6667 |  | 1.0314 | 1384.6545 | 1.2096 | 1623.888 | 1.4041 | 1885.0042 | 1.5978 | 2145.0465
|  | 32.7333 |  | 1.0319 | 1385.3258 | 1.2082 | 1622.0085 | 1.4052 | 1886.481 | 1.5943 | 2140.3477
|  | 32.8 |  | 1.0328 | 1386.534 | 1.2103 | 1624.8277 | 1.403 | 1883.5275 | 1.5985 | 2145.9862
|  | 32.8667 |  | 1.0316 | 1384.923 | 1.2112 | 1626.036 | 1.4016 | 1881.648 | 1.5988 | 2146.389
|  | 32.9333 |  | 1.0324 | 1385.997 | 1.2096 | 1623.888 | 1.4042 | 1885.1385 | 1.6004 | 2148.537
|  | 33 |  | 1.034 | 1388.145 | 1.2086 | 1622.5455 | 1.4055 | 1886.8837 | 1.6004 | 2148.537
|  | 33.0667 |  | 1.0294 | 1381.9695 | 1.2109 | 1625.6333 | 1.4027 | 1883.1248 | 1.5964 | 2143.167
|  | 33.1333 |  | 1.031 | 1384.1175 | 1.2088 | 1622.814 | 1.4042 | 1885.1385 | 1.595 | 2141.2875
|  | 33.2 |  | 1.0315 | 1384.7887 | 1.2085 | 1622.4113 | 1.404 | 1884.87 | 1.5962 | 2142.8985
|  | 33.2667 |  | 1.0326 | 1386.2655 | 1.2101 | 1624.5593 | 1.4008 | 1880.574 | 1.5976 | 2144.778
|  | 33.3333 |  | 1.0321 | 1385.5942 | 1.2063 | 1619.4578 | 1.404 | 1884.87 | 1.599 | 2146.6575
|  | 33.4 |  | 1.0345 | 1388.8163 | 1.2113 | 1626.1702 | 1.402 | 1882.185 | 1.6011 | 2149.4767
|  | 33.4667 |  | 1.0306 | 1383.5805 | 1.2105 | 1625.0963 | 1.405 | 1886.2125 | 1.5986 | 2146.1205
|  | 33.5333 |  | 1.0333 | 1387.2053 | 1.2074 | 1620.9345 | 1.4004 | 1880.037 | 1.6014 | 2149.8795
|  | 33.6 |  | 1.0321 | 1385.5942 | 1.2085 | 1622.4113 | 1.4048 | 1885.944 | 1.5974 | 2144.5095
|  | 33.6667 |  | 1.0322 | 1385.7285 | 1.2077 | 1621.3373 | 1.4023 | 1882.5878 | 1.5953 | 2141.6903
|  | 33.7333 |  | 1.0319 | 1385.3258 | 1.2137 | 1629.3923 | 1.4045 | 1885.5412 | 1.5995 | 2147.3288
|  | 33.8 |  | 1.03 | 1382.775 | 1.2111 | 1625.9018 | 1.4027 | 1883.1248 | 1.5995 | 2147.3288
|  | 33.8667 |  | 1.0322 | 1385.7285 | 1.2109 | 1625.6333 | 1.4023 | 1882.5878 | 1.5996 | 2147.463
|  | 33.9333 |  | 1.033 | 1386.8025 | 1.2107 | 1625.3648 | 1.4038 | 1884.6015 | 1.5976 | 2144.778
|  | 34 |  | 1.0319 | 1385.3258 | 1.2083 | 1622.1427 | 1.4048 | 1885.944 | 1.5975 | 2144.6438
|  | 34.0667 |  | 1.0325 | 1386.1313 | 1.2108 | 1625.499 | 1.4018 | 1881.9165 | 1.595 | 2141.2875
|  | 34.1333 |  | 1.0312 | 1384.386 | 1.2107 | 1625.3648 | 1.4029 | 1883.3933 | 1.5989 | 2146.5233
|  | 34.2 |  | 1.0339 | 1388.0108 | 1.2079 | 1621.6057 | 1.4032 | 1883.796 | 1.5969 | 2143.8383
|  | 34.2667 |  | 1.0318 | 1385.1915 | 1.2096 | 1623.888 | 1.4007 | 1880.4398 | 1.5968 | 2143.704
|  | 34.3333 |  | 1.0333 | 1387.2053 | 1.2093 | 1623.4852 | 1.4059 | 1887.4207 | 1.5981 | 2145.4493
|  | 34.4 |  | 1.0332 | 1387.071 | 1.2102 | 1624.6935 | 1.4018 | 1881.9165 | 1.5967 | 2143.5698
|  | 34.4667 |  | 1.0319 | 1385.3258 | 1.2093 | 1623.4852 | 1.4035 | 1884.1988 | 1.5981 | 2145.4493
|  | 34.5333 |  | 1.029 | 1381.4325 | 1.2086 | 1622.5455 | 1.3999 | 1879.3657 | 1.6002 | 2148.2685
|  | 34.6 |  | 1.0319 | 1385.3258 | 1.2113 | 1626.1702 | 1.4014 | 1881.3795 | 1.5982 | 2145.5835
|  | 34.6667 |  | 1.0331 | 1386.9367 | 1.207 | 1620.3975 | 1.405 | 1886.2125 | 1.6018 | 2150.4165
|  | 34.7333 |  | 1.0324 | 1385.997 | 1.2096 | 1623.888 | 1.4014 | 1881.3795 | 1.6021 | 2150.8193
|  | 34.8 |  | 1.0362 | 1391.0985 | 1.2098 | 1624.1565 | 1.4003 | 1879.9028 | 1.5989 | 2146.5233
|  | 34.8667 |  | 1.0334 | 1387.3395 | 1.21 | 1624.425 | 1.401 | 1880.8425 | 1.5945 | 2140.6163
|  | 34.9333 |  | 1.0315 | 1384.7887 | 1.2059 | 1618.9207 | 1.404 | 1884.87 | 1.5934 | 2139.1395
|  | 35 |  | 1.0314 | 1384.6545 | 1.21 | 1624.425 | 1.4023 | 1882.5878 | 1.5988 | 2146.389
|  | 35.0667 |  | 1.0343 | 1388.5477 | 1.2065 | 1619.7262 | 1.4029 | 1883.3933 | 1.5991 | 2146.7917
|  | 35.1333 |  | 1.0362 | 1391.0985 | 1.2097 | 1624.0222 | 1.4028 | 1883.259 | 1.6024 | 2151.222
|  | 35.2 |  | 1.0328 | 1386.534 | 1.207 | 1620.3975 | 1.4014 | 1881.3795 | 1.598 | 2145.315
|  | 35.2667 |  | 1.0328 | 1386.534 | 1.2096 | 1623.888 | 1.4029 | 1883.3933 | 1.599 | 2146.6575
|  | 35.3333 |  | 1.0317 | 1385.0573 | 1.2089 | 1622.9483 | 1.4036 | 1884.333 | 1.5954 | 2141.8245
|  | 35.4 |  | 1.0349 | 1389.3532 | 1.2094 | 1623.6195 | 1.4013 | 1881.2452 | 1.5958 | 2142.3615
|  | 35.4667 |  | 1.0331 | 1386.9367 | 1.2107 | 1625.3648 | 1.4017 | 1881.7823 | 1.5973 | 2144.3753
|  | 35.5333 |  | 1.0317 | 1385.0573 | 1.2111 | 1625.9018 | 1.4025 | 1882.8563 | 1.5969 | 2143.8383
|  | 35.6 |  | 1.0324 | 1385.997 | 1.2065 | 1619.7262 | 1.3993 | 1878.5602 | 1.5956 | 2142.093
|  | 35.6667 |  | 1.031 | 1384.1175 | 1.2074 | 1620.9345 | 1.4015 | 1881.5138 | 1.5967 | 2143.5698
|  | 35.7333 |  | 1.0323 | 1385.8628 | 1.2089 | 1622.9483 | 1.3986 | 1877.6205 | 1.5964 | 2143.167
|  | 35.8 |  | 1.0325 | 1386.1313 | 1.2125 | 1627.7812 | 1.4013 | 1881.2452 | 1.5987 | 2146.2548
|  | 35.8667 |  | 1.0339 | 1388.0108 | 1.2096 | 1623.888 | 1.4028 | 1883.259 | 1.5995 | 2147.3288
|  | 35.9333 |  | 1.0319 | 1385.3258 | 1.2082 | 1622.0085 | 1.4021 | 1882.3193 | 1.5971 | 2144.1067
|  | 36 |  | 1.0331 | 1386.9367 | 1.2071 | 1620.5318 | 1.4008 | 1880.574 | 1.5984 | 2145.852
|  | 36.0667 |  | 1.0308 | 1383.849 | 1.2082 | 1622.0085 | 1.4024 | 1882.722 | 1.5975 | 2144.6438
|  | 36.1333 |  | 1.032 | 1385.46 | 1.2085 | 1622.4113 | 1.4006 | 1880.3055 | 1.5978 | 2145.0465
|  | 36.2 |  | 1.0314 | 1384.6545 | 1.208 | 1621.74 | 1.401 | 1880.8425 | 1.5943 | 2140.3477
|  | 36.2667 |  | 1.0321 | 1385.5942 | 1.2083 | 1622.1427 | 1.3987 | 1877.7548 | 1.5957 | 2142.2272
|  | 36.3333 |  | 1.0348 | 1389.219 | 1.2103 | 1624.8277 | 1.4 | 1879.5 | 1.5973 | 2144.3753
|  | 36.4 |  | 1.0299 | 1382.6408 | 1.2105 | 1625.0963 | 1.3999 | 1879.3657 | 1.5998 | 2147.7315
|  | 36.4667 |  | 1.0349 | 1389.3532 | 1.2073 | 1620.8003 | 1.4017 | 1881.7823 | 1.5946 | 2140.7505
|  | 36.5333 |  | 1.0348 | 1389.219 | 1.2066 | 1619.8605 | 1.4012 | 1881.111 | 1.5974 | 2144.5095
|  | 36.6 |  | 1.0319 | 1385.3258 | 1.211 | 1625.7675 | 1.4042 | 1885.1385 | 1.5929 | 2138.4683
|  | 36.6667 |  | 1.0296 | 1382.238 | 1.2069 | 1620.2633 | 1.4025 | 1882.8563 | 1.5964 | 2143.167
|  | 36.7333 |  | 1.0328 | 1386.534 | 1.208 | 1621.74 | 1.4018 | 1881.9165 | 1.5969 | 2143.8383
|  | 36.8 |  | 1.0281 | 1380.2242 | 1.208 | 1621.74 | 1.4051 | 1886.3467 | 1.5982 | 2145.5835
|  | 36.8667 |  | 1.0324 | 1385.997 | 1.2071 | 1620.5318 | 1.4006 | 1880.3055 | 1.596 | 2142.63
|  | 36.9333 |  | 1.0322 | 1385.7285 | 1.2088 | 1622.814 | 1.4031 | 1883.6617 | 1.5981 | 2145.4493
|  | 37 |  | 1.0307 | 1383.7148 | 1.2066 | 1619.8605 | 1.4037 | 1884.4673 | 1.6039 | 2153.2358
|  | 37.0667 |  | 1.0317 | 1385.0573 | 1.2056 | 1618.518 | 1.4025 | 1882.8563 | 1.5906 | 2135.3805
|  | 37.1333 |  | 1.0336 | 1387.608 | 1.2085 | 1622.4113 | 1.4035 | 1884.1988 | 1.5961 | 2142.7643
|  | 37.2 |  | 1.0312 | 1384.386 | 1.2056 | 1618.518 | 1.4007 | 1880.4398 | 1.5964 | 2143.167
|  | 37.2667 |  | 1.0327 | 1386.3998 | 1.2074 | 1620.9345 | 1.4022 | 1882.4535 | 1.5977 | 2144.9122
|  | 37.3333 |  | 1.0344 | 1388.682 | 1.209 | 1623.0825 | 1.3996 | 1878.963 | 1.5973 | 2144.3753
|  | 37.4 |  | 1.0309 | 1383.9832 | 1.2074 | 1620.9345 | 1.4 | 1879.5 | 1.5982 | 2145.5835
|  | 37.4667 |  | 1.0308 | 1383.849 | 1.2109 | 1625.6333 | 1.399 | 1878.1575 | 1.5953 | 2141.6903
|  | 37.5333 |  | 1.0335 | 1387.4738 | 1.2046 | 1617.1755 | 1.3997 | 1879.0973 | 1.5981 | 2145.4493
|  | 37.6 |  | 1.0334 | 1387.3395 | 1.2062 | 1619.3235 | 1.4015 | 1881.5138 | 1.596 | 2142.63
|  | 37.6667 |  | 1.0316 | 1384.923 | 1.2078 | 1621.4715 | 1.3993 | 1878.5602 | 1.5929 | 2138.4683
|  | 37.7333 |  | 1.029 | 1381.4325 | 1.2073 | 1620.8003 | 1.4018 | 1881.9165 | 1.5931 | 2138.7368
|  | 37.8 |  | 1.0361 | 1390.9642 | 1.2081 | 1621.8742 | 1.4038 | 1884.6015 | 1.5938 | 2139.6765
|  | 37.8667 |  | 1.0323 | 1385.8628 | 1.2074 | 1620.9345 | 1.4011 | 1880.9767 | 1.5961 | 2142.7643
|  | 37.9333 |  | 1.0314 | 1384.6545 | 1.2087 | 1622.6798 | 1.403 | 1883.5275 | 1.595 | 2141.2875
|  | 38 |  | 1.0302 | 1383.0435 | 1.2054 | 1618.2495 | 1.3987 | 1877.7548 | 1.5979 | 2145.1807
|  | 38.0667 |  | 1.0293 | 1381.8353 | 1.2122 | 1627.3785 | 1.4001 | 1879.6342 | 1.5951 | 2141.4217
|  | 38.1333 |  | 1.034 | 1388.145 | 1.2083 | 1622.1427 | 1.4004 | 1880.037 | 1.5972 | 2144.241
|  | 38.2 |  | 1.0308 | 1383.849 | 1.2087 | 1622.6798 | 1.4027 | 1883.1248 | 1.596 | 2142.63
|  | 38.2667 |  | 1.0308 | 1383.849 | 1.2071 | 1620.5318 | 1.3994 | 1878.6945 | 1.5976 | 2144.778
|  | 38.3333 |  | 1.0311 | 1384.2517 | 1.2068 | 1620.129 | 1.4025 | 1882.8563 | 1.5947 | 2140.8848
|  | 38.4 |  | 1.0332 | 1387.071 | 1.2067 | 1619.9948 | 1.4049 | 1886.0783 | 1.5998 | 2147.7315
|  | 38.4667 |  | 1.0298 | 1382.5065 | 1.2075 | 1621.0688 | 1.3992 | 1878.426 | 1.5963 | 2143.0327
|  | 38.5333 |  | 1.0309 | 1383.9832 | 1.2101 | 1624.5593 | 1.3992 | 1878.426 | 1.5955 | 2141.9588
|  | 38.6 |  | 1.0341 | 1388.2792 | 1.2097 | 1624.0222 | 1.3994 | 1878.6945 | 1.5966 | 2143.4355
|  | 38.6667 |  | 1.0346 | 1388.9505 | 1.2091 | 1623.2168 | 1.4017 | 1881.7823 | 1.5988 | 2146.389
|  | 38.7333 |  | 1.0297 | 1382.3723 | 1.2079 | 1621.6057 | 1.4012 | 1881.111 | 1.5923 | 2137.6627
|  | 38.8 |  | 1.0307 | 1383.7148 | 1.2078 | 1621.4715 | 1.399 | 1878.1575 | 1.5978 | 2145.0465
|  | 38.8667 |  | 1.0326 | 1386.2655 | 1.2068 | 1620.129 | 1.4016 | 1881.648 | 1.5942 | 2140.2135
|  | 38.9333 |  | 1.0343 | 1388.5477 | 1.2066 | 1619.8605 | 1.4004 | 1880.037 | 1.6005 | 2148.6712
|  | 39 |  | 1.0317 | 1385.0573 | 1.2087 | 1622.6798 | 1.3983 | 1877.2178 | 1.5993 | 2147.0602
|  | 39.0667 |  | 1.0317 | 1385.0573 | 1.2094 | 1623.6195 | 1.3979 | 1876.6807 | 1.5977 | 2144.9122
|  | 39.1333 |  | 1.032 | 1385.46 | 1.2062 | 1619.3235 | 1.4003 | 1879.9028 | 1.5962 | 2142.8985
|  | 39.2 |  | 1.0303 | 1383.1778 | 1.2051 | 1617.8468 | 1.4025 | 1882.8563 | 1.6002 | 2148.2685
|  | 39.2667 |  | 1.0291 | 1381.5667 | 1.2071 | 1620.5318 | 1.3999 | 1879.3657 | 1.5942 | 2140.2135
|  | 39.3333 |  | 1.0314 | 1384.6545 | 1.2059 | 1618.9207 | 1.4017 | 1881.7823 | 1.5923 | 2137.6627
|  | 39.4 |  | 1.0335 | 1387.4738 | 1.2077 | 1621.3373 | 1.3982 | 1877.0835 | 1.5942 | 2140.2135
|  | 39.4667 |  | 1.0316 | 1384.923 | 1.2079 | 1621.6057 | 1.3989 | 1878.0233 | 1.5947 | 2140.8848
|  | 39.5333 |  | 1.032 | 1385.46 | 1.2053 | 1618.1153 | 1.3989 | 1878.0233 | 1.5976 | 2144.778
|  | 39.6 |  | 1.0326 | 1386.2655 | 1.2071 | 1620.5318 | 1.4003 | 1879.9028 | 1.5932 | 2138.871
|  | 39.6667 |  | 1.0309 | 1383.9832 | 1.2068 | 1620.129 | 1.4003 | 1879.9028 | 1.5953 | 2141.6903
|  | 39.7333 |  | 1.0312 | 1384.386 | 1.2069 | 1620.2633 | 1.3984 | 1877.352 | 1.5955 | 2141.9588
|  | 39.8 |  | 1.0322 | 1385.7285 | 1.2104 | 1624.962 | 1.3999 | 1879.3657 | 1.5952 | 2141.556
|  | 39.8667 |  | 1.0292 | 1381.701 | 1.2094 | 1623.6195 | 1.4014 | 1881.3795 | 1.5935 | 2139.2737
|  | 39.9333 |  | 1.0341 | 1388.2792 | 1.2063 | 1619.4578 | 1.3995 | 1878.8288 | 1.6 | 2148
|  | 40 |  | 1.0317 | 1385.0573 | 1.2083 | 1622.1427 | 1.4003 | 1879.9028 | 1.594 | 2139.945
|  | 40.0667 |  | 1.0301 | 1382.9092 | 1.2083 | 1622.1427 | 1.4006 | 1880.3055 | 1.598 | 2145.315
|  | 40.1333 |  | 1.0301 | 1382.9092 | 1.2066 | 1619.8605 | 1.3971 | 1875.6067 | 1.5945 | 2140.6163
|  | 40.2 |  | 1.0291 | 1381.5667 | 1.2077 | 1621.3373 | 1.4031 | 1883.6617 | 1.5975 | 2144.6438
|  | 40.2667 |  | 1.0296 | 1382.238 | 1.2069 | 1620.2633 | 1.3986 | 1877.6205 | 1.595 | 2141.2875
|  | 40.3333 |  | 1.0323 | 1385.8628 | 1.2068 | 1620.129 | 1.4017 | 1881.7823 | 1.594 | 2139.945
|  | 40.4 |  | 1.0323 | 1385.8628 | 1.2089 | 1622.9483 | 1.4 | 1879.5 | 1.5924 | 2137.797
|  | 40.4667 |  | 1.0324 | 1385.997 | 1.2055 | 1618.3837 | 1.4009 | 1880.7083 | 1.5934 | 2139.1395
|  | 40.5333 |  | 1.0336 | 1387.608 | 1.2074 | 1620.9345 | 1.3997 | 1879.0973 | 1.5949 | 2141.1533
|  | 40.6 |  | 1.0325 | 1386.1313 | 1.2049 | 1617.5783 | 1.3998 | 1879.2315 | 1.5938 | 2139.6765
|  | 40.6667 |  | 1.027 | 1378.7475 | 1.2082 | 1622.0085 | 1.3997 | 1879.0973 | 1.593 | 2138.6025
|  | 40.7333 |  | 1.0314 | 1384.6545 | 1.2076 | 1621.203 | 1.4061 | 1887.6892 | 1.5958 | 2142.3615
|  | 40.8 |  | 1.0296 | 1382.238 | 1.2077 | 1621.3373 | 1.3997 | 1879.0973 | 1.5953 | 2141.6903
|  | 40.8667 |  | 1.0293 | 1381.8353 | 1.2081 | 1621.8742 | 1.3992 | 1878.426 | 1.5931 | 2138.7368
|  | 40.9333 |  | 1.0311 | 1384.2517 | 1.205 | 1617.7125 | 1.3995 | 1878.8288 | 1.5948 | 2141.019
|  | 41 |  | 1.0321 | 1385.5942 | 1.2068 | 1620.129 | 1.3989 | 1878.0233 | 1.5954 | 2141.8245
|  | 41.0667 |  | 1.0312 | 1384.386 | 1.2073 | 1620.8003 | 1.3975 | 1876.1437 | 1.5935 | 2139.2737
|  | 41.1333 |  | 1.0308 | 1383.849 | 1.2064 | 1619.592 | 1.4004 | 1880.037 | 1.5939 | 2139.8108
|  | 41.2 |  | 1.0293 | 1381.8353 | 1.2065 | 1619.7262 | 1.4007 | 1880.4398 | 1.5891 | 2133.3668
|  | 41.2667 |  | 1.0295 | 1382.1037 | 1.2057 | 1618.6523 | 1.4034 | 1884.0645 | 1.5943 | 2140.3477
|  | 41.3333 |  | 1.0315 | 1384.7887 | 1.2099 | 1624.2907 | 1.4021 | 1882.3193 | 1.5934 | 2139.1395
|  | 41.4 |  | 1.0306 | 1383.5805 | 1.2064 | 1619.592 | 1.4002 | 1879.7685 | 1.5933 | 2139.0053
|  | 41.4667 |  | 1.0321 | 1385.5942 | 1.2075 | 1621.0688 | 1.3982 | 1877.0835 | 1.5979 | 2145.1807
|  | 41.5333 |  | 1.029 | 1381.4325 | 1.2053 | 1618.1153 | 1.3994 | 1878.6945 | 1.5955 | 2141.9588
|  | 41.6 |  | 1.0288 | 1381.164 | 1.2051 | 1617.8468 | 1.3993 | 1878.5602 | 1.5943 | 2140.3477
|  | 41.6667 |  | 1.0313 | 1384.5203 | 1.2085 | 1622.4113 | 1.3974 | 1876.0095 | 1.5957 | 2142.2272
|  | 41.7333 |  | 1.032 | 1385.46 | 1.2066 | 1619.8605 | 1.3965 | 1874.8012 | 1.5911 | 2136.0518
|  | 41.8 |  | 1.0303 | 1383.1778 | 1.2066 | 1619.8605 | 1.4014 | 1881.3795 | 1.5937 | 2139.5422
|  | 41.8667 |  | 1.0312 | 1384.386 | 1.2064 | 1619.592 | 1.4009 | 1880.7083 | 1.5955 | 2141.9588
|  | 41.9333 |  | 1.0297 | 1382.3723 | 1.206 | 1619.055 | 1.3999 | 1879.3657 | 1.5937 | 2139.5422
|  | 42 |  | 1.0322 | 1385.7285 | 1.2053 | 1618.1153 | 1.3986 | 1877.6205 | 1.5925 | 2137.9313
|  | 42.0667 |  | 1.0316 | 1384.923 | 1.2076 | 1621.203 | 1.3993 | 1878.5602 | 1.5942 | 2140.2135
|  | 42.1333 |  | 1.0327 | 1386.3998 | 1.2056 | 1618.518 | 1.4019 | 1882.0507 | 1.5927 | 2138.1998
|  | 42.2 |  | 1.0308 | 1383.849 | 1.207 | 1620.3975 | 1.3972 | 1875.741 | 1.5973 | 2144.3753
|  | 42.2667 |  | 1.031 | 1384.1175 | 1.2039 | 1616.2357 | 1.3992 | 1878.426 | 1.5941 | 2140.0793
|  | 42.3333 |  | 1.0322 | 1385.7285 | 1.2081 | 1621.8742 | 1.4012 | 1881.111 | 1.5959 | 2142.4958
|  | 42.4 |  | 1.031 | 1384.1175 | 1.2036 | 1615.833 | 1.3991 | 1878.2917 | 1.5918 | 2136.9915
|  | 42.4667 |  | 1.0323 | 1385.8628 | 1.2041 | 1616.5042 | 1.4002 | 1879.7685 | 1.5947 | 2140.8848
|  | 42.5333 |  | 1.034 | 1388.145 | 1.2052 | 1617.981 | 1.3981 | 1876.9492 | 1.5919 | 2137.1258
|  | 42.6 |  | 1.0328 | 1386.534 | 1.21 | 1624.425 | 1.4025 | 1882.8563 | 1.5901 | 2134.7093
|  | 42.6667 |  | 1.0329 | 1386.6682 | 1.2037 | 1615.9673 | 1.3974 | 1876.0095 | 1.5914 | 2136.4545
|  | 42.7333 |  | 1.0327 | 1386.3998 | 1.2055 | 1618.3837 | 1.3999 | 1879.3657 | 1.594 | 2139.945
|  | 42.8 |  | 1.031 | 1384.1175 | 1.206 | 1619.055 | 1.4002 | 1879.7685 | 1.5964 | 2143.167
|  | 42.8667 |  | 1.028 | 1380.09 | 1.204 | 1616.37 | 1.3993 | 1878.5602 | 1.5938 | 2139.6765
|  | 42.9333 |  | 1.0297 | 1382.3723 | 1.205 | 1617.7125 | 1.3991 | 1878.2917 | 1.5911 | 2136.0518
|  | 43 |  | 1.0303 | 1383.1778 | 1.206 | 1619.055 | 1.3984 | 1877.352 | 1.5948 | 2141.019
|  | 43.0667 |  | 1.0312 | 1384.386 | 1.2063 | 1619.4578 | 1.3963 | 1874.5328 | 1.5904 | 2135.112
|  | 43.1333 |  | 1.0299 | 1382.6408 | 1.2047 | 1617.3098 | 1.3988 | 1877.889 | 1.5937 | 2139.5422
|  | 43.2 |  | 1.0325 | 1386.1313 | 1.208 | 1621.74 | 1.3977 | 1876.4123 | 1.5931 | 2138.7368
|  | 43.2667 |  | 1.0306 | 1383.5805 | 1.2056 | 1618.518 | 1.3974 | 1876.0095 | 1.5945 | 2140.6163
|  | 43.3333 |  | 1.0301 | 1382.9092 | 1.2082 | 1622.0085 | 1.3981 | 1876.9492 | 1.5971 | 2144.1067
|  | 43.4 |  | 1.0331 | 1386.9367 | 1.2049 | 1617.5783 | 1.3956 | 1873.593 | 1.5889 | 2133.0983
|  | 43.4667 |  | 1.0303 | 1383.1778 | 1.206 | 1619.055 | 1.4 | 1879.5 | 1.5889 | 2133.0983
|  | 43.5333 |  | 1.0282 | 1380.3585 | 1.2093 | 1623.4852 | 1.4006 | 1880.3055 | 1.5944 | 2140.482
|  | 43.6 |  | 1.0329 | 1386.6682 | 1.2043 | 1616.7727 | 1.4016 | 1881.648 | 1.5932 | 2138.871
|  | 43.6667 |  | 1.0313 | 1384.5203 | 1.2071 | 1620.5318 | 1.398 | 1876.815 | 1.5907 | 2135.5148
|  | 43.7333 |  | 1.0287 | 1381.0298 | 1.2049 | 1617.5783 | 1.3972 | 1875.741 | 1.5923 | 2137.6627
|  | 43.8 |  | 1.0303 | 1383.1778 | 1.2059 | 1618.9207 | 1.3991 | 1878.2917 | 1.5905 | 2135.2463
|  | 43.8667 |  | 1.0319 | 1385.3258 | 1.2073 | 1620.8003 | 1.4023 | 1882.5878 | 1.5912 | 2136.186
|  | 43.9333 |  | 1.0313 | 1384.5203 | 1.2043 | 1616.7727 | 1.3964 | 1874.667 | 1.5892 | 2133.501
|  | 44 |  | 1.0285 | 1380.7613 | 1.2045 | 1617.0412 | 1.3966 | 1874.9355 | 1.5946 | 2140.7505
|  | 44.0667 |  | 1.0306 | 1383.5805 | 1.2047 | 1617.3098 | 1.3993 | 1878.5602 | 1.5906 | 2135.3805
|  | 44.1333 |  | 1.0302 | 1383.0435 | 1.2081 | 1621.8742 | 1.3984 | 1877.352 | 1.5927 | 2138.1998
|  | 44.2 |  | 1.0318 | 1385.1915 | 1.2051 | 1617.8468 | 1.3992 | 1878.426 | 1.5947 | 2140.8848
|  | 44.2667 |  | 1.029 | 1381.4325 | 1.2058 | 1618.7865 | 1.3989 | 1878.0233 | 1.5925 | 2137.9313
|  | 44.3333 |  | 1.0291 | 1381.5667 | 1.2076 | 1621.203 | 1.3969 | 1875.3383 | 1.5915 | 2136.5887
|  | 44.4 |  | 1.0303 | 1383.1778 | 1.2084 | 1622.277 | 1.3973 | 1875.8753 | 1.5931 | 2138.7368
|  | 44.4667 |  | 1.0313 | 1384.5203 | 1.2055 | 1618.3837 | 1.4017 | 1881.7823 | 1.5949 | 2141.1533
|  | 44.5333 |  | 1.0325 | 1386.1313 | 1.2057 | 1618.6523 | 1.3984 | 1877.352 | 1.5941 | 2140.0793
|  | 44.6 |  | 1.0332 | 1387.071 | 1.2048 | 1617.444 | 1.4012 | 1881.111 | 1.5951 | 2141.4217
|  | 44.6667 |  | 1.0281 | 1380.2242 | 1.2061 | 1619.1892 | 1.3955 | 1873.4588 | 1.5921 | 2137.3943
|  | 44.7333 |  | 1.0297 | 1382.3723 | 1.2046 | 1617.1755 | 1.3997 | 1879.0973 | 1.5935 | 2139.2737
|  | 44.8 |  | 1.029 | 1381.4325 | 1.2062 | 1619.3235 | 1.3993 | 1878.5602 | 1.5909 | 2135.7832
|  | 44.8667 |  | 1.0272 | 1379.016 | 1.2023 | 1614.0877 | 1.3976 | 1876.278 | 1.5968 | 2143.704
|  | 44.9333 |  | 1.031 | 1384.1175 | 1.2046 | 1617.1755 | 1.3987 | 1877.7548 | 1.5961 | 2142.7643
|  | 45 |  | 1.0301 | 1382.9092 | 1.2056 | 1618.518 | 1.3987 | 1877.7548 | 1.5928 | 2138.334
|  | 45.0667 |  | 1.0287 | 1381.0298 | 1.2051 | 1617.8468 | 1.3995 | 1878.8288 | 1.5924 | 2137.797
|  | 45.1333 |  | 1.0315 | 1384.7887 | 1.2074 | 1620.9345 | 1.3997 | 1879.0973 | 1.5928 | 2138.334
|  | 45.2 |  | 1.0317 | 1385.0573 | 1.2039 | 1616.2357 | 1.3951 | 1872.9217 | 1.5897 | 2134.1722
|  | 45.2667 |  | 1.0295 | 1382.1037 | 1.2055 | 1618.3837 | 1.3975 | 1876.1437 | 1.5904 | 2135.112
|  | 45.3333 |  | 1.0313 | 1384.5203 | 1.2065 | 1619.7262 | 1.4005 | 1880.1713 | 1.592 | 2137.26
|  | 45.4 |  | 1.0321 | 1385.5942 | 1.2051 | 1617.8468 | 1.3948 | 1872.519 | 1.5899 | 2134.4408
|  | 45.4667 |  | 1.031 | 1384.1175 | 1.2053 | 1618.1153 | 1.3933 | 1870.5052 | 1.5908 | 2135.649
|  | 45.5333 |  | 1.0331 | 1386.9367 | 1.2043 | 1616.7727 | 1.3964 | 1874.667 | 1.5929 | 2138.4683
|  | 45.6 |  | 1.03 | 1382.775 | 1.2042 | 1616.6385 | 1.396 | 1874.13 | 1.5923 | 2137.6627
|  | 45.6667 |  | 1.0305 | 1383.4462 | 1.2079 | 1621.6057 | 1.3953 | 1873.1902 | 1.5934 | 2139.1395
|  | 45.7333 |  | 1.0299 | 1382.6408 | 1.2071 | 1620.5318 | 1.3931 | 1870.2367 | 1.594 | 2139.945
|  | 45.8 |  | 1.0304 | 1383.312 | 1.2066 | 1619.8605 | 1.3978 | 1876.5465 | 1.5949 | 2141.1533
|  | 45.8667 |  | 1.029 | 1381.4325 | 1.2049 | 1617.5783 | 1.398 | 1876.815 | 1.5884 | 2132.427
|  | 45.9333 |  | 1.0284 | 1380.627 | 1.2053 | 1618.1153 | 1.3938 | 1871.1765 | 1.5902 | 2134.8435
|  | 46 |  | 1.0308 | 1383.849 | 1.207 | 1620.3975 | 1.3954 | 1873.3245 | 1.5909 | 2135.7832
|  | 46.0667 |  | 1.0308 | 1383.849 | 1.2042 | 1616.6385 | 1.3976 | 1876.278 | 1.5904 | 2135.112
|  | 46.1333 |  | 1.0328 | 1386.534 | 1.2053 | 1618.1153 | 1.3964 | 1874.667 | 1.5922 | 2137.5285
|  | 46.2 |  | 1.0275 | 1379.4188 | 1.2066 | 1619.8605 | 1.3965 | 1874.8012 | 1.5924 | 2137.797
|  | 46.2667 |  | 1.0322 | 1385.7285 | 1.2061 | 1619.1892 | 1.3946 | 1872.2505 | 1.5927 | 2138.1998
|  | 46.3333 |  | 1.032 | 1385.46 | 1.2083 | 1622.1427 | 1.3961 | 1874.2642 | 1.5903 | 2134.9778
|  | 46.4 |  | 1.0305 | 1383.4462 | 1.2017 | 1613.2823 | 1.3974 | 1876.0095 | 1.5926 | 2138.0655
|  | 46.4667 |  | 1.0293 | 1381.8353 | 1.2063 | 1619.4578 | 1.3981 | 1876.9492 | 1.5885 | 2132.5613
|  | 46.5333 |  | 1.0287 | 1381.0298 | 1.2043 | 1616.7727 | 1.397 | 1875.4725 | 1.5913 | 2136.3202
|  | 46.6 |  | 1.0321 | 1385.5942 | 1.2059 | 1618.9207 | 1.3993 | 1878.5602 | 1.5921 | 2137.3943
|  | 46.6667 |  | 1.028 | 1380.09 | 1.2029 | 1614.8933 | 1.3954 | 1873.3245 | 1.5929 | 2138.4683
|  | 46.7333 |  | 1.0292 | 1381.701 | 1.2035 | 1615.6988 | 1.3986 | 1877.6205 | 1.591 | 2135.9175
|  | 46.8 |  | 1.0331 | 1386.9367 | 1.205 | 1617.7125 | 1.3966 | 1874.9355 | 1.5927 | 2138.1998
|  | 46.8667 |  | 1.03 | 1382.775 | 1.2066 | 1619.8605 | 1.3984 | 1877.352 | 1.5937 | 2139.5422
|  | 46.9333 |  | 1.0296 | 1382.238 | 1.2061 | 1619.1892 | 1.3961 | 1874.2642 | 1.5911 | 2136.0518
|  | 47 |  | 1.0292 | 1381.701 | 1.2055 | 1618.3837 | 1.3952 | 1873.056 | 1.5907 | 2135.5148
|  | 47.0667 |  | 1.029 | 1381.4325 | 1.2044 | 1616.907 | 1.3981 | 1876.9492 | 1.5883 | 2132.2928
|  | 47.1333 |  | 1.0281 | 1380.2242 | 1.2047 | 1617.3098 | 1.3961 | 1874.2642 | 1.5873 | 2130.9502
|  | 47.2 |  | 1.0284 | 1380.627 | 1.2031 | 1615.1618 | 1.396 | 1874.13 | 1.592 | 2137.26
|  | 47.2667 |  | 1.034 | 1388.145 | 1.2084 | 1622.277 | 1.3986 | 1877.6205 | 1.5892 | 2133.501
|  | 47.3333 |  | 1.0316 | 1384.923 | 1.2075 | 1621.0688 | 1.3961 | 1874.2642 | 1.5933 | 2139.0053
|  | 47.4 |  | 1.0282 | 1380.3585 | 1.2051 | 1617.8468 | 1.398 | 1876.815 | 1.5895 | 2133.9037
|  | 47.4667 |  | 1.0311 | 1384.2517 | 1.2028 | 1614.759 | 1.3963 | 1874.5328 | 1.5886 | 2132.6955
|  | 47.5333 |  | 1.0311 | 1384.2517 | 1.206 | 1619.055 | 1.3949 | 1872.6533 | 1.5878 | 2131.6215
|  | 47.6 |  | 1.0311 | 1384.2517 | 1.2056 | 1618.518 | 1.3934 | 1870.6395 | 1.5928 | 2138.334
|  | 47.6667 |  | 1.028 | 1380.09 | 1.2045 | 1617.0412 | 1.3986 | 1877.6205 | 1.5909 | 2135.7832
|  | 47.7333 |  | 1.032 | 1385.46 | 1.2072 | 1620.666 | 1.3946 | 1872.2505 | 1.5911 | 2136.0518
|  | 47.8 |  | 1.0305 | 1383.4462 | 1.2056 | 1618.518 | 1.3953 | 1873.1902 | 1.5907 | 2135.5148
|  | 47.8667 |  | 1.0291 | 1381.5667 | 1.2059 | 1618.9207 | 1.3947 | 1872.3848 | 1.5905 | 2135.2463
|  | 47.9333 |  | 1.0302 | 1383.0435 | 1.2031 | 1615.1618 | 1.3953 | 1873.1902 | 1.592 | 2137.26
|  | 48 |  | 1.033 | 1386.8025 | 1.2038 | 1616.1015 | 1.3966 | 1874.9355 | 1.5895 | 2133.9037
|  | 48.0667 |  | 1.0284 | 1380.627 | 1.2072 | 1620.666 | 1.397 | 1875.4725 | 1.5914 | 2136.4545
|  | 48.1333 |  | 1.0273 | 1379.1503 | 1.2034 | 1615.5645 | 1.3959 | 1873.9957 | 1.5891 | 2133.3668
|  | 48.2 |  | 1.0297 | 1382.3723 | 1.2053 | 1618.1153 | 1.3961 | 1874.2642 | 1.5911 | 2136.0518
|  | 48.2667 |  | 1.0303 | 1383.1778 | 1.206 | 1619.055 | 1.3963 | 1874.5328 | 1.5915 | 2136.5887
|  | 48.3333 |  | 1.0299 | 1382.6408 | 1.2029 | 1614.8933 | 1.3985 | 1877.4862 | 1.5922 | 2137.5285
|  | 48.4 |  | 1.0321 | 1385.5942 | 1.2047 | 1617.3098 | 1.3953 | 1873.1902 | 1.5905 | 2135.2463
|  | 48.4667 |  | 1.0305 | 1383.4462 | 1.2044 | 1616.907 | 1.3955 | 1873.4588 | 1.5892 | 2133.501
|  | 48.5333 |  | 1.0298 | 1382.5065 | 1.2041 | 1616.5042 | 1.3944 | 1871.982 | 1.5913 | 2136.3202
|  | 48.6 |  | 1.0307 | 1383.7148 | 1.2059 | 1618.9207 | 1.3977 | 1876.4123 | 1.5884 | 2132.427
|  | 48.6667 |  | 1.0277 | 1379.6873 | 1.205 | 1617.7125 | 1.397 | 1875.4725 | 1.5941 | 2140.0793
|  | 48.7333 |  | 1.0283 | 1380.4927 | 1.2033 | 1615.4302 | 1.3953 | 1873.1902 | 1.5895 | 2133.9037
|  | 48.8 |  | 1.0304 | 1383.312 | 1.2073 | 1620.8003 | 1.3983 | 1877.2178 | 1.5896 | 2134.038
|  | 48.8667 |  | 1.0287 | 1381.0298 | 1.2058 | 1618.7865 | 1.3956 | 1873.593 | 1.594 | 2139.945
|  | 48.9333 |  | 1.0323 | 1385.8628 | 1.2036 | 1615.833 | 1.3931 | 1870.2367 | 1.5933 | 2139.0053
|  | 49 |  | 1.0309 | 1383.9832 | 1.207 | 1620.3975 | 1.3956 | 1873.593 | 1.5888 | 2132.964
|  | 49.0667 |  | 1.0287 | 1381.0298 | 1.202 | 1613.685 | 1.3951 | 1872.9217 | 1.5909 | 2135.7832
|  | 49.1333 |  | 1.0297 | 1382.3723 | 1.205 | 1617.7125 | 1.3993 | 1878.5602 | 1.5891 | 2133.3668
|  | 49.2 |  | 1.0278 | 1379.8215 | 1.2066 | 1619.8605 | 1.3988 | 1877.889 | 1.5875 | 2131.2188
|  | 49.2667 |  | 1.0302 | 1383.0435 | 1.2043 | 1616.7727 | 1.3938 | 1871.1765 | 1.5898 | 2134.3065
|  | 49.3333 |  | 1.0331 | 1386.9367 | 1.2056 | 1618.518 | 1.398 | 1876.815 | 1.5898 | 2134.3065
|  | 49.4 |  | 1.0309 | 1383.9832 | 1.2036 | 1615.833 | 1.3964 | 1874.667 | 1.5915 | 2136.5887
|  | 49.4667 |  | 1.03 | 1382.775 | 1.2061 | 1619.1892 | 1.3944 | 1871.982 | 1.5915 | 2136.5887
|  | 49.5333 |  | 1.0279 | 1379.9558 | 1.2043 | 1616.7727 | 1.394 | 1871.445 | 1.5923 | 2137.6627
|  | 49.6 |  | 1.0309 | 1383.9832 | 1.2052 | 1617.981 | 1.3979 | 1876.6807 | 1.5929 | 2138.4683
|  | 49.6667 |  | 1.0307 | 1383.7148 | 1.206 | 1619.055 | 1.3992 | 1878.426 | 1.5924 | 2137.797
|  | 49.7333 |  | 1.0319 | 1385.3258 | 1.2024 | 1614.222 | 1.3974 | 1876.0095 | 1.5884 | 2132.427
|  | 49.8 |  | 1.0318 | 1385.1915 | 1.2044 | 1616.907 | 1.3953 | 1873.1902 | 1.5877 | 2131.4872
|  | 49.8667 |  | 1.0293 | 1381.8353 | 1.2068 | 1620.129 | 1.3958 | 1873.8615 | 1.5877 | 2131.4872
|  | 49.9333 |  | 1.0309 | 1383.9832 | 1.2017 | 1613.2823 | 1.3958 | 1873.8615 | 1.5903 | 2134.9778
|  | 50 |  | 1.0288 | 1381.164 | 1.2035 | 1615.6988 | 1.3942 | 1871.7135 | 1.5888 | 2132.964
|  | 50.0667 |  | 1.0299 | 1382.6408 | 1.2053 | 1618.1153 | 1.3953 | 1873.1902 | 1.5885 | 2132.5613
|  | 50.1333 |  | 1.0317 | 1385.0573 | 1.2063 | 1619.4578 | 1.3957 | 1873.7273 | 1.5894 | 2133.7695
|  | 50.2 |  | 1.0286 | 1380.8955 | 1.2044 | 1616.907 | 1.3972 | 1875.741 | 1.5882 | 2132.1585
|  | 50.2667 |  | 1.0277 | 1379.6873 | 1.2085 | 1622.4113 | 1.3958 | 1873.8615 | 1.591 | 2135.9175
|  | 50.3333 |  | 1.0308 | 1383.849 | 1.2043 | 1616.7727 | 1.3957 | 1873.7273 | 1.5872 | 2130.816
|  | 50.4 |  | 1.0306 | 1383.5805 | 1.1999 | 1610.8657 | 1.3985 | 1877.4862 | 1.5895 | 2133.9037
|  | 50.4667 |  | 1.0291 | 1381.5667 | 1.2043 | 1616.7727 | 1.3966 | 1874.9355 | 1.5894 | 2133.7695
|  | 50.5333 |  | 1.0284 | 1380.627 | 1.2001 | 1611.1342 | 1.3972 | 1875.741 | 1.5916 | 2136.723
|  | 50.6 |  | 1.0296 | 1382.238 | 1.2048 | 1617.444 | 1.3981 | 1876.9492 | 1.5891 | 2133.3668
|  | 50.6667 |  | 1.0285 | 1380.7613 | 1.2034 | 1615.5645 | 1.3939 | 1871.3107 | 1.5902 | 2134.8435
|  | 50.7333 |  | 1.0286 | 1380.8955 | 1.2065 | 1619.7262 | 1.3972 | 1875.741 | 1.5917 | 2136.8573
|  | 50.8 |  | 1.0288 | 1381.164 | 1.2047 | 1617.3098 | 1.3935 | 1870.7738 | 1.5881 | 2132.0243
|  | 50.8667 |  | 1.0302 | 1383.0435 | 1.2035 | 1615.6988 | 1.3982 | 1877.0835 | 1.5871 | 2130.6817
|  | 50.9333 |  | 1.0301 | 1382.9092 | 1.2057 | 1618.6523 | 1.3943 | 1871.8478 | 1.5857 | 2128.8023
|  | 51 |  | 1.0279 | 1379.9558 | 1.2051 | 1617.8468 | 1.3964 | 1874.667 | 1.5873 | 2130.9502
|  | 51.0667 |  | 1.0285 | 1380.7613 | 1.2024 | 1614.222 | 1.3979 | 1876.6807 | 1.5861 | 2129.3393
|  | 51.1333 |  | 1.0279 | 1379.9558 | 1.2053 | 1618.1153 | 1.396 | 1874.13 | 1.587 | 2130.5475
|  | 51.2 |  | 1.03 | 1382.775 | 1.2043 | 1616.7727 | 1.3949 | 1872.6533 | 1.5879 | 2131.7558
|  | 51.2667 |  | 1.0287 | 1381.0298 | 1.2043 | 1616.7727 | 1.3939 | 1871.3107 | 1.5918 | 2136.9915
|  | 51.3333 |  | 1.0306 | 1383.5805 | 1.207 | 1620.3975 | 1.3969 | 1875.3383 | 1.591 | 2135.9175
|  | 51.4 |  | 1.0289 | 1381.2982 | 1.2046 | 1617.1755 | 1.3973 | 1875.8753 | 1.5873 | 2130.9502
|  | 51.4667 |  | 1.0311 | 1384.2517 | 1.2043 | 1616.7727 | 1.3988 | 1877.889 | 1.5892 | 2133.501
|  | 51.5333 |  | 1.0283 | 1380.4927 | 1.2037 | 1615.9673 | 1.3967 | 1875.0698 | 1.5867 | 2130.1447
|  | 51.6 |  | 1.0295 | 1382.1037 | 1.2017 | 1613.2823 | 1.3966 | 1874.9355 | 1.5882 | 2132.1585
|  | 51.6667 |  | 1.0285 | 1380.7613 | 1.2023 | 1614.0877 | 1.3941 | 1871.5793 | 1.5892 | 2133.501
|  | 51.7333 |  | 1.0282 | 1380.3585 | 1.204 | 1616.37 | 1.3946 | 1872.2505 | 1.5852 | 2128.131
|  | 51.8 |  | 1.0314 | 1384.6545 | 1.2044 | 1616.907 | 1.3924 | 1869.297 | 1.5877 | 2131.4872
|  | 51.8667 |  | 1.03 | 1382.775 | 1.2044 | 1616.907 | 1.3943 | 1871.8478 | 1.588 | 2131.89
|  | 51.9333 |  | 1.0287 | 1381.0298 | 1.2069 | 1620.2633 | 1.3975 | 1876.1437 | 1.5887 | 2132.8297
|  | 52 |  | 1.0304 | 1383.312 | 1.2045 | 1617.0412 | 1.4028 | 1883.259 | 1.5887 | 2132.8297
|  | 52.0667 |  | 1.0291 | 1381.5667 | 1.2024 | 1614.222 | 1.3951 | 1872.9217 | 1.5864 | 2129.742
|  | 52.1333 |  | 1.0265 | 1378.0763 | 1.2043 | 1616.7727 | 1.3956 | 1873.593 | 1.5876 | 2131.353
|  | 52.2 |  | 1.0303 | 1383.1778 | 1.2075 | 1621.0688 | 1.3928 | 1869.834 | 1.5906 | 2135.3805
|  | 52.2667 |  | 1.0292 | 1381.701 | 1.2031 | 1615.1618 | 1.3951 | 1872.9217 | 1.5861 | 2129.3393
|  | 52.3333 |  | 1.0288 | 1381.164 | 1.2025 | 1614.3563 | 1.3951 | 1872.9217 | 1.5868 | 2130.279
|  | 52.4 |  | 1.032 | 1385.46 | 1.2034 | 1615.5645 | 1.3924 | 1869.297 | 1.5895 | 2133.9037
|  | 52.4667 |  | 1.0323 | 1385.8628 | 1.2048 | 1617.444 | 1.3932 | 1870.371 | 1.5885 | 2132.5613
|  | 52.5333 |  | 1.0314 | 1384.6545 | 1.2041 | 1616.5042 | 1.3955 | 1873.4588 | 1.5914 | 2136.4545
|  | 52.6 |  | 1.0294 | 1381.9695 | 1.2028 | 1614.759 | 1.394 | 1871.445 | 1.5902 | 2134.8435
|  | 52.6667 |  | 1.0305 | 1383.4462 | 1.2013 | 1612.7452 | 1.3948 | 1872.519 | 1.586 | 2129.205
|  | 52.7333 |  | 1.0286 | 1380.8955 | 1.2059 | 1618.9207 | 1.3961 | 1874.2642 | 1.5872 | 2130.816
|  | 52.8 |  | 1.0266 | 1378.2105 | 1.2046 | 1617.1755 | 1.3948 | 1872.519 | 1.5886 | 2132.6955
|  | 52.8667 |  | 1.0291 | 1381.5667 | 1.2024 | 1614.222 | 1.3951 | 1872.9217 | 1.5879 | 2131.7558
|  | 52.9333 |  | 1.0292 | 1381.701 | 1.207 | 1620.3975 | 1.3931 | 1870.2367 | 1.5866 | 2130.0105
|  | 53 |  | 1.0299 | 1382.6408 | 1.201 | 1612.3425 | 1.3963 | 1874.5328 | 1.5903 | 2134.9778
|  | 53.0667 |  | 1.0283 | 1380.4927 | 1.2024 | 1614.222 | 1.3957 | 1873.7273 | 1.5866 | 2130.0105
|  | 53.1333 |  | 1.0302 | 1383.0435 | 1.2047 | 1617.3098 | 1.3947 | 1872.3848 | 1.5898 | 2134.3065
|  | 53.2 |  | 1.0318 | 1385.1915 | 1.2029 | 1614.8933 | 1.3959 | 1873.9957 | 1.5873 | 2130.9502
|  | 53.2667 |  | 1.0311 | 1384.2517 | 1.2046 | 1617.1755 | 1.3944 | 1871.982 | 1.5928 | 2138.334
|  | 53.3333 |  | 1.0292 | 1381.701 | 1.2023 | 1614.0877 | 1.394 | 1871.445 | 1.591 | 2135.9175
|  | 53.4 |  | 1.0291 | 1381.5667 | 1.2023 | 1614.0877 | 1.3946 | 1872.2505 | 1.5882 | 2132.1585
|  | 53.4667 |  | 1.0289 | 1381.2982 | 1.2023 | 1614.0877 | 1.3915 | 1868.0888 | 1.5903 | 2134.9778
|  | 53.5333 |  | 1.0319 | 1385.3258 | 1.204 | 1616.37 | 1.3947 | 1872.3848 | 1.5859 | 2129.0708
|  | 53.6 |  | 1.0278 | 1379.8215 | 1.202 | 1613.685 | 1.3921 | 1868.8942 | 1.5877 | 2131.4872
|  | 53.6667 |  | 1.0269 | 1378.6132 | 1.2029 | 1614.8933 | 1.3955 | 1873.4588 | 1.5872 | 2130.816
|  | 53.7333 |  | 1.0277 | 1379.6873 | 1.2031 | 1615.1618 | 1.3951 | 1872.9217 | 1.5883 | 2132.2928
|  | 53.8 |  | 1.0295 | 1382.1037 | 1.2017 | 1613.2823 | 1.3943 | 1871.8478 | 1.5856 | 2128.668
|  | 53.8667 |  | 1.0316 | 1384.923 | 1.2041 | 1616.5042 | 1.3951 | 1872.9217 | 1.5858 | 2128.9365
|  | 53.9333 |  | 1.0292 | 1381.701 | 1.2039 | 1616.2357 | 1.3942 | 1871.7135 | 1.5863 | 2129.6078
|  | 54 |  | 1.0296 | 1382.238 | 1.2018 | 1613.4165 | 1.3962 | 1874.3985 | 1.5886 | 2132.6955
|  | 54.0667 |  | 1.0267 | 1378.3447 | 1.1999 | 1610.8657 | 1.3944 | 1871.982 | 1.5905 | 2135.2463
|  | 54.1333 |  | 1.03 | 1382.775 | 1.2033 | 1615.4302 | 1.3927 | 1869.6997 | 1.586 | 2129.205
|  | 54.2 |  | 1.0274 | 1379.2845 | 1.2027 | 1614.6248 | 1.3927 | 1869.6997 | 1.5861 | 2129.3393
|  | 54.2667 |  | 1.0302 | 1383.0435 | 1.203 | 1615.0275 | 1.3935 | 1870.7738 | 1.5884 | 2132.427
|  | 54.3333 |  | 1.0307 | 1383.7148 | 1.2035 | 1615.6988 | 1.3962 | 1874.3985 | 1.588 | 2131.89
|  | 54.4 |  | 1.0294 | 1381.9695 | 1.2043 | 1616.7727 | 1.3953 | 1873.1902 | 1.5853 | 2128.2652
|  | 54.4667 |  | 1.0281 | 1380.2242 | 1.2037 | 1615.9673 | 1.3944 | 1871.982 | 1.5843 | 2126.9228
|  | 54.5333 |  | 1.0321 | 1385.5942 | 1.2051 | 1617.8468 | 1.3954 | 1873.3245 | 1.5865 | 2129.8763
|  | 54.6 |  | 1.0275 | 1379.4188 | 1.2014 | 1612.8795 | 1.3951 | 1872.9217 | 1.5865 | 2129.8763
|  | 54.6667 |  | 1.0308 | 1383.849 | 1.2027 | 1614.6248 | 1.3979 | 1876.6807 | 1.5882 | 2132.1585
|  | 54.7333 |  | 1.0298 | 1382.5065 | 1.2045 | 1617.0412 | 1.3935 | 1870.7738 | 1.584 | 2126.52
|  | 54.8 |  | 1.0277 | 1379.6873 | 1.2035 | 1615.6988 | 1.3906 | 1866.8805 | 1.587 | 2130.5475
|  | 54.8667 |  | 1.0334 | 1387.3395 | 1.2011 | 1612.4768 | 1.3961 | 1874.2642 | 1.59 | 2134.575
|  | 54.9333 |  | 1.0284 | 1380.627 | 1.2032 | 1615.296 | 1.3943 | 1871.8478 | 1.5879 | 2131.7558
|  | 55 |  | 1.0277 | 1379.6873 | 1.2062 | 1619.3235 | 1.3958 | 1873.8615 | 1.5869 | 2130.4133
|  | 55.0667 |  | 1.0303 | 1383.1778 | 1.2012 | 1612.611 | 1.395 | 1872.7875 | 1.5821 | 2123.9693
|  | 55.1333 |  | 1.0261 | 1377.5392 | 1.2058 | 1618.7865 | 1.3926 | 1869.5655 | 1.5864 | 2129.742
|  | 55.2 |  | 1.0267 | 1378.3447 | 1.2032 | 1615.296 | 1.3919 | 1868.6257 | 1.5877 | 2131.4872
|  | 55.2667 |  | 1.0264 | 1377.942 | 1.2056 | 1618.518 | 1.3922 | 1869.0285 | 1.5854 | 2128.3995
|  | 55.3333 |  | 1.0304 | 1383.312 | 1.2023 | 1614.0877 | 1.3939 | 1871.3107 | 1.5873 | 2130.9502
|  | 55.4 |  | 1.03 | 1382.775 | 1.2073 | 1620.8003 | 1.3949 | 1872.6533 | 1.5879 | 2131.7558
|  | 55.4667 |  | 1.0305 | 1383.4462 | 1.2027 | 1614.6248 | 1.3939 | 1871.3107 | 1.5828 | 2124.909
|  | 55.5333 |  | 1.0331 | 1386.9367 | 1.2016 | 1613.148 | 1.3944 | 1871.982 | 1.5869 | 2130.4133
|  | 55.6 |  | 1.0292 | 1381.701 | 1.2033 | 1615.4302 | 1.3938 | 1871.1765 | 1.589 | 2133.2325
|  | 55.6667 |  | 1.029 | 1381.4325 | 1.2017 | 1613.2823 | 1.3935 | 1870.7738 | 1.5867 | 2130.1447
|  | 55.7333 |  | 1.0286 | 1380.8955 | 1.2036 | 1615.833 | 1.3934 | 1870.6395 | 1.5849 | 2127.7282
|  | 55.8 |  | 1.0294 | 1381.9695 | 1.201 | 1612.3425 | 1.3938 | 1871.1765 | 1.5887 | 2132.8297
|  | 55.8667 |  | 1.0316 | 1384.923 | 1.2029 | 1614.8933 | 1.3936 | 1870.908 | 1.5841 | 2126.6543
|  | 55.9333 |  | 1.0276 | 1379.553 | 1.2033 | 1615.4302 | 1.3923 | 1869.1628 | 1.5918 | 2136.9915
|  | 56 |  | 1.0283 | 1380.4927 | 1.2037 | 1615.9673 | 1.3971 | 1875.6067 | 1.5871 | 2130.6817
|  | 56.0667 |  | 1.0277 | 1379.6873 | 1.2023 | 1614.0877 | 1.3951 | 1872.9217 | 1.5887 | 2132.8297
|  | 56.1333 |  | 1.0284 | 1380.627 | 1.202 | 1613.685 | 1.3925 | 1869.4313 | 1.5843 | 2126.9228
|  | 56.2 |  | 1.0312 | 1384.386 | 1.2036 | 1615.833 | 1.3921 | 1868.8942 | 1.5874 | 2131.0845
|  | 56.2667 |  | 1.0282 | 1380.3585 | 1.2012 | 1612.611 | 1.3969 | 1875.3383 | 1.5872 | 2130.816
|  | 56.3333 |  | 1.0291 | 1381.5667 | 1.2031 | 1615.1618 | 1.3949 | 1872.6533 | 1.584 | 2126.52
|  | 56.4 |  | 1.0287 | 1381.0298 | 1.2007 | 1611.9398 | 1.3953 | 1873.1902 | 1.5869 | 2130.4133
|  | 56.4667 |  | 1.0296 | 1382.238 | 1.2021 | 1613.8193 | 1.3931 | 1870.2367 | 1.5846 | 2127.3255
|  | 56.5333 |  | 1.0277 | 1379.6873 | 1.2007 | 1611.9398 | 1.3923 | 1869.1628 | 1.5892 | 2133.501
|  | 56.6 |  | 1.0307 | 1383.7148 | 1.2038 | 1616.1015 | 1.3931 | 1870.2367 | 1.5863 | 2129.6078
|  | 56.6667 |  | 1.0283 | 1380.4927 | 1.2062 | 1619.3235 | 1.3962 | 1874.3985 | 1.5854 | 2128.3995
|  | 56.7333 |  | 1.0288 | 1381.164 | 1.2065 | 1619.7262 | 1.3937 | 1871.0423 | 1.5858 | 2128.9365
|  | 56.8 |  | 1.0316 | 1384.923 | 1.2001 | 1611.1342 | 1.3936 | 1870.908 | 1.5849 | 2127.7282
|  | 56.8667 |  | 1.0278 | 1379.8215 | 1.2041 | 1616.5042 | 1.3925 | 1869.4313 | 1.587 | 2130.5475
|  | 56.9333 |  | 1.0284 | 1380.627 | 1.2044 | 1616.907 | 1.3905 | 1866.7463 | 1.5861 | 2129.3393
|  | 57 |  | 1.0278 | 1379.8215 | 1.1993 | 1610.0602 | 1.3908 | 1867.149 | 1.5879 | 2131.7558
|  | 57.0667 |  | 1.0306 | 1383.5805 | 1.2027 | 1614.6248 | 1.396 | 1874.13 | 1.5839 | 2126.3858
|  | 57.1333 |  | 1.03 | 1382.775 | 1.204 | 1616.37 | 1.3935 | 1870.7738 | 1.5867 | 2130.1447
|  | 57.2 |  | 1.03 | 1382.775 | 1.2021 | 1613.8193 | 1.3927 | 1869.6997 | 1.5855 | 2128.5338
|  | 57.2667 |  | 1.0291 | 1381.5667 | 1.2024 | 1614.222 | 1.3956 | 1873.593 | 1.5864 | 2129.742
|  | 57.3333 |  | 1.0288 | 1381.164 | 1.2052 | 1617.981 | 1.3907 | 1867.0148 | 1.582 | 2123.835
|  | 57.4 |  | 1.0275 | 1379.4188 | 1.2023 | 1614.0877 | 1.3918 | 1868.4915 | 1.5844 | 2127.057
|  | 57.4667 |  | 1.0306 | 1383.5805 | 1.202 | 1613.685 | 1.3924 | 1869.297 | 1.5839 | 2126.3858
|  | 57.5333 |  | 1.0276 | 1379.553 | 1.2039 | 1616.2357 | 1.3908 | 1867.149 | 1.5878 | 2131.6215
|  | 57.6 |  | 1.0273 | 1379.1503 | 1.2038 | 1616.1015 | 1.3929 | 1869.9683 | 1.5844 | 2127.057
|  | 57.6667 |  | 1.0291 | 1381.5667 | 1.2059 | 1618.9207 | 1.3943 | 1871.8478 | 1.5831 | 2125.3117
|  | 57.7333 |  | 1.0285 | 1380.7613 | 1.2024 | 1614.222 | 1.3923 | 1869.1628 | 1.5862 | 2129.4735
|  | 57.8 |  | 1.0279 | 1379.9558 | 1.2016 | 1613.148 | 1.3926 | 1869.5655 | 1.5839 | 2126.3858
|  | 57.8667 |  | 1.0299 | 1382.6408 | 1.2046 | 1617.1755 | 1.3926 | 1869.5655 | 1.5868 | 2130.279
|  | 57.9333 |  | 1.0271 | 1378.8818 | 1.2029 | 1614.8933 | 1.391 | 1867.4175 | 1.5871 | 2130.6817
|  | 58 |  | 1.0302 | 1383.0435 | 1.2025 | 1614.3563 | 1.3943 | 1871.8478 | 1.5842 | 2126.7885
|  | 58.0667 |  | 1.027 | 1378.7475 | 1.2024 | 1614.222 | 1.3931 | 1870.2367 | 1.588 | 2131.89
|  | 58.1333 |  | 1.0275 | 1379.4188 | 1.2025 | 1614.3563 | 1.3933 | 1870.5052 | 1.5859 | 2129.0708
|  | 58.2 |  | 1.0288 | 1381.164 | 1.201 | 1612.3425 | 1.3944 | 1871.982 | 1.5832 | 2125.446
|  | 58.2667 |  | 1.0296 | 1382.238 | 1.2056 | 1618.518 | 1.392 | 1868.76 | 1.5867 | 2130.1447
|  | 58.3333 |  | 1.0282 | 1380.3585 | 1.2022 | 1613.9535 | 1.3952 | 1873.056 | 1.5839 | 2126.3858
|  | 58.4 |  | 1.0297 | 1382.3723 | 1.2048 | 1617.444 | 1.3958 | 1873.8615 | 1.5824 | 2124.372
|  | 58.4667 |  | 1.0263 | 1377.8077 | 1.2022 | 1613.9535 | 1.393 | 1870.1025 | 1.5836 | 2125.983
|  | 58.5333 |  | 1.0249 | 1375.9282 | 1.2069 | 1620.2633 | 1.3969 | 1875.3383 | 1.5851 | 2127.9967
|  | 58.6 |  | 1.0326 | 1386.2655 | 1.2016 | 1613.148 | 1.3901 | 1866.2092 | 1.5854 | 2128.3995
|  | 58.6667 |  | 1.0291 | 1381.5667 | 1.2007 | 1611.9398 | 1.3951 | 1872.9217 | 1.5842 | 2126.7885
|  | 58.7333 |  | 1.0271 | 1378.8818 | 1.2007 | 1611.9398 | 1.3942 | 1871.7135 | 1.5843 | 2126.9228
|  | 58.8 |  | 1.0291 | 1381.5667 | 1.2006 | 1611.8055 | 1.3911 | 1867.5517 | 1.5844 | 2127.057
|  | 58.8667 |  | 1.0293 | 1381.8353 | 1.2027 | 1614.6248 | 1.3938 | 1871.1765 | 1.5874 | 2131.0845
|  | 58.9333 |  | 1.0276 | 1379.553 | 1.2039 | 1616.2357 | 1.3917 | 1868.3573 | 1.5887 | 2132.8297
|  | 59 |  | 1.0276 | 1379.553 | 1.2011 | 1612.4768 | 1.3944 | 1871.982 | 1.5897 | 2134.1722
|  | 59.0667 |  | 1.0303 | 1383.1778 | 1.1994 | 1610.1945 | 1.3914 | 1867.9545 | 1.5849 | 2127.7282
|  | 59.1333 |  | 1.0274 | 1379.2845 | 1.2025 | 1614.3563 | 1.3923 | 1869.1628 | 1.5864 | 2129.742
|  | 59.2 |  | 1.0286 | 1380.8955 | 1.2013 | 1612.7452 | 1.3908 | 1867.149 | 1.5835 | 2125.8488
|  | 59.2667 |  | 1.0296 | 1382.238 | 1.2028 | 1614.759 | 1.3931 | 1870.2367 | 1.5848 | 2127.594
|  | 59.3333 |  | 1.0315 | 1384.7887 | 1.2006 | 1611.8055 | 1.3945 | 1872.1163 | 1.5836 | 2125.983
|  | 59.4 |  | 1.03 | 1382.775 | 1.2033 | 1615.4302 | 1.3923 | 1869.1628 | 1.5831 | 2125.3117
|  | 59.4667 |  | 1.0276 | 1379.553 | 1.2026 | 1614.4905 | 1.3919 | 1868.6257 | 1.5856 | 2128.668
|  | 59.5333 |  | 1.027 | 1378.7475 | 1.2049 | 1617.5783 | 1.3929 | 1869.9683 | 1.5817 | 2123.4323
|  | 59.6 |  | 1.0293 | 1381.8353 | 1.2057 | 1618.6523 | 1.3922 | 1869.0285 | 1.5853 | 2128.2652
|  | 59.6667 |  | 1.0298 | 1382.5065 | 1.2038 | 1616.1015 | 1.3945 | 1872.1163 | 1.582 | 2123.835
|  | 59.7333 |  | 1.0283 | 1380.4927 | 1.2015 | 1613.0138 | 1.3917 | 1868.3573 | 1.5832 | 2125.446
|  | 59.8 |  | 1.029 | 1381.4325 | 1.2011 | 1612.4768 | 1.3916 | 1868.223 | 1.5857 | 2128.8023
|  | 59.8667 |  | 1.0267 | 1378.3447 | 1.2024 | 1614.222 | 1.3912 | 1867.686 | 1.587 | 2130.5475
|  | 59.9333 |  | 1.0259 | 1377.2708 | 1.2015 | 1613.0138 | 1.3905 | 1866.7463 | 1.5834 | 2125.7145
|  | 60 |  | 1.0287 | 1381.0298 | 1.2015 | 1613.0138 | 1.3927 | 1869.6997 | 1.5832 | 2125.446
|  | 60.0667 |  | 1.029 | 1381.4325 | 1.2033 | 1615.4302 | 1.3908 | 1867.149 | 1.5819 | 2123.7007
|  | 60.1333 |  | 1.0293 | 1381.8353 | 1.2012 | 1612.611 | 1.3911 | 1867.5517 | 1.5837 | 2126.1173
|  | 60.2 |  | 1.0296 | 1382.238 | 1.2006 | 1611.8055 | 1.3949 | 1872.6533 | 1.5839 | 2126.3858
|  | 60.2667 |  | 1.0274 | 1379.2845 | 1.2007 | 1611.9398 | 1.3911 | 1867.5517 | 1.5841 | 2126.6543
|  | 60.3333 |  | 1.0275 | 1379.4188 | 1.2003 | 1611.4027 | 1.3932 | 1870.371 | 1.587 | 2130.5475
|  | 60.4 |  | 1.0284 | 1380.627 | 1.2019 | 1613.5507 | 1.3963 | 1874.5328 | 1.5864 | 2129.742
|  | 60.4667 |  | 1.0308 | 1383.849 | 1.2009 | 1612.2083 | 1.3932 | 1870.371 | 1.5823 | 2124.2377
|  | 60.5333 |  | 1.0277 | 1379.6873 | 1.1993 | 1610.0602 | 1.3917 | 1868.3573 | 1.586 | 2129.205
|  | 60.6 |  | 1.0292 | 1381.701 | 1.1988 | 1609.389 | 1.3916 | 1868.223 | 1.5846 | 2127.3255
|  | 60.6667 |  | 1.0275 | 1379.4188 | 1.2013 | 1612.7452 | 1.3912 | 1867.686 | 1.5821 | 2123.9693
|  | 60.7333 |  | 1.0277 | 1379.6873 | 1.201 | 1612.3425 | 1.3905 | 1866.7463 | 1.5849 | 2127.7282
|  | 60.8 |  | 1.0255 | 1376.7338 | 1.2038 | 1616.1015 | 1.3911 | 1867.5517 | 1.5821 | 2123.9693
|  | 60.8667 |  | 1.0288 | 1381.164 | 1.1999 | 1610.8657 | 1.3915 | 1868.0888 | 1.5813 | 2122.8953
|  | 60.9333 |  | 1.0272 | 1379.016 | 1.2006 | 1611.8055 | 1.3947 | 1872.3848 | 1.5837 | 2126.1173
|  | 61 |  | 1.0277 | 1379.6873 | 1.2029 | 1614.8933 | 1.3916 | 1868.223 | 1.5814 | 2123.0295
|  | 61.0667 |  | 1.0274 | 1379.2845 | 1.2003 | 1611.4027 | 1.394 | 1871.445 | 1.5838 | 2126.2515
|  | 61.1333 |  | 1.0298 | 1382.5065 | 1.199 | 1609.6575 | 1.3934 | 1870.6395 | 1.5831 | 2125.3117
|  | 61.2 |  | 1.029 | 1381.4325 | 1.2002 | 1611.2685 | 1.3909 | 1867.2833 | 1.5823 | 2124.2377
|  | 61.2667 |  | 1.0292 | 1381.701 | 1.2012 | 1612.611 | 1.3906 | 1866.8805 | 1.5801 | 2121.2843
|  | 61.3333 |  | 1.0296 | 1382.238 | 1.2027 | 1614.6248 | 1.3914 | 1867.9545 | 1.5845 | 2127.1912
|  | 61.4 |  | 1.0289 | 1381.2982 | 1.2006 | 1611.8055 | 1.3893 | 1865.1353 | 1.5817 | 2123.4323
|  | 61.4667 |  | 1.0292 | 1381.701 | 1.2034 | 1615.5645 | 1.3901 | 1866.2092 | 1.5834 | 2125.7145
|  | 61.5333 |  | 1.028 | 1380.09 | 1.2025 | 1614.3563 | 1.3897 | 1865.6723 | 1.5837 | 2126.1173
|  | 61.6 |  | 1.0289 | 1381.2982 | 1.2004 | 1611.537 | 1.3917 | 1868.3573 | 1.5832 | 2125.446
|  | 61.6667 |  | 1.0285 | 1380.7613 | 1.2048 | 1617.444 | 1.3922 | 1869.0285 | 1.5849 | 2127.7282
|  | 61.7333 |  | 1.0293 | 1381.8353 | 1.2046 | 1617.1755 | 1.3903 | 1866.4778 | 1.5845 | 2127.1912
|  | 61.8 |  | 1.0275 | 1379.4188 | 1.2015 | 1613.0138 | 1.3908 | 1867.149 | 1.5855 | 2128.5338
|  | 61.8667 |  | 1.0267 | 1378.3447 | 1.1993 | 1610.0602 | 1.3923 | 1869.1628 | 1.5819 | 2123.7007
|  | 61.9333 |  | 1.0297 | 1382.3723 | 1.2001 | 1611.1342 | 1.394 | 1871.445 | 1.5838 | 2126.2515
|  | 62 |  | 1.0313 | 1384.5203 | 1.2012 | 1612.611 | 1.387 | 1862.0475 | 1.5847 | 2127.4597
|  | 62.0667 |  | 1.0302 | 1383.0435 | 1.2032 | 1615.296 | 1.3923 | 1869.1628 | 1.5829 | 2125.0432
|  | 62.1333 |  | 1.0284 | 1380.627 | 1.199 | 1609.6575 | 1.3924 | 1869.297 | 1.5802 | 2121.4185
|  | 62.2 |  | 1.0284 | 1380.627 | 1.2003 | 1611.4027 | 1.389 | 1864.7325 | 1.5821 | 2123.9693
|  | 62.2667 |  | 1.0321 | 1385.5942 | 1.1983 | 1608.7178 | 1.3901 | 1866.2092 | 1.5844 | 2127.057
|  | 62.3333 |  | 1.0263 | 1377.8077 | 1.2005 | 1611.6713 | 1.3887 | 1864.3298 | 1.5835 | 2125.8488
|  | 62.4 |  | 1.0254 | 1376.5995 | 1.2038 | 1616.1015 | 1.3905 | 1866.7463 | 1.5829 | 2125.0432
|  | 62.4667 |  | 1.0284 | 1380.627 | 1.2044 | 1616.907 | 1.3907 | 1867.0148 | 1.582 | 2123.835
|  | 62.5333 |  | 1.0265 | 1378.0763 | 1.1999 | 1610.8657 | 1.3905 | 1866.7463 | 1.584 | 2126.52
|  | 62.6 |  | 1.0296 | 1382.238 | 1.2006 | 1611.8055 | 1.3896 | 1865.538 | 1.5824 | 2124.372
|  | 62.6667 |  | 1.0268 | 1378.479 | 1.2009 | 1612.2083 | 1.3898 | 1865.8065 | 1.5845 | 2127.1912
|  | 62.7333 |  | 1.0276 | 1379.553 | 1.202 | 1613.685 | 1.3874 | 1862.5845 | 1.5863 | 2129.6078
|  | 62.8 |  | 1.0266 | 1378.2105 | 1.2001 | 1611.1342 | 1.3899 | 1865.9407 | 1.5782 | 2118.7335
|  | 62.8667 |  | 1.0276 | 1379.553 | 1.2049 | 1617.5783 | 1.3893 | 1865.1353 | 1.5815 | 2123.1638
|  | 62.9333 |  | 1.0295 | 1382.1037 | 1.1986 | 1609.1205 | 1.3905 | 1866.7463 | 1.5817 | 2123.4323
|  | 63 |  | 1.0289 | 1381.2982 | 1.2007 | 1611.9398 | 1.3918 | 1868.4915 | 1.5832 | 2125.446
|  | 63.0667 |  | 1.027 | 1378.7475 | 1.2006 | 1611.8055 | 1.3902 | 1866.3435 | 1.5826 | 2124.6405
|  | 63.1333 |  | 1.0265 | 1378.0763 | 1.2001 | 1611.1342 | 1.3889 | 1864.5983 | 1.5842 | 2126.7885
|  | 63.2 |  | 1.0285 | 1380.7613 | 1.2017 | 1613.2823 | 1.3906 | 1866.8805 | 1.5814 | 2123.0295
|  | 63.2667 |  | 1.0282 | 1380.3585 | 1.1978 | 1608.0465 | 1.3902 | 1866.3435 | 1.5803 | 2121.5527
|  | 63.3333 |  | 1.0298 | 1382.5065 | 1.2017 | 1613.2823 | 1.3896 | 1865.538 | 1.5832 | 2125.446
|  | 63.4 |  | 1.0266 | 1378.2105 | 1.2001 | 1611.1342 | 1.389 | 1864.7325 | 1.5858 | 2128.9365
|  | 63.4667 |  | 1.0265 | 1378.0763 | 1.1995 | 1610.3288 | 1.3913 | 1867.8202 | 1.5834 | 2125.7145
|  | 63.5333 |  | 1.0298 | 1382.5065 | 1.2008 | 1612.074 | 1.3925 | 1869.4313 | 1.5847 | 2127.4597
|  | 63.6 |  | 1.0298 | 1382.5065 | 1.2004 | 1611.537 | 1.3916 | 1868.223 | 1.5802 | 2121.4185
|  | 63.6667 |  | 1.0267 | 1378.3447 | 1.2011 | 1612.4768 | 1.3888 | 1864.464 | 1.5823 | 2124.2377
|  | 63.7333 |  | 1.0285 | 1380.7613 | 1.2 | 1611 | 1.3884 | 1863.927 | 1.581 | 2122.4925
|  | 63.8 |  | 1.0283 | 1380.4927 | 1.2015 | 1613.0138 | 1.3887 | 1864.3298 | 1.5828 | 2124.909
|  | 63.8667 |  | 1.0301 | 1382.9092 | 1.1989 | 1609.5233 | 1.3955 | 1873.4588 | 1.5834 | 2125.7145
|  | 63.9333 |  | 1.0288 | 1381.164 | 1.2018 | 1613.4165 | 1.392 | 1868.76 | 1.5817 | 2123.4323
|  | 64 |  | 1.0282 | 1380.3585 | 1.2 | 1611 | 1.3885 | 1864.0612 | 1.5824 | 2124.372
|  | 64.0667 |  | 1.0276 | 1379.553 | 1.2046 | 1617.1755 | 1.3903 | 1866.4778 | 1.5807 | 2122.0898
|  | 64.1333 |  | 1.029 | 1381.4325 | 1.2006 | 1611.8055 | 1.3906 | 1866.8805 | 1.5817 | 2123.4323
|  | 64.2 |  | 1.0272 | 1379.016 | 1.2003 | 1611.4027 | 1.3882 | 1863.6585 | 1.5842 | 2126.7885
|  | 64.2667 |  | 1.0283 | 1380.4927 | 1.1996 | 1610.463 | 1.3911 | 1867.5517 | 1.5862 | 2129.4735
|  | 64.3333 |  | 1.0293 | 1381.8353 | 1.201 | 1612.3425 | 1.3954 | 1873.3245 | 1.5832 | 2125.446
|  | 64.4 |  | 1.0265 | 1378.0763 | 1.1993 | 1610.0602 | 1.3896 | 1865.538 | 1.5811 | 2122.6267
|  | 64.4667 |  | 1.0264 | 1377.942 | 1.1979 | 1608.1807 | 1.3904 | 1866.612 | 1.5823 | 2124.2377
|  | 64.5333 |  | 1.0268 | 1378.479 | 1.2007 | 1611.9398 | 1.3896 | 1865.538 | 1.5803 | 2121.5527
|  | 64.6 |  | 1.0276 | 1379.553 | 1.1991 | 1609.7918 | 1.3911 | 1867.5517 | 1.5806 | 2121.9555
|  | 64.6667 |  | 1.0286 | 1380.8955 | 1.1988 | 1609.389 | 1.3881 | 1863.5242 | 1.5798 | 2120.8815
|  | 64.7333 |  | 1.027 | 1378.7475 | 1.2062 | 1619.3235 | 1.3893 | 1865.1353 | 1.5839 | 2126.3858
|  | 64.8 |  | 1.0271 | 1378.8818 | 1.1999 | 1610.8657 | 1.3896 | 1865.538 | 1.5825 | 2124.5062
|  | 64.8667 |  | 1.0271 | 1378.8818 | 1.2002 | 1611.2685 | 1.3902 | 1866.3435 | 1.5786 | 2119.2705
|  | 64.9333 |  | 1.0264 | 1377.942 | 1.2021 | 1613.8193 | 1.3926 | 1869.5655 | 1.5825 | 2124.5062
|  | 65 |  | 1.0281 | 1380.2242 | 1.2014 | 1612.8795 | 1.3919 | 1868.6257 | 1.58 | 2121.15
|  | 65.0667 |  | 1.0274 | 1379.2845 | 1.203 | 1615.0275 | 1.3902 | 1866.3435 | 1.5804 | 2121.687
|  | 65.1333 |  | 1.0281 | 1380.2242 | 1.1995 | 1610.3288 | 1.3891 | 1864.8667 | 1.58 | 2121.15
|  | 65.2 |  | 1.0298 | 1382.5065 | 1.2031 | 1615.1618 | 1.3879 | 1863.2557 | 1.5798 | 2120.8815
|  | 65.2667 |  | 1.0279 | 1379.9558 | 1.1973 | 1607.3753 | 1.3875 | 1862.7188 | 1.5824 | 2124.372
|  | 65.3333 |  | 1.0292 | 1381.701 | 1.2004 | 1611.537 | 1.3887 | 1864.3298 | 1.5828 | 2124.909
|  | 65.4 |  | 1.0283 | 1380.4927 | 1.2046 | 1617.1755 | 1.3875 | 1862.7188 | 1.5814 | 2123.0295
|  | 65.4667 |  | 1.0265 | 1378.0763 | 1.1995 | 1610.3288 | 1.3877 | 1862.9873 | 1.5826 | 2124.6405
|  | 65.5333 |  | 1.0295 | 1382.1037 | 1.2016 | 1613.148 | 1.39 | 1866.075 | 1.5785 | 2119.1363
|  | 65.6 |  | 1.0278 | 1379.8215 | 1.1984 | 1608.852 | 1.3896 | 1865.538 | 1.5804 | 2121.687
|  | 65.6667 |  | 1.0271 | 1378.8818 | 1.2042 | 1616.6385 | 1.3908 | 1867.149 | 1.5787 | 2119.4048
|  | 65.7333 |  | 1.028 | 1380.09 | 1.2029 | 1614.8933 | 1.3883 | 1863.7928 | 1.581 | 2122.4925
|  | 65.8 |  | 1.0257 | 1377.0023 | 1.2016 | 1613.148 | 1.3886 | 1864.1955 | 1.5836 | 2125.983
|  | 65.8667 |  | 1.0277 | 1379.6873 | 1.2006 | 1611.8055 | 1.3906 | 1866.8805 | 1.5807 | 2122.0898
|  | 65.9333 |  | 1.0259 | 1377.2708 | 1.199 | 1609.6575 | 1.3891 | 1864.8667 | 1.581 | 2122.4925
|  | 66 |  | 1.0264 | 1377.942 | 1.2002 | 1611.2685 | 1.3902 | 1866.3435 | 1.5804 | 2121.687
|  | 66.0667 |  | 1.0279 | 1379.9558 | 1.2022 | 1613.9535 | 1.3877 | 1862.9873 | 1.5778 | 2118.1965
|  | 66.1333 |  | 1.0288 | 1381.164 | 1.201 | 1612.3425 | 1.3872 | 1862.316 | 1.582 | 2123.835
|  | 66.2 |  | 1.0271 | 1378.8818 | 1.1989 | 1609.5233 | 1.3924 | 1869.297 | 1.5817 | 2123.4323
|  | 66.2667 |  | 1.026 | 1377.405 | 1.199 | 1609.6575 | 1.3913 | 1867.8202 | 1.5817 | 2123.4323
|  | 66.3333 |  | 1.0278 | 1379.8215 | 1.2013 | 1612.7452 | 1.3901 | 1866.2092 | 1.581 | 2122.4925
|  | 66.4 |  | 1.0271 | 1378.8818 | 1.2019 | 1613.5507 | 1.3875 | 1862.7188 | 1.5823 | 2124.2377
|  | 66.4667 |  | 1.028 | 1380.09 | 1.198 | 1608.315 | 1.3895 | 1865.4037 | 1.581 | 2122.4925
|  | 66.5333 |  | 1.0275 | 1379.4188 | 1.1977 | 1607.9123 | 1.3886 | 1864.1955 | 1.581 | 2122.4925
|  | 66.6 |  | 1.0267 | 1378.3447 | 1.2011 | 1612.4768 | 1.389 | 1864.7325 | 1.5836 | 2125.983
|  | 66.6667 |  | 1.0266 | 1378.2105 | 1.2003 | 1611.4027 | 1.3878 | 1863.1215 | 1.5817 | 2123.4323
|  | 66.7333 |  | 1.0287 | 1381.0298 | 1.1998 | 1610.7315 | 1.3877 | 1862.9873 | 1.5784 | 2119.002
|  | 66.8 |  | 1.0297 | 1382.3723 | 1.1993 | 1610.0602 | 1.3882 | 1863.6585 | 1.5792 | 2120.076
|  | 66.8667 |  | 1.0281 | 1380.2242 | 1.1975 | 1607.6437 | 1.3865 | 1861.3763 | 1.5804 | 2121.687
|  | 66.9333 |  | 1.0256 | 1376.868 | 1.2001 | 1611.1342 | 1.3883 | 1863.7928 | 1.5794 | 2120.3445
|  | 67 |  | 1.0265 | 1378.0763 | 1.1973 | 1607.3753 | 1.3882 | 1863.6585 | 1.58 | 2121.15
|  | 67.0667 |  | 1.0287 | 1381.0298 | 1.1998 | 1610.7315 | 1.3887 | 1864.3298 | 1.5824 | 2124.372
|  | 67.1333 |  | 1.0272 | 1379.016 | 1.2022 | 1613.9535 | 1.3912 | 1867.686 | 1.5803 | 2121.5527
|  | 67.2 |  | 1.0307 | 1383.7148 | 1.1994 | 1610.1945 | 1.3883 | 1863.7928 | 1.5799 | 2121.0158
|  | 67.2667 |  | 1.0269 | 1378.6132 | 1.1996 | 1610.463 | 1.3874 | 1862.5845 | 1.58 | 2121.15
|  | 67.3333 |  | 1.0276 | 1379.553 | 1.1977 | 1607.9123 | 1.3887 | 1864.3298 | 1.5817 | 2123.4323
|  | 67.4 |  | 1.0281 | 1380.2242 | 1.1956 | 1605.093 | 1.3879 | 1863.2557 | 1.5842 | 2126.7885
|  | 67.4667 |  | 1.0312 | 1384.386 | 1.2001 | 1611.1342 | 1.3872 | 1862.316 | 1.5804 | 2121.687
|  | 67.5333 |  | 1.0271 | 1378.8818 | 1.1995 | 1610.3288 | 1.389 | 1864.7325 | 1.5805 | 2121.8212
|  | 67.6 |  | 1.0285 | 1380.7613 | 1.1995 | 1610.3288 | 1.3912 | 1867.686 | 1.5844 | 2127.057
|  | 67.6667 |  | 1.0258 | 1377.1365 | 1.2014 | 1612.8795 | 1.3914 | 1867.9545 | 1.5789 | 2119.6732
|  | 67.7333 |  | 1.0261 | 1377.5392 | 1.2002 | 1611.2685 | 1.3895 | 1865.4037 | 1.5804 | 2121.687
|  | 67.8 |  | 1.0292 | 1381.701 | 1.1991 | 1609.7918 | 1.3878 | 1863.1215 | 1.5815 | 2123.1638
|  | 67.8667 |  | 1.027 | 1378.7475 | 1.2001 | 1611.1342 | 1.3891 | 1864.8667 | 1.5796 | 2120.613
|  | 67.9333 |  | 1.0265 | 1378.0763 | 1.2012 | 1612.611 | 1.3903 | 1866.4778 | 1.5804 | 2121.687
|  | 68 |  | 1.0272 | 1379.016 | 1.2 | 1611 | 1.3894 | 1865.2695 | 1.5785 | 2119.1363
|  | 68.0667 |  | 1.0264 | 1377.942 | 1.2003 | 1611.4027 | 1.3864 | 1861.242 | 1.5785 | 2119.1363
|  | 68.1333 |  | 1.0309 | 1383.9832 | 1.1977 | 1607.9123 | 1.3898 | 1865.8065 | 1.58 | 2121.15
|  | 68.2 |  | 1.0278 | 1379.8215 | 1.1991 | 1609.7918 | 1.3902 | 1866.3435 | 1.5791 | 2119.9417
|  | 68.2667 |  | 1.0267 | 1378.3447 | 1.2003 | 1611.4027 | 1.3889 | 1864.5983 | 1.5791 | 2119.9417
|  | 68.3333 |  | 1.0288 | 1381.164 | 1.1993 | 1610.0602 | 1.3895 | 1865.4037 | 1.5784 | 2119.002
|  | 68.4 |  | 1.0311 | 1384.2517 | 1.2008 | 1612.074 | 1.3875 | 1862.7188 | 1.5842 | 2126.7885
|  | 68.4667 |  | 1.0259 | 1377.2708 | 1.2017 | 1613.2823 | 1.3899 | 1865.9407 | 1.5787 | 2119.4048
|  | 68.5333 |  | 1.0271 | 1378.8818 | 1.1997 | 1610.5973 | 1.3872 | 1862.316 | 1.5804 | 2121.687
|  | 68.6 |  | 1.0273 | 1379.1503 | 1.1984 | 1608.852 | 1.3896 | 1865.538 | 1.5817 | 2123.4323
|  | 68.6667 |  | 1.0258 | 1377.1365 | 1.201 | 1612.3425 | 1.3873 | 1862.4502 | 1.5802 | 2121.4185
|  | 68.7333 |  | 1.0292 | 1381.701 | 1.2001 | 1611.1342 | 1.3863 | 1861.1078 | 1.5783 | 2118.8677
|  | 68.8 |  | 1.0272 | 1379.016 | 1.2021 | 1613.8193 | 1.3859 | 1860.5707 | 1.5812 | 2122.761
|  | 68.8667 |  | 1.0254 | 1376.5995 | 1.2002 | 1611.2685 | 1.3867 | 1861.6448 | 1.5811 | 2122.6267
|  | 68.9333 |  | 1.0267 | 1378.3447 | 1.1988 | 1609.389 | 1.39 | 1866.075 | 1.5758 | 2115.5115
|  | 69 |  | 1.0274 | 1379.2845 | 1.2007 | 1611.9398 | 1.3861 | 1860.8393 | 1.581 | 2122.4925
|  | 69.0667 |  | 1.0271 | 1378.8818 | 1.1991 | 1609.7918 | 1.3916 | 1868.223 | 1.5817 | 2123.4323
|  | 69.1333 |  | 1.0261 | 1377.5392 | 1.2014 | 1612.8795 | 1.387 | 1862.0475 | 1.579 | 2119.8075
|  | 69.2 |  | 1.0272 | 1379.016 | 1.1971 | 1607.1068 | 1.3888 | 1864.464 | 1.5829 | 2125.0432
|  | 69.2667 |  | 1.0273 | 1379.1503 | 1.201 | 1612.3425 | 1.3903 | 1866.4778 | 1.5791 | 2119.9417
|  | 69.3333 |  | 1.0271 | 1378.8818 | 1.197 | 1606.9725 | 1.3884 | 1863.927 | 1.5798 | 2120.8815
|  | 69.4 |  | 1.0257 | 1377.0023 | 1.2008 | 1612.074 | 1.3904 | 1866.612 | 1.578 | 2118.465
|  | 69.4667 |  | 1.0258 | 1377.1365 | 1.2009 | 1612.2083 | 1.3869 | 1861.9133 | 1.5812 | 2122.761
|  | 69.5333 |  | 1.0285 | 1380.7613 | 1.1992 | 1609.926 | 1.3888 | 1864.464 | 1.5772 | 2117.391
|  | 69.6 |  | 1.029 | 1381.4325 | 1.1981 | 1608.4492 | 1.3872 | 1862.316 | 1.5781 | 2118.5993
|  | 69.6667 |  | 1.0271 | 1378.8818 | 1.2 | 1611 | 1.3888 | 1864.464 | 1.5791 | 2119.9417
|  | 69.7333 |  | 1.0293 | 1381.8353 | 1.201 | 1612.3425 | 1.3878 | 1863.1215 | 1.5802 | 2121.4185
|  | 69.8 |  | 1.0294 | 1381.9695 | 1.1984 | 1608.852 | 1.3858 | 1860.4365 | 1.5802 | 2121.4185
|  | 69.8667 |  | 1.0288 | 1381.164 | 1.2012 | 1612.611 | 1.3895 | 1865.4037 | 1.5825 | 2124.5062
|  | 69.9333 |  | 1.0281 | 1380.2242 | 1.1972 | 1607.241 | 1.3862 | 1860.9735 | 1.581 | 2122.4925
|  | 70 |  | 1.0276 | 1379.553 | 1.202 | 1613.685 | 1.3877 | 1862.9873 | 1.5792 | 2120.076
|  | 70.0667 |  | 1.0287 | 1381.0298 | 1.1977 | 1607.9123 | 1.3847 | 1858.9597 | 1.5769 | 2116.9882
|  | 70.1333 |  | 1.028 | 1380.09 | 1.1974 | 1607.5095 | 1.3871 | 1862.1817 | 1.5786 | 2119.2705
|  | 70.2 |  | 1.0258 | 1377.1365 | 1.1998 | 1610.7315 | 1.3883 | 1863.7928 | 1.5783 | 2118.8677
|  | 70.2667 |  | 1.0267 | 1378.3447 | 1.1979 | 1608.1807 | 1.3875 | 1862.7188 | 1.5796 | 2120.613
|  | 70.3333 |  | 1.0276 | 1379.553 | 1.1978 | 1608.0465 | 1.3871 | 1862.1817 | 1.5808 | 2122.224
|  | 70.4 |  | 1.0266 | 1378.2105 | 1.2007 | 1611.9398 | 1.3849 | 1859.2283 | 1.5811 | 2122.6267
|  | 70.4667 |  | 1.0289 | 1381.2982 | 1.1974 | 1607.5095 | 1.3893 | 1865.1353 | 1.583 | 2125.1775
|  | 70.5333 |  | 1.0314 | 1384.6545 | 1.1995 | 1610.3288 | 1.3887 | 1864.3298 | 1.5803 | 2121.5527
|  | 70.6 |  | 1.0245 | 1375.3913 | 1.2 | 1611 | 1.3887 | 1864.3298 | 1.5793 | 2120.2103
|  | 70.6667 |  | 1.0282 | 1380.3585 | 1.198 | 1608.315 | 1.3908 | 1867.149 | 1.5795 | 2120.4788
|  | 70.7333 |  | 1.0294 | 1381.9695 | 1.1973 | 1607.3753 | 1.3874 | 1862.5845 | 1.5786 | 2119.2705
|  | 70.8 |  | 1.028 | 1380.09 | 1.1993 | 1610.0602 | 1.3878 | 1863.1215 | 1.578 | 2118.465
|  | 70.8667 |  | 1.0253 | 1376.4653 | 1.199 | 1609.6575 | 1.3868 | 1861.779 | 1.5786 | 2119.2705
|  | 70.9333 |  | 1.0277 | 1379.6873 | 1.2008 | 1612.074 | 1.3886 | 1864.1955 | 1.5785 | 2119.1363
|  | 71 |  | 1.024 | 1374.72 | 1.1992 | 1609.926 | 1.3886 | 1864.1955 | 1.5836 | 2125.983
|  | 71.0667 |  | 1.0256 | 1376.868 | 1.1974 | 1607.5095 | 1.3883 | 1863.7928 | 1.5799 | 2121.0158
|  | 71.1333 |  | 1.0289 | 1381.2982 | 1.2001 | 1611.1342 | 1.3883 | 1863.7928 | 1.5819 | 2123.7007
|  | 71.2 |  | 1.0282 | 1380.3585 | 1.1981 | 1608.4492 | 1.3848 | 1859.094 | 1.5783 | 2118.8677
|  | 71.2667 |  | 1.0253 | 1376.4653 | 1.2001 | 1611.1342 | 1.3878 | 1863.1215 | 1.579 | 2119.8075
|  | 71.3333 |  | 1.0265 | 1378.0763 | 1.1977 | 1607.9123 | 1.3867 | 1861.6448 | 1.5753 | 2114.8403
|  | 71.4 |  | 1.0255 | 1376.7338 | 1.1998 | 1610.7315 | 1.389 | 1864.7325 | 1.576 | 2115.78
|  | 71.4667 |  | 1.028 | 1380.09 | 1.198 | 1608.315 | 1.389 | 1864.7325 | 1.5788 | 2119.539
|  | 71.5333 |  | 1.0281 | 1380.2242 | 1.196 | 1605.63 | 1.3862 | 1860.9735 | 1.5822 | 2124.1035
|  | 71.6 |  | 1.0268 | 1378.479 | 1.1979 | 1608.1807 | 1.3893 | 1865.1353 | 1.5807 | 2122.0898
|  | 71.6667 |  | 1.0262 | 1377.6735 | 1.1975 | 1607.6437 | 1.389 | 1864.7325 | 1.577 | 2117.1225
|  | 71.7333 |  | 1.0266 | 1378.2105 | 1.198 | 1608.315 | 1.3885 | 1864.0612 | 1.5822 | 2124.1035
|  | 71.8 |  | 1.0281 | 1380.2242 | 1.1989 | 1609.5233 | 1.3884 | 1863.927 | 1.5763 | 2116.1827
|  | 71.8667 |  | 1.0278 | 1379.8215 | 1.1987 | 1609.2548 | 1.3864 | 1861.242 | 1.5759 | 2115.6458
|  | 71.9333 |  | 1.0238 | 1374.4515 | 1.2005 | 1611.6713 | 1.3913 | 1867.8202 | 1.5763 | 2116.1827
|  | 72 |  | 1.0264 | 1377.942 | 1.1994 | 1610.1945 | 1.3866 | 1861.5105 | 1.5786 | 2119.2705
|  | 72.0667 |  | 1.0269 | 1378.6132 | 1.2017 | 1613.2823 | 1.3866 | 1861.5105 | 1.5798 | 2120.8815
|  | 72.1333 |  | 1.0262 | 1377.6735 | 1.198 | 1608.315 | 1.3862 | 1860.9735 | 1.5823 | 2124.2377
|  | 72.2 |  | 1.0271 | 1378.8818 | 1.1995 | 1610.3288 | 1.3876 | 1862.853 | 1.5797 | 2120.7472
|  | 72.2667 |  | 1.0255 | 1376.7338 | 1.1997 | 1610.5973 | 1.3878 | 1863.1215 | 1.5783 | 2118.8677
|  | 72.3333 |  | 1.0263 | 1377.8077 | 1.1971 | 1607.1068 | 1.3852 | 1859.631 | 1.5784 | 2119.002
|  | 72.4 |  | 1.0275 | 1379.4188 | 1.1987 | 1609.2548 | 1.3893 | 1865.1353 | 1.5755 | 2115.1087
|  | 72.4667 |  | 1.029 | 1381.4325 | 1.2 | 1611 | 1.3868 | 1861.779 | 1.5788 | 2119.539
|  | 72.5333 |  | 1.0298 | 1382.5065 | 1.2001 | 1611.1342 | 1.3881 | 1863.5242 | 1.5781 | 2118.5993
|  | 72.6 |  | 1.0279 | 1379.9558 | 1.1969 | 1606.8383 | 1.3899 | 1865.9407 | 1.5768 | 2116.854
|  | 72.6667 |  | 1.0248 | 1375.794 | 1.2028 | 1614.759 | 1.3873 | 1862.4502 | 1.5792 | 2120.076
|  | 72.7333 |  | 1.0269 | 1378.6132 | 1.1991 | 1609.7918 | 1.3871 | 1862.1817 | 1.5785 | 2119.1363
|  | 72.8 |  | 1.0272 | 1379.016 | 1.1988 | 1609.389 | 1.3853 | 1859.7652 | 1.5797 | 2120.7472
|  | 72.8667 |  | 1.0289 | 1381.2982 | 1.1985 | 1608.9862 | 1.3865 | 1861.3763 | 1.5784 | 2119.002
|  | 72.9333 |  | 1.028 | 1380.09 | 1.1995 | 1610.3288 | 1.3865 | 1861.3763 | 1.5783 | 2118.8677
|  | 73 |  | 1.0275 | 1379.4188 | 1.1994 | 1610.1945 | 1.3861 | 1860.8393 | 1.5788 | 2119.539
|  | 73.0667 |  | 1.0302 | 1383.0435 | 1.1994 | 1610.1945 | 1.3841 | 1858.1543 | 1.5783 | 2118.8677
|  | 73.1333 |  | 1.0282 | 1380.3585 | 1.1966 | 1606.4355 | 1.3878 | 1863.1215 | 1.5818 | 2123.5665
|  | 73.2 |  | 1.0272 | 1379.016 | 1.1986 | 1609.1205 | 1.3855 | 1860.0338 | 1.5766 | 2116.5855
|  | 73.2667 |  | 1.0269 | 1378.6132 | 1.2004 | 1611.537 | 1.3865 | 1861.3763 | 1.5793 | 2120.2103
|  | 73.3333 |  | 1.0297 | 1382.3723 | 1.1997 | 1610.5973 | 1.3839 | 1857.8857 | 1.5767 | 2116.7198
|  | 73.4 |  | 1.0294 | 1381.9695 | 1.1978 | 1608.0465 | 1.386 | 1860.705 | 1.5781 | 2118.5993
|  | 73.4667 |  | 1.0276 | 1379.553 | 1.1983 | 1608.7178 | 1.3865 | 1861.3763 | 1.5788 | 2119.539
|  | 73.5333 |  | 1.0276 | 1379.553 | 1.2006 | 1611.8055 | 1.3885 | 1864.0612 | 1.5804 | 2121.687
|  | 73.6 |  | 1.029 | 1381.4325 | 1.1982 | 1608.5835 | 1.3853 | 1859.7652 | 1.58 | 2121.15
|  | 73.6667 |  | 1.0257 | 1377.0023 | 1.199 | 1609.6575 | 1.3896 | 1865.538 | 1.5774 | 2117.6595
|  | 73.7333 |  | 1.0274 | 1379.2845 | 1.1993 | 1610.0602 | 1.3851 | 1859.4968 | 1.5781 | 2118.5993
|  | 73.8 |  | 1.0296 | 1382.238 | 1.1969 | 1606.8383 | 1.385 | 1859.3625 | 1.5795 | 2120.4788
|  | 73.8667 |  | 1.0267 | 1378.3447 | 1.197 | 1606.9725 | 1.385 | 1859.3625 | 1.5775 | 2117.7937
|  | 73.9333 |  | 1.0258 | 1377.1365 | 1.1988 | 1609.389 | 1.3875 | 1862.7188 | 1.5798 | 2120.8815
|  | 74 |  | 1.0255 | 1376.7338 | 1.199 | 1609.6575 | 1.3852 | 1859.631 | 1.5763 | 2116.1827
|  | 74.0667 |  | 1.0255 | 1376.7338 | 1.1965 | 1606.3012 | 1.3859 | 1860.5707 | 1.5806 | 2121.9555
|  | 74.1333 |  | 1.0256 | 1376.868 | 1.1994 | 1610.1945 | 1.3839 | 1857.8857 | 1.5784 | 2119.002
|  | 74.2 |  | 1.0266 | 1378.2105 | 1.1995 | 1610.3288 | 1.3872 | 1862.316 | 1.581 | 2122.4925
|  | 74.2667 |  | 1.0269 | 1378.6132 | 1.1998 | 1610.7315 | 1.3892 | 1865.001 | 1.5793 | 2120.2103
|  | 74.3333 |  | 1.0243 | 1375.1227 | 1.1969 | 1606.8383 | 1.3824 | 1855.872 | 1.5798 | 2120.8815
|  | 74.4 |  | 1.0294 | 1381.9695 | 1.196 | 1605.63 | 1.3844 | 1858.557 | 1.5789 | 2119.6732
|  | 74.4667 |  | 1.0289 | 1381.2982 | 1.1967 | 1606.5698 | 1.3865 | 1861.3763 | 1.5801 | 2121.2843
|  | 74.5333 |  | 1.0281 | 1380.2242 | 1.1996 | 1610.463 | 1.3903 | 1866.4778 | 1.5835 | 2125.8488
|  | 74.6 |  | 1.0288 | 1381.164 | 1.199 | 1609.6575 | 1.3877 | 1862.9873 | 1.5789 | 2119.6732
|  | 74.6667 |  | 1.0263 | 1377.8077 | 1.1969 | 1606.8383 | 1.3892 | 1865.001 | 1.5783 | 2118.8677
|  | 74.7333 |  | 1.027 | 1378.7475 | 1.2009 | 1612.2083 | 1.3835 | 1857.3488 | 1.5811 | 2122.6267
|  | 74.8 |  | 1.0286 | 1380.8955 | 1.1955 | 1604.9588 | 1.3894 | 1865.2695 | 1.577 | 2117.1225
|  | 74.8667 |  | 1.0284 | 1380.627 | 1.1972 | 1607.241 | 1.3879 | 1863.2557 | 1.5762 | 2116.0485
|  | 74.9333 |  | 1.0283 | 1380.4927 | 1.1997 | 1610.5973 | 1.3847 | 1858.9597 | 1.5783 | 2118.8677
|  | 75 |  | 1.0281 | 1380.2242 | 1.1962 | 1605.8985 | 1.3882 | 1863.6585 | 1.5814 | 2123.0295
|  | 75.0667 |  | 1.0287 | 1381.0298 | 1.1977 | 1607.9123 | 1.3886 | 1864.1955 | 1.5772 | 2117.391
|  | 75.1333 |  | 1.0267 | 1378.3447 | 1.1969 | 1606.8383 | 1.387 | 1862.0475 | 1.5777 | 2118.0622
|  | 75.2 |  | 1.0278 | 1379.8215 | 1.1988 | 1609.389 | 1.3872 | 1862.316 | 1.5785 | 2119.1363
|  | 75.2667 |  | 1.0266 | 1378.2105 | 1.198 | 1608.315 | 1.3838 | 1857.7515 | 1.5778 | 2118.1965
|  | 75.3333 |  | 1.0292 | 1381.701 | 1.1969 | 1606.8383 | 1.3843 | 1858.4228 | 1.5814 | 2123.0295
|  | 75.4 |  | 1.0281 | 1380.2242 | 1.1979 | 1608.1807 | 1.385 | 1859.3625 | 1.579 | 2119.8075
|  | 75.4667 |  | 1.0258 | 1377.1365 | 1.1993 | 1610.0602 | 1.3848 | 1859.094 | 1.5758 | 2115.5115
|  | 75.5333 |  | 1.0248 | 1375.794 | 1.1966 | 1606.4355 | 1.382 | 1855.335 | 1.5764 | 2116.317
|  | 75.6 |  | 1.0266 | 1378.2105 | 1.1983 | 1608.7178 | 1.3876 | 1862.853 | 1.5781 | 2118.5993
|  | 75.6667 |  | 1.0259 | 1377.2708 | 1.1985 | 1608.9862 | 1.3832 | 1856.946 | 1.5769 | 2116.9882
|  | 75.7333 |  | 1.0268 | 1378.479 | 1.1978 | 1608.0465 | 1.3852 | 1859.631 | 1.5766 | 2116.5855
|  | 75.8 |  | 1.0257 | 1377.0023 | 1.1973 | 1607.3753 | 1.3857 | 1860.3022 | 1.58 | 2121.15
|  | 75.8667 |  | 1.0241 | 1374.8542 | 1.1945 | 1603.6163 | 1.3846 | 1858.8255 | 1.5766 | 2116.5855
|  | 75.9333 |  | 1.0236 | 1374.183 | 1.1975 | 1607.6437 | 1.3879 | 1863.2557 | 1.5767 | 2116.7198
|  | 76 |  | 1.0276 | 1379.553 | 1.1963 | 1606.0328 | 1.3855 | 1860.0338 | 1.5775 | 2117.7937
|  | 76.0667 |  | 1.0265 | 1378.0763 | 1.1969 | 1606.8383 | 1.3867 | 1861.6448 | 1.5747 | 2114.0348
|  | 76.1333 |  | 1.0251 | 1376.1967 | 1.1955 | 1604.9588 | 1.3892 | 1865.001 | 1.5767 | 2116.7198
|  | 76.2 |  | 1.0252 | 1376.331 | 1.1968 | 1606.704 | 1.3847 | 1858.9597 | 1.5779 | 2118.3308
|  | 76.2667 |  | 1.0263 | 1377.8077 | 1.1995 | 1610.3288 | 1.3887 | 1864.3298 | 1.5763 | 2116.1827
|  | 76.3333 |  | 1.0264 | 1377.942 | 1.1979 | 1608.1807 | 1.3859 | 1860.5707 | 1.5754 | 2114.9745
|  | 76.4 |  | 1.026 | 1377.405 | 1.1982 | 1608.5835 | 1.3873 | 1862.4502 | 1.5773 | 2117.5253
|  | 76.4667 |  | 1.0258 | 1377.1365 | 1.1975 | 1607.6437 | 1.3842 | 1858.2885 | 1.5762 | 2116.0485
|  | 76.5333 |  | 1.0259 | 1377.2708 | 1.198 | 1608.315 | 1.3848 | 1859.094 | 1.5825 | 2124.5062
|  | 76.6 |  | 1.0269 | 1378.6132 | 1.1972 | 1607.241 | 1.3864 | 1861.242 | 1.5763 | 2116.1827
|  | 76.6667 |  | 1.0268 | 1378.479 | 1.197 | 1606.9725 | 1.3873 | 1862.4502 | 1.5775 | 2117.7937
|  | 76.7333 |  | 1.0258 | 1377.1365 | 1.1978 | 1608.0465 | 1.3849 | 1859.2283 | 1.5747 | 2114.0348
|  | 76.8 |  | 1.0276 | 1379.553 | 1.1974 | 1607.5095 | 1.3874 | 1862.5845 | 1.5742 | 2113.3635
|  | 76.8667 |  | 1.0281 | 1380.2242 | 1.1987 | 1609.2548 | 1.3878 | 1863.1215 | 1.5737 | 2112.6923
|  | 76.9333 |  | 1.0252 | 1376.331 | 1.198 | 1608.315 | 1.3848 | 1859.094 | 1.5783 | 2118.8677
|  | 77 |  | 1.0285 | 1380.7613 | 1.2002 | 1611.2685 | 1.3841 | 1858.1543 | 1.5754 | 2114.9745
|  | 77.0667 |  | 1.0263 | 1377.8077 | 1.1961 | 1605.7642 | 1.3859 | 1860.5707 | 1.582 | 2123.835
|  | 77.1333 |  | 1.0265 | 1378.0763 | 1.1947 | 1603.8848 | 1.3853 | 1859.7652 | 1.5764 | 2116.317
|  | 77.2 |  | 1.0298 | 1382.5065 | 1.1977 | 1607.9123 | 1.3857 | 1860.3022 | 1.5761 | 2115.9143
|  | 77.2667 |  | 1.0267 | 1378.3447 | 1.1971 | 1607.1068 | 1.3858 | 1860.4365 | 1.5739 | 2112.9608
|  | 77.3333 |  | 1.0267 | 1378.3447 | 1.1983 | 1608.7178 | 1.3844 | 1858.557 | 1.5755 | 2115.1087
|  | 77.4 |  | 1.0273 | 1379.1503 | 1.1991 | 1609.7918 | 1.3845 | 1858.6913 | 1.5761 | 2115.9143
|  | 77.4667 |  | 1.0278 | 1379.8215 | 1.1989 | 1609.5233 | 1.3845 | 1858.6913 | 1.5776 | 2117.928
|  | 77.5333 |  | 1.0255 | 1376.7338 | 1.1962 | 1605.8985 | 1.3878 | 1863.1215 | 1.5735 | 2112.4237
|  | 77.6 |  | 1.0264 | 1377.942 | 1.1973 | 1607.3753 | 1.3863 | 1861.1078 | 1.5742 | 2113.3635
|  | 77.6667 |  | 1.028 | 1380.09 | 1.198 | 1608.315 | 1.386 | 1860.705 | 1.5758 | 2115.5115
|  | 77.7333 |  | 1.0255 | 1376.7338 | 1.1985 | 1608.9862 | 1.3844 | 1858.557 | 1.574 | 2113.095
|  | 77.8 |  | 1.0293 | 1381.8353 | 1.1972 | 1607.241 | 1.3822 | 1855.6035 | 1.5759 | 2115.6458
|  | 77.8667 |  | 1.0267 | 1378.3447 | 1.1961 | 1605.7642 | 1.3859 | 1860.5707 | 1.578 | 2118.465
|  | 77.9333 |  | 1.027 | 1378.7475 | 1.1968 | 1606.704 | 1.3844 | 1858.557 | 1.5784 | 2119.002
|  | 78 |  | 1.0256 | 1376.868 | 1.1978 | 1608.0465 | 1.3837 | 1857.6172 | 1.5755 | 2115.1087
|  | 78.0667 |  | 1.0297 | 1382.3723 | 1.1972 | 1607.241 | 1.3861 | 1860.8393 | 1.5732 | 2112.021
|  | 78.1333 |  | 1.0262 | 1377.6735 | 1.1972 | 1607.241 | 1.3847 | 1858.9597 | 1.5759 | 2115.6458
|  | 78.2 |  | 1.0263 | 1377.8077 | 1.1969 | 1606.8383 | 1.3866 | 1861.5105 | 1.573 | 2111.7525
|  | 78.2667 |  | 1.028 | 1380.09 | 1.1977 | 1607.9123 | 1.3864 | 1861.242 | 1.5761 | 2115.9143
|  | 78.3333 |  | 1.0271 | 1378.8818 | 1.1962 | 1605.8985 | 1.3845 | 1858.6913 | 1.5749 | 2114.3032
|  | 78.4 |  | 1.0261 | 1377.5392 | 1.1986 | 1609.1205 | 1.3849 | 1859.2283 | 1.5762 | 2116.0485
|  | 78.4667 |  | 1.0231 | 1373.5117 | 1.1976 | 1607.778 | 1.3849 | 1859.2283 | 1.5724 | 2110.947
|  | 78.5333 |  | 1.0254 | 1376.5995 | 1.2001 | 1611.1342 | 1.3852 | 1859.631 | 1.5744 | 2113.632
|  | 78.6 |  | 1.0287 | 1381.0298 | 1.1998 | 1610.7315 | 1.3863 | 1861.1078 | 1.5725 | 2111.0813
|  | 78.6667 |  | 1.0238 | 1374.4515 | 1.199 | 1609.6575 | 1.3854 | 1859.8995 | 1.5747 | 2114.0348
|  | 78.7333 |  | 1.0239 | 1374.5857 | 1.1988 | 1609.389 | 1.3839 | 1857.8857 | 1.5744 | 2113.632
|  | 78.8 |  | 1.0285 | 1380.7613 | 1.1985 | 1608.9862 | 1.3826 | 1856.1405 | 1.5765 | 2116.4513
|  | 78.8667 |  | 1.0251 | 1376.1967 | 1.1991 | 1609.7918 | 1.3844 | 1858.557 | 1.5753 | 2114.8403
|  | 78.9333 |  | 1.0233 | 1373.7803 | 1.1998 | 1610.7315 | 1.3835 | 1857.3488 | 1.5747 | 2114.0348
|  | 79 |  | 1.0257 | 1377.0023 | 1.1946 | 1603.7505 | 1.3835 | 1857.3488 | 1.5737 | 2112.6923
|  | 79.0667 |  | 1.0253 | 1376.4653 | 1.1951 | 1604.4218 | 1.3837 | 1857.6172 | 1.578 | 2118.465
|  | 79.1333 |  | 1.0299 | 1382.6408 | 1.201 | 1612.3425 | 1.3814 | 1854.5295 | 1.5742 | 2113.3635
|  | 79.2 |  | 1.0286 | 1380.8955 | 1.1964 | 1606.167 | 1.3874 | 1862.5845 | 1.5739 | 2112.9608
|  | 79.2667 |  | 1.0242 | 1374.9885 | 1.1967 | 1606.5698 | 1.3842 | 1858.2885 | 1.5741 | 2113.2293
|  | 79.3333 |  | 1.0264 | 1377.942 | 1.1977 | 1607.9123 | 1.3862 | 1860.9735 | 1.5752 | 2114.706
|  | 79.4 |  | 1.0288 | 1381.164 | 1.1966 | 1606.4355 | 1.3857 | 1860.3022 | 1.5749 | 2114.3032
|  | 79.4667 |  | 1.0244 | 1375.257 | 1.1972 | 1607.241 | 1.3851 | 1859.4968 | 1.5716 | 2109.873
|  | 79.5333 |  | 1.0277 | 1379.6873 | 1.198 | 1608.315 | 1.383 | 1856.6775 | 1.573 | 2111.7525
|  | 79.6 |  | 1.0275 | 1379.4188 | 1.1972 | 1607.241 | 1.3864 | 1861.242 | 1.5754 | 2114.9745
|  | 79.6667 |  | 1.0276 | 1379.553 | 1.197 | 1606.9725 | 1.3833 | 1857.0802 | 1.5749 | 2114.3032
|  | 79.7333 |  | 1.0265 | 1378.0763 | 1.1965 | 1606.3012 | 1.3827 | 1856.2748 | 1.5739 | 2112.9608
|  | 79.8 |  | 1.0261 | 1377.5392 | 1.1976 | 1607.778 | 1.3818 | 1855.0665 | 1.5727 | 2111.3498
|  | 79.8667 |  | 1.0238 | 1374.4515 | 1.1959 | 1605.4957 | 1.3836 | 1857.483 | 1.5748 | 2114.169
|  | 79.9333 |  | 1.028 | 1380.09 | 1.1984 | 1608.852 | 1.3816 | 1854.798 | 1.5801 | 2121.2843
|  | 80 |  | 1.0247 | 1375.6598 | 1.1906 | 1598.3805 | 1.3836 | 1857.483 | 1.5732 | 2112.021
|  | 80.0667 |  | 1.0262 | 1377.6735 | 1.1958 | 1605.3615 | 1.3865 | 1861.3763 | 1.5757 | 2115.3773
|  | 80.1333 |  | 1.0271 | 1378.8818 | 1.1956 | 1605.093 | 1.3846 | 1858.8255 | 1.5748 | 2114.169
|  | 80.2 |  | 1.0266 | 1378.2105 | 1.1964 | 1606.167 | 1.385 | 1859.3625 | 1.5744 | 2113.632
|  | 80.2667 |  | 1.0247 | 1375.6598 | 1.2007 | 1611.9398 | 1.3814 | 1854.5295 | 1.5748 | 2114.169
|  | 80.3333 |  | 1.0262 | 1377.6735 | 1.1968 | 1606.704 | 1.3845 | 1858.6913 | 1.5733 | 2112.1552
|  | 80.4 |  | 1.0254 | 1376.5995 | 1.1983 | 1608.7178 | 1.3855 | 1860.0338 | 1.5737 | 2112.6923
|  | 80.4667 |  | 1.0271 | 1378.8818 | 1.199 | 1609.6575 | 1.3841 | 1858.1543 | 1.5735 | 2112.4237
|  | 80.5333 |  | 1.0277 | 1379.6873 | 1.1975 | 1607.6437 | 1.3827 | 1856.2748 | 1.5739 | 2112.9608
|  | 80.6 |  | 1.0255 | 1376.7338 | 1.197 | 1606.9725 | 1.387 | 1862.0475 | 1.577 | 2117.1225
|  | 80.6667 |  | 1.0253 | 1376.4653 | 1.1983 | 1608.7178 | 1.3881 | 1863.5242 | 1.5758 | 2115.5115
|  | 80.7333 |  | 1.0291 | 1381.5667 | 1.197 | 1606.9725 | 1.3846 | 1858.8255 | 1.5768 | 2116.854
|  | 80.8 |  | 1.0259 | 1377.2708 | 1.1982 | 1608.5835 | 1.385 | 1859.3625 | 1.5772 | 2117.391
|  | 80.8667 |  | 1.0249 | 1375.9282 | 1.1957 | 1605.2273 | 1.381 | 1853.9925 | 1.5739 | 2112.9608
|  | 80.9333 |  | 1.0259 | 1377.2708 | 1.1978 | 1608.0465 | 1.3866 | 1861.5105 | 1.5745 | 2113.7663
|  | 81 |  | 1.0252 | 1376.331 | 1.1973 | 1607.3753 | 1.386 | 1860.705 | 1.5787 | 2119.4048
|  | 81.0667 |  | 1.0266 | 1378.2105 | 1.197 | 1606.9725 | 1.3836 | 1857.483 | 1.5786 | 2119.2705
|  | 81.1333 |  | 1.0285 | 1380.7613 | 1.1968 | 1606.704 | 1.3844 | 1858.557 | 1.5758 | 2115.5115
|  | 81.2 |  | 1.027 | 1378.7475 | 1.1962 | 1605.8985 | 1.3868 | 1861.779 | 1.5739 | 2112.9608
|  | 81.2667 |  | 1.0275 | 1379.4188 | 1.1969 | 1606.8383 | 1.3862 | 1860.9735 | 1.5728 | 2111.484
|  | 81.3333 |  | 1.0253 | 1376.4653 | 1.1958 | 1605.3615 | 1.3864 | 1861.242 | 1.5724 | 2110.947
|  | 81.4 |  | 1.025 | 1376.0625 | 1.1955 | 1604.9588 | 1.3841 | 1858.1543 | 1.5717 | 2110.0073
|  | 81.4667 |  | 1.0245 | 1375.3913 | 1.197 | 1606.9725 | 1.385 | 1859.3625 | 1.5742 | 2113.3635
|  | 81.5333 |  | 1.0247 | 1375.6598 | 1.1956 | 1605.093 | 1.383 | 1856.6775 | 1.5772 | 2117.391
|  | 81.6 |  | 1.0263 | 1377.8077 | 1.1986 | 1609.1205 | 1.3824 | 1855.872 | 1.5733 | 2112.1552
|  | 81.6667 |  | 1.0266 | 1378.2105 | 1.1964 | 1606.167 | 1.3853 | 1859.7652 | 1.5763 | 2116.1827
|  | 81.7333 |  | 1.025 | 1376.0625 | 1.1951 | 1604.4218 | 1.3833 | 1857.0802 | 1.5719 | 2110.2758
|  | 81.8 |  | 1.026 | 1377.405 | 1.194 | 1602.945 | 1.3842 | 1858.2885 | 1.5724 | 2110.947
|  | 81.8667 |  | 1.0255 | 1376.7338 | 1.1972 | 1607.241 | 1.3853 | 1859.7652 | 1.5731 | 2111.8868
|  | 81.9333 |  | 1.0256 | 1376.868 | 1.1971 | 1607.1068 | 1.3849 | 1859.2283 | 1.5764 | 2116.317
|  | 82 |  | 1.024 | 1374.72 | 1.1962 | 1605.8985 | 1.3857 | 1860.3022 | 1.5797 | 2120.7472
|  | 82.0667 |  | 1.0272 | 1379.016 | 1.197 | 1606.9725 | 1.3865 | 1861.3763 | 1.5719 | 2110.2758
|  | 82.1333 |  | 1.0261 | 1377.5392 | 1.1951 | 1604.4218 | 1.3819 | 1855.2007 | 1.5727 | 2111.3498
|  | 82.2 |  | 1.0219 | 1371.9008 | 1.198 | 1608.315 | 1.3812 | 1854.261 | 1.5731 | 2111.8868
|  | 82.2667 |  | 1.0253 | 1376.4653 | 1.1984 | 1608.852 | 1.3823 | 1855.7378 | 1.572 | 2110.41
|  | 82.3333 |  | 1.0264 | 1377.942 | 1.1965 | 1606.3012 | 1.3855 | 1860.0338 | 1.5726 | 2111.2155
|  | 82.4 |  | 1.0266 | 1378.2105 | 1.1975 | 1607.6437 | 1.3817 | 1854.9322 | 1.5736 | 2112.558
|  | 82.4667 |  | 1.0257 | 1377.0023 | 1.1978 | 1608.0465 | 1.3859 | 1860.5707 | 1.5703 | 2108.1278
|  | 82.5333 |  | 1.0282 | 1380.3585 | 1.1955 | 1604.9588 | 1.3808 | 1853.724 | 1.5736 | 2112.558
|  | 82.6 |  | 1.0278 | 1379.8215 | 1.1987 | 1609.2548 | 1.3826 | 1856.1405 | 1.5721 | 2110.5443
|  | 82.6667 |  | 1.0262 | 1377.6735 | 1.1957 | 1605.2273 | 1.3816 | 1854.798 | 1.5748 | 2114.169
|  | 82.7333 |  | 1.0255 | 1376.7338 | 1.1967 | 1606.5698 | 1.3826 | 1856.1405 | 1.5724 | 2110.947
|  | 82.8 |  | 1.024 | 1374.72 | 1.1953 | 1604.6902 | 1.383 | 1856.6775 | 1.5729 | 2111.6182
|  | 82.8667 |  | 1.0253 | 1376.4653 | 1.1984 | 1608.852 | 1.3837 | 1857.6172 | 1.5719 | 2110.2758
|  | 82.9333 |  | 1.0269 | 1378.6132 | 1.1967 | 1606.5698 | 1.3829 | 1856.5433 | 1.5735 | 2112.4237
|  | 83 |  | 1.027 | 1378.7475 | 1.1958 | 1605.3615 | 1.3838 | 1857.7515 | 1.5722 | 2110.6785
|  | 83.0667 |  | 1.0244 | 1375.257 | 1.1965 | 1606.3012 | 1.3838 | 1857.7515 | 1.5736 | 2112.558
|  | 83.1333 |  | 1.025 | 1376.0625 | 1.197 | 1606.9725 | 1.3828 | 1856.409 | 1.5716 | 2109.873
|  | 83.2 |  | 1.0242 | 1374.9885 | 1.1942 | 1603.2135 | 1.3838 | 1857.7515 | 1.5741 | 2113.2293
|  | 83.2667 |  | 1.0256 | 1376.868 | 1.1984 | 1608.852 | 1.3849 | 1859.2283 | 1.5731 | 2111.8868
|  | 83.3333 |  | 1.0251 | 1376.1967 | 1.1966 | 1606.4355 | 1.3816 | 1854.798 | 1.5746 | 2113.9005
|  | 83.4 |  | 1.0234 | 1373.9145 | 1.2015 | 1613.0138 | 1.3827 | 1856.2748 | 1.5734 | 2112.2895
|  | 83.4667 |  | 1.0252 | 1376.331 | 1.1947 | 1603.8848 | 1.386 | 1860.705 | 1.5766 | 2116.5855
|  | 83.5333 |  | 1.0251 | 1376.1967 | 1.1967 | 1606.5698 | 1.3838 | 1857.7515 | 1.5718 | 2110.1415
|  | 83.6 |  | 1.0259 | 1377.2708 | 1.1944 | 1603.482 | 1.3835 | 1857.3488 | 1.5732 | 2112.021
|  | 83.6667 |  | 1.0266 | 1378.2105 | 1.196 | 1605.63 | 1.3826 | 1856.1405 | 1.5738 | 2112.8265
|  | 83.7333 |  | 1.0248 | 1375.794 | 1.1962 | 1605.8985 | 1.3861 | 1860.8393 | 1.5746 | 2113.9005
|  | 83.8 |  | 1.0258 | 1377.1365 | 1.1975 | 1607.6437 | 1.3831 | 1856.8117 | 1.5725 | 2111.0813
|  | 83.8667 |  | 1.0253 | 1376.4653 | 1.1957 | 1605.2273 | 1.3849 | 1859.2283 | 1.5723 | 2110.8128
|  | 83.9333 |  | 1.0252 | 1376.331 | 1.1951 | 1604.4218 | 1.383 | 1856.6775 | 1.5747 | 2114.0348
|  | 84 |  | 1.0247 | 1375.6598 | 1.194 | 1602.945 | 1.3837 | 1857.6172 | 1.5744 | 2113.632
|  | 84.0667 |  | 1.026 | 1377.405 | 1.1985 | 1608.9862 | 1.3843 | 1858.4228 | 1.5724 | 2110.947
|  | 84.1333 |  | 1.0264 | 1377.942 | 1.1989 | 1609.5233 | 1.3833 | 1857.0802 | 1.5749 | 2114.3032
|  | 84.2 |  | 1.0255 | 1376.7338 | 1.1952 | 1604.556 | 1.3839 | 1857.8857 | 1.5724 | 2110.947
|  | 84.2667 |  | 1.026 | 1377.405 | 1.1953 | 1604.6902 | 1.3777 | 1849.5622 | 1.5714 | 2109.6045
|  | 84.3333 |  | 1.0272 | 1379.016 | 1.1954 | 1604.8245 | 1.3826 | 1856.1405 | 1.5729 | 2111.6182
|  | 84.4 |  | 1.0235 | 1374.0488 | 1.1943 | 1603.3477 | 1.3831 | 1856.8117 | 1.572 | 2110.41
|  | 84.4667 |  | 1.0246 | 1375.5255 | 1.1964 | 1606.167 | 1.3804 | 1853.187 | 1.5718 | 2110.1415
|  | 84.5333 |  | 1.0257 | 1377.0023 | 1.1933 | 1602.0052 | 1.3812 | 1854.261 | 1.5713 | 2109.4702
|  | 84.6 |  | 1.0265 | 1378.0763 | 1.1942 | 1603.2135 | 1.3847 | 1858.9597 | 1.5738 | 2112.8265
|  | 84.6667 |  | 1.0248 | 1375.794 | 1.1939 | 1602.8107 | 1.3794 | 1851.8445 | 1.5745 | 2113.7663
|  | 84.7333 |  | 1.0242 | 1374.9885 | 1.1973 | 1607.3753 | 1.3861 | 1860.8393 | 1.5737 | 2112.6923
|  | 84.8 |  | 1.0256 | 1376.868 | 1.1956 | 1605.093 | 1.3812 | 1854.261 | 1.5723 | 2110.8128
|  | 84.8667 |  | 1.0226 | 1372.8405 | 1.196 | 1605.63 | 1.3818 | 1855.0665 | 1.5747 | 2114.0348
|  | 84.9333 |  | 1.0254 | 1376.5995 | 1.1958 | 1605.3615 | 1.3848 | 1859.094 | 1.5716 | 2109.873
|  | 85 |  | 1.0267 | 1378.3447 | 1.1972 | 1607.241 | 1.3834 | 1857.2145 | 1.5723 | 2110.8128
|  | 85.0667 |  | 1.026 | 1377.405 | 1.1953 | 1604.6902 | 1.3803 | 1853.0528 | 1.5763 | 2116.1827
|  | 85.1333 |  | 1.0237 | 1374.3173 | 1.1947 | 1603.8848 | 1.3809 | 1853.8583 | 1.5718 | 2110.1415
|  | 85.2 |  | 1.0236 | 1374.183 | 1.1936 | 1602.408 | 1.3797 | 1852.2472 | 1.5696 | 2107.188
|  | 85.2667 |  | 1.0252 | 1376.331 | 1.1942 | 1603.2135 | 1.3813 | 1854.3953 | 1.5719 | 2110.2758
|  | 85.3333 |  | 1.0253 | 1376.4653 | 1.1967 | 1606.5698 | 1.3816 | 1854.798 | 1.5742 | 2113.3635
|  | 85.4 |  | 1.0281 | 1380.2242 | 1.1965 | 1606.3012 | 1.3816 | 1854.798 | 1.5722 | 2110.6785
|  | 85.4667 |  | 1.0255 | 1376.7338 | 1.1954 | 1604.8245 | 1.3821 | 1855.4693 | 1.5766 | 2116.5855
|  | 85.5333 |  | 1.0275 | 1379.4188 | 1.1952 | 1604.556 | 1.3843 | 1858.4228 | 1.5716 | 2109.873
|  | 85.6 |  | 1.0233 | 1373.7803 | 1.1971 | 1607.1068 | 1.3804 | 1853.187 | 1.5704 | 2108.262
|  | 85.6667 |  | 1.0252 | 1376.331 | 1.196 | 1605.63 | 1.3818 | 1855.0665 | 1.5721 | 2110.5443
|  | 85.7333 |  | 1.0232 | 1373.646 | 1.1942 | 1603.2135 | 1.3822 | 1855.6035 | 1.5725 | 2111.0813
|  | 85.8 |  | 1.0258 | 1377.1365 | 1.1978 | 1608.0465 | 1.3829 | 1856.5433 | 1.5715 | 2109.7387
|  | 85.8667 |  | 1.0274 | 1379.2845 | 1.1954 | 1604.8245 | 1.3795 | 1851.9787 | 1.5711 | 2109.2017
|  | 85.9333 |  | 1.0228 | 1373.109 | 1.1962 | 1605.8985 | 1.3859 | 1860.5707 | 1.5721 | 2110.5443
|  | 86 |  | 1.0267 | 1378.3447 | 1.1987 | 1609.2548 | 1.3805 | 1853.3212 | 1.5689 | 2106.2482
|  | 86.0667 |  | 1.026 | 1377.405 | 1.198 | 1608.315 | 1.382 | 1855.335 | 1.5736 | 2112.558
|  | 86.1333 |  | 1.0245 | 1375.3913 | 1.197 | 1606.9725 | 1.3864 | 1861.242 | 1.5733 | 2112.1552
|  | 86.2 |  | 1.0259 | 1377.2708 | 1.1951 | 1604.4218 | 1.3841 | 1858.1543 | 1.5735 | 2112.4237
|  | 86.2667 |  | 1.0244 | 1375.257 | 1.1951 | 1604.4218 | 1.3812 | 1854.261 | 1.5712 | 2109.336
|  | 86.3333 |  | 1.0231 | 1373.5117 | 1.1948 | 1604.019 | 1.3821 | 1855.4693 | 1.572 | 2110.41
|  | 86.4 |  | 1.0239 | 1374.5857 | 1.1977 | 1607.9123 | 1.3828 | 1856.409 | 1.5711 | 2109.2017
|  | 86.4667 |  | 1.025 | 1376.0625 | 1.1966 | 1606.4355 | 1.3801 | 1852.7843 | 1.5721 | 2110.5443
|  | 86.5333 |  | 1.0257 | 1377.0023 | 1.196 | 1605.63 | 1.3822 | 1855.6035 | 1.573 | 2111.7525
|  | 86.6 |  | 1.0285 | 1380.7613 | 1.1969 | 1606.8383 | 1.3819 | 1855.2007 | 1.5718 | 2110.1415
|  | 86.6667 |  | 1.0248 | 1375.794 | 1.1971 | 1607.1068 | 1.3858 | 1860.4365 | 1.5711 | 2109.2017
|  | 86.7333 |  | 1.0258 | 1377.1365 | 1.1956 | 1605.093 | 1.3798 | 1852.3815 | 1.5717 | 2110.0073
|  | 86.8 |  | 1.0282 | 1380.3585 | 1.1945 | 1603.6163 | 1.3801 | 1852.7843 | 1.5733 | 2112.1552
|  | 86.8667 |  | 1.0241 | 1374.8542 | 1.1945 | 1603.6163 | 1.3816 | 1854.798 | 1.5711 | 2109.2017
|  | 86.9333 |  | 1.0245 | 1375.3913 | 1.1956 | 1605.093 | 1.3804 | 1853.187 | 1.5698 | 2107.4565
|  | 87 |  | 1.0266 | 1378.2105 | 1.1938 | 1602.6765 | 1.3825 | 1856.0063 | 1.5704 | 2108.262
|  | 87.0667 |  | 1.0251 | 1376.1967 | 1.1986 | 1609.1205 | 1.3797 | 1852.2472 | 1.5719 | 2110.2758
|  | 87.1333 |  | 1.0282 | 1380.3585 | 1.1961 | 1605.7642 | 1.3815 | 1854.6637 | 1.5703 | 2108.1278
|  | 87.2 |  | 1.0254 | 1376.5995 | 1.1941 | 1603.0793 | 1.3813 | 1854.3953 | 1.5738 | 2112.8265
|  | 87.2667 |  | 1.0262 | 1377.6735 | 1.1939 | 1602.8107 | 1.3845 | 1858.6913 | 1.5692 | 2106.651
|  | 87.3333 |  | 1.027 | 1378.7475 | 1.1975 | 1607.6437 | 1.3804 | 1853.187 | 1.5737 | 2112.6923
|  | 87.4 |  | 1.0264 | 1377.942 | 1.1978 | 1608.0465 | 1.3808 | 1853.724 | 1.5699 | 2107.5908
|  | 87.4667 |  | 1.0265 | 1378.0763 | 1.1957 | 1605.2273 | 1.3813 | 1854.3953 | 1.5733 | 2112.1552
|  | 87.5333 |  | 1.0248 | 1375.794 | 1.1951 | 1604.4218 | 1.3801 | 1852.7843 | 1.572 | 2110.41
|  | 87.6 |  | 1.0247 | 1375.6598 | 1.1975 | 1607.6437 | 1.3815 | 1854.6637 | 1.569 | 2106.3825
|  | 87.6667 |  | 1.0261 | 1377.5392 | 1.1968 | 1606.704 | 1.3807 | 1853.5898 | 1.5704 | 2108.262
|  | 87.7333 |  | 1.0242 | 1374.9885 | 1.1961 | 1605.7642 | 1.3798 | 1852.3815 | 1.5791 | 2119.9417
|  | 87.8 |  | 1.0264 | 1377.942 | 1.1942 | 1603.2135 | 1.3794 | 1851.8445 | 1.5725 | 2111.0813
|  | 87.8667 |  | 1.0264 | 1377.942 | 1.1932 | 1601.871 | 1.381 | 1853.9925 | 1.5722 | 2110.6785
|  | 87.9333 |  | 1.0238 | 1374.4515 | 1.1944 | 1603.482 | 1.3817 | 1854.9322 | 1.5734 | 2112.2895
|  | 88 |  | 1.0229 | 1373.2432 | 1.1957 | 1605.2273 | 1.3783 | 1850.3678 | 1.5704 | 2108.262
|  | 88.0667 |  | 1.0241 | 1374.8542 | 1.1932 | 1601.871 | 1.3828 | 1856.409 | 1.5722 | 2110.6785
|  | 88.1333 |  | 1.0228 | 1373.109 | 1.194 | 1602.945 | 1.3804 | 1853.187 | 1.5696 | 2107.188
|  | 88.2 |  | 1.0242 | 1374.9885 | 1.1959 | 1605.4957 | 1.38 | 1852.65 | 1.5677 | 2104.6373
|  | 88.2667 |  | 1.0243 | 1375.1227 | 1.1952 | 1604.556 | 1.3819 | 1855.2007 | 1.5702 | 2107.9935
|  | 88.3333 |  | 1.0266 | 1378.2105 | 1.1961 | 1605.7642 | 1.3824 | 1855.872 | 1.5737 | 2112.6923
|  | 88.4 |  | 1.025 | 1376.0625 | 1.194 | 1602.945 | 1.3808 | 1853.724 | 1.5731 | 2111.8868
|  | 88.4667 |  | 1.0253 | 1376.4653 | 1.1962 | 1605.8985 | 1.382 | 1855.335 | 1.5711 | 2109.2017
|  | 88.5333 |  | 1.027 | 1378.7475 | 1.197 | 1606.9725 | 1.3811 | 1854.1267 | 1.5723 | 2110.8128
|  | 88.6 |  | 1.0245 | 1375.3913 | 1.1955 | 1604.9588 | 1.3795 | 1851.9787 | 1.5683 | 2105.4428
|  | 88.6667 |  | 1.0237 | 1374.3173 | 1.1972 | 1607.241 | 1.3826 | 1856.1405 | 1.5696 | 2107.188
|  | 88.7333 |  | 1.0238 | 1374.4515 | 1.1958 | 1605.3615 | 1.3813 | 1854.3953 | 1.571 | 2109.0675
|  | 88.8 |  | 1.0256 | 1376.868 | 1.1956 | 1605.093 | 1.38 | 1852.65 | 1.571 | 2109.0675
|  | 88.8667 |  | 1.0226 | 1372.8405 | 1.1944 | 1603.482 | 1.3816 | 1854.798 | 1.567 | 2103.6975
|  | 88.9333 |  | 1.026 | 1377.405 | 1.1942 | 1603.2135 | 1.3817 | 1854.9322 | 1.5693 | 2106.7852
|  | 89 |  | 1.0257 | 1377.0023 | 1.1972 | 1607.241 | 1.381 | 1853.9925 | 1.5736 | 2112.558
|  | 89.0667 |  | 1.0253 | 1376.4653 | 1.1933 | 1602.0052 | 1.3819 | 1855.2007 | 1.57 | 2107.725
|  | 89.1333 |  | 1.0261 | 1377.5392 | 1.1971 | 1607.1068 | 1.3825 | 1856.0063 | 1.5701 | 2107.8593
|  | 89.2 |  | 1.0245 | 1375.3913 | 1.1909 | 1598.7833 | 1.38 | 1852.65 | 1.5726 | 2111.2155
|  | 89.2667 |  | 1.0238 | 1374.4515 | 1.1952 | 1604.556 | 1.3826 | 1856.1405 | 1.5722 | 2110.6785
|  | 89.3333 |  | 1.0268 | 1378.479 | 1.1933 | 1602.0052 | 1.3814 | 1854.5295 | 1.5697 | 2107.3223
|  | 89.4 |  | 1.0262 | 1377.6735 | 1.1975 | 1607.6437 | 1.3797 | 1852.2472 | 1.5711 | 2109.2017
|  | 89.4667 |  | 1.0259 | 1377.2708 | 1.1952 | 1604.556 | 1.3798 | 1852.3815 | 1.5734 | 2112.2895
|  | 89.5333 |  | 1.0257 | 1377.0023 | 1.1976 | 1607.778 | 1.3818 | 1855.0665 | 1.5741 | 2113.2293
|  | 89.6 |  | 1.0239 | 1374.5857 | 1.1942 | 1603.2135 | 1.3804 | 1853.187 | 1.5689 | 2106.2482
|  | 89.6667 |  | 1.025 | 1376.0625 | 1.1949 | 1604.1533 | 1.38 | 1852.65 | 1.5708 | 2108.799
|  | 89.7333 |  | 1.024 | 1374.72 | 1.1943 | 1603.3477 | 1.3809 | 1853.8583 | 1.5683 | 2105.4428
|  | 89.8 |  | 1.0264 | 1377.942 | 1.1941 | 1603.0793 | 1.3786 | 1850.7705 | 1.5679 | 2104.9058
|  | 89.8667 |  | 1.0254 | 1376.5995 | 1.1959 | 1605.4957 | 1.3816 | 1854.798 | 1.5718 | 2110.1415
|  | 89.9333 |  | 1.0265 | 1378.0763 | 1.1924 | 1600.797 | 1.3796 | 1852.113 | 1.5713 | 2109.4702
|  | 90 |  | 1.0255 | 1376.7338 | 1.1954 | 1604.8245 | 1.3805 | 1853.3212 | 1.5722 | 2110.6785
|  | 90.0667 |  | 1.0274 | 1379.2845 | 1.1957 | 1605.2273 | 1.3818 | 1855.0665 | 1.5707 | 2108.6647
|  | 90.1333 |  | 1.0246 | 1375.5255 | 1.1952 | 1604.556 | 1.3794 | 1851.8445 | 1.5706 | 2108.5305
|  | 90.2 |  | 1.0262 | 1377.6735 | 1.1962 | 1605.8985 | 1.3849 | 1859.2283 | 1.5699 | 2107.5908
|  | 90.2667 |  | 1.0268 | 1378.479 | 1.1949 | 1604.1533 | 1.3818 | 1855.0665 | 1.5705 | 2108.3963
|  | 90.3333 |  | 1.025 | 1376.0625 | 1.1934 | 1602.1395 | 1.3807 | 1853.5898 | 1.5714 | 2109.6045
|  | 90.4 |  | 1.0228 | 1373.109 | 1.1954 | 1604.8245 | 1.3768 | 1848.354 | 1.5718 | 2110.1415
|  | 90.4667 |  | 1.0251 | 1376.1967 | 1.1949 | 1604.1533 | 1.3804 | 1853.187 | 1.5719 | 2110.2758
|  | 90.5333 |  | 1.0257 | 1377.0023 | 1.1959 | 1605.4957 | 1.3816 | 1854.798 | 1.5671 | 2103.8317
|  | 90.6 |  | 1.0249 | 1375.9282 | 1.1963 | 1606.0328 | 1.3809 | 1853.8583 | 1.571 | 2109.0675
|  | 90.6667 |  | 1.0255 | 1376.7338 | 1.196 | 1605.63 | 1.3791 | 1851.4417 | 1.569 | 2106.3825
|  | 90.7333 |  | 1.0245 | 1375.3913 | 1.195 | 1604.2875 | 1.3816 | 1854.798 | 1.571 | 2109.0675
|  | 90.8 |  | 1.0284 | 1380.627 | 1.1961 | 1605.7642 | 1.3785 | 1850.6363 | 1.5688 | 2106.114
|  | 90.8667 |  | 1.0246 | 1375.5255 | 1.1949 | 1604.1533 | 1.3823 | 1855.7378 | 1.571 | 2109.0675
|  | 90.9333 |  | 1.0271 | 1378.8818 | 1.1954 | 1604.8245 | 1.3792 | 1851.576 | 1.5699 | 2107.5908
|  | 91 |  | 1.0263 | 1377.8077 | 1.1953 | 1604.6902 | 1.3793 | 1851.7103 | 1.5689 | 2106.2482
|  | 91.0667 |  | 1.0274 | 1379.2845 | 1.1948 | 1604.019 | 1.3774 | 1849.1595 | 1.5705 | 2108.3963
|  | 91.1333 |  | 1.0248 | 1375.794 | 1.1959 | 1605.4957 | 1.3811 | 1854.1267 | 1.5725 | 2111.0813
|  | 91.2 |  | 1.0268 | 1378.479 | 1.1947 | 1603.8848 | 1.3799 | 1852.5157 | 1.5697 | 2107.3223
|  | 91.2667 |  | 1.0236 | 1374.183 | 1.1948 | 1604.019 | 1.3798 | 1852.3815 | 1.5689 | 2106.2482
|  | 91.3333 |  | 1.0238 | 1374.4515 | 1.1969 | 1606.8383 | 1.3817 | 1854.9322 | 1.5732 | 2112.021
|  | 91.4 |  | 1.0244 | 1375.257 | 1.198 | 1608.315 | 1.3823 | 1855.7378 | 1.5757 | 2115.3773
|  | 91.4667 |  | 1.0251 | 1376.1967 | 1.1947 | 1603.8848 | 1.3798 | 1852.3815 | 1.5695 | 2107.0538
|  | 91.5333 |  | 1.0248 | 1375.794 | 1.1943 | 1603.3477 | 1.3831 | 1856.8117 | 1.5715 | 2109.7387
|  | 91.6 |  | 1.0295 | 1382.1037 | 1.1934 | 1602.1395 | 1.3772 | 1848.891 | 1.569 | 2106.3825
|  | 91.6667 |  | 1.024 | 1374.72 | 1.194 | 1602.945 | 1.3777 | 1849.5622 | 1.5713 | 2109.4702
|  | 91.7333 |  | 1.0239 | 1374.5857 | 1.1947 | 1603.8848 | 1.3799 | 1852.5157 | 1.5705 | 2108.3963
|  | 91.8 |  | 1.0252 | 1376.331 | 1.1949 | 1604.1533 | 1.3782 | 1850.2335 | 1.5675 | 2104.3688
|  | 91.8667 |  | 1.0243 | 1375.1227 | 1.1964 | 1606.167 | 1.3801 | 1852.7843 | 1.5691 | 2106.5167
|  | 91.9333 |  | 1.0251 | 1376.1967 | 1.1925 | 1600.9313 | 1.3792 | 1851.576 | 1.5698 | 2107.4565
|  | 92 |  | 1.0265 | 1378.0763 | 1.1936 | 1602.408 | 1.3804 | 1853.187 | 1.57 | 2107.725
|  | 92.0667 |  | 1.0243 | 1375.1227 | 1.1938 | 1602.6765 | 1.3812 | 1854.261 | 1.567 | 2103.6975
|  | 92.1333 |  | 1.0273 | 1379.1503 | 1.1984 | 1608.852 | 1.3792 | 1851.576 | 1.569 | 2106.3825
|  | 92.2 |  | 1.0272 | 1379.016 | 1.1916 | 1599.723 | 1.3805 | 1853.3212 | 1.57 | 2107.725
|  | 92.2667 |  | 1.0249 | 1375.9282 | 1.1959 | 1605.4957 | 1.3793 | 1851.7103 | 1.5708 | 2108.799
|  | 92.3333 |  | 1.0235 | 1374.0488 | 1.1943 | 1603.3477 | 1.3784 | 1850.502 | 1.567 | 2103.6975
|  | 92.4 |  | 1.023 | 1373.3775 | 1.1949 | 1604.1533 | 1.3816 | 1854.798 | 1.5686 | 2105.8455
|  | 92.4667 |  | 1.0266 | 1378.2105 | 1.1938 | 1602.6765 | 1.379 | 1851.3075 | 1.5685 | 2105.7112
|  | 92.5333 |  | 1.0263 | 1377.8077 | 1.1953 | 1604.6902 | 1.3811 | 1854.1267 | 1.5684 | 2105.577
|  | 92.6 |  | 1.0242 | 1374.9885 | 1.1943 | 1603.3477 | 1.381 | 1853.9925 | 1.5691 | 2106.5167
|  | 92.6667 |  | 1.0249 | 1375.9282 | 1.1926 | 1601.0655 | 1.3799 | 1852.5157 | 1.5701 | 2107.8593
|  | 92.7333 |  | 1.0237 | 1374.3173 | 1.1931 | 1601.7368 | 1.3812 | 1854.261 | 1.567 | 2103.6975
|  | 92.8 |  | 1.0241 | 1374.8542 | 1.197 | 1606.9725 | 1.3811 | 1854.1267 | 1.5663 | 2102.7577
|  | 92.8667 |  | 1.0275 | 1379.4188 | 1.1934 | 1602.1395 | 1.3813 | 1854.3953 | 1.5656 | 2101.818
|  | 92.9333 |  | 1.0249 | 1375.9282 | 1.196 | 1605.63 | 1.378 | 1849.965 | 1.5684 | 2105.577
|  | 93 |  | 1.0247 | 1375.6598 | 1.1959 | 1605.4957 | 1.379 | 1851.3075 | 1.5723 | 2110.8128
|  | 93.0667 |  | 1.0252 | 1376.331 | 1.1949 | 1604.1533 | 1.3792 | 1851.576 | 1.5691 | 2106.5167
|  | 93.1333 |  | 1.0236 | 1374.183 | 1.1928 | 1601.334 | 1.3805 | 1853.3212 | 1.5676 | 2104.503
|  | 93.2 |  | 1.0267 | 1378.3447 | 1.1922 | 1600.5285 | 1.3779 | 1849.8307 | 1.5693 | 2106.7852
|  | 93.2667 |  | 1.0262 | 1377.6735 | 1.1933 | 1602.0052 | 1.3789 | 1851.1733 | 1.5701 | 2107.8593
|  | 93.3333 |  | 1.0243 | 1375.1227 | 1.1957 | 1605.2273 | 1.3787 | 1850.9048 | 1.5683 | 2105.4428
|  | 93.4 |  | 1.0238 | 1374.4515 | 1.1945 | 1603.6163 | 1.379 | 1851.3075 | 1.5682 | 2105.3085
|  | 93.4667 |  | 1.0248 | 1375.794 | 1.1945 | 1603.6163 | 1.3814 | 1854.5295 | 1.5682 | 2105.3085
|  | 93.5333 |  | 1.0296 | 1382.238 | 1.1941 | 1603.0793 | 1.3777 | 1849.5622 | 1.5683 | 2105.4428
|  | 93.6 |  | 1.0225 | 1372.7062 | 1.1955 | 1604.9588 | 1.3787 | 1850.9048 | 1.5698 | 2107.4565
|  | 93.6667 |  | 1.0243 | 1375.1227 | 1.1949 | 1604.1533 | 1.3804 | 1853.187 | 1.5674 | 2104.2345
|  | 93.7333 |  | 1.0236 | 1374.183 | 1.1926 | 1601.0655 | 1.3786 | 1850.7705 | 1.5718 | 2110.1415
|  | 93.8 |  | 1.0235 | 1374.0488 | 1.1925 | 1600.9313 | 1.3781 | 1850.0993 | 1.5661 | 2102.4893
|  | 93.8667 |  | 1.0243 | 1375.1227 | 1.1928 | 1601.334 | 1.3797 | 1852.2472 | 1.5666 | 2103.1605
|  | 93.9333 |  | 1.0241 | 1374.8542 | 1.1927 | 1601.1997 | 1.3785 | 1850.6363 | 1.5681 | 2105.1743
|  | 94 |  | 1.0247 | 1375.6598 | 1.1934 | 1602.1395 | 1.3771 | 1848.7568 | 1.5689 | 2106.2482
|  | 94.0667 |  | 1.0255 | 1376.7338 | 1.1939 | 1602.8107 | 1.3817 | 1854.9322 | 1.5702 | 2107.9935
|  | 94.1333 |  | 1.0239 | 1374.5857 | 1.1937 | 1602.5423 | 1.3797 | 1852.2472 | 1.5677 | 2104.6373
|  | 94.2 |  | 1.0256 | 1376.868 | 1.1929 | 1601.4683 | 1.3791 | 1851.4417 | 1.5673 | 2104.1002
|  | 94.2667 |  | 1.0252 | 1376.331 | 1.1928 | 1601.334 | 1.3772 | 1848.891 | 1.5724 | 2110.947
|  | 94.3333 |  | 1.023 | 1373.3775 | 1.1938 | 1602.6765 | 1.3785 | 1850.6363 | 1.5697 | 2107.3223
|  | 94.4 |  | 1.0241 | 1374.8542 | 1.1917 | 1599.8573 | 1.3804 | 1853.187 | 1.5687 | 2105.9797
|  | 94.4667 |  | 1.0254 | 1376.5995 | 1.1919 | 1600.1257 | 1.3791 | 1851.4417 | 1.5678 | 2104.7715
|  | 94.5333 |  | 1.0235 | 1374.0488 | 1.1908 | 1598.649 | 1.3816 | 1854.798 | 1.5674 | 2104.2345
|  | 94.6 |  | 1.0239 | 1374.5857 | 1.192 | 1600.26 | 1.3767 | 1848.2198 | 1.5697 | 2107.3223
|  | 94.6667 |  | 1.025 | 1376.0625 | 1.1934 | 1602.1395 | 1.3775 | 1849.2938 | 1.5693 | 2106.7852
|  | 94.7333 |  | 1.0246 | 1375.5255 | 1.1926 | 1601.0655 | 1.3787 | 1850.9048 | 1.569 | 2106.3825
|  | 94.8 |  | 1.0228 | 1373.109 | 1.1916 | 1599.723 | 1.3813 | 1854.3953 | 1.57 | 2107.725
|  | 94.8667 |  | 1.0246 | 1375.5255 | 1.1915 | 1599.5888 | 1.3787 | 1850.9048 | 1.5674 | 2104.2345
|  | 94.9333 |  | 1.0254 | 1376.5995 | 1.1934 | 1602.1395 | 1.3787 | 1850.9048 | 1.5697 | 2107.3223
|  | 95 |  | 1.0245 | 1375.3913 | 1.192 | 1600.26 | 1.3777 | 1849.5622 | 1.57 | 2107.725
|  | 95.0667 |  | 1.0249 | 1375.9282 | 1.1922 | 1600.5285 | 1.3794 | 1851.8445 | 1.5682 | 2105.3085
|  | 95.1333 |  | 1.0282 | 1380.3585 | 1.1943 | 1603.3477 | 1.3772 | 1848.891 | 1.5667 | 2103.2948
|  | 95.2 |  | 1.0242 | 1374.9885 | 1.1917 | 1599.8573 | 1.3775 | 1849.2938 | 1.5698 | 2107.4565
|  | 95.2667 |  | 1.0261 | 1377.5392 | 1.1929 | 1601.4683 | 1.3779 | 1849.8307 | 1.5676 | 2104.503
|  | 95.3333 |  | 1.0257 | 1377.0023 | 1.1945 | 1603.6163 | 1.3792 | 1851.576 | 1.5697 | 2107.3223
|  | 95.4 |  | 1.0248 | 1375.794 | 1.193 | 1601.6025 | 1.3799 | 1852.5157 | 1.567 | 2103.6975
|  | 95.4667 |  | 1.0251 | 1376.1967 | 1.1922 | 1600.5285 | 1.3771 | 1848.7568 | 1.566 | 2102.355
|  | 95.5333 |  | 1.0234 | 1373.9145 | 1.1936 | 1602.408 | 1.3767 | 1848.2198 | 1.5673 | 2104.1002
|  | 95.6 |  | 1.0249 | 1375.9282 | 1.1944 | 1603.482 | 1.3791 | 1851.4417 | 1.5682 | 2105.3085
|  | 95.6667 |  | 1.0248 | 1375.794 | 1.196 | 1605.63 | 1.3774 | 1849.1595 | 1.5714 | 2109.6045
|  | 95.7333 |  | 1.0249 | 1375.9282 | 1.1959 | 1605.4957 | 1.3771 | 1848.7568 | 1.5688 | 2106.114
|  | 95.8 |  | 1.0267 | 1378.3447 | 1.1943 | 1603.3477 | 1.3796 | 1852.113 | 1.5672 | 2103.966
|  | 95.8667 |  | 1.0243 | 1375.1227 | 1.1926 | 1601.0655 | 1.3764 | 1847.817 | 1.5687 | 2105.9797
|  | 95.9333 |  | 1.0245 | 1375.3913 | 1.1938 | 1602.6765 | 1.3788 | 1851.039 | 1.5666 | 2103.1605
|  | 96 |  | 1.0233 | 1373.7803 | 1.1948 | 1604.019 | 1.3773 | 1849.0252 | 1.5676 | 2104.503
|  | 96.0667 |  | 1.0257 | 1377.0023 | 1.1916 | 1599.723 | 1.3761 | 1847.4143 | 1.5653 | 2101.4153
|  | 96.1333 |  | 1.0266 | 1378.2105 | 1.1931 | 1601.7368 | 1.38 | 1852.65 | 1.5654 | 2101.5495
|  | 96.2 |  | 1.025 | 1376.0625 | 1.1934 | 1602.1395 | 1.379 | 1851.3075 | 1.5688 | 2106.114
|  | 96.2667 |  | 1.0237 | 1374.3173 | 1.1916 | 1599.723 | 1.3772 | 1848.891 | 1.5661 | 2102.4893
|  | 96.3333 |  | 1.0256 | 1376.868 | 1.195 | 1604.2875 | 1.3774 | 1849.1595 | 1.5653 | 2101.4153
|  | 96.4 |  | 1.0252 | 1376.331 | 1.1935 | 1602.2738 | 1.3802 | 1852.9185 | 1.5695 | 2107.0538
|  | 96.4667 |  | 1.0258 | 1377.1365 | 1.1928 | 1601.334 | 1.3805 | 1853.3212 | 1.5678 | 2104.7715
|  | 96.5333 |  | 1.0269 | 1378.6132 | 1.1914 | 1599.4545 | 1.3824 | 1855.872 | 1.5655 | 2101.6838
|  | 96.6 |  | 1.0254 | 1376.5995 | 1.1963 | 1606.0328 | 1.3802 | 1852.9185 | 1.5664 | 2102.892
|  | 96.6667 |  | 1.0265 | 1378.0763 | 1.1933 | 1602.0052 | 1.3801 | 1852.7843 | 1.5675 | 2104.3688
|  | 96.7333 |  | 1.0219 | 1371.9008 | 1.1933 | 1602.0052 | 1.3805 | 1853.3212 | 1.5655 | 2101.6838
|  | 96.8 |  | 1.0243 | 1375.1227 | 1.1953 | 1604.6902 | 1.379 | 1851.3075 | 1.5668 | 2103.429
|  | 96.8667 |  | 1.026 | 1377.405 | 1.1915 | 1599.5888 | 1.3784 | 1850.502 | 1.5675 | 2104.3688
|  | 96.9333 |  | 1.0233 | 1373.7803 | 1.1939 | 1602.8107 | 1.3786 | 1850.7705 | 1.5686 | 2105.8455
|  | 97 |  | 1.0261 | 1377.5392 | 1.1958 | 1605.3615 | 1.3786 | 1850.7705 | 1.5671 | 2103.8317
|  | 97.0667 |  | 1.0243 | 1375.1227 | 1.1919 | 1600.1257 | 1.3789 | 1851.1733 | 1.5651 | 2101.1467
|  | 97.1333 |  | 1.0246 | 1375.5255 | 1.1943 | 1603.3477 | 1.3791 | 1851.4417 | 1.5662 | 2102.6235
|  | 97.2 |  | 1.0249 | 1375.9282 | 1.1944 | 1603.482 | 1.3777 | 1849.5622 | 1.5691 | 2106.5167
|  | 97.2667 |  | 1.0254 | 1376.5995 | 1.1926 | 1601.0655 | 1.3762 | 1847.5485 | 1.5691 | 2106.5167
|  | 97.3333 |  | 1.0249 | 1375.9282 | 1.1933 | 1602.0052 | 1.3747 | 1845.5348 | 1.5662 | 2102.6235
|  | 97.4 |  | 1.0252 | 1376.331 | 1.1966 | 1606.4355 | 1.3776 | 1849.428 | 1.5651 | 2101.1467
|  | 97.4667 |  | 1.0229 | 1373.2432 | 1.1933 | 1602.0052 | 1.3779 | 1849.8307 | 1.563 | 2098.3275
|  | 97.5333 |  | 1.0257 | 1377.0023 | 1.1948 | 1604.019 | 1.379 | 1851.3075 | 1.5668 | 2103.429
|  | 97.6 |  | 1.0243 | 1375.1227 | 1.1913 | 1599.3202 | 1.3772 | 1848.891 | 1.5668 | 2103.429
|  | 97.6667 |  | 1.0234 | 1373.9145 | 1.1925 | 1600.9313 | 1.3795 | 1851.9787 | 1.5674 | 2104.2345
|  | 97.7333 |  | 1.0267 | 1378.3447 | 1.1955 | 1604.9588 | 1.3796 | 1852.113 | 1.5671 | 2103.8317
|  | 97.8 |  | 1.0225 | 1372.7062 | 1.1914 | 1599.4545 | 1.3786 | 1850.7705 | 1.5663 | 2102.7577
|  | 97.8667 |  | 1.027 | 1378.7475 | 1.1922 | 1600.5285 | 1.3793 | 1851.7103 | 1.5668 | 2103.429
|  | 97.9333 |  | 1.0247 | 1375.6598 | 1.1916 | 1599.723 | 1.3791 | 1851.4417 | 1.5677 | 2104.6373
|  | 98 |  | 1.0245 | 1375.3913 | 1.1905 | 1598.2462 | 1.3787 | 1850.9048 | 1.5678 | 2104.7715
|  | 98.0667 |  | 1.0252 | 1376.331 | 1.1921 | 1600.3942 | 1.3788 | 1851.039 | 1.5663 | 2102.7577
|  | 98.1333 |  | 1.0268 | 1378.479 | 1.1918 | 1599.9915 | 1.3778 | 1849.6965 | 1.5674 | 2104.2345
|  | 98.2 |  | 1.0273 | 1379.1503 | 1.1928 | 1601.334 | 1.3796 | 1852.113 | 1.5685 | 2105.7112
|  | 98.2667 |  | 1.0232 | 1373.646 | 1.1919 | 1600.1257 | 1.3766 | 1848.0855 | 1.5679 | 2104.9058
|  | 98.3333 |  | 1.0248 | 1375.794 | 1.1919 | 1600.1257 | 1.382 | 1855.335 | 1.5647 | 2100.6098
|  | 98.4 |  | 1.0255 | 1376.7338 | 1.1901 | 1597.7092 | 1.3767 | 1848.2198 | 1.566 | 2102.355
|  | 98.4667 |  | 1.0235 | 1374.0488 | 1.1931 | 1601.7368 | 1.3745 | 1845.2663 | 1.5653 | 2101.4153
|  | 98.5333 |  | 1.0234 | 1373.9145 | 1.1924 | 1600.797 | 1.3816 | 1854.798 | 1.5682 | 2105.3085
|  | 98.6 |  | 1.0261 | 1377.5392 | 1.1898 | 1597.3065 | 1.3783 | 1850.3678 | 1.5668 | 2103.429
|  | 98.6667 |  | 1.0227 | 1372.9747 | 1.1948 | 1604.019 | 1.3779 | 1849.8307 | 1.5669 | 2103.5632
|  | 98.7333 |  | 1.0248 | 1375.794 | 1.1924 | 1600.797 | 1.3801 | 1852.7843 | 1.5662 | 2102.6235
|  | 98.8 |  | 1.0236 | 1374.183 | 1.19 | 1597.575 | 1.3804 | 1853.187 | 1.5647 | 2100.6098
|  | 98.8667 |  | 1.0262 | 1377.6735 | 1.1918 | 1599.9915 | 1.3771 | 1848.7568 | 1.5658 | 2102.0865
|  | 98.9333 |  | 1.0242 | 1374.9885 | 1.1906 | 1598.3805 | 1.3748 | 1845.669 | 1.5663 | 2102.7577
|  | 99 |  | 1.0255 | 1376.7338 | 1.193 | 1601.6025 | 1.3766 | 1848.0855 | 1.5662 | 2102.6235
|  | 99.0667 |  | 1.0239 | 1374.5857 | 1.1923 | 1600.6627 | 1.3776 | 1849.428 | 1.5702 | 2107.9935
|  | 99.1333 |  | 1.0249 | 1375.9282 | 1.1931 | 1601.7368 | 1.3762 | 1847.5485 | 1.5655 | 2101.6838
|  | 99.2 |  | 1.0252 | 1376.331 | 1.1915 | 1599.5888 | 1.3773 | 1849.0252 | 1.5672 | 2103.966
|  | 99.2667 |  | 1.0234 | 1373.9145 | 1.1919 | 1600.1257 | 1.3789 | 1851.1733 | 1.5636 | 2099.133
|  | 99.3333 |  | 1.0253 | 1376.4653 | 1.1907 | 1598.5148 | 1.3783 | 1850.3678 | 1.5649 | 2100.8782
|  | 99.4 |  | 1.0259 | 1377.2708 | 1.1963 | 1606.0328 | 1.3787 | 1850.9048 | 1.5656 | 2101.818
|  | 99.4667 |  | 1.0255 | 1376.7338 | 1.1932 | 1601.871 | 1.3783 | 1850.3678 | 1.5655 | 2101.6838
|  | 99.5333 |  | 1.0248 | 1375.794 | 1.1915 | 1599.5888 | 1.3775 | 1849.2938 | 1.5662 | 2102.6235
|  | 99.6 |  | 1.0288 | 1381.164 | 1.1918 | 1599.9915 | 1.3761 | 1847.4143 | 1.5675 | 2104.3688
|  | 99.6667 |  | 1.0265 | 1378.0763 | 1.1929 | 1601.4683 | 1.3806 | 1853.4555 | 1.5654 | 2101.5495
|  | 99.7333 |  | 1.024 | 1374.72 | 1.1931 | 1601.7368 | 1.3771 | 1848.7568 | 1.5675 | 2104.3688
|  | 99.8 |  | 1.0262 | 1377.6735 | 1.1912 | 1599.186 | 1.3763 | 1847.6828 | 1.5682 | 2105.3085
|  | 99.8667 |  | 1.0235 | 1374.0488 | 1.1904 | 1598.112 | 1.3757 | 1846.8772 | 1.5632 | 2098.596
|  | 99.9333 |  | 1.0247 | 1375.6598 | 1.1948 | 1604.019 | 1.3801 | 1852.7843 | 1.5641 | 2099.8043
|  | 100 |  | 1.0228 | 1373.109 | 1.1911 | 1599.0518 | 1.376 | 1847.28 | 1.5661 | 2102.4893
|  | 100.0667 |  | 1.0232 | 1373.646 | 1.1921 | 1600.3942 | 1.3756 | 1846.743 | 1.5656 | 2101.818
|  | 100.1333 |  | 1.0251 | 1376.1967 | 1.1927 | 1601.1997 | 1.3773 | 1849.0252 | 1.5676 | 2104.503
|  | 100.2 |  | 1.0265 | 1378.0763 | 1.1907 | 1598.5148 | 1.3741 | 1844.7293 | 1.5669 | 2103.5632
|  | 100.2667 |  | 1.0238 | 1374.4515 | 1.1926 | 1601.0655 | 1.3776 | 1849.428 | 1.5651 | 2101.1467
|  | 100.3333 |  | 1.0246 | 1375.5255 | 1.1909 | 1598.7833 | 1.376 | 1847.28 | 1.5639 | 2099.5358
|  | 100.4 |  | 1.0251 | 1376.1967 | 1.1902 | 1597.8435 | 1.3774 | 1849.1595 | 1.5661 | 2102.4893
|  | 100.4667 |  | 1.0232 | 1373.646 | 1.1915 | 1599.5888 | 1.3768 | 1848.354 | 1.5664 | 2102.892
|  | 100.5333 |  | 1.0227 | 1372.9747 | 1.1934 | 1602.1395 | 1.3791 | 1851.4417 | 1.5667 | 2103.2948
|  | 100.6 |  | 1.0248 | 1375.794 | 1.1918 | 1599.9915 | 1.377 | 1848.6225 | 1.5658 | 2102.0865
|  | 100.6667 |  | 1.0257 | 1377.0023 | 1.1927 | 1601.1997 | 1.3759 | 1847.1457 | 1.5658 | 2102.0865
|  | 100.7333 |  | 1.0241 | 1374.8542 | 1.1934 | 1602.1395 | 1.3754 | 1846.4745 | 1.5689 | 2106.2482
|  | 100.8 |  | 1.0246 | 1375.5255 | 1.1913 | 1599.3202 | 1.3762 | 1847.5485 | 1.5643 | 2100.0727
|  | 100.8667 |  | 1.0255 | 1376.7338 | 1.1915 | 1599.5888 | 1.3754 | 1846.4745 | 1.5654 | 2101.5495
|  | 100.9333 |  | 1.0237 | 1374.3173 | 1.1937 | 1602.5423 | 1.3774 | 1849.1595 | 1.5653 | 2101.4153
|  | 101 |  | 1.0248 | 1375.794 | 1.1917 | 1599.8573 | 1.3759 | 1847.1457 | 1.566 | 2102.355
|  | 101.0667 |  | 1.0248 | 1375.794 | 1.1917 | 1599.8573 | 1.3773 | 1849.0252 | 1.5669 | 2103.5632
|  | 101.1333 |  | 1.0248 | 1375.794 | 1.1913 | 1599.3202 | 1.3786 | 1850.7705 | 1.5661 | 2102.4893
|  | 101.2 |  | 1.0267 | 1378.3447 | 1.1921 | 1600.3942 | 1.3783 | 1850.3678 | 1.5679 | 2104.9058
|  | 101.2667 |  | 1.0263 | 1377.8077 | 1.1943 | 1603.3477 | 1.3771 | 1848.7568 | 1.5671 | 2103.8317
|  | 101.3333 |  | 1.0247 | 1375.6598 | 1.1907 | 1598.5148 | 1.3778 | 1849.6965 | 1.5699 | 2107.5908
|  | 101.4 |  | 1.0224 | 1372.572 | 1.1915 | 1599.5888 | 1.3757 | 1846.8772 | 1.5666 | 2103.1605
|  | 101.4667 |  | 1.0257 | 1377.0023 | 1.1931 | 1601.7368 | 1.3768 | 1848.354 | 1.5653 | 2101.4153
|  | 101.5333 |  | 1.0262 | 1377.6735 | 1.1917 | 1599.8573 | 1.3766 | 1848.0855 | 1.5661 | 2102.4893
|  | 101.6 |  | 1.026 | 1377.405 | 1.1914 | 1599.4545 | 1.3786 | 1850.7705 | 1.5654 | 2101.5495
|  | 101.6667 |  | 1.0253 | 1376.4653 | 1.1929 | 1601.4683 | 1.3792 | 1851.576 | 1.5654 | 2101.5495
|  | 101.7333 |  | 1.0245 | 1375.3913 | 1.1917 | 1599.8573 | 1.3785 | 1850.6363 | 1.5657 | 2101.9523
|  | 101.8 |  | 1.0237 | 1374.3173 | 1.1955 | 1604.9588 | 1.3748 | 1845.669 | 1.5644 | 2100.207
|  | 101.8667 |  | 1.0254 | 1376.5995 | 1.1917 | 1599.8573 | 1.3772 | 1848.891 | 1.5659 | 2102.2207
|  | 101.9333 |  | 1.024 | 1374.72 | 1.1912 | 1599.186 | 1.3762 | 1847.5485 | 1.5653 | 2101.4153
|  | 102 |  | 1.0256 | 1376.868 | 1.192 | 1600.26 | 1.3753 | 1846.3402 | 1.5665 | 2103.0262
|  | 102.0667 |  | 1.0244 | 1375.257 | 1.1916 | 1599.723 | 1.3772 | 1848.891 | 1.5637 | 2099.2672
|  | 102.1333 |  | 1.0251 | 1376.1967 | 1.1923 | 1600.6627 | 1.3759 | 1847.1457 | 1.5639 | 2099.5358
|  | 102.2 |  | 1.0274 | 1379.2845 | 1.1918 | 1599.9915 | 1.3791 | 1851.4417 | 1.5639 | 2099.5358
|  | 102.2667 |  | 1.0236 | 1374.183 | 1.1909 | 1598.7833 | 1.3756 | 1846.743 | 1.5674 | 2104.2345
|  | 102.3333 |  | 1.0251 | 1376.1967 | 1.1908 | 1598.649 | 1.3799 | 1852.5157 | 1.5658 | 2102.0865
|  | 102.4 |  | 1.0249 | 1375.9282 | 1.1913 | 1599.3202 | 1.3769 | 1848.4883 | 1.5665 | 2103.0262
|  | 102.4667 |  | 1.0273 | 1379.1503 | 1.1919 | 1600.1257 | 1.3743 | 1844.9978 | 1.5631 | 2098.4617
|  | 102.5333 |  | 1.0236 | 1374.183 | 1.1912 | 1599.186 | 1.3786 | 1850.7705 | 1.562 | 2096.985
|  | 102.6 |  | 1.0257 | 1377.0023 | 1.1932 | 1601.871 | 1.3773 | 1849.0252 | 1.565 | 2101.0125
|  | 102.6667 |  | 1.0228 | 1373.109 | 1.1906 | 1598.3805 | 1.3772 | 1848.891 | 1.5639 | 2099.5358
|  | 102.7333 |  | 1.0229 | 1373.2432 | 1.1939 | 1602.8107 | 1.3756 | 1846.743 | 1.5646 | 2100.4755
|  | 102.8 |  | 1.0279 | 1379.9558 | 1.1939 | 1602.8107 | 1.3784 | 1850.502 | 1.5663 | 2102.7577
|  | 102.8667 |  | 1.0251 | 1376.1967 | 1.1908 | 1598.649 | 1.3756 | 1846.743 | 1.5639 | 2099.5358
|  | 102.9333 |  | 1.0252 | 1376.331 | 1.1914 | 1599.4545 | 1.3739 | 1844.4607 | 1.5661 | 2102.4893
|  | 103 |  | 1.0248 | 1375.794 | 1.1918 | 1599.9915 | 1.3757 | 1846.8772 | 1.564 | 2099.67
|  | 103.0667 |  | 1.0217 | 1371.6323 | 1.191 | 1598.9175 | 1.3752 | 1846.206 | 1.5636 | 2099.133
|  | 103.1333 |  | 1.0245 | 1375.3913 | 1.1929 | 1601.4683 | 1.3775 | 1849.2938 | 1.5649 | 2100.8782
|  | 103.2 |  | 1.0246 | 1375.5255 | 1.1903 | 1597.9778 | 1.3781 | 1850.0993 | 1.5677 | 2104.6373
|  | 103.2667 |  | 1.0237 | 1374.3173 | 1.1902 | 1597.8435 | 1.3747 | 1845.5348 | 1.5633 | 2098.7303
|  | 103.3333 |  | 1.0277 | 1379.6873 | 1.1925 | 1600.9313 | 1.3767 | 1848.2198 | 1.5662 | 2102.6235
|  | 103.4 |  | 1.0227 | 1372.9747 | 1.1914 | 1599.4545 | 1.3754 | 1846.4745 | 1.5617 | 2096.5822
|  | 103.4667 |  | 1.0236 | 1374.183 | 1.1891 | 1596.3668 | 1.3773 | 1849.0252 | 1.5665 | 2103.0262
|  | 103.5333 |  | 1.0286 | 1380.8955 | 1.1913 | 1599.3202 | 1.3769 | 1848.4883 | 1.5633 | 2098.7303
|  | 103.6 |  | 1.023 | 1373.3775 | 1.1919 | 1600.1257 | 1.3756 | 1846.743 | 1.5644 | 2100.207
|  | 103.6667 |  | 1.0245 | 1375.3913 | 1.1903 | 1597.9778 | 1.3756 | 1846.743 | 1.5668 | 2103.429
|  | 103.7333 |  | 1.0232 | 1373.646 | 1.1905 | 1598.2462 | 1.3742 | 1844.8635 | 1.5652 | 2101.281
|  | 103.8 |  | 1.0271 | 1378.8818 | 1.1921 | 1600.3942 | 1.3737 | 1844.1922 | 1.5655 | 2101.6838
|  | 103.8667 |  | 1.0235 | 1374.0488 | 1.1907 | 1598.5148 | 1.3748 | 1845.669 | 1.5613 | 2096.0453
|  | 103.9333 |  | 1.0244 | 1375.257 | 1.1923 | 1600.6627 | 1.3747 | 1845.5348 | 1.5652 | 2101.281
|  | 104 |  | 1.0245 | 1375.3913 | 1.1928 | 1601.334 | 1.3738 | 1844.3265 | 1.5645 | 2100.3412
|  | 104.0667 |  | 1.0264 | 1377.942 | 1.192 | 1600.26 | 1.3754 | 1846.4745 | 1.5655 | 2101.6838
|  | 104.1333 |  | 1.0238 | 1374.4515 | 1.1918 | 1599.9915 | 1.3742 | 1844.8635 | 1.564 | 2099.67
|  | 104.2 |  | 1.0254 | 1376.5995 | 1.1922 | 1600.5285 | 1.3744 | 1845.132 | 1.5631 | 2098.4617
|  | 104.2667 |  | 1.0249 | 1375.9282 | 1.1923 | 1600.6627 | 1.379 | 1851.3075 | 1.5634 | 2098.8645
|  | 104.3333 |  | 1.0251 | 1376.1967 | 1.1919 | 1600.1257 | 1.3758 | 1847.0115 | 1.5618 | 2096.7165
|  | 104.4 |  | 1.0222 | 1372.3035 | 1.1906 | 1598.3805 | 1.3774 | 1849.1595 | 1.5652 | 2101.281
|  | 104.4667 |  | 1.0247 | 1375.6598 | 1.1918 | 1599.9915 | 1.3755 | 1846.6088 | 1.562 | 2096.985
|  | 104.5333 |  | 1.0299 | 1382.6408 | 1.1908 | 1598.649 | 1.3755 | 1846.6088 | 1.5674 | 2104.2345
|  | 104.6 |  | 1.0245 | 1375.3913 | 1.1925 | 1600.9313 | 1.3744 | 1845.132 | 1.5659 | 2102.2207
|  | 104.6667 |  | 1.0252 | 1376.331 | 1.1944 | 1603.482 | 1.3743 | 1844.9978 | 1.5655 | 2101.6838
|  | 104.7333 |  | 1.0257 | 1377.0023 | 1.1916 | 1599.723 | 1.3755 | 1846.6088 | 1.5631 | 2098.4617
|  | 104.8 |  | 1.024 | 1374.72 | 1.1947 | 1603.8848 | 1.3756 | 1846.743 | 1.5644 | 2100.207
|  | 104.8667 |  | 1.0265 | 1378.0763 | 1.189 | 1596.2325 | 1.3791 | 1851.4417 | 1.5635 | 2098.9988
|  | 104.9333 |  | 1.0255 | 1376.7338 | 1.1899 | 1597.4407 | 1.3751 | 1846.0717 | 1.5656 | 2101.818
|  | 105 |  | 1.0245 | 1375.3913 | 1.1937 | 1602.5423 | 1.3756 | 1846.743 | 1.5662 | 2102.6235
|  | 105.0667 |  | 1.0243 | 1375.1227 | 1.1934 | 1602.1395 | 1.376 | 1847.28 | 1.5623 | 2097.3877
|  | 105.1333 |  | 1.0235 | 1374.0488 | 1.1949 | 1604.1533 | 1.3774 | 1849.1595 | 1.5646 | 2100.4755
|  | 105.2 |  | 1.0274 | 1379.2845 | 1.191 | 1598.9175 | 1.3768 | 1848.354 | 1.5667 | 2103.2948
|  | 105.2667 |  | 1.0233 | 1373.7803 | 1.1893 | 1596.6353 | 1.3744 | 1845.132 | 1.566 | 2102.355
|  | 105.3333 |  | 1.0226 | 1372.8405 | 1.1903 | 1597.9778 | 1.3766 | 1848.0855 | 1.5658 | 2102.0865
|  | 105.4 |  | 1.0256 | 1376.868 | 1.1909 | 1598.7833 | 1.375 | 1845.9375 | 1.5644 | 2100.207
|  | 105.4667 |  | 1.0249 | 1375.9282 | 1.1907 | 1598.5148 | 1.3751 | 1846.0717 | 1.5646 | 2100.4755
|  | 105.5333 |  | 1.0242 | 1374.9885 | 1.192 | 1600.26 | 1.3758 | 1847.0115 | 1.5648 | 2100.744
|  | 105.6 |  | 1.0242 | 1374.9885 | 1.1903 | 1597.9778 | 1.3742 | 1844.8635 | 1.564 | 2099.67
|  | 105.6667 |  | 1.0231 | 1373.5117 | 1.1912 | 1599.186 | 1.3733 | 1843.6553 | 1.5633 | 2098.7303
|  | 105.7333 |  | 1.0246 | 1375.5255 | 1.1921 | 1600.3942 | 1.3739 | 1844.4607 | 1.5647 | 2100.6098
|  | 105.8 |  | 1.0265 | 1378.0763 | 1.1911 | 1599.0518 | 1.3784 | 1850.502 | 1.5605 | 2094.9713
|  | 105.8667 |  | 1.0218 | 1371.7665 | 1.1895 | 1596.9037 | 1.3743 | 1844.9978 | 1.5641 | 2099.8043
|  | 105.9333 |  | 1.0237 | 1374.3173 | 1.1895 | 1596.9037 | 1.3752 | 1846.206 | 1.5649 | 2100.8782
|  | 106 |  | 1.0224 | 1372.572 | 1.1892 | 1596.501 | 1.3758 | 1847.0115 | 1.5661 | 2102.4893
|  | 106.0667 |  | 1.0245 | 1375.3913 | 1.1913 | 1599.3202 | 1.376 | 1847.28 | 1.5608 | 2095.374
|  | 106.1333 |  | 1.0251 | 1376.1967 | 1.1888 | 1595.964 | 1.377 | 1848.6225 | 1.5637 | 2099.2672
|  | 106.2 |  | 1.0252 | 1376.331 | 1.1925 | 1600.9313 | 1.3761 | 1847.4143 | 1.5628 | 2098.059
|  | 106.2667 |  | 1.0248 | 1375.794 | 1.1921 | 1600.3942 | 1.3744 | 1845.132 | 1.5626 | 2097.7905
|  | 106.3333 |  | 1.0239 | 1374.5857 | 1.1902 | 1597.8435 | 1.3758 | 1847.0115 | 1.5643 | 2100.0727
|  | 106.4 |  | 1.0235 | 1374.0488 | 1.1911 | 1599.0518 | 1.3757 | 1846.8772 | 1.5634 | 2098.8645
|  | 106.4667 |  | 1.0226 | 1372.8405 | 1.1898 | 1597.3065 | 1.3741 | 1844.7293 | 1.5616 | 2096.448
|  | 106.5333 |  | 1.0244 | 1375.257 | 1.191 | 1598.9175 | 1.3762 | 1847.5485 | 1.5629 | 2098.1932
|  | 106.6 |  | 1.0248 | 1375.794 | 1.1911 | 1599.0518 | 1.3741 | 1844.7293 | 1.5629 | 2098.1932
|  | 106.6667 |  | 1.0257 | 1377.0023 | 1.1926 | 1601.0655 | 1.376 | 1847.28 | 1.5653 | 2101.4153
|  | 106.7333 |  | 1.0259 | 1377.2708 | 1.1889 | 1596.0983 | 1.3737 | 1844.1922 | 1.5607 | 2095.2398
|  | 106.8 |  | 1.0238 | 1374.4515 | 1.1906 | 1598.3805 | 1.3734 | 1843.7895 | 1.5629 | 2098.1932
|  | 106.8667 |  | 1.0227 | 1372.9747 | 1.1892 | 1596.501 | 1.3741 | 1844.7293 | 1.5617 | 2096.5822
|  | 106.9333 |  | 1.0231 | 1373.5117 | 1.1913 | 1599.3202 | 1.3739 | 1844.4607 | 1.5655 | 2101.6838
|  | 107 |  | 1.0231 | 1373.5117 | 1.1888 | 1595.964 | 1.3734 | 1843.7895 | 1.5646 | 2100.4755
|  | 107.0667 |  | 1.0261 | 1377.5392 | 1.1905 | 1598.2462 | 1.3748 | 1845.669 | 1.562 | 2096.985
|  | 107.1333 |  | 1.024 | 1374.72 | 1.1887 | 1595.8298 | 1.3771 | 1848.7568 | 1.5662 | 2102.6235
|  | 107.2 |  | 1.0221 | 1372.1693 | 1.1908 | 1598.649 | 1.3753 | 1846.3402 | 1.5621 | 2097.1193
|  | 107.2667 |  | 1.0242 | 1374.9885 | 1.191 | 1598.9175 | 1.3743 | 1844.9978 | 1.561 | 2095.6425
|  | 107.3333 |  | 1.0234 | 1373.9145 | 1.1918 | 1599.9915 | 1.3763 | 1847.6828 | 1.5618 | 2096.7165
|  | 107.4 |  | 1.0261 | 1377.5392 | 1.1906 | 1598.3805 | 1.3741 | 1844.7293 | 1.5608 | 2095.374
|  | 107.4667 |  | 1.0233 | 1373.7803 | 1.1913 | 1599.3202 | 1.3742 | 1844.8635 | 1.5607 | 2095.2398
|  | 107.5333 |  | 1.0253 | 1376.4653 | 1.1914 | 1599.4545 | 1.3762 | 1847.5485 | 1.5633 | 2098.7303
|  | 107.6 |  | 1.023 | 1373.3775 | 1.1887 | 1595.8298 | 1.3759 | 1847.1457 | 1.5597 | 2093.8972
|  | 107.6667 |  | 1.0231 | 1373.5117 | 1.1954 | 1604.8245 | 1.3741 | 1844.7293 | 1.5616 | 2096.448
|  | 107.7333 |  | 1.0231 | 1373.5117 | 1.1908 | 1598.649 | 1.3743 | 1844.9978 | 1.5605 | 2094.9713
|  | 107.8 |  | 1.0212 | 1370.961 | 1.1933 | 1602.0052 | 1.3756 | 1846.743 | 1.5613 | 2096.0453
|  | 107.8667 |  | 1.0259 | 1377.2708 | 1.1912 | 1599.186 | 1.3749 | 1845.8033 | 1.5607 | 2095.2398
|  | 107.9333 |  | 1.0237 | 1374.3173 | 1.1916 | 1599.723 | 1.3774 | 1849.1595 | 1.5617 | 2096.5822
|  | 108 |  | 1.0271 | 1378.8818 | 1.1894 | 1596.7695 | 1.373 | 1843.2525 | 1.5625 | 2097.6562
|  | 108.0667 |  | 1.0223 | 1372.4378 | 1.1884 | 1595.427 | 1.372 | 1841.91 | 1.5628 | 2098.059
|  | 108.1333 |  | 1.0231 | 1373.5117 | 1.1891 | 1596.3668 | 1.3743 | 1844.9978 | 1.562 | 2096.985
|  | 108.2 |  | 1.0255 | 1376.7338 | 1.1915 | 1599.5888 | 1.373 | 1843.2525 | 1.5626 | 2097.7905
|  | 108.2667 |  | 1.0245 | 1375.3913 | 1.1899 | 1597.4407 | 1.3758 | 1847.0115 | 1.563 | 2098.3275
|  | 108.3333 |  | 1.0213 | 1371.0953 | 1.1898 | 1597.3065 | 1.3744 | 1845.132 | 1.5621 | 2097.1193
|  | 108.4 |  | 1.0232 | 1373.646 | 1.1918 | 1599.9915 | 1.3751 | 1846.0717 | 1.5659 | 2102.2207
|  | 108.4667 |  | 1.0245 | 1375.3913 | 1.1891 | 1596.3668 | 1.3734 | 1843.7895 | 1.5616 | 2096.448
|  | 108.5333 |  | 1.0239 | 1374.5857 | 1.1921 | 1600.3942 | 1.3736 | 1844.058 | 1.5654 | 2101.5495
|  | 108.6 |  | 1.0221 | 1372.1693 | 1.1893 | 1596.6353 | 1.3736 | 1844.058 | 1.5619 | 2096.8508
|  | 108.6667 |  | 1.0242 | 1374.9885 | 1.1895 | 1596.9037 | 1.3771 | 1848.7568 | 1.5652 | 2101.281
|  | 108.7333 |  | 1.0259 | 1377.2708 | 1.1907 | 1598.5148 | 1.3724 | 1842.447 | 1.5616 | 2096.448
|  | 108.8 |  | 1.0275 | 1379.4188 | 1.1911 | 1599.0518 | 1.3759 | 1847.1457 | 1.5617 | 2096.5822
|  | 108.8667 |  | 1.0233 | 1373.7803 | 1.1912 | 1599.186 | 1.3755 | 1846.6088 | 1.5605 | 2094.9713
|  | 108.9333 |  | 1.023 | 1373.3775 | 1.1923 | 1600.6627 | 1.3753 | 1846.3402 | 1.5629 | 2098.1932
|  | 109 |  | 1.0231 | 1373.5117 | 1.1907 | 1598.5148 | 1.3721 | 1842.0443 | 1.5626 | 2097.7905
|  | 109.0667 |  | 1.0258 | 1377.1365 | 1.1918 | 1599.9915 | 1.3732 | 1843.521 | 1.5647 | 2100.6098
|  | 109.1333 |  | 1.024 | 1374.72 | 1.1885 | 1595.5612 | 1.3777 | 1849.5622 | 1.5624 | 2097.522
|  | 109.2 |  | 1.026 | 1377.405 | 1.1901 | 1597.7092 | 1.3752 | 1846.206 | 1.5602 | 2094.5685
|  | 109.2667 |  | 1.0252 | 1376.331 | 1.1921 | 1600.3942 | 1.379 | 1851.3075 | 1.5621 | 2097.1193
|  | 109.3333 |  | 1.0236 | 1374.183 | 1.1885 | 1595.5612 | 1.3759 | 1847.1457 | 1.5633 | 2098.7303
|  | 109.4 |  | 1.0233 | 1373.7803 | 1.191 | 1598.9175 | 1.3739 | 1844.4607 | 1.5589 | 2092.8232
|  | 109.4667 |  | 1.0224 | 1372.572 | 1.1886 | 1595.6955 | 1.3758 | 1847.0115 | 1.5612 | 2095.911
|  | 109.5333 |  | 1.024 | 1374.72 | 1.1893 | 1596.6353 | 1.375 | 1845.9375 | 1.5583 | 2092.0177
|  | 109.6 |  | 1.0237 | 1374.3173 | 1.1916 | 1599.723 | 1.3734 | 1843.7895 | 1.5649 | 2100.8782
|  | 109.6667 |  | 1.0254 | 1376.5995 | 1.1924 | 1600.797 | 1.3727 | 1842.8498 | 1.5606 | 2095.1055
|  | 109.7333 |  | 1.0251 | 1376.1967 | 1.191 | 1598.9175 | 1.373 | 1843.2525 | 1.5603 | 2094.7027
|  | 109.8 |  | 1.0239 | 1374.5857 | 1.1893 | 1596.6353 | 1.3738 | 1844.3265 | 1.5625 | 2097.6562
|  | 109.8667 |  | 1.0238 | 1374.4515 | 1.1887 | 1595.8298 | 1.3741 | 1844.7293 | 1.5626 | 2097.7905
|  | 109.9333 |  | 1.0231 | 1373.5117 | 1.1883 | 1595.2928 | 1.3739 | 1844.4607 | 1.5613 | 2096.0453
|  | 110 |  | 1.0232 | 1373.646 | 1.1905 | 1598.2462 | 1.3743 | 1844.9978 | 1.5626 | 2097.7905
|  | 110.0667 |  | 1.0219 | 1371.9008 | 1.1888 | 1595.964 | 1.3755 | 1846.6088 | 1.5604 | 2094.837
|  | 110.1333 |  | 1.0238 | 1374.4515 | 1.1891 | 1596.3668 | 1.3743 | 1844.9978 | 1.5632 | 2098.596
|  | 110.2 |  | 1.0212 | 1370.961 | 1.1894 | 1596.7695 | 1.3728 | 1842.984 | 1.5611 | 2095.7767
|  | 110.2667 |  | 1.0227 | 1372.9747 | 1.1904 | 1598.112 | 1.3754 | 1846.4745 | 1.5602 | 2094.5685
|  | 110.3333 |  | 1.0241 | 1374.8542 | 1.1916 | 1599.723 | 1.3737 | 1844.1922 | 1.5588 | 2092.689
|  | 110.4 |  | 1.0223 | 1372.4378 | 1.1903 | 1597.9778 | 1.3746 | 1845.4005 | 1.5611 | 2095.7767
|  | 110.4667 |  | 1.0243 | 1375.1227 | 1.1929 | 1601.4683 | 1.3743 | 1844.9978 | 1.56 | 2094.3
|  | 110.5333 |  | 1.0242 | 1374.9885 | 1.1912 | 1599.186 | 1.374 | 1844.595 | 1.5611 | 2095.7767
|  | 110.6 |  | 1.0274 | 1379.2845 | 1.1892 | 1596.501 | 1.3737 | 1844.1922 | 1.5594 | 2093.4945
|  | 110.6667 |  | 1.0225 | 1372.7062 | 1.1905 | 1598.2462 | 1.3746 | 1845.4005 | 1.5631 | 2098.4617
|  | 110.7333 |  | 1.022 | 1372.035 | 1.1896 | 1597.038 | 1.3754 | 1846.4745 | 1.5606 | 2095.1055
|  | 110.8 |  | 1.022 | 1372.035 | 1.1895 | 1596.9037 | 1.3749 | 1845.8033 | 1.5634 | 2098.8645
|  | 110.8667 |  | 1.0225 | 1372.7062 | 1.1906 | 1598.3805 | 1.3742 | 1844.8635 | 1.5629 | 2098.1932
|  | 110.9333 |  | 1.0245 | 1375.3913 | 1.1909 | 1598.7833 | 1.372 | 1841.91 | 1.5578 | 2091.3465
|  | 111 |  | 1.0237 | 1374.3173 | 1.1928 | 1601.334 | 1.3726 | 1842.7155 | 1.5608 | 2095.374
|  | 111.0667 |  | 1.0212 | 1370.961 | 1.1909 | 1598.7833 | 1.373 | 1843.2525 | 1.5632 | 2098.596
|  | 111.1333 |  | 1.0251 | 1376.1967 | 1.1913 | 1599.3202 | 1.3742 | 1844.8635 | 1.5592 | 2093.226
|  | 111.2 |  | 1.0235 | 1374.0488 | 1.19 | 1597.575 | 1.3716 | 1841.373 | 1.5632 | 2098.596
|  | 111.2667 |  | 1.0224 | 1372.572 | 1.189 | 1596.2325 | 1.3741 | 1844.7293 | 1.562 | 2096.985
|  | 111.3333 |  | 1.0224 | 1372.572 | 1.1917 | 1599.8573 | 1.375 | 1845.9375 | 1.5605 | 2094.9713
|  | 111.4 |  | 1.025 | 1376.0625 | 1.1898 | 1597.3065 | 1.374 | 1844.595 | 1.5601 | 2094.4343
|  | 111.4667 |  | 1.0247 | 1375.6598 | 1.1906 | 1598.3805 | 1.3722 | 1842.1785 | 1.5614 | 2096.1795
|  | 111.5333 |  | 1.0224 | 1372.572 | 1.1921 | 1600.3942 | 1.3736 | 1844.058 | 1.5603 | 2094.7027
|  | 111.6 |  | 1.025 | 1376.0625 | 1.1898 | 1597.3065 | 1.3715 | 1841.2387 | 1.5625 | 2097.6562
|  | 111.6667 |  | 1.0263 | 1377.8077 | 1.1901 | 1597.7092 | 1.3729 | 1843.1183 | 1.5626 | 2097.7905
|  | 111.7333 |  | 1.0228 | 1373.109 | 1.1924 | 1600.797 | 1.3727 | 1842.8498 | 1.5584 | 2092.152
|  | 111.8 |  | 1.022 | 1372.035 | 1.1908 | 1598.649 | 1.3765 | 1847.9513 | 1.5596 | 2093.763
|  | 111.8667 |  | 1.0236 | 1374.183 | 1.1893 | 1596.6353 | 1.372 | 1841.91 | 1.5649 | 2100.8782
|  | 111.9333 |  | 1.0246 | 1375.5255 | 1.1914 | 1599.4545 | 1.3719 | 1841.7757 | 1.5628 | 2098.059
|  | 112 |  | 1.0223 | 1372.4378 | 1.1891 | 1596.3668 | 1.3745 | 1845.2663 | 1.5644 | 2100.207
|  | 112.0667 |  | 1.0211 | 1370.8267 | 1.1887 | 1595.8298 | 1.372 | 1841.91 | 1.5593 | 2093.3603
|  | 112.1333 |  | 1.0269 | 1378.6132 | 1.1873 | 1593.9502 | 1.3714 | 1841.1045 | 1.5623 | 2097.3877
|  | 112.2 |  | 1.0239 | 1374.5857 | 1.1928 | 1601.334 | 1.3723 | 1842.3128 | 1.5586 | 2092.4205
|  | 112.2667 |  | 1.025 | 1376.0625 | 1.1904 | 1598.112 | 1.3702 | 1839.4935 | 1.5593 | 2093.3603
|  | 112.3333 |  | 1.0271 | 1378.8818 | 1.1875 | 1594.2188 | 1.3721 | 1842.0443 | 1.5589 | 2092.8232
|  | 112.4 |  | 1.0238 | 1374.4515 | 1.1908 | 1598.649 | 1.3716 | 1841.373 | 1.5607 | 2095.2398
|  | 112.4667 |  | 1.0257 | 1377.0023 | 1.1909 | 1598.7833 | 1.3731 | 1843.3867 | 1.5618 | 2096.7165
|  | 112.5333 |  | 1.0236 | 1374.183 | 1.1893 | 1596.6353 | 1.3736 | 1844.058 | 1.5626 | 2097.7905
|  | 112.6 |  | 1.0228 | 1373.109 | 1.1917 | 1599.8573 | 1.3755 | 1846.6088 | 1.5633 | 2098.7303
|  | 112.6667 |  | 1.0253 | 1376.4653 | 1.1926 | 1601.0655 | 1.3757 | 1846.8772 | 1.5602 | 2094.5685
|  | 112.7333 |  | 1.024 | 1374.72 | 1.1892 | 1596.501 | 1.3709 | 1840.4333 | 1.5614 | 2096.1795
|  | 112.8 |  | 1.0239 | 1374.5857 | 1.1923 | 1600.6627 | 1.3727 | 1842.8498 | 1.5646 | 2100.4755
|  | 112.8667 |  | 1.0229 | 1373.2432 | 1.1896 | 1597.038 | 1.3756 | 1846.743 | 1.5605 | 2094.9713
|  | 112.9333 |  | 1.0225 | 1372.7062 | 1.1904 | 1598.112 | 1.3739 | 1844.4607 | 1.5624 | 2097.522
|  | 113 |  | 1.0223 | 1372.4378 | 1.1887 | 1595.8298 | 1.3751 | 1846.0717 | 1.5605 | 2094.9713
|  | 113.0667 |  | 1.0236 | 1374.183 | 1.1887 | 1595.8298 | 1.3729 | 1843.1183 | 1.5598 | 2094.0315
|  | 113.1333 |  | 1.0236 | 1374.183 | 1.1923 | 1600.6627 | 1.3719 | 1841.7757 | 1.5624 | 2097.522
|  | 113.2 |  | 1.0224 | 1372.572 | 1.1892 | 1596.501 | 1.3742 | 1844.8635 | 1.5618 | 2096.7165
|  | 113.2667 |  | 1.0248 | 1375.794 | 1.1907 | 1598.5148 | 1.3696 | 1838.688 | 1.5589 | 2092.8232
|  | 113.3333 |  | 1.0207 | 1370.2897 | 1.1909 | 1598.7833 | 1.3723 | 1842.3128 | 1.5597 | 2093.8972
|  | 113.4 |  | 1.0199 | 1369.2158 | 1.1873 | 1593.9502 | 1.3764 | 1847.817 | 1.5612 | 2095.911
|  | 113.4667 |  | 1.0215 | 1371.3638 | 1.1883 | 1595.2928 | 1.3743 | 1844.9978 | 1.5578 | 2091.3465
|  | 113.5333 |  | 1.0226 | 1372.8405 | 1.1907 | 1598.5148 | 1.3731 | 1843.3867 | 1.5594 | 2093.4945
|  | 113.6 |  | 1.0214 | 1371.2295 | 1.1904 | 1598.112 | 1.3716 | 1841.373 | 1.56 | 2094.3
|  | 113.6667 |  | 1.0231 | 1373.5117 | 1.1886 | 1595.6955 | 1.3726 | 1842.7155 | 1.5572 | 2090.541
|  | 113.7333 |  | 1.022 | 1372.035 | 1.1898 | 1597.3065 | 1.3753 | 1846.3402 | 1.5589 | 2092.8232
|  | 113.8 |  | 1.0229 | 1373.2432 | 1.1919 | 1600.1257 | 1.3725 | 1842.5812 | 1.5625 | 2097.6562
|  | 113.8667 |  | 1.0223 | 1372.4378 | 1.19 | 1597.575 | 1.3745 | 1845.2663 | 1.5601 | 2094.4343
|  | 113.9333 |  | 1.0232 | 1373.646 | 1.19 | 1597.575 | 1.377 | 1848.6225 | 1.5599 | 2094.1658
|  | 114 |  | 1.0253 | 1376.4653 | 1.1915 | 1599.5888 | 1.3738 | 1844.3265 | 1.5572 | 2090.541
|  | 114.0667 |  | 1.0237 | 1374.3173 | 1.1881 | 1595.0242 | 1.3717 | 1841.5072 | 1.5593 | 2093.3603
|  | 114.1333 |  | 1.0239 | 1374.5857 | 1.1887 | 1595.8298 | 1.3747 | 1845.5348 | 1.5628 | 2098.059
|  | 114.2 |  | 1.0233 | 1373.7803 | 1.1892 | 1596.501 | 1.3723 | 1842.3128 | 1.5584 | 2092.152
|  | 114.2667 |  | 1.0226 | 1372.8405 | 1.1902 | 1597.8435 | 1.3724 | 1842.447 | 1.5591 | 2093.0918
|  | 114.3333 |  | 1.0225 | 1372.7062 | 1.1881 | 1595.0242 | 1.3739 | 1844.4607 | 1.5609 | 2095.5082
|  | 114.4 |  | 1.0238 | 1374.4515 | 1.1892 | 1596.501 | 1.372 | 1841.91 | 1.5561 | 2089.0643
|  | 114.4667 |  | 1.0236 | 1374.183 | 1.188 | 1594.89 | 1.3739 | 1844.4607 | 1.5598 | 2094.0315
|  | 114.5333 |  | 1.0222 | 1372.3035 | 1.1899 | 1597.4407 | 1.3717 | 1841.5072 | 1.5593 | 2093.3603
|  | 114.6 |  | 1.0243 | 1375.1227 | 1.189 | 1596.2325 | 1.3716 | 1841.373 | 1.5624 | 2097.522
|  | 114.6667 |  | 1.0246 | 1375.5255 | 1.1868 | 1593.279 | 1.3764 | 1847.817 | 1.5608 | 2095.374
|  | 114.7333 |  | 1.0263 | 1377.8077 | 1.1884 | 1595.427 | 1.3707 | 1840.1648 | 1.5585 | 2092.2863
|  | 114.8 |  | 1.0258 | 1377.1365 | 1.1905 | 1598.2462 | 1.3706 | 1840.0305 | 1.5601 | 2094.4343
|  | 114.8667 |  | 1.0232 | 1373.646 | 1.1862 | 1592.4735 | 1.3721 | 1842.0443 | 1.5599 | 2094.1658
|  | 114.9333 |  | 1.0247 | 1375.6598 | 1.1893 | 1596.6353 | 1.3763 | 1847.6828 | 1.5583 | 2092.0177
|  | 115 |  | 1.0232 | 1373.646 | 1.1883 | 1595.2928 | 1.3698 | 1838.9565 | 1.5573 | 2090.6752
|  | 115.0667 |  | 1.0225 | 1372.7062 | 1.1891 | 1596.3668 | 1.3729 | 1843.1183 | 1.5602 | 2094.5685
|  | 115.1333 |  | 1.0206 | 1370.1555 | 1.1895 | 1596.9037 | 1.372 | 1841.91 | 1.5609 | 2095.5082
|  | 115.2 |  | 1.0241 | 1374.8542 | 1.1892 | 1596.501 | 1.3735 | 1843.9237 | 1.5562 | 2089.1985
|  | 115.2667 |  | 1.0226 | 1372.8405 | 1.189 | 1596.2325 | 1.3723 | 1842.3128 | 1.5573 | 2090.6752
|  | 115.3333 |  | 1.0229 | 1373.2432 | 1.1915 | 1599.5888 | 1.3729 | 1843.1183 | 1.5595 | 2093.6287
|  | 115.4 |  | 1.0224 | 1372.572 | 1.1894 | 1596.7695 | 1.3707 | 1840.1648 | 1.5588 | 2092.689
|  | 115.4667 |  | 1.0246 | 1375.5255 | 1.1886 | 1595.6955 | 1.3712 | 1840.836 | 1.5607 | 2095.2398
|  | 115.5333 |  | 1.023 | 1373.3775 | 1.1876 | 1594.353 | 1.3706 | 1840.0305 | 1.5585 | 2092.2863
|  | 115.6 |  | 1.0233 | 1373.7803 | 1.1886 | 1595.6955 | 1.3716 | 1841.373 | 1.5602 | 2094.5685
|  | 115.6667 |  | 1.0231 | 1373.5117 | 1.1919 | 1600.1257 | 1.3697 | 1838.8222 | 1.5579 | 2091.4808
|  | 115.7333 |  | 1.023 | 1373.3775 | 1.1933 | 1602.0052 | 1.3718 | 1841.6415 | 1.5598 | 2094.0315
|  | 115.8 |  | 1.0235 | 1374.0488 | 1.1885 | 1595.5612 | 1.3724 | 1842.447 | 1.5653 | 2101.4153
|  | 115.8667 |  | 1.0227 | 1372.9747 | 1.1897 | 1597.1723 | 1.3709 | 1840.4333 | 1.5586 | 2092.4205
|  | 115.9333 |  | 1.0226 | 1372.8405 | 1.1907 | 1598.5148 | 1.3708 | 1840.299 | 1.5611 | 2095.7767
|  | 116 |  | 1.0226 | 1372.8405 | 1.1896 | 1597.038 | 1.3724 | 1842.447 | 1.5608 | 2095.374
|  | 116.0667 |  | 1.0235 | 1374.0488 | 1.1903 | 1597.9778 | 1.3713 | 1840.9703 | 1.561 | 2095.6425
|  | 116.1333 |  | 1.0215 | 1371.3638 | 1.1899 | 1597.4407 | 1.3702 | 1839.4935 | 1.56 | 2094.3
|  | 116.2 |  | 1.0209 | 1370.5582 | 1.189 | 1596.2325 | 1.3727 | 1842.8498 | 1.5595 | 2093.6287
|  | 116.2667 |  | 1.0251 | 1376.1967 | 1.1875 | 1594.2188 | 1.3734 | 1843.7895 | 1.5598 | 2094.0315
|  | 116.3333 |  | 1.0225 | 1372.7062 | 1.1898 | 1597.3065 | 1.3717 | 1841.5072 | 1.5611 | 2095.7767
|  | 116.4 |  | 1.0231 | 1373.5117 | 1.1929 | 1601.4683 | 1.3688 | 1837.614 | 1.5602 | 2094.5685
|  | 116.4667 |  | 1.0244 | 1375.257 | 1.1882 | 1595.1585 | 1.3698 | 1838.9565 | 1.5584 | 2092.152
|  | 116.5333 |  | 1.024 | 1374.72 | 1.1893 | 1596.6353 | 1.3731 | 1843.3867 | 1.5592 | 2093.226
|  | 116.6 |  | 1.0252 | 1376.331 | 1.1914 | 1599.4545 | 1.3714 | 1841.1045 | 1.5611 | 2095.7767
|  | 116.6667 |  | 1.0227 | 1372.9747 | 1.1919 | 1600.1257 | 1.3702 | 1839.4935 | 1.5589 | 2092.8232
|  | 116.7333 |  | 1.0222 | 1372.3035 | 1.1885 | 1595.5612 | 1.3716 | 1841.373 | 1.559 | 2092.9575
|  | 116.8 |  | 1.0252 | 1376.331 | 1.1917 | 1599.8573 | 1.371 | 1840.5675 | 1.5573 | 2090.6752
|  | 116.8667 |  | 1.022 | 1372.035 | 1.1894 | 1596.7695 | 1.3741 | 1844.7293 | 1.5576 | 2091.078
|  | 116.9333 |  | 1.0219 | 1371.9008 | 1.1907 | 1598.5148 | 1.3726 | 1842.7155 | 1.5598 | 2094.0315
|  | 117 |  | 1.024 | 1374.72 | 1.1892 | 1596.501 | 1.3715 | 1841.2387 | 1.5618 | 2096.7165
|  | 117.0667 |  | 1.0219 | 1371.9008 | 1.1883 | 1595.2928 | 1.3718 | 1841.6415 | 1.5584 | 2092.152
|  | 117.1333 |  | 1.0229 | 1373.2432 | 1.189 | 1596.2325 | 1.3737 | 1844.1922 | 1.557 | 2090.2725
|  | 117.2 |  | 1.0227 | 1372.9747 | 1.1873 | 1593.9502 | 1.3725 | 1842.5812 | 1.5572 | 2090.541
|  | 117.2667 |  | 1.0247 | 1375.6598 | 1.1879 | 1594.7557 | 1.3701 | 1839.3593 | 1.5621 | 2097.1193
|  | 117.3333 |  | 1.0253 | 1376.4653 | 1.188 | 1594.89 | 1.3729 | 1843.1183 | 1.5577 | 2091.2123
|  | 117.4 |  | 1.0236 | 1374.183 | 1.19 | 1597.575 | 1.3726 | 1842.7155 | 1.5589 | 2092.8232
|  | 117.4667 |  | 1.0257 | 1377.0023 | 1.1887 | 1595.8298 | 1.3706 | 1840.0305 | 1.5612 | 2095.911
|  | 117.5333 |  | 1.0228 | 1373.109 | 1.1885 | 1595.5612 | 1.3724 | 1842.447 | 1.5569 | 2090.1382
|  | 117.6 |  | 1.0236 | 1374.183 | 1.1876 | 1594.353 | 1.3699 | 1839.0907 | 1.558 | 2091.615
|  | 117.6667 |  | 1.0242 | 1374.9885 | 1.1899 | 1597.4407 | 1.3724 | 1842.447 | 1.5583 | 2092.0177
|  | 117.7333 |  | 1.024 | 1374.72 | 1.1883 | 1595.2928 | 1.3717 | 1841.5072 | 1.5604 | 2094.837
|  | 117.8 |  | 1.0228 | 1373.109 | 1.1895 | 1596.9037 | 1.3729 | 1843.1183 | 1.5582 | 2091.8835
|  | 117.8667 |  | 1.0227 | 1372.9747 | 1.1883 | 1595.2928 | 1.3732 | 1843.521 | 1.5567 | 2089.8698
|  | 117.9333 |  | 1.0224 | 1372.572 | 1.189 | 1596.2325 | 1.3723 | 1842.3128 | 1.5555 | 2088.2587
|  | 118 |  | 1.0228 | 1373.109 | 1.1887 | 1595.8298 | 1.3756 | 1846.743 | 1.5575 | 2090.9437
|  | 118.0667 |  | 1.0227 | 1372.9747 | 1.1862 | 1592.4735 | 1.3735 | 1843.9237 | 1.5595 | 2093.6287
|  | 118.1333 |  | 1.0235 | 1374.0488 | 1.1895 | 1596.9037 | 1.371 | 1840.5675 | 1.5589 | 2092.8232
|  | 118.2 |  | 1.0229 | 1373.2432 | 1.189 | 1596.2325 | 1.3722 | 1842.1785 | 1.5578 | 2091.3465
|  | 118.2667 |  | 1.0237 | 1374.3173 | 1.19 | 1597.575 | 1.3726 | 1842.7155 | 1.5565 | 2089.6013
|  | 118.3333 |  | 1.0248 | 1375.794 | 1.1894 | 1596.7695 | 1.3695 | 1838.5538 | 1.5594 | 2093.4945
|  | 118.4 |  | 1.0207 | 1370.2897 | 1.1891 | 1596.3668 | 1.3688 | 1837.614 | 1.5597 | 2093.8972
|  | 118.4667 |  | 1.0194 | 1368.5445 | 1.1898 | 1597.3065 | 1.3697 | 1838.8222 | 1.5576 | 2091.078
|  | 118.5333 |  | 1.0257 | 1377.0023 | 1.1895 | 1596.9037 | 1.3706 | 1840.0305 | 1.5566 | 2089.7355
|  | 118.6 |  | 1.0227 | 1372.9747 | 1.1893 | 1596.6353 | 1.3706 | 1840.0305 | 1.5583 | 2092.0177
|  | 118.6667 |  | 1.0237 | 1374.3173 | 1.1911 | 1599.0518 | 1.3723 | 1842.3128 | 1.5572 | 2090.541
|  | 118.7333 |  | 1.023 | 1373.3775 | 1.187 | 1593.5475 | 1.3689 | 1837.7483 | 1.5598 | 2094.0315
|  | 118.8 |  | 1.0217 | 1371.6323 | 1.1888 | 1595.964 | 1.3715 | 1841.2387 | 1.5589 | 2092.8232
|  | 118.8667 |  | 1.025 | 1376.0625 | 1.1885 | 1595.5612 | 1.3696 | 1838.688 | 1.5559 | 2088.7958
|  | 118.9333 |  | 1.0235 | 1374.0488 | 1.1912 | 1599.186 | 1.3723 | 1842.3128 | 1.5591 | 2093.0918
|  | 119 |  | 1.0264 | 1377.942 | 1.1873 | 1593.9502 | 1.3691 | 1838.0168 | 1.5563 | 2089.3328
|  | 119.0667 |  | 1.024 | 1374.72 | 1.1888 | 1595.964 | 1.3732 | 1843.521 | 1.5613 | 2096.0453
|  | 119.1333 |  | 1.0242 | 1374.9885 | 1.1897 | 1597.1723 | 1.3729 | 1843.1183 | 1.5563 | 2089.3328
|  | 119.2 |  | 1.0229 | 1373.2432 | 1.1871 | 1593.6818 | 1.3713 | 1840.9703 | 1.556 | 2088.93
|  | 119.2667 |  | 1.0232 | 1373.646 | 1.1897 | 1597.1723 | 1.3692 | 1838.151 | 1.5594 | 2093.4945
|  | 119.3333 |  | 1.0227 | 1372.9747 | 1.1875 | 1594.2188 | 1.3731 | 1843.3867 | 1.5577 | 2091.2123
|  | 119.4 |  | 1.023 | 1373.3775 | 1.1913 | 1599.3202 | 1.3707 | 1840.1648 | 1.5583 | 2092.0177
|  | 119.4667 |  | 1.0242 | 1374.9885 | 1.1888 | 1595.964 | 1.3692 | 1838.151 | 1.5588 | 2092.689
|  | 119.5333 |  | 1.0216 | 1371.498 | 1.1871 | 1593.6818 | 1.37 | 1839.225 | 1.5587 | 2092.5548
|  | 119.6 |  | 1.0241 | 1374.8542 | 1.1873 | 1593.9502 | 1.3733 | 1843.6553 | 1.5596 | 2093.763
|  | 119.6667 |  | 1.0267 | 1378.3447 | 1.1906 | 1598.3805 | 1.3696 | 1838.688 | 1.5568 | 2090.004
|  | 119.7333 |  | 1.0238 | 1374.4515 | 1.1885 | 1595.5612 | 1.3744 | 1845.132 | 1.5567 | 2089.8698
|  | 119.8 |  | 1.0243 | 1375.1227 | 1.1883 | 1595.2928 | 1.3711 | 1840.7017 | 1.5559 | 2088.7958
|  | 119.8667 |  | 1.0244 | 1375.257 | 1.1859 | 1592.0707 | 1.3689 | 1837.7483 | 1.5563 | 2089.3328
|  | 119.9333 |  | 1.0232 | 1373.646 | 1.1904 | 1598.112 | 1.3703 | 1839.6278 | 1.5565 | 2089.6013
|  | 120 |  | 1.0231 | 1373.5117 | 1.1901 | 1597.7092 | 1.3728 | 1842.984 | 1.5575 | 2090.9437
|  | 120.0667 |  | 1.0233 | 1373.7803 | 1.1883 | 1595.2928 | 1.3725 | 1842.5812 | 1.5585 | 2092.2863
|  | 120.1333 |  | 1.0232 | 1373.646 | 1.189 | 1596.2325 | 1.369 | 1837.8825 | 1.5553 | 2087.9902
|  | 120.2 |  | 1.0234 | 1373.9145 | 1.1882 | 1595.1585 | 1.3694 | 1838.4195 | 1.5573 | 2090.6752
|  | 120.2667 |  | 1.0235 | 1374.0488 | 1.1878 | 1594.6215 | 1.3712 | 1840.836 | 1.5582 | 2091.8835
|  | 120.3333 |  | 1.0257 | 1377.0023 | 1.1878 | 1594.6215 | 1.3724 | 1842.447 | 1.556 | 2088.93
|  | 120.4 |  | 1.0271 | 1378.8818 | 1.1902 | 1597.8435 | 1.37 | 1839.225 | 1.5586 | 2092.4205
|  | 120.4667 |  | 1.0232 | 1373.646 | 1.1902 | 1597.8435 | 1.3696 | 1838.688 | 1.5555 | 2088.2587
|  | 120.5333 |  | 1.0218 | 1371.7665 | 1.1889 | 1596.0983 | 1.3694 | 1838.4195 | 1.5561 | 2089.0643
|  | 120.6 |  | 1.0254 | 1376.5995 | 1.1908 | 1598.649 | 1.3737 | 1844.1922 | 1.5582 | 2091.8835
|  | 120.6667 |  | 1.0223 | 1372.4378 | 1.1887 | 1595.8298 | 1.371 | 1840.5675 | 1.556 | 2088.93
|  | 120.7333 |  | 1.0249 | 1375.9282 | 1.1892 | 1596.501 | 1.3682 | 1836.8085 | 1.5559 | 2088.7958
|  | 120.8 |  | 1.0222 | 1372.3035 | 1.1898 | 1597.3065 | 1.3727 | 1842.8498 | 1.5574 | 2090.8095
|  | 120.8667 |  | 1.0238 | 1374.4515 | 1.1892 | 1596.501 | 1.3674 | 1835.7345 | 1.559 | 2092.9575
|  | 120.9333 |  | 1.0242 | 1374.9885 | 1.1895 | 1596.9037 | 1.3722 | 1842.1785 | 1.5561 | 2089.0643
|  | 121 |  | 1.022 | 1372.035 | 1.189 | 1596.2325 | 1.3727 | 1842.8498 | 1.5569 | 2090.1382
|  | 121.0667 |  | 1.0244 | 1375.257 | 1.1882 | 1595.1585 | 1.3685 | 1837.2113 | 1.5556 | 2088.393
|  | 121.1333 |  | 1.0239 | 1374.5857 | 1.1863 | 1592.6077 | 1.3693 | 1838.2852 | 1.5579 | 2091.4808
|  | 121.2 |  | 1.0228 | 1373.109 | 1.1885 | 1595.5612 | 1.3694 | 1838.4195 | 1.5552 | 2087.856
|  | 121.2667 |  | 1.0219 | 1371.9008 | 1.1889 | 1596.0983 | 1.3722 | 1842.1785 | 1.5581 | 2091.7493
|  | 121.3333 |  | 1.0247 | 1375.6598 | 1.1875 | 1594.2188 | 1.3688 | 1837.614 | 1.5551 | 2087.7217
|  | 121.4 |  | 1.0255 | 1376.7338 | 1.189 | 1596.2325 | 1.3697 | 1838.8222 | 1.5597 | 2093.8972
|  | 121.4667 |  | 1.0254 | 1376.5995 | 1.1856 | 1591.668 | 1.3681 | 1836.6743 | 1.5552 | 2087.856
|  | 121.5333 |  | 1.0248 | 1375.794 | 1.1896 | 1597.038 | 1.3703 | 1839.6278 | 1.5588 | 2092.689
|  | 121.6 |  | 1.0227 | 1372.9747 | 1.189 | 1596.2325 | 1.3693 | 1838.2852 | 1.5594 | 2093.4945
|  | 121.6667 |  | 1.0232 | 1373.646 | 1.1881 | 1595.0242 | 1.3725 | 1842.5812 | 1.5545 | 2086.9163
|  | 121.7333 |  | 1.0213 | 1371.0953 | 1.1878 | 1594.6215 | 1.374 | 1844.595 | 1.555 | 2087.5875
|  | 121.8 |  | 1.0222 | 1372.3035 | 1.1893 | 1596.6353 | 1.3694 | 1838.4195 | 1.5563 | 2089.3328
|  | 121.8667 |  | 1.0243 | 1375.1227 | 1.1868 | 1593.279 | 1.3713 | 1840.9703 | 1.5567 | 2089.8698
|  | 121.9333 |  | 1.0248 | 1375.794 | 1.1861 | 1592.3392 | 1.3707 | 1840.1648 | 1.5594 | 2093.4945
|  | 122 |  | 1.0238 | 1374.4515 | 1.1886 | 1595.6955 | 1.3666 | 1834.6605 | 1.5562 | 2089.1985
|  | 122.0667 |  | 1.0212 | 1370.961 | 1.1874 | 1594.0845 | 1.3702 | 1839.4935 | 1.5557 | 2088.5273
|  | 122.1333 |  | 1.0235 | 1374.0488 | 1.1871 | 1593.6818 | 1.369 | 1837.8825 | 1.5537 | 2085.8423
|  | 122.2 |  | 1.0217 | 1371.6323 | 1.1885 | 1595.5612 | 1.3686 | 1837.3455 | 1.555 | 2087.5875
|  | 122.2667 |  | 1.0253 | 1376.4653 | 1.188 | 1594.89 | 1.3737 | 1844.1922 | 1.5545 | 2086.9163
|  | 122.3333 |  | 1.0237 | 1374.3173 | 1.1894 | 1596.7695 | 1.3684 | 1837.077 | 1.5556 | 2088.393
|  | 122.4 |  | 1.0233 | 1373.7803 | 1.1904 | 1598.112 | 1.3692 | 1838.151 | 1.5568 | 2090.004
|  | 122.4667 |  | 1.0238 | 1374.4515 | 1.1872 | 1593.816 | 1.3724 | 1842.447 | 1.5575 | 2090.9437
|  | 122.5333 |  | 1.023 | 1373.3775 | 1.1847 | 1590.4597 | 1.369 | 1837.8825 | 1.5581 | 2091.7493
|  | 122.6 |  | 1.0245 | 1375.3913 | 1.1883 | 1595.2928 | 1.3712 | 1840.836 | 1.5557 | 2088.5273
|  | 122.6667 |  | 1.0243 | 1375.1227 | 1.1871 | 1593.6818 | 1.3689 | 1837.7483 | 1.5559 | 2088.7958
|  | 122.7333 |  | 1.0231 | 1373.5117 | 1.1876 | 1594.353 | 1.3684 | 1837.077 | 1.5541 | 2086.3793
|  | 122.8 |  | 1.0251 | 1376.1967 | 1.1854 | 1591.3995 | 1.3715 | 1841.2387 | 1.5535 | 2085.5738
|  | 122.8667 |  | 1.0241 | 1374.8542 | 1.1866 | 1593.0105 | 1.3708 | 1840.299 | 1.5559 | 2088.7958
|  | 122.9333 |  | 1.0228 | 1373.109 | 1.188 | 1594.89 | 1.3697 | 1838.8222 | 1.5561 | 2089.0643
|  | 123 |  | 1.0212 | 1370.961 | 1.1859 | 1592.0707 | 1.3684 | 1837.077 | 1.556 | 2088.93
|  | 123.0667 |  | 1.0205 | 1370.0213 | 1.1869 | 1593.4133 | 1.3683 | 1836.9428 | 1.555 | 2087.5875
|  | 123.1333 |  | 1.0247 | 1375.6598 | 1.1873 | 1593.9502 | 1.3691 | 1838.0168 | 1.5565 | 2089.6013
|  | 123.2 |  | 1.0218 | 1371.7665 | 1.1875 | 1594.2188 | 1.3694 | 1838.4195 | 1.5557 | 2088.5273
|  | 123.2667 |  | 1.0252 | 1376.331 | 1.1889 | 1596.0983 | 1.3743 | 1844.9978 | 1.5539 | 2086.1108
|  | 123.3333 |  | 1.024 | 1374.72 | 1.1894 | 1596.7695 | 1.3681 | 1836.6743 | 1.5544 | 2086.782
|  | 123.4 |  | 1.026 | 1377.405 | 1.1869 | 1593.4133 | 1.3689 | 1837.7483 | 1.5565 | 2089.6013
|  | 123.4667 |  | 1.0218 | 1371.7665 | 1.186 | 1592.205 | 1.3706 | 1840.0305 | 1.5567 | 2089.8698
|  | 123.5333 |  | 1.0241 | 1374.8542 | 1.1875 | 1594.2188 | 1.3735 | 1843.9237 | 1.5544 | 2086.782
|  | 123.6 |  | 1.0225 | 1372.7062 | 1.1874 | 1594.0845 | 1.3701 | 1839.3593 | 1.5566 | 2089.7355
|  | 123.6667 |  | 1.0221 | 1372.1693 | 1.1884 | 1595.427 | 1.3705 | 1839.8963 | 1.5565 | 2089.6013
|  | 123.7333 |  | 1.0241 | 1374.8542 | 1.1889 | 1596.0983 | 1.3692 | 1838.151 | 1.5542 | 2086.5135
|  | 123.8 |  | 1.0268 | 1378.479 | 1.189 | 1596.2325 | 1.3704 | 1839.762 | 1.5565 | 2089.6013
|  | 123.8667 |  | 1.0252 | 1376.331 | 1.1879 | 1594.7557 | 1.3697 | 1838.8222 | 1.5552 | 2087.856
|  | 123.9333 |  | 1.0234 | 1373.9145 | 1.1853 | 1591.2652 | 1.372 | 1841.91 | 1.5551 | 2087.7217
|  | 124 |  | 1.0221 | 1372.1693 | 1.1917 | 1599.8573 | 1.3691 | 1838.0168 | 1.5546 | 2087.0505
|  | 124.0667 |  | 1.0219 | 1371.9008 | 1.1873 | 1593.9502 | 1.3676 | 1836.003 | 1.5539 | 2086.1108
|  | 124.1333 |  | 1.0219 | 1371.9008 | 1.1856 | 1591.668 | 1.369 | 1837.8825 | 1.5565 | 2089.6013
|  | 124.2 |  | 1.0217 | 1371.6323 | 1.1897 | 1597.1723 | 1.3706 | 1840.0305 | 1.5564 | 2089.467
|  | 124.2667 |  | 1.0229 | 1373.2432 | 1.1883 | 1595.2928 | 1.3686 | 1837.3455 | 1.5557 | 2088.5273
|  | 124.3333 |  | 1.0213 | 1371.0953 | 1.1868 | 1593.279 | 1.3743 | 1844.9978 | 1.5546 | 2087.0505
|  | 124.4 |  | 1.0234 | 1373.9145 | 1.1854 | 1591.3995 | 1.371 | 1840.5675 | 1.5572 | 2090.541
|  | 124.4667 |  | 1.021 | 1370.6925 | 1.1885 | 1595.5612 | 1.3704 | 1839.762 | 1.5549 | 2087.4533
|  | 124.5333 |  | 1.0245 | 1375.3913 | 1.1866 | 1593.0105 | 1.3689 | 1837.7483 | 1.5574 | 2090.8095
|  | 124.6 |  | 1.0221 | 1372.1693 | 1.1865 | 1592.8763 | 1.3684 | 1837.077 | 1.5562 | 2089.1985
|  | 124.6667 |  | 1.0218 | 1371.7665 | 1.188 | 1594.89 | 1.3713 | 1840.9703 | 1.5537 | 2085.8423
|  | 124.7333 |  | 1.0266 | 1378.2105 | 1.1881 | 1595.0242 | 1.3674 | 1835.7345 | 1.5549 | 2087.4533
|  | 124.8 |  | 1.022 | 1372.035 | 1.1866 | 1593.0105 | 1.3696 | 1838.688 | 1.5573 | 2090.6752
|  | 124.8667 |  | 1.0233 | 1373.7803 | 1.1886 | 1595.6955 | 1.369 | 1837.8825 | 1.5538 | 2085.9765
|  | 124.9333 |  | 1.0204 | 1369.887 | 1.19 | 1597.575 | 1.3684 | 1837.077 | 1.5576 | 2091.078
|  | 125 |  | 1.0216 | 1371.498 | 1.188 | 1594.89 | 1.3688 | 1837.614 | 1.5535 | 2085.5738
|  | 125.0667 |  | 1.0232 | 1373.646 | 1.1865 | 1592.8763 | 1.3697 | 1838.8222 | 1.5571 | 2090.4068
|  | 125.1333 |  | 1.0213 | 1371.0953 | 1.1898 | 1597.3065 | 1.3687 | 1837.4798 | 1.5542 | 2086.5135
|  | 125.2 |  | 1.0234 | 1373.9145 | 1.1865 | 1592.8763 | 1.3684 | 1837.077 | 1.5516 | 2083.023
|  | 125.2667 |  | 1.0237 | 1374.3173 | 1.1867 | 1593.1448 | 1.3711 | 1840.7017 | 1.5555 | 2088.2587
|  | 125.3333 |  | 1.0244 | 1375.257 | 1.1861 | 1592.3392 | 1.3705 | 1839.8963 | 1.5586 | 2092.4205
|  | 125.4 |  | 1.0227 | 1372.9747 | 1.1869 | 1593.4133 | 1.3678 | 1836.2715 | 1.5569 | 2090.1382
|  | 125.4667 |  | 1.0229 | 1373.2432 | 1.1874 | 1594.0845 | 1.3693 | 1838.2852 | 1.5547 | 2087.1847
|  | 125.5333 |  | 1.0235 | 1374.0488 | 1.1874 | 1594.0845 | 1.3679 | 1836.4057 | 1.5532 | 2085.171
|  | 125.6 |  | 1.0216 | 1371.498 | 1.1874 | 1594.0845 | 1.3681 | 1836.6743 | 1.5555 | 2088.2587
|  | 125.6667 |  | 1.0232 | 1373.646 | 1.1913 | 1599.3202 | 1.3706 | 1840.0305 | 1.5547 | 2087.1847
|  | 125.7333 |  | 1.0237 | 1374.3173 | 1.1901 | 1597.7092 | 1.3679 | 1836.4057 | 1.5538 | 2085.9765
|  | 125.8 |  | 1.0203 | 1369.7527 | 1.1863 | 1592.6077 | 1.3683 | 1836.9428 | 1.552 | 2083.56
|  | 125.8667 |  | 1.0245 | 1375.3913 | 1.1876 | 1594.353 | 1.3688 | 1837.614 | 1.5551 | 2087.7217
|  | 125.9333 |  | 1.0215 | 1371.3638 | 1.186 | 1592.205 | 1.3707 | 1840.1648 | 1.555 | 2087.5875
|  | 126 |  | 1.0215 | 1371.3638 | 1.1893 | 1596.6353 | 1.3693 | 1838.2852 | 1.5526 | 2084.3655
|  | 126.0667 |  | 1.0223 | 1372.4378 | 1.1877 | 1594.4873 | 1.3685 | 1837.2113 | 1.5547 | 2087.1847
|  | 126.1333 |  | 1.0214 | 1371.2295 | 1.1855 | 1591.5338 | 1.3719 | 1841.7757 | 1.5539 | 2086.1108
|  | 126.2 |  | 1.0268 | 1378.479 | 1.1864 | 1592.742 | 1.3674 | 1835.7345 | 1.5554 | 2088.1245
|  | 126.2667 |  | 1.0217 | 1371.6323 | 1.1876 | 1594.353 | 1.3696 | 1838.688 | 1.556 | 2088.93
|  | 126.3333 |  | 1.0197 | 1368.9473 | 1.1895 | 1596.9037 | 1.3676 | 1836.003 | 1.5571 | 2090.4068
|  | 126.4 |  | 1.0236 | 1374.183 | 1.1852 | 1591.131 | 1.3698 | 1838.9565 | 1.5556 | 2088.393
|  | 126.4667 |  | 1.0221 | 1372.1693 | 1.186 | 1592.205 | 1.3667 | 1834.7948 | 1.5578 | 2091.3465
|  | 126.5333 |  | 1.0243 | 1375.1227 | 1.1869 | 1593.4133 | 1.3679 | 1836.4057 | 1.5528 | 2084.634
|  | 126.6 |  | 1.0218 | 1371.7665 | 1.1866 | 1593.0105 | 1.3666 | 1834.6605 | 1.5532 | 2085.171
|  | 126.6667 |  | 1.0228 | 1373.109 | 1.1896 | 1597.038 | 1.3678 | 1836.2715 | 1.5547 | 2087.1847
|  | 126.7333 |  | 1.0228 | 1373.109 | 1.1866 | 1593.0105 | 1.3678 | 1836.2715 | 1.5552 | 2087.856
|  | 126.8 |  | 1.024 | 1374.72 | 1.1891 | 1596.3668 | 1.3692 | 1838.151 | 1.5561 | 2089.0643
|  | 126.8667 |  | 1.0199 | 1369.2158 | 1.1876 | 1594.353 | 1.3665 | 1834.5263 | 1.5551 | 2087.7217
|  | 126.9333 |  | 1.0192 | 1368.276 | 1.1865 | 1592.8763 | 1.3675 | 1835.8688 | 1.5569 | 2090.1382
|  | 127 |  | 1.0243 | 1375.1227 | 1.1867 | 1593.1448 | 1.3689 | 1837.7483 | 1.5579 | 2091.4808
|  | 127.0667 |  | 1.0234 | 1373.9145 | 1.1864 | 1592.742 | 1.3667 | 1834.7948 | 1.5496 | 2080.338
|  | 127.1333 |  | 1.0213 | 1371.0953 | 1.1852 | 1591.131 | 1.3687 | 1837.4798 | 1.554 | 2086.245
|  | 127.2 |  | 1.0207 | 1370.2897 | 1.1869 | 1593.4133 | 1.3689 | 1837.7483 | 1.5539 | 2086.1108
|  | 127.2667 |  | 1.0217 | 1371.6323 | 1.1867 | 1593.1448 | 1.3663 | 1834.2578 | 1.5562 | 2089.1985
|  | 127.3333 |  | 1.0232 | 1373.646 | 1.1845 | 1590.1913 | 1.3687 | 1837.4798 | 1.5532 | 2085.171
|  | 127.4 |  | 1.0239 | 1374.5857 | 1.1878 | 1594.6215 | 1.3675 | 1835.8688 | 1.5533 | 2085.3052
|  | 127.4667 |  | 1.0256 | 1376.868 | 1.1879 | 1594.7557 | 1.3668 | 1834.929 | 1.5556 | 2088.393
|  | 127.5333 |  | 1.0226 | 1372.8405 | 1.1872 | 1593.816 | 1.3668 | 1834.929 | 1.555 | 2087.5875
|  | 127.6 |  | 1.0238 | 1374.4515 | 1.1866 | 1593.0105 | 1.3685 | 1837.2113 | 1.5542 | 2086.5135
|  | 127.6667 |  | 1.0253 | 1376.4653 | 1.186 | 1592.205 | 1.3683 | 1836.9428 | 1.5552 | 2087.856
|  | 127.7333 |  | 1.0224 | 1372.572 | 1.1858 | 1591.9365 | 1.3695 | 1838.5538 | 1.556 | 2088.93
|  | 127.8 |  | 1.0249 | 1375.9282 | 1.1882 | 1595.1585 | 1.3693 | 1838.2852 | 1.552 | 2083.56
|  | 127.8667 |  | 1.0267 | 1378.3447 | 1.1861 | 1592.3392 | 1.3709 | 1840.4333 | 1.5575 | 2090.9437
|  | 127.9333 |  | 1.0212 | 1370.961 | 1.1876 | 1594.353 | 1.3712 | 1840.836 | 1.5535 | 2085.5738
|  | 128 |  | 1.0213 | 1371.0953 | 1.1872 | 1593.816 | 1.3673 | 1835.6002 | 1.5545 | 2086.9163
|  | 128.0667 |  | 1.0253 | 1376.4653 | 1.1881 | 1595.0242 | 1.3691 | 1838.0168 | 1.5525 | 2084.2312
|  | 128.1333 |  | 1.0265 | 1378.0763 | 1.1869 | 1593.4133 | 1.3696 | 1838.688 | 1.5555 | 2088.2587
|  | 128.2 |  | 1.024 | 1374.72 | 1.1892 | 1596.501 | 1.3714 | 1841.1045 | 1.5569 | 2090.1382
|  | 128.2667 |  | 1.0228 | 1373.109 | 1.1896 | 1597.038 | 1.3676 | 1836.003 | 1.5533 | 2085.3052
|  | 128.3333 |  | 1.0249 | 1375.9282 | 1.191 | 1598.9175 | 1.3676 | 1836.003 | 1.557 | 2090.2725
|  | 128.4 |  | 1.0202 | 1369.6185 | 1.1865 | 1592.8763 | 1.3672 | 1835.466 | 1.553 | 2084.9025
|  | 128.4667 |  | 1.0241 | 1374.8542 | 1.1887 | 1595.8298 | 1.3699 | 1839.0907 | 1.5569 | 2090.1382
|  | 128.5333 |  | 1.0239 | 1374.5857 | 1.1862 | 1592.4735 | 1.3722 | 1842.1785 | 1.5524 | 2084.097
|  | 128.6 |  | 1.0214 | 1371.2295 | 1.1861 | 1592.3392 | 1.3674 | 1835.7345 | 1.555 | 2087.5875
|  | 128.6667 |  | 1.0223 | 1372.4378 | 1.1854 | 1591.3995 | 1.3657 | 1833.4522 | 1.5569 | 2090.1382
|  | 128.7333 |  | 1.0214 | 1371.2295 | 1.1891 | 1596.3668 | 1.3699 | 1839.0907 | 1.5501 | 2081.0093
|  | 128.8 |  | 1.0226 | 1372.8405 | 1.1851 | 1590.9968 | 1.3683 | 1836.9428 | 1.5548 | 2087.319
|  | 128.8667 |  | 1.0235 | 1374.0488 | 1.1877 | 1594.4873 | 1.3706 | 1840.0305 | 1.5535 | 2085.5738
|  | 128.9333 |  | 1.0212 | 1370.961 | 1.1885 | 1595.5612 | 1.3696 | 1838.688 | 1.5543 | 2086.6478
|  | 129 |  | 1.0232 | 1373.646 | 1.1851 | 1590.9968 | 1.3683 | 1836.9428 | 1.5533 | 2085.3052
|  | 129.0667 |  | 1.0216 | 1371.498 | 1.1881 | 1595.0242 | 1.3668 | 1834.929 | 1.5536 | 2085.708
|  | 129.1333 |  | 1.022 | 1372.035 | 1.1877 | 1594.4873 | 1.3693 | 1838.2852 | 1.5555 | 2088.2587
|  | 129.2 |  | 1.0209 | 1370.5582 | 1.1865 | 1592.8763 | 1.3675 | 1835.8688 | 1.5546 | 2087.0505
|  | 129.2667 |  | 1.0221 | 1372.1693 | 1.1847 | 1590.4597 | 1.3688 | 1837.614 | 1.5525 | 2084.2312
|  | 129.3333 |  | 1.0213 | 1371.0953 | 1.1859 | 1592.0707 | 1.366 | 1833.855 | 1.5528 | 2084.634
|  | 129.4 |  | 1.0222 | 1372.3035 | 1.186 | 1592.205 | 1.3711 | 1840.7017 | 1.5552 | 2087.856
|  | 129.4667 |  | 1.0229 | 1373.2432 | 1.1871 | 1593.6818 | 1.3675 | 1835.8688 | 1.5579 | 2091.4808
|  | 129.5333 |  | 1.0221 | 1372.1693 | 1.1863 | 1592.6077 | 1.3674 | 1835.7345 | 1.5527 | 2084.4997
|  | 129.6 |  | 1.0226 | 1372.8405 | 1.1883 | 1595.2928 | 1.3682 | 1836.8085 | 1.5546 | 2087.0505
|  | 129.6667 |  | 1.0217 | 1371.6323 | 1.1849 | 1590.7283 | 1.3672 | 1835.466 | 1.5532 | 2085.171
|  | 129.7333 |  | 1.0247 | 1375.6598 | 1.187 | 1593.5475 | 1.3678 | 1836.2715 | 1.5515 | 2082.8888
|  | 129.8 |  | 1.0238 | 1374.4515 | 1.1861 | 1592.3392 | 1.3663 | 1834.2578 | 1.5558 | 2088.6615
|  | 129.8667 |  | 1.0244 | 1375.257 | 1.1876 | 1594.353 | 1.3663 | 1834.2578 | 1.5522 | 2083.8285
|  | 129.9333 |  | 1.026 | 1377.405 | 1.1888 | 1595.964 | 1.3671 | 1835.3317 | 1.5528 | 2084.634
|  | 130 |  | 1.023 | 1373.3775 | 1.1862 | 1592.4735 | 1.3664 | 1834.392 | 1.5548 | 2087.319
|  | 130.0667 |  | 1.0213 | 1371.0953 | 1.1865 | 1592.8763 | 1.3643 | 1831.5728 | 1.5548 | 2087.319
|  | 130.1333 |  | 1.0233 | 1373.7803 | 1.1836 | 1588.983 | 1.367 | 1835.1975 | 1.5569 | 2090.1382
|  | 130.2 |  | 1.0249 | 1375.9282 | 1.1873 | 1593.9502 | 1.3672 | 1835.466 | 1.5519 | 2083.4258
|  | 130.2667 |  | 1.0215 | 1371.3638 | 1.1868 | 1593.279 | 1.3698 | 1838.9565 | 1.5528 | 2084.634
|  | 130.3333 |  | 1.0227 | 1372.9747 | 1.1866 | 1593.0105 | 1.3679 | 1836.4057 | 1.557 | 2090.2725
|  | 130.4 |  | 1.0231 | 1373.5117 | 1.1877 | 1594.4873 | 1.3668 | 1834.929 | 1.5519 | 2083.4258
|  | 130.4667 |  | 1.0223 | 1372.4378 | 1.1858 | 1591.9365 | 1.3675 | 1835.8688 | 1.5524 | 2084.097
|  | 130.5333 |  | 1.0233 | 1373.7803 | 1.1891 | 1596.3668 | 1.3651 | 1832.6467 | 1.5529 | 2084.7683
|  | 130.6 |  | 1.022 | 1372.035 | 1.1926 | 1601.0655 | 1.3676 | 1836.003 | 1.5554 | 2088.1245
|  | 130.6667 |  | 1.0211 | 1370.8267 | 1.1873 | 1593.9502 | 1.3667 | 1834.7948 | 1.5563 | 2089.3328
|  | 130.7333 |  | 1.0197 | 1368.9473 | 1.1876 | 1594.353 | 1.3725 | 1842.5812 | 1.5535 | 2085.5738
|  | 130.8 |  | 1.0221 | 1372.1693 | 1.1837 | 1589.1173 | 1.3681 | 1836.6743 | 1.5518 | 2083.2915
|  | 130.8667 |  | 1.0208 | 1370.424 | 1.1884 | 1595.427 | 1.3662 | 1834.1235 | 1.5539 | 2086.1108
|  | 130.9333 |  | 1.0215 | 1371.3638 | 1.188 | 1594.89 | 1.3667 | 1834.7948 | 1.5522 | 2083.8285
|  | 131 |  | 1.0261 | 1377.5392 | 1.1886 | 1595.6955 | 1.37 | 1839.225 | 1.5512 | 2082.486
|  | 131.0667 |  | 1.0235 | 1374.0488 | 1.1909 | 1598.7833 | 1.3673 | 1835.6002 | 1.552 | 2083.56
|  | 131.1333 |  | 1.0252 | 1376.331 | 1.1844 | 1590.057 | 1.3686 | 1837.3455 | 1.5551 | 2087.7217
|  | 131.2 |  | 1.0228 | 1373.109 | 1.1863 | 1592.6077 | 1.3672 | 1835.466 | 1.5541 | 2086.3793
|  | 131.2667 |  | 1.0231 | 1373.5117 | 1.1865 | 1592.8763 | 1.3668 | 1834.929 | 1.5519 | 2083.4258
|  | 131.3333 |  | 1.0243 | 1375.1227 | 1.1847 | 1590.4597 | 1.3683 | 1836.9428 | 1.5526 | 2084.3655
|  | 131.4 |  | 1.0222 | 1372.3035 | 1.1866 | 1593.0105 | 1.368 | 1836.54 | 1.5543 | 2086.6478
|  | 131.4667 |  | 1.0226 | 1372.8405 | 1.1857 | 1591.8023 | 1.3667 | 1834.7948 | 1.5505 | 2081.5462
|  | 131.5333 |  | 1.0216 | 1371.498 | 1.1874 | 1594.0845 | 1.3658 | 1833.5865 | 1.5531 | 2085.0367
|  | 131.6 |  | 1.0231 | 1373.5117 | 1.1877 | 1594.4873 | 1.3655 | 1833.1838 | 1.551 | 2082.2175
|  | 131.6667 |  | 1.0221 | 1372.1693 | 1.1879 | 1594.7557 | 1.3705 | 1839.8963 | 1.5524 | 2084.097
|  | 131.7333 |  | 1.0224 | 1372.572 | 1.1885 | 1595.5612 | 1.3683 | 1836.9428 | 1.553 | 2084.9025
|  | 131.8 |  | 1.0226 | 1372.8405 | 1.1875 | 1594.2188 | 1.3666 | 1834.6605 | 1.5527 | 2084.4997
|  | 131.8667 |  | 1.0216 | 1371.498 | 1.1875 | 1594.2188 | 1.3661 | 1833.9893 | 1.5511 | 2082.3517
|  | 131.9333 |  | 1.0219 | 1371.9008 | 1.1852 | 1591.131 | 1.3693 | 1838.2852 | 1.5539 | 2086.1108
|  | 132 |  | 1.0218 | 1371.7665 | 1.1863 | 1592.6077 | 1.3678 | 1836.2715 | 1.5523 | 2083.9628
|  | 132.0667 |  | 1.0219 | 1371.9008 | 1.1863 | 1592.6077 | 1.3675 | 1835.8688 | 1.5501 | 2081.0093
|  | 132.1333 |  | 1.0233 | 1373.7803 | 1.1894 | 1596.7695 | 1.364 | 1831.17 | 1.5524 | 2084.097
|  | 132.2 |  | 1.0224 | 1372.572 | 1.1838 | 1589.2515 | 1.3692 | 1838.151 | 1.5512 | 2082.486
|  | 132.2667 |  | 1.0212 | 1370.961 | 1.1893 | 1596.6353 | 1.3669 | 1835.0633 | 1.5515 | 2082.8888
|  | 132.3333 |  | 1.0215 | 1371.3638 | 1.1867 | 1593.1448 | 1.3657 | 1833.4522 | 1.5531 | 2085.0367
|  | 132.4 |  | 1.0231 | 1373.5117 | 1.1871 | 1593.6818 | 1.3651 | 1832.6467 | 1.5535 | 2085.5738
|  | 132.4667 |  | 1.0233 | 1373.7803 | 1.1861 | 1592.3392 | 1.3693 | 1838.2852 | 1.5507 | 2081.8148
|  | 132.5333 |  | 1.0234 | 1373.9145 | 1.1858 | 1591.9365 | 1.3649 | 1832.3783 | 1.5529 | 2084.7683
|  | 132.6 |  | 1.0245 | 1375.3913 | 1.1878 | 1594.6215 | 1.3659 | 1833.7207 | 1.5542 | 2086.5135
|  | 132.6667 |  | 1.0226 | 1372.8405 | 1.1865 | 1592.8763 | 1.3648 | 1832.244 | 1.5544 | 2086.782
|  | 132.7333 |  | 1.0211 | 1370.8267 | 1.1876 | 1594.353 | 1.3683 | 1836.9428 | 1.5515 | 2082.8888
|  | 132.8 |  | 1.023 | 1373.3775 | 1.1869 | 1593.4133 | 1.3683 | 1836.9428 | 1.553 | 2084.9025
|  | 132.8667 |  | 1.0236 | 1374.183 | 1.1854 | 1591.3995 | 1.3663 | 1834.2578 | 1.5549 | 2087.4533
|  | 132.9333 |  | 1.0239 | 1374.5857 | 1.1884 | 1595.427 | 1.3686 | 1837.3455 | 1.5533 | 2085.3052
|  | 133 |  | 1.021 | 1370.6925 | 1.1867 | 1593.1448 | 1.3682 | 1836.8085 | 1.5515 | 2082.8888
|  | 133.0667 |  | 1.024 | 1374.72 | 1.1872 | 1593.816 | 1.3668 | 1834.929 | 1.5509 | 2082.0832
|  | 133.1333 |  | 1.0244 | 1375.257 | 1.1857 | 1591.8023 | 1.3683 | 1836.9428 | 1.55 | 2080.875
|  | 133.2 |  | 1.0218 | 1371.7665 | 1.188 | 1594.89 | 1.3685 | 1837.2113 | 1.553 | 2084.9025
|  | 133.2667 |  | 1.0227 | 1372.9747 | 1.1867 | 1593.1448 | 1.3647 | 1832.1098 | 1.5534 | 2085.4395
|  | 133.3333 |  | 1.0223 | 1372.4378 | 1.1866 | 1593.0105 | 1.3626 | 1829.2905 | 1.5541 | 2086.3793
|  | 133.4 |  | 1.0228 | 1373.109 | 1.1878 | 1594.6215 | 1.367 | 1835.1975 | 1.5503 | 2081.2778
|  | 133.4667 |  | 1.0223 | 1372.4378 | 1.1885 | 1595.5612 | 1.3642 | 1831.4385 | 1.5543 | 2086.6478
|  | 133.5333 |  | 1.0241 | 1374.8542 | 1.1855 | 1591.5338 | 1.3666 | 1834.6605 | 1.5498 | 2080.6065
|  | 133.6 |  | 1.0226 | 1372.8405 | 1.186 | 1592.205 | 1.3647 | 1832.1098 | 1.5517 | 2083.1573
|  | 133.6667 |  | 1.0235 | 1374.0488 | 1.185 | 1590.8625 | 1.3672 | 1835.466 | 1.5517 | 2083.1573
|  | 133.7333 |  | 1.0235 | 1374.0488 | 1.1871 | 1593.6818 | 1.3691 | 1838.0168 | 1.5506 | 2081.6805
|  | 133.8 |  | 1.0215 | 1371.3638 | 1.1865 | 1592.8763 | 1.3665 | 1834.5263 | 1.5514 | 2082.7545
|  | 133.8667 |  | 1.0232 | 1373.646 | 1.185 | 1590.8625 | 1.3669 | 1835.0633 | 1.5518 | 2083.2915
|  | 133.9333 |  | 1.025 | 1376.0625 | 1.1843 | 1589.9227 | 1.3674 | 1835.7345 | 1.5501 | 2081.0093
|  | 134 |  | 1.0222 | 1372.3035 | 1.1865 | 1592.8763 | 1.3667 | 1834.7948 | 1.5498 | 2080.6065
|  | 134.0667 |  | 1.0185 | 1367.3363 | 1.1869 | 1593.4133 | 1.3676 | 1836.003 | 1.5505 | 2081.5462
|  | 134.1333 |  | 1.0223 | 1372.4378 | 1.1861 | 1592.3392 | 1.3666 | 1834.6605 | 1.5532 | 2085.171
|  | 134.2 |  | 1.0212 | 1370.961 | 1.1857 | 1591.8023 | 1.3659 | 1833.7207 | 1.5523 | 2083.9628
|  | 134.2667 |  | 1.0213 | 1371.0953 | 1.1854 | 1591.3995 | 1.3684 | 1837.077 | 1.5488 | 2079.264
|  | 134.3333 |  | 1.0227 | 1372.9747 | 1.1871 | 1593.6818 | 1.3691 | 1838.0168 | 1.5529 | 2084.7683
|  | 134.4 |  | 1.0213 | 1371.0953 | 1.1864 | 1592.742 | 1.3659 | 1833.7207 | 1.5535 | 2085.5738
|  | 134.4667 |  | 1.0232 | 1373.646 | 1.185 | 1590.8625 | 1.3678 | 1836.2715 | 1.5483 | 2078.5927
|  | 134.5333 |  | 1.0205 | 1370.0213 | 1.1875 | 1594.2188 | 1.3643 | 1831.5728 | 1.553 | 2084.9025
|  | 134.6 |  | 1.022 | 1372.035 | 1.1865 | 1592.8763 | 1.3648 | 1832.244 | 1.553 | 2084.9025
|  | 134.6667 |  | 1.0199 | 1369.2158 | 1.1856 | 1591.668 | 1.3667 | 1834.7948 | 1.5514 | 2082.7545
|  | 134.7333 |  | 1.0207 | 1370.2897 | 1.1864 | 1592.742 | 1.3657 | 1833.4522 | 1.5501 | 2081.0093
|  | 134.8 |  | 1.0235 | 1374.0488 | 1.1878 | 1594.6215 | 1.3669 | 1835.0633 | 1.5522 | 2083.8285
|  | 134.8667 |  | 1.0232 | 1373.646 | 1.1878 | 1594.6215 | 1.363 | 1829.8275 | 1.552 | 2083.56
|  | 134.9333 |  | 1.0227 | 1372.9747 | 1.1846 | 1590.3255 | 1.3672 | 1835.466 | 1.5527 | 2084.4997
|  | 135 |  | 1.0233 | 1373.7803 | 1.1858 | 1591.9365 | 1.365 | 1832.5125 | 1.5491 | 2079.6667
|  | 135.0667 |  | 1.0218 | 1371.7665 | 1.1864 | 1592.742 | 1.3655 | 1833.1838 | 1.5491 | 2079.6667
|  | 135.1333 |  | 1.0235 | 1374.0488 | 1.186 | 1592.205 | 1.3662 | 1834.1235 | 1.5505 | 2081.5462
|  | 135.2 |  | 1.0231 | 1373.5117 | 1.1867 | 1593.1448 | 1.3669 | 1835.0633 | 1.5514 | 2082.7545
|  | 135.2667 |  | 1.0225 | 1372.7062 | 1.1857 | 1591.8023 | 1.3648 | 1832.244 | 1.5516 | 2083.023
|  | 135.3333 |  | 1.0258 | 1377.1365 | 1.1888 | 1595.964 | 1.3644 | 1831.707 | 1.5522 | 2083.8285
|  | 135.4 |  | 1.0231 | 1373.5117 | 1.1881 | 1595.0242 | 1.3644 | 1831.707 | 1.5507 | 2081.8148
|  | 135.4667 |  | 1.0222 | 1372.3035 | 1.1889 | 1596.0983 | 1.3662 | 1834.1235 | 1.5501 | 2081.0093
|  | 135.5333 |  | 1.0241 | 1374.8542 | 1.1854 | 1591.3995 | 1.3652 | 1832.781 | 1.5543 | 2086.6478
|  | 135.6 |  | 1.0244 | 1375.257 | 1.1863 | 1592.6077 | 1.3659 | 1833.7207 | 1.5526 | 2084.3655
|  | 135.6667 |  | 1.0239 | 1374.5857 | 1.1869 | 1593.4133 | 1.3659 | 1833.7207 | 1.551 | 2082.2175
|  | 135.7333 |  | 1.0233 | 1373.7803 | 1.1836 | 1588.983 | 1.3679 | 1836.4057 | 1.5513 | 2082.6202
|  | 135.8 |  | 1.0228 | 1373.109 | 1.1851 | 1590.9968 | 1.3641 | 1831.3043 | 1.5517 | 2083.1573
|  | 135.8667 |  | 1.0213 | 1371.0953 | 1.1861 | 1592.3392 | 1.3658 | 1833.5865 | 1.5497 | 2080.4723
|  | 135.9333 |  | 1.0214 | 1371.2295 | 1.188 | 1594.89 | 1.3639 | 1831.0357 | 1.5516 | 2083.023
|  | 136 |  | 1.0219 | 1371.9008 | 1.1852 | 1591.131 | 1.365 | 1832.5125 | 1.5476 | 2077.653
|  | 136.0667 |  | 1.0217 | 1371.6323 | 1.1894 | 1596.7695 | 1.3671 | 1835.3317 | 1.5513 | 2082.6202
|  | 136.1333 |  | 1.0208 | 1370.424 | 1.1905 | 1598.2462 | 1.3663 | 1834.2578 | 1.5505 | 2081.5462
|  | 136.2 |  | 1.0207 | 1370.2897 | 1.1837 | 1589.1173 | 1.3699 | 1839.0907 | 1.5549 | 2087.4533
|  | 136.2667 |  | 1.0253 | 1376.4653 | 1.1852 | 1591.131 | 1.3692 | 1838.151 | 1.5486 | 2078.9955
|  | 136.3333 |  | 1.0212 | 1370.961 | 1.1861 | 1592.3392 | 1.3676 | 1836.003 | 1.5493 | 2079.9352
|  | 136.4 |  | 1.0226 | 1372.8405 | 1.185 | 1590.8625 | 1.3675 | 1835.8688 | 1.5503 | 2081.2778
|  | 136.4667 |  | 1.0237 | 1374.3173 | 1.1852 | 1591.131 | 1.3651 | 1832.6467 | 1.5483 | 2078.5927
|  | 136.5333 |  | 1.0233 | 1373.7803 | 1.1881 | 1595.0242 | 1.3667 | 1834.7948 | 1.5523 | 2083.9628
|  | 136.6 |  | 1.0251 | 1376.1967 | 1.1866 | 1593.0105 | 1.3652 | 1832.781 | 1.5504 | 2081.412
|  | 136.6667 |  | 1.0237 | 1374.3173 | 1.1854 | 1591.3995 | 1.365 | 1832.5125 | 1.5525 | 2084.2312
|  | 136.7333 |  | 1.0217 | 1371.6323 | 1.187 | 1593.5475 | 1.3636 | 1830.633 | 1.5539 | 2086.1108
|  | 136.8 |  | 1.0212 | 1370.961 | 1.1874 | 1594.0845 | 1.3637 | 1830.7672 | 1.5516 | 2083.023
|  | 136.8667 |  | 1.023 | 1373.3775 | 1.1922 | 1600.5285 | 1.3671 | 1835.3317 | 1.5525 | 2084.2312
|  | 136.9333 |  | 1.0203 | 1369.7527 | 1.1873 | 1593.9502 | 1.366 | 1833.855 | 1.5523 | 2083.9628
|  | 137 |  | 1.021 | 1370.6925 | 1.1854 | 1591.3995 | 1.3673 | 1835.6002 | 1.5518 | 2083.2915
|  | 137.0667 |  | 1.0219 | 1371.9008 | 1.1855 | 1591.5338 | 1.3666 | 1834.6605 | 1.5531 | 2085.0367
|  | 137.1333 |  | 1.024 | 1374.72 | 1.1863 | 1592.6077 | 1.3671 | 1835.3317 | 1.5514 | 2082.7545
|  | 137.2 |  | 1.0217 | 1371.6323 | 1.1861 | 1592.3392 | 1.3638 | 1830.9015 | 1.5532 | 2085.171
|  | 137.2667 |  | 1.0203 | 1369.7527 | 1.1857 | 1591.8023 | 1.3637 | 1830.7672 | 1.5517 | 2083.1573
|  | 137.3333 |  | 1.0222 | 1372.3035 | 1.1873 | 1593.9502 | 1.3661 | 1833.9893 | 1.5513 | 2082.6202
|  | 137.4 |  | 1.0244 | 1375.257 | 1.1867 | 1593.1448 | 1.3634 | 1830.3645 | 1.5503 | 2081.2778
|  | 137.4667 |  | 1.0237 | 1374.3173 | 1.1853 | 1591.2652 | 1.3641 | 1831.3043 | 1.5518 | 2083.2915
|  | 137.5333 |  | 1.0227 | 1372.9747 | 1.188 | 1594.89 | 1.3671 | 1835.3317 | 1.5527 | 2084.4997
|  | 137.6 |  | 1.0218 | 1371.7665 | 1.1879 | 1594.7557 | 1.3655 | 1833.1838 | 1.5509 | 2082.0832
|  | 137.6667 |  | 1.0215 | 1371.3638 | 1.185 | 1590.8625 | 1.3654 | 1833.0495 | 1.5506 | 2081.6805
|  | 137.7333 |  | 1.0204 | 1369.887 | 1.1848 | 1590.594 | 1.3616 | 1827.948 | 1.5522 | 2083.8285
|  | 137.8 |  | 1.0225 | 1372.7062 | 1.1872 | 1593.816 | 1.364 | 1831.17 | 1.5491 | 2079.6667
|  | 137.8667 |  | 1.0215 | 1371.3638 | 1.1869 | 1593.4133 | 1.3659 | 1833.7207 | 1.5501 | 2081.0093
|  | 137.9333 |  | 1.0232 | 1373.646 | 1.1835 | 1588.8488 | 1.3667 | 1834.7948 | 1.5491 | 2079.6667
|  | 138 |  | 1.0232 | 1373.646 | 1.1858 | 1591.9365 | 1.3657 | 1833.4522 | 1.5499 | 2080.7408
|  | 138.0667 |  | 1.021 | 1370.6925 | 1.185 | 1590.8625 | 1.365 | 1832.5125 | 1.5528 | 2084.634
|  | 138.1333 |  | 1.02 | 1369.35 | 1.1815 | 1586.1637 | 1.3661 | 1833.9893 | 1.5502 | 2081.1435
|  | 138.2 |  | 1.0221 | 1372.1693 | 1.1858 | 1591.9365 | 1.3662 | 1834.1235 | 1.5526 | 2084.3655
|  | 138.2667 |  | 1.0218 | 1371.7665 | 1.1857 | 1591.8023 | 1.3655 | 1833.1838 | 1.5526 | 2084.3655
|  | 138.3333 |  | 1.0212 | 1370.961 | 1.1862 | 1592.4735 | 1.364 | 1831.17 | 1.5497 | 2080.4723
|  | 138.4 |  | 1.0217 | 1371.6323 | 1.1843 | 1589.9227 | 1.3667 | 1834.7948 | 1.5536 | 2085.708
|  | 138.4667 |  | 1.022 | 1372.035 | 1.1854 | 1591.3995 | 1.3649 | 1832.3783 | 1.5516 | 2083.023
|  | 138.5333 |  | 1.0246 | 1375.5255 | 1.1849 | 1590.7283 | 1.3649 | 1832.3783 | 1.5479 | 2078.0557
|  | 138.6 |  | 1.0219 | 1371.9008 | 1.1846 | 1590.3255 | 1.3668 | 1834.929 | 1.5517 | 2083.1573
|  | 138.6667 |  | 1.0226 | 1372.8405 | 1.187 | 1593.5475 | 1.3631 | 1829.9617 | 1.5509 | 2082.0832
|  | 138.7333 |  | 1.0236 | 1374.183 | 1.1854 | 1591.3995 | 1.3647 | 1832.1098 | 1.5512 | 2082.486
|  | 138.8 |  | 1.0226 | 1372.8405 | 1.1847 | 1590.4597 | 1.3661 | 1833.9893 | 1.5521 | 2083.6943
|  | 138.8667 |  | 1.0232 | 1373.646 | 1.1846 | 1590.3255 | 1.3645 | 1831.8412 | 1.5525 | 2084.2312
|  | 138.9333 |  | 1.023 | 1373.3775 | 1.1859 | 1592.0707 | 1.3682 | 1836.8085 | 1.5532 | 2085.171
|  | 139 |  | 1.0239 | 1374.5857 | 1.184 | 1589.52 | 1.3649 | 1832.3783 | 1.5492 | 2079.801
|  | 139.0667 |  | 1.0232 | 1373.646 | 1.1885 | 1595.5612 | 1.3623 | 1828.8877 | 1.5508 | 2081.949
|  | 139.1333 |  | 1.0216 | 1371.498 | 1.1884 | 1595.427 | 1.3648 | 1832.244 | 1.551 | 2082.2175
|  | 139.2 |  | 1.0237 | 1374.3173 | 1.1853 | 1591.2652 | 1.3631 | 1829.9617 | 1.5509 | 2082.0832
|  | 139.2667 |  | 1.0215 | 1371.3638 | 1.1909 | 1598.7833 | 1.3664 | 1834.392 | 1.5484 | 2078.727
|  | 139.3333 |  | 1.0229 | 1373.2432 | 1.1849 | 1590.7283 | 1.3652 | 1832.781 | 1.5498 | 2080.6065
|  | 139.4 |  | 1.0272 | 1379.016 | 1.1861 | 1592.3392 | 1.3654 | 1833.0495 | 1.5476 | 2077.653
|  | 139.4667 |  | 1.0211 | 1370.8267 | 1.1854 | 1591.3995 | 1.3663 | 1834.2578 | 1.5487 | 2079.1298
|  | 139.5333 |  | 1.0216 | 1371.498 | 1.1858 | 1591.9365 | 1.3644 | 1831.707 | 1.5499 | 2080.7408
|  | 139.6 |  | 1.0231 | 1373.5117 | 1.1823 | 1587.2378 | 1.3641 | 1831.3043 | 1.5513 | 2082.6202
|  | 139.6667 |  | 1.0222 | 1372.3035 | 1.1875 | 1594.2188 | 1.3658 | 1833.5865 | 1.5494 | 2080.0695
|  | 139.7333 |  | 1.0234 | 1373.9145 | 1.1874 | 1594.0845 | 1.3624 | 1829.022 | 1.5512 | 2082.486
|  | 139.8 |  | 1.0225 | 1372.7062 | 1.1868 | 1593.279 | 1.3677 | 1836.1372 | 1.5494 | 2080.0695
|  | 139.8667 |  | 1.0234 | 1373.9145 | 1.1874 | 1594.0845 | 1.367 | 1835.1975 | 1.553 | 2084.9025
|  | 139.9333 |  | 1.0206 | 1370.1555 | 1.1875 | 1594.2188 | 1.3664 | 1834.392 | 1.5477 | 2077.7873
|  | 140 |  | 1.0205 | 1370.0213 | 1.1846 | 1590.3255 | 1.3666 | 1834.6605 | 1.5496 | 2080.338
|  | 140.0667 |  | 1.0239 | 1374.5857 | 1.1843 | 1589.9227 | 1.3631 | 1829.9617 | 1.5502 | 2081.1435
|  | 140.1333 |  | 1.0224 | 1372.572 | 1.1855 | 1591.5338 | 1.3663 | 1834.2578 | 1.5505 | 2081.5462
|  | 140.2 |  | 1.022 | 1372.035 | 1.1817 | 1586.4323 | 1.3631 | 1829.9617 | 1.5503 | 2081.2778
|  | 140.2667 |  | 1.0222 | 1372.3035 | 1.1851 | 1590.9968 | 1.3635 | 1830.4987 | 1.552 | 2083.56
|  | 140.3333 |  | 1.0228 | 1373.109 | 1.1846 | 1590.3255 | 1.3647 | 1832.1098 | 1.5488 | 2079.264
|  | 140.4 |  | 1.0213 | 1371.0953 | 1.1854 | 1591.3995 | 1.3658 | 1833.5865 | 1.5509 | 2082.0832
|  | 140.4667 |  | 1.0241 | 1374.8542 | 1.1845 | 1590.1913 | 1.3638 | 1830.9015 | 1.5504 | 2081.412
|  | 140.5333 |  | 1.0233 | 1373.7803 | 1.1822 | 1587.1035 | 1.3656 | 1833.318 | 1.5525 | 2084.2312
|  | 140.6 |  | 1.0234 | 1373.9145 | 1.1868 | 1593.279 | 1.3656 | 1833.318 | 1.5491 | 2079.6667
|  | 140.6667 |  | 1.0215 | 1371.3638 | 1.1855 | 1591.5338 | 1.3619 | 1828.3508 | 1.5497 | 2080.4723
|  | 140.7333 |  | 1.0236 | 1374.183 | 1.1845 | 1590.1913 | 1.3636 | 1830.633 | 1.5502 | 2081.1435
|  | 140.8 |  | 1.0217 | 1371.6323 | 1.1847 | 1590.4597 | 1.3649 | 1832.3783 | 1.5501 | 2081.0093
|  | 140.8667 |  | 1.0224 | 1372.572 | 1.1848 | 1590.594 | 1.366 | 1833.855 | 1.5506 | 2081.6805
|  | 140.9333 |  | 1.024 | 1374.72 | 1.1845 | 1590.1913 | 1.365 | 1832.5125 | 1.5507 | 2081.8148
|  | 141 |  | 1.0223 | 1372.4378 | 1.184 | 1589.52 | 1.3644 | 1831.707 | 1.5476 | 2077.653
|  | 141.0667 |  | 1.0234 | 1373.9145 | 1.1855 | 1591.5338 | 1.3642 | 1831.4385 | 1.5469 | 2076.7132
|  | 141.1333 |  | 1.0228 | 1373.109 | 1.1856 | 1591.668 | 1.3656 | 1833.318 | 1.5497 | 2080.4723
|  | 141.2 |  | 1.0228 | 1373.109 | 1.1838 | 1589.2515 | 1.3641 | 1831.3043 | 1.5492 | 2079.801
|  | 141.2667 |  | 1.0215 | 1371.3638 | 1.1839 | 1589.3857 | 1.3621 | 1828.6193 | 1.5472 | 2077.116
|  | 141.3333 |  | 1.0247 | 1375.6598 | 1.184 | 1589.52 | 1.3634 | 1830.3645 | 1.549 | 2079.5325
|  | 141.4 |  | 1.0219 | 1371.9008 | 1.1837 | 1589.1173 | 1.3661 | 1833.9893 | 1.548 | 2078.19
|  | 141.4667 |  | 1.0213 | 1371.0953 | 1.1839 | 1589.3857 | 1.3671 | 1835.3317 | 1.5505 | 2081.5462
|  | 141.5333 |  | 1.0225 | 1372.7062 | 1.1828 | 1587.909 | 1.3666 | 1834.6605 | 1.5504 | 2081.412
|  | 141.6 |  | 1.0214 | 1371.2295 | 1.1847 | 1590.4597 | 1.3615 | 1827.8138 | 1.5463 | 2075.9077
|  | 141.6667 |  | 1.021 | 1370.6925 | 1.1859 | 1592.0707 | 1.3641 | 1831.3043 | 1.5485 | 2078.8612
|  | 141.7333 |  | 1.0231 | 1373.5117 | 1.1839 | 1589.3857 | 1.3669 | 1835.0633 | 1.5469 | 2076.7132
|  | 141.8 |  | 1.0204 | 1369.887 | 1.1855 | 1591.5338 | 1.3642 | 1831.4385 | 1.5477 | 2077.7873
|  | 141.8667 |  | 1.0216 | 1371.498 | 1.1852 | 1591.131 | 1.3634 | 1830.3645 | 1.5501 | 2081.0093
|  | 141.9333 |  | 1.0216 | 1371.498 | 1.1844 | 1590.057 | 1.3631 | 1829.9617 | 1.5474 | 2077.3845
|  | 142 |  | 1.0217 | 1371.6323 | 1.1858 | 1591.9365 | 1.3621 | 1828.6193 | 1.5532 | 2085.171
|  | 142.0667 |  | 1.0224 | 1372.572 | 1.1875 | 1594.2188 | 1.3628 | 1829.559 | 1.5503 | 2081.2778
|  | 142.1333 |  | 1.0182 | 1366.9335 | 1.1853 | 1591.2652 | 1.3634 | 1830.3645 | 1.5497 | 2080.4723
|  | 142.2 |  | 1.0238 | 1374.4515 | 1.1821 | 1586.9692 | 1.3644 | 1831.707 | 1.5513 | 2082.6202
|  | 142.2667 |  | 1.0225 | 1372.7062 | 1.1846 | 1590.3255 | 1.3668 | 1834.929 | 1.5471 | 2076.9817
|  | 142.3333 |  | 1.0206 | 1370.1555 | 1.1847 | 1590.4597 | 1.3654 | 1833.0495 | 1.5511 | 2082.3517
|  | 142.4 |  | 1.0226 | 1372.8405 | 1.1849 | 1590.7283 | 1.3674 | 1835.7345 | 1.5478 | 2077.9215
|  | 142.4667 |  | 1.0206 | 1370.1555 | 1.1807 | 1585.0898 | 1.3641 | 1831.3043 | 1.5456 | 2074.968
|  | 142.5333 |  | 1.0218 | 1371.7665 | 1.1839 | 1589.3857 | 1.3631 | 1829.9617 | 1.5484 | 2078.727
|  | 142.6 |  | 1.0243 | 1375.1227 | 1.1824 | 1587.372 | 1.3642 | 1831.4385 | 1.5474 | 2077.3845
|  | 142.6667 |  | 1.0218 | 1371.7665 | 1.1828 | 1587.909 | 1.3633 | 1830.2303 | 1.5509 | 2082.0832
|  | 142.7333 |  | 1.0209 | 1370.5582 | 1.1855 | 1591.5338 | 1.3621 | 1828.6193 | 1.5492 | 2079.801
|  | 142.8 |  | 1.0193 | 1368.4103 | 1.1874 | 1594.0845 | 1.3632 | 1830.096 | 1.5497 | 2080.4723
|  | 142.8667 |  | 1.0204 | 1369.887 | 1.1877 | 1594.4873 | 1.3642 | 1831.4385 | 1.5476 | 2077.653
|  | 142.9333 |  | 1.0221 | 1372.1693 | 1.1868 | 1593.279 | 1.3649 | 1832.3783 | 1.5471 | 2076.9817
|  | 143 |  | 1.0217 | 1371.6323 | 1.1862 | 1592.4735 | 1.3633 | 1830.2303 | 1.551 | 2082.2175
|  | 143.0667 |  | 1.0219 | 1371.9008 | 1.1838 | 1589.2515 | 1.3643 | 1831.5728 | 1.5472 | 2077.116
|  | 143.1333 |  | 1.0233 | 1373.7803 | 1.1841 | 1589.6542 | 1.364 | 1831.17 | 1.5467 | 2076.4448
|  | 143.2 |  | 1.0217 | 1371.6323 | 1.1848 | 1590.594 | 1.3671 | 1835.3317 | 1.5498 | 2080.6065
|  | 143.2667 |  | 1.0261 | 1377.5392 | 1.1844 | 1590.057 | 1.3635 | 1830.4987 | 1.5485 | 2078.8612
|  | 143.3333 |  | 1.023 | 1373.3775 | 1.1829 | 1588.0433 | 1.3698 | 1838.9565 | 1.5478 | 2077.9215
|  | 143.4 |  | 1.0229 | 1373.2432 | 1.1863 | 1592.6077 | 1.3621 | 1828.6193 | 1.548 | 2078.19
|  | 143.4667 |  | 1.0207 | 1370.2897 | 1.186 | 1592.205 | 1.3613 | 1827.5452 | 1.5491 | 2079.6667
|  | 143.5333 |  | 1.0241 | 1374.8542 | 1.1846 | 1590.3255 | 1.3635 | 1830.4987 | 1.5503 | 2081.2778
|  | 143.6 |  | 1.0222 | 1372.3035 | 1.183 | 1588.1775 | 1.3652 | 1832.781 | 1.5497 | 2080.4723
|  | 143.6667 |  | 1.0243 | 1375.1227 | 1.1877 | 1594.4873 | 1.3627 | 1829.4248 | 1.5466 | 2076.3105
|  | 143.7333 |  | 1.0245 | 1375.3913 | 1.1856 | 1591.668 | 1.3653 | 1832.9153 | 1.5513 | 2082.6202
|  | 143.8 |  | 1.0228 | 1373.109 | 1.1852 | 1591.131 | 1.3637 | 1830.7672 | 1.5464 | 2076.042
|  | 143.8667 |  | 1.02 | 1369.35 | 1.184 | 1589.52 | 1.3646 | 1831.9755 | 1.5452 | 2074.431
|  | 143.9333 |  | 1.0201 | 1369.4842 | 1.1841 | 1589.6542 | 1.3631 | 1829.9617 | 1.5484 | 2078.727
|  | 144 |  | 1.0219 | 1371.9008 | 1.1847 | 1590.4597 | 1.3653 | 1832.9153 | 1.5467 | 2076.4448
|  | 144.0667 |  | 1.0232 | 1373.646 | 1.1855 | 1591.5338 | 1.365 | 1832.5125 | 1.5462 | 2075.7735
|  | 144.1333 |  | 1.0218 | 1371.7665 | 1.1822 | 1587.1035 | 1.3622 | 1828.7535 | 1.5481 | 2078.3243
|  | 144.2 |  | 1.0207 | 1370.2897 | 1.1848 | 1590.594 | 1.3602 | 1826.0685 | 1.5464 | 2076.042
|  | 144.2667 |  | 1.0228 | 1373.109 | 1.1878 | 1594.6215 | 1.3635 | 1830.4987 | 1.5472 | 2077.116
|  | 144.3333 |  | 1.0218 | 1371.7665 | 1.1855 | 1591.5338 | 1.363 | 1829.8275 | 1.5522 | 2083.8285
|  | 144.4 |  | 1.0188 | 1367.739 | 1.1862 | 1592.4735 | 1.3642 | 1831.4385 | 1.5478 | 2077.9215
|  | 144.4667 |  | 1.0253 | 1376.4653 | 1.1852 | 1591.131 | 1.3629 | 1829.6933 | 1.5463 | 2075.9077
|  | 144.5333 |  | 1.0239 | 1374.5857 | 1.1864 | 1592.742 | 1.3626 | 1829.2905 | 1.5469 | 2076.7132
|  | 144.6 |  | 1.0216 | 1371.498 | 1.1838 | 1589.2515 | 1.3631 | 1829.9617 | 1.547 | 2076.8475
|  | 144.6667 |  | 1.0223 | 1372.4378 | 1.1833 | 1588.5802 | 1.3622 | 1828.7535 | 1.5516 | 2083.023
|  | 144.7333 |  | 1.0216 | 1371.498 | 1.1832 | 1588.446 | 1.3636 | 1830.633 | 1.548 | 2078.19
|  | 144.8 |  | 1.022 | 1372.035 | 1.1842 | 1589.7885 | 1.3642 | 1831.4385 | 1.5477 | 2077.7873
|  | 144.8667 |  | 1.0219 | 1371.9008 | 1.183 | 1588.1775 | 1.3638 | 1830.9015 | 1.5503 | 2081.2778
|  | 144.9333 |  | 1.0199 | 1369.2158 | 1.1832 | 1588.446 | 1.3658 | 1833.5865 | 1.5446 | 2073.6255
|  | 145 |  | 1.0206 | 1370.1555 | 1.183 | 1588.1775 | 1.3628 | 1829.559 | 1.5464 | 2076.042
|  | 145.0667 |  | 1.0222 | 1372.3035 | 1.1859 | 1592.0707 | 1.3653 | 1832.9153 | 1.5488 | 2079.264
|  | 145.1333 |  | 1.0223 | 1372.4378 | 1.1822 | 1587.1035 | 1.3648 | 1832.244 | 1.5467 | 2076.4448
|  | 145.2 |  | 1.0211 | 1370.8267 | 1.1843 | 1589.9227 | 1.3643 | 1831.5728 | 1.5497 | 2080.4723
|  | 145.2667 |  | 1.0219 | 1371.9008 | 1.1861 | 1592.3392 | 1.3638 | 1830.9015 | 1.5516 | 2083.023
|  | 145.3333 |  | 1.0213 | 1371.0953 | 1.183 | 1588.1775 | 1.366 | 1833.855 | 1.5451 | 2074.2967
|  | 145.4 |  | 1.0221 | 1372.1693 | 1.1849 | 1590.7283 | 1.364 | 1831.17 | 1.546 | 2075.505
|  | 145.4667 |  | 1.022 | 1372.035 | 1.186 | 1592.205 | 1.3651 | 1832.6467 | 1.5459 | 2075.3708
|  | 145.5333 |  | 1.0205 | 1370.0213 | 1.1867 | 1593.1448 | 1.3633 | 1830.2303 | 1.5493 | 2079.9352
|  | 145.6 |  | 1.0217 | 1371.6323 | 1.1863 | 1592.6077 | 1.3666 | 1834.6605 | 1.5479 | 2078.0557
|  | 145.6667 |  | 1.0214 | 1371.2295 | 1.1848 | 1590.594 | 1.3638 | 1830.9015 | 1.5471 | 2076.9817
|  | 145.7333 |  | 1.0228 | 1373.109 | 1.1854 | 1591.3995 | 1.3623 | 1828.8877 | 1.5459 | 2075.3708
|  | 145.8 |  | 1.0229 | 1373.2432 | 1.1846 | 1590.3255 | 1.3634 | 1830.3645 | 1.549 | 2079.5325
|  | 145.8667 |  | 1.0191 | 1368.1418 | 1.1835 | 1588.8488 | 1.363 | 1829.8275 | 1.5462 | 2075.7735
|  | 145.9333 |  | 1.0199 | 1369.2158 | 1.1848 | 1590.594 | 1.3612 | 1827.411 | 1.5483 | 2078.5927
|  | 146 |  | 1.0217 | 1371.6323 | 1.184 | 1589.52 | 1.3637 | 1830.7672 | 1.5472 | 2077.116
|  | 146.0667 |  | 1.0216 | 1371.498 | 1.1858 | 1591.9365 | 1.3661 | 1833.9893 | 1.5457 | 2075.1022
|  | 146.1333 |  | 1.02 | 1369.35 | 1.1816 | 1586.298 | 1.3617 | 1828.0822 | 1.5503 | 2081.2778
|  | 146.2 |  | 1.0208 | 1370.424 | 1.1866 | 1593.0105 | 1.3613 | 1827.5452 | 1.5492 | 2079.801
|  | 146.2667 |  | 1.0236 | 1374.183 | 1.1834 | 1588.7145 | 1.3661 | 1833.9893 | 1.5469 | 2076.7132
|  | 146.3333 |  | 1.0256 | 1376.868 | 1.1837 | 1589.1173 | 1.3617 | 1828.0822 | 1.5473 | 2077.2503
|  | 146.4 |  | 1.0214 | 1371.2295 | 1.1848 | 1590.594 | 1.362 | 1828.485 | 1.5444 | 2073.357
|  | 146.4667 |  | 1.0226 | 1372.8405 | 1.1837 | 1589.1173 | 1.3643 | 1831.5728 | 1.5475 | 2077.5188
|  | 146.5333 |  | 1.024 | 1374.72 | 1.184 | 1589.52 | 1.3623 | 1828.8877 | 1.5443 | 2073.2227
|  | 146.6 |  | 1.0236 | 1374.183 | 1.1827 | 1587.7748 | 1.3625 | 1829.1562 | 1.5472 | 2077.116
|  | 146.6667 |  | 1.024 | 1374.72 | 1.1858 | 1591.9365 | 1.3643 | 1831.5728 | 1.5496 | 2080.338
|  | 146.7333 |  | 1.0212 | 1370.961 | 1.1852 | 1591.131 | 1.3623 | 1828.8877 | 1.547 | 2076.8475
|  | 146.8 |  | 1.0227 | 1372.9747 | 1.1811 | 1585.6268 | 1.3608 | 1826.874 | 1.5499 | 2080.7408
|  | 146.8667 |  | 1.0215 | 1371.3638 | 1.1846 | 1590.3255 | 1.3621 | 1828.6193 | 1.5487 | 2079.1298
|  | 146.9333 |  | 1.023 | 1373.3775 | 1.1867 | 1593.1448 | 1.3626 | 1829.2905 | 1.5455 | 2074.8338
|  | 147 |  | 1.0227 | 1372.9747 | 1.1825 | 1587.5063 | 1.3655 | 1833.1838 | 1.5459 | 2075.3708
|  | 147.0667 |  | 1.0244 | 1375.257 | 1.1848 | 1590.594 | 1.3624 | 1829.022 | 1.5462 | 2075.7735
|  | 147.1333 |  | 1.0234 | 1373.9145 | 1.1848 | 1590.594 | 1.3616 | 1827.948 | 1.5442 | 2073.0885
|  | 147.2 |  | 1.0213 | 1371.0953 | 1.1843 | 1589.9227 | 1.3606 | 1826.6055 | 1.5461 | 2075.6393
|  | 147.2667 |  | 1.024 | 1374.72 | 1.1848 | 1590.594 | 1.3645 | 1831.8412 | 1.5505 | 2081.5462
|  | 147.3333 |  | 1.0231 | 1373.5117 | 1.1835 | 1588.8488 | 1.3632 | 1830.096 | 1.5448 | 2073.894
|  | 147.4 |  | 1.0211 | 1370.8267 | 1.1825 | 1587.5063 | 1.3623 | 1828.8877 | 1.5458 | 2075.2365
|  | 147.4667 |  | 1.0207 | 1370.2897 | 1.1837 | 1589.1173 | 1.3633 | 1830.2303 | 1.5472 | 2077.116
|  | 147.5333 |  | 1.0228 | 1373.109 | 1.1849 | 1590.7283 | 1.3641 | 1831.3043 | 1.5476 | 2077.653
|  | 147.6 |  | 1.0232 | 1373.646 | 1.1839 | 1589.3857 | 1.3616 | 1827.948 | 1.5471 | 2076.9817
|  | 147.6667 |  | 1.0202 | 1369.6185 | 1.1855 | 1591.5338 | 1.3627 | 1829.4248 | 1.5474 | 2077.3845
|  | 147.7333 |  | 1.0218 | 1371.7665 | 1.1861 | 1592.3392 | 1.3594 | 1824.9945 | 1.5478 | 2077.9215
|  | 147.8 |  | 1.0212 | 1370.961 | 1.1836 | 1588.983 | 1.366 | 1833.855 | 1.5467 | 2076.4448
|  | 147.8667 |  | 1.0231 | 1373.5117 | 1.1839 | 1589.3857 | 1.3621 | 1828.6193 | 1.5472 | 2077.116
|  | 147.9333 |  | 1.0218 | 1371.7665 | 1.1819 | 1586.7007 | 1.3632 | 1830.096 | 1.5447 | 2073.7598
|  | 148 |  | 1.0222 | 1372.3035 | 1.1829 | 1588.0433 | 1.3692 | 1838.151 | 1.5463 | 2075.9077
|  | 148.0667 |  | 1.025 | 1376.0625 | 1.1826 | 1587.6405 | 1.3604 | 1826.337 | 1.5467 | 2076.4448
|  | 148.1333 |  | 1.0238 | 1374.4515 | 1.1819 | 1586.7007 | 1.3631 | 1829.9617 | 1.5429 | 2071.3432
|  | 148.2 |  | 1.02 | 1369.35 | 1.1839 | 1589.3857 | 1.3632 | 1830.096 | 1.5456 | 2074.968
|  | 148.2667 |  | 1.0217 | 1371.6323 | 1.1833 | 1588.5802 | 1.3611 | 1827.2767 | 1.5438 | 2072.5515
|  | 148.3333 |  | 1.0241 | 1374.8542 | 1.1865 | 1592.8763 | 1.3645 | 1831.8412 | 1.5499 | 2080.7408
|  | 148.4 |  | 1.0228 | 1373.109 | 1.1852 | 1591.131 | 1.3679 | 1836.4057 | 1.5467 | 2076.4448
|  | 148.4667 |  | 1.0246 | 1375.5255 | 1.1839 | 1589.3857 | 1.3627 | 1829.4248 | 1.5449 | 2074.0282
|  | 148.5333 |  | 1.0213 | 1371.0953 | 1.184 | 1589.52 | 1.3623 | 1828.8877 | 1.5458 | 2075.2365
|  | 148.6 |  | 1.0228 | 1373.109 | 1.1846 | 1590.3255 | 1.3644 | 1831.707 | 1.544 | 2072.82
|  | 148.6667 |  | 1.0201 | 1369.4842 | 1.1821 | 1586.9692 | 1.3633 | 1830.2303 | 1.5456 | 2074.968
|  | 148.7333 |  | 1.0197 | 1368.9473 | 1.1838 | 1589.2515 | 1.362 | 1828.485 | 1.5454 | 2074.6995
|  | 148.8 |  | 1.0197 | 1368.9473 | 1.1854 | 1591.3995 | 1.3607 | 1826.7398 | 1.5446 | 2073.6255
|  | 148.8667 |  | 1.024 | 1374.72 | 1.1868 | 1593.279 | 1.3643 | 1831.5728 | 1.5463 | 2075.9077
|  | 148.9333 |  | 1.0226 | 1372.8405 | 1.1838 | 1589.2515 | 1.3654 | 1833.0495 | 1.5479 | 2078.0557
|  | 149 |  | 1.0215 | 1371.3638 | 1.184 | 1589.52 | 1.3667 | 1834.7948 | 1.5438 | 2072.5515
|  | 149.0667 |  | 1.0218 | 1371.7665 | 1.1858 | 1591.9365 | 1.3613 | 1827.5452 | 1.5471 | 2076.9817
|  | 149.1333 |  | 1.0213 | 1371.0953 | 1.1862 | 1592.4735 | 1.3642 | 1831.4385 | 1.5465 | 2076.1762
|  | 149.2 |  | 1.0243 | 1375.1227 | 1.1851 | 1590.9968 | 1.3608 | 1826.874 | 1.5465 | 2076.1762
|  | 149.2667 |  | 1.0212 | 1370.961 | 1.1827 | 1587.7748 | 1.3615 | 1827.8138 | 1.5442 | 2073.0885
|  | 149.3333 |  | 1.0224 | 1372.572 | 1.1798 | 1583.8815 | 1.364 | 1831.17 | 1.5474 | 2077.3845
|  | 149.4 |  | 1.0226 | 1372.8405 | 1.1826 | 1587.6405 | 1.3622 | 1828.7535 | 1.5467 | 2076.4448
|  | 149.4667 |  | 1.0216 | 1371.498 | 1.1832 | 1588.446 | 1.3645 | 1831.8412 | 1.5444 | 2073.357
|  | 149.5333 |  | 1.0224 | 1372.572 | 1.1856 | 1591.668 | 1.3649 | 1832.3783 | 1.5468 | 2076.579
|  | 149.6 |  | 1.0197 | 1368.9473 | 1.1845 | 1590.1913 | 1.361 | 1827.1425 | 1.5424 | 2070.672
|  | 149.6667 |  | 1.0196 | 1368.813 | 1.1848 | 1590.594 | 1.3629 | 1829.6933 | 1.5441 | 2072.9543
|  | 149.7333 |  | 1.0218 | 1371.7665 | 1.1859 | 1592.0707 | 1.3615 | 1827.8138 | 1.5431 | 2071.6118
|  | 149.8 |  | 1.0232 | 1373.646 | 1.1822 | 1587.1035 | 1.3638 | 1830.9015 | 1.5438 | 2072.5515
|  | 149.8667 |  | 1.0218 | 1371.7665 | 1.1854 | 1591.3995 | 1.3633 | 1830.2303 | 1.5469 | 2076.7132
|  | 149.9333 |  | 1.0244 | 1375.257 | 1.1827 | 1587.7748 | 1.3622 | 1828.7535 | 1.5482 | 2078.4585
|  | 150 |  | 1.0228 | 1373.109 | 1.1858 | 1591.9365 | 1.3608 | 1826.874 | 1.544 | 2072.82
|  | 150.0667 |  | 1.0223 | 1372.4378 | 1.1843 | 1589.9227 | 1.3621 | 1828.6193 | 1.5472 | 2077.116
|  | 150.1333 |  | 1.0218 | 1371.7665 | 1.1816 | 1586.298 | 1.3615 | 1827.8138 | 1.548 | 2078.19
|  | 150.2 |  | 1.0193 | 1368.4103 | 1.1858 | 1591.9365 | 1.363 | 1829.8275 | 1.5452 | 2074.431
|  | 150.2667 |  | 1.0237 | 1374.3173 | 1.1819 | 1586.7007 | 1.3606 | 1826.6055 | 1.5461 | 2075.6393
|  | 150.3333 |  | 1.0234 | 1373.9145 | 1.1829 | 1588.0433 | 1.3623 | 1828.8877 | 1.5451 | 2074.2967
|  | 150.4 |  | 1.0217 | 1371.6323 | 1.187 | 1593.5475 | 1.3622 | 1828.7535 | 1.5455 | 2074.8338
|  | 150.4667 |  | 1.0238 | 1374.4515 | 1.187 | 1593.5475 | 1.3631 | 1829.9617 | 1.5475 | 2077.5188
|  | 150.5333 |  | 1.0199 | 1369.2158 | 1.1859 | 1592.0707 | 1.364 | 1831.17 | 1.5461 | 2075.6393
|  | 150.6 |  | 1.0217 | 1371.6323 | 1.1833 | 1588.5802 | 1.3634 | 1830.3645 | 1.5443 | 2073.2227
|  | 150.6667 |  | 1.0221 | 1372.1693 | 1.1859 | 1592.0707 | 1.3616 | 1827.948 | 1.5474 | 2077.3845
|  | 150.7333 |  | 1.0231 | 1373.5117 | 1.1844 | 1590.057 | 1.3597 | 1825.3972 | 1.5486 | 2078.9955
|  | 150.8 |  | 1.0247 | 1375.6598 | 1.1819 | 1586.7007 | 1.3615 | 1827.8138 | 1.5466 | 2076.3105
|  | 150.8667 |  | 1.0245 | 1375.3913 | 1.1843 | 1589.9227 | 1.361 | 1827.1425 | 1.543 | 2071.4775
|  | 150.9333 |  | 1.0208 | 1370.424 | 1.1837 | 1589.1173 | 1.3613 | 1827.5452 | 1.5448 | 2073.894
|  | 151 |  | 1.0214 | 1371.2295 | 1.1831 | 1588.3118 | 1.3588 | 1824.189 | 1.546 | 2075.505
|  | 151.0667 |  | 1.0249 | 1375.9282 | 1.1829 | 1588.0433 | 1.3601 | 1825.9343 | 1.5449 | 2074.0282
|  | 151.1333 |  | 1.0227 | 1372.9747 | 1.1838 | 1589.2515 | 1.3635 | 1830.4987 | 1.5465 | 2076.1762
|  | 151.2 |  | 1.0214 | 1371.2295 | 1.1841 | 1589.6542 | 1.3601 | 1825.9343 | 1.5468 | 2076.579
|  | 151.2667 |  | 1.0224 | 1372.572 | 1.1844 | 1590.057 | 1.3632 | 1830.096 | 1.546 | 2075.505
|  | 151.3333 |  | 1.0191 | 1368.1418 | 1.1808 | 1585.224 | 1.3603 | 1826.2027 | 1.5452 | 2074.431
|  | 151.4 |  | 1.0248 | 1375.794 | 1.1859 | 1592.0707 | 1.3604 | 1826.337 | 1.5459 | 2075.3708
|  | 151.4667 |  | 1.0244 | 1375.257 | 1.1826 | 1587.6405 | 1.3646 | 1831.9755 | 1.5423 | 2070.5377
|  | 151.5333 |  | 1.0233 | 1373.7803 | 1.183 | 1588.1775 | 1.3587 | 1824.0548 | 1.547 | 2076.8475
|  | 151.6 |  | 1.0243 | 1375.1227 | 1.1822 | 1587.1035 | 1.362 | 1828.485 | 1.5463 | 2075.9077
|  | 151.6667 |  | 1.0252 | 1376.331 | 1.1845 | 1590.1913 | 1.3621 | 1828.6193 | 1.5446 | 2073.6255
|  | 151.7333 |  | 1.0207 | 1370.2897 | 1.1836 | 1588.983 | 1.3615 | 1827.8138 | 1.5475 | 2077.5188
|  | 151.8 |  | 1.0218 | 1371.7665 | 1.1837 | 1589.1173 | 1.3609 | 1827.0083 | 1.5461 | 2075.6393
|  | 151.8667 |  | 1.0217 | 1371.6323 | 1.1828 | 1587.909 | 1.3631 | 1829.9617 | 1.5452 | 2074.431
|  | 151.9333 |  | 1.0264 | 1377.942 | 1.1855 | 1591.5338 | 1.3604 | 1826.337 | 1.5469 | 2076.7132
|  | 152 |  | 1.0204 | 1369.887 | 1.1841 | 1589.6542 | 1.362 | 1828.485 | 1.5459 | 2075.3708
|  | 152.0667 |  | 1.022 | 1372.035 | 1.1841 | 1589.6542 | 1.3633 | 1830.2303 | 1.5446 | 2073.6255
|  | 152.1333 |  | 1.021 | 1370.6925 | 1.1817 | 1586.4323 | 1.3607 | 1826.7398 | 1.5457 | 2075.1022
|  | 152.2 |  | 1.0209 | 1370.5582 | 1.1848 | 1590.594 | 1.3604 | 1826.337 | 1.5437 | 2072.4172
|  | 152.2667 |  | 1.0221 | 1372.1693 | 1.1852 | 1591.131 | 1.3618 | 1828.2165 | 1.5428 | 2071.209
|  | 152.3333 |  | 1.0218 | 1371.7665 | 1.1828 | 1587.909 | 1.3602 | 1826.0685 | 1.5449 | 2074.0282
|  | 152.4 |  | 1.0226 | 1372.8405 | 1.1816 | 1586.298 | 1.3617 | 1828.0822 | 1.5428 | 2071.209
|  | 152.4667 |  | 1.0195 | 1368.6788 | 1.181 | 1585.4925 | 1.3603 | 1826.2027 | 1.5462 | 2075.7735
|  | 152.5333 |  | 1.0232 | 1373.646 | 1.1841 | 1589.6542 | 1.3627 | 1829.4248 | 1.5471 | 2076.9817
|  | 152.6 |  | 1.0236 | 1374.183 | 1.1835 | 1588.8488 | 1.36 | 1825.8 | 1.5431 | 2071.6118
|  | 152.6667 |  | 1.0226 | 1372.8405 | 1.1841 | 1589.6542 | 1.3623 | 1828.8877 | 1.5447 | 2073.7598
|  | 152.7333 |  | 1.023 | 1373.3775 | 1.1833 | 1588.5802 | 1.3629 | 1829.6933 | 1.5452 | 2074.431
|  | 152.8 |  | 1.022 | 1372.035 | 1.1814 | 1586.0295 | 1.3619 | 1828.3508 | 1.546 | 2075.505
|  | 152.8667 |  | 1.0219 | 1371.9008 | 1.1822 | 1587.1035 | 1.3595 | 1825.1288 | 1.5445 | 2073.4913
|  | 152.9333 |  | 1.0205 | 1370.0213 | 1.1883 | 1595.2928 | 1.3648 | 1832.244 | 1.5439 | 2072.6858
|  | 153 |  | 1.0244 | 1375.257 | 1.1854 | 1591.3995 | 1.3594 | 1824.9945 | 1.544 | 2072.82
|  | 153.0667 |  | 1.0234 | 1373.9145 | 1.1817 | 1586.4323 | 1.3628 | 1829.559 | 1.5451 | 2074.2967
|  | 153.1333 |  | 1.0207 | 1370.2897 | 1.1836 | 1588.983 | 1.3613 | 1827.5452 | 1.5442 | 2073.0885
|  | 153.2 |  | 1.0211 | 1370.8267 | 1.1819 | 1586.7007 | 1.3615 | 1827.8138 | 1.5453 | 2074.5653
|  | 153.2667 |  | 1.0229 | 1373.2432 | 1.1832 | 1588.446 | 1.3596 | 1825.263 | 1.5433 | 2071.8803
|  | 153.3333 |  | 1.0223 | 1372.4378 | 1.1823 | 1587.2378 | 1.3621 | 1828.6193 | 1.543 | 2071.4775
|  | 153.4 |  | 1.0207 | 1370.2897 | 1.1841 | 1589.6542 | 1.3636 | 1830.633 | 1.5448 | 2073.894
|  | 153.4667 |  | 1.0201 | 1369.4842 | 1.1846 | 1590.3255 | 1.3612 | 1827.411 | 1.542 | 2070.135
|  | 153.5333 |  | 1.0198 | 1369.0815 | 1.1827 | 1587.7748 | 1.3607 | 1826.7398 | 1.5461 | 2075.6393
|  | 153.6 |  | 1.0207 | 1370.2897 | 1.1841 | 1589.6542 | 1.3601 | 1825.9343 | 1.5442 | 2073.0885
|  | 153.6667 |  | 1.0213 | 1371.0953 | 1.183 | 1588.1775 | 1.3606 | 1826.6055 | 1.5452 | 2074.431
|  | 153.7333 |  | 1.0225 | 1372.7062 | 1.1853 | 1591.2652 | 1.3599 | 1825.6658 | 1.547 | 2076.8475
|  | 153.8 |  | 1.021 | 1370.6925 | 1.183 | 1588.1775 | 1.3609 | 1827.0083 | 1.5454 | 2074.6995
|  | 153.8667 |  | 1.0223 | 1372.4378 | 1.1822 | 1587.1035 | 1.3596 | 1825.263 | 1.5433 | 2071.8803
|  | 153.9333 |  | 1.0205 | 1370.0213 | 1.1841 | 1589.6542 | 1.3597 | 1825.3972 | 1.546 | 2075.505
|  | 154 |  | 1.0228 | 1373.109 | 1.1828 | 1587.909 | 1.3589 | 1824.3233 | 1.542 | 2070.135
|  | 154.0667 |  | 1.0204 | 1369.887 | 1.1822 | 1587.1035 | 1.3612 | 1827.411 | 1.5433 | 2071.8803
|  | 154.1333 |  | 1.0208 | 1370.424 | 1.1839 | 1589.3857 | 1.3554 | 1819.6245 | 1.5436 | 2072.283
|  | 154.2 |  | 1.021 | 1370.6925 | 1.1827 | 1587.7748 | 1.3596 | 1825.263 | 1.5446 | 2073.6255
|  | 154.2667 |  | 1.0216 | 1371.498 | 1.1826 | 1587.6405 | 1.3592 | 1824.726 | 1.5451 | 2074.2967
|  | 154.3333 |  | 1.0207 | 1370.2897 | 1.1845 | 1590.1913 | 1.3593 | 1824.8602 | 1.5416 | 2069.598
|  | 154.4 |  | 1.0214 | 1371.2295 | 1.1812 | 1585.761 | 1.3628 | 1829.559 | 1.5468 | 2076.579
|  | 154.4667 |  | 1.0208 | 1370.424 | 1.1816 | 1586.298 | 1.3627 | 1829.4248 | 1.5445 | 2073.4913
|  | 154.5333 |  | 1.0243 | 1375.1227 | 1.1801 | 1584.2842 | 1.3642 | 1831.4385 | 1.5434 | 2072.0145
|  | 154.6 |  | 1.0222 | 1372.3035 | 1.1842 | 1589.7885 | 1.3594 | 1824.9945 | 1.5441 | 2072.9543
|  | 154.6667 |  | 1.0214 | 1371.2295 | 1.1837 | 1589.1173 | 1.3585 | 1823.7863 | 1.5444 | 2073.357
|  | 154.7333 |  | 1.0215 | 1371.3638 | 1.1807 | 1585.0898 | 1.3596 | 1825.263 | 1.5421 | 2070.2693
|  | 154.8 |  | 1.0213 | 1371.0953 | 1.1835 | 1588.8488 | 1.3593 | 1824.8602 | 1.5412 | 2069.061
|  | 154.8667 |  | 1.0239 | 1374.5857 | 1.1803 | 1584.5528 | 1.3603 | 1826.2027 | 1.5447 | 2073.7598
|  | 154.9333 |  | 1.0208 | 1370.424 | 1.1814 | 1586.0295 | 1.36 | 1825.8 | 1.5444 | 2073.357
|  | 155 |  | 1.0209 | 1370.5582 | 1.1837 | 1589.1173 | 1.3601 | 1825.9343 | 1.5465 | 2076.1762
|  | 155.0667 |  | 1.0227 | 1372.9747 | 1.1831 | 1588.3118 | 1.3603 | 1826.2027 | 1.5438 | 2072.5515
|  | 155.1333 |  | 1.0223 | 1372.4378 | 1.1821 | 1586.9692 | 1.3632 | 1830.096 | 1.5447 | 2073.7598
|  | 155.2 |  | 1.0234 | 1373.9145 | 1.1828 | 1587.909 | 1.3602 | 1826.0685 | 1.5456 | 2074.968
|  | 155.2667 |  | 1.0224 | 1372.572 | 1.1849 | 1590.7283 | 1.3601 | 1825.9343 | 1.5457 | 2075.1022
|  | 155.3333 |  | 1.0213 | 1371.0953 | 1.1815 | 1586.1637 | 1.3615 | 1827.8138 | 1.5441 | 2072.9543
|  | 155.4 |  | 1.0233 | 1373.7803 | 1.1839 | 1589.3857 | 1.3609 | 1827.0083 | 1.5439 | 2072.6858
|  | 155.4667 |  | 1.0274 | 1379.2845 | 1.1852 | 1591.131 | 1.3614 | 1827.6795 | 1.5469 | 2076.7132
|  | 155.5333 |  | 1.0219 | 1371.9008 | 1.1817 | 1586.4323 | 1.361 | 1827.1425 | 1.5413 | 2069.1952
|  | 155.6 |  | 1.0207 | 1370.2897 | 1.185 | 1590.8625 | 1.3609 | 1827.0083 | 1.5465 | 2076.1762
|  | 155.6667 |  | 1.0211 | 1370.8267 | 1.1836 | 1588.983 | 1.3636 | 1830.633 | 1.5416 | 2069.598
|  | 155.7333 |  | 1.0207 | 1370.2897 | 1.1837 | 1589.1173 | 1.363 | 1829.8275 | 1.543 | 2071.4775
|  | 155.8 |  | 1.024 | 1374.72 | 1.1859 | 1592.0707 | 1.361 | 1827.1425 | 1.5452 | 2074.431
|  | 155.8667 |  | 1.0207 | 1370.2897 | 1.1848 | 1590.594 | 1.3585 | 1823.7863 | 1.5423 | 2070.5377
|  | 155.9333 |  | 1.0238 | 1374.4515 | 1.1818 | 1586.5665 | 1.3623 | 1828.8877 | 1.5468 | 2076.579
|  | 156 |  | 1.0237 | 1374.3173 | 1.1844 | 1590.057 | 1.3607 | 1826.7398 | 1.5453 | 2074.5653
|  | 156.0667 |  | 1.0207 | 1370.2897 | 1.1819 | 1586.7007 | 1.3615 | 1827.8138 | 1.543 | 2071.4775
|  | 156.1333 |  | 1.0193 | 1368.4103 | 1.1832 | 1588.446 | 1.3596 | 1825.263 | 1.5441 | 2072.9543
|  | 156.2 |  | 1.022 | 1372.035 | 1.183 | 1588.1775 | 1.3585 | 1823.7863 | 1.5436 | 2072.283
|  | 156.2667 |  | 1.0202 | 1369.6185 | 1.1834 | 1588.7145 | 1.3594 | 1824.9945 | 1.54 | 2067.45
|  | 156.3333 |  | 1.0211 | 1370.8267 | 1.1832 | 1588.446 | 1.3635 | 1830.4987 | 1.5434 | 2072.0145
|  | 156.4 |  | 1.0224 | 1372.572 | 1.1834 | 1588.7145 | 1.3572 | 1822.041 | 1.5418 | 2069.8665
|  | 156.4667 |  | 1.02 | 1369.35 | 1.1841 | 1589.6542 | 1.3622 | 1828.7535 | 1.5474 | 2077.3845
|  | 156.5333 |  | 1.0222 | 1372.3035 | 1.1833 | 1588.5802 | 1.3614 | 1827.6795 | 1.5463 | 2075.9077
|  | 156.6 |  | 1.0231 | 1373.5117 | 1.1842 | 1589.7885 | 1.3619 | 1828.3508 | 1.5383 | 2065.1678
|  | 156.6667 |  | 1.0214 | 1371.2295 | 1.1833 | 1588.5802 | 1.3593 | 1824.8602 | 1.5429 | 2071.3432
|  | 156.7333 |  | 1.0216 | 1371.498 | 1.1816 | 1586.298 | 1.3599 | 1825.6658 | 1.5469 | 2076.7132
|  | 156.8 |  | 1.0237 | 1374.3173 | 1.1831 | 1588.3118 | 1.3624 | 1829.022 | 1.5415 | 2069.4637
|  | 156.8667 |  | 1.0217 | 1371.6323 | 1.1828 | 1587.909 | 1.3621 | 1828.6193 | 1.541 | 2068.7925
|  | 156.9333 |  | 1.0212 | 1370.961 | 1.1865 | 1592.8763 | 1.3617 | 1828.0822 | 1.5456 | 2074.968
|  | 157 |  | 1.0242 | 1374.9885 | 1.1836 | 1588.983 | 1.3576 | 1822.578 | 1.5446 | 2073.6255
|  | 157.0667 |  | 1.0208 | 1370.424 | 1.1844 | 1590.057 | 1.3608 | 1826.874 | 1.5404 | 2067.987
|  | 157.1333 |  | 1.0213 | 1371.0953 | 1.1843 | 1589.9227 | 1.362 | 1828.485 | 1.543 | 2071.4775
|  | 157.2 |  | 1.0223 | 1372.4378 | 1.1858 | 1591.9365 | 1.3618 | 1828.2165 | 1.5416 | 2069.598
|  | 157.2667 |  | 1.0209 | 1370.5582 | 1.1838 | 1589.2515 | 1.3602 | 1826.0685 | 1.5417 | 2069.7323
|  | 157.3333 |  | 1.0228 | 1373.109 | 1.1839 | 1589.3857 | 1.3575 | 1822.4438 | 1.5431 | 2071.6118
|  | 157.4 |  | 1.0218 | 1371.7665 | 1.1833 | 1588.5802 | 1.3595 | 1825.1288 | 1.5411 | 2068.9268
|  | 157.4667 |  | 1.0211 | 1370.8267 | 1.1824 | 1587.372 | 1.3596 | 1825.263 | 1.5405 | 2068.1213
|  | 157.5333 |  | 1.0207 | 1370.2897 | 1.1814 | 1586.0295 | 1.3624 | 1829.022 | 1.5444 | 2073.357
|  | 157.6 |  | 1.0207 | 1370.2897 | 1.1821 | 1586.9692 | 1.3583 | 1823.5177 | 1.5414 | 2069.3295
|  | 157.6667 |  | 1.0247 | 1375.6598 | 1.1838 | 1589.2515 | 1.359 | 1824.4575 | 1.5421 | 2070.2693
|  | 157.7333 |  | 1.0194 | 1368.5445 | 1.1811 | 1585.6268 | 1.3618 | 1828.2165 | 1.5413 | 2069.1952
|  | 157.8 |  | 1.0224 | 1372.572 | 1.1848 | 1590.594 | 1.358 | 1823.115 | 1.5433 | 2071.8803
|  | 157.8667 |  | 1.0221 | 1372.1693 | 1.1822 | 1587.1035 | 1.3598 | 1825.5315 | 1.5435 | 2072.1487
|  | 157.9333 |  | 1.0217 | 1371.6323 | 1.1847 | 1590.4597 | 1.3627 | 1829.4248 | 1.543 | 2071.4775
|  | 158 |  | 1.0203 | 1369.7527 | 1.1809 | 1585.3583 | 1.3608 | 1826.874 | 1.5419 | 2070.0008
|  | 158.0667 |  | 1.019 | 1368.0075 | 1.1849 | 1590.7283 | 1.3626 | 1829.2905 | 1.5442 | 2073.0885
|  | 158.1333 |  | 1.0203 | 1369.7527 | 1.1819 | 1586.7007 | 1.3609 | 1827.0083 | 1.5434 | 2072.0145
|  | 158.2 |  | 1.0215 | 1371.3638 | 1.1832 | 1588.446 | 1.3605 | 1826.4713 | 1.545 | 2074.1625
|  | 158.2667 |  | 1.0216 | 1371.498 | 1.1807 | 1585.0898 | 1.3596 | 1825.263 | 1.5432 | 2071.746
|  | 158.3333 |  | 1.0225 | 1372.7062 | 1.182 | 1586.835 | 1.3614 | 1827.6795 | 1.5462 | 2075.7735
|  | 158.4 |  | 1.0175 | 1365.9938 | 1.1846 | 1590.3255 | 1.3605 | 1826.4713 | 1.5425 | 2070.8063
|  | 158.4667 |  | 1.0218 | 1371.7665 | 1.1823 | 1587.2378 | 1.3599 | 1825.6658 | 1.5419 | 2070.0008
|  | 158.5333 |  | 1.0215 | 1371.3638 | 1.183 | 1588.1775 | 1.3606 | 1826.6055 | 1.5413 | 2069.1952
|  | 158.6 |  | 1.0217 | 1371.6323 | 1.1814 | 1586.0295 | 1.3601 | 1825.9343 | 1.5416 | 2069.598
|  | 158.6667 |  | 1.0211 | 1370.8267 | 1.1829 | 1588.0433 | 1.3602 | 1826.0685 | 1.5443 | 2073.2227
|  | 158.7333 |  | 1.0242 | 1374.9885 | 1.1829 | 1588.0433 | 1.3607 | 1826.7398 | 1.541 | 2068.7925
|  | 158.8 |  | 1.0199 | 1369.2158 | 1.1814 | 1586.0295 | 1.3574 | 1822.3095 | 1.5404 | 2067.987
|  | 158.8667 |  | 1.0224 | 1372.572 | 1.1805 | 1584.8212 | 1.36 | 1825.8 | 1.545 | 2074.1625
|  | 158.9333 |  | 1.0241 | 1374.8542 | 1.1816 | 1586.298 | 1.3565 | 1821.1012 | 1.5389 | 2065.9733
|  | 159 |  | 1.0216 | 1371.498 | 1.1807 | 1585.0898 | 1.358 | 1823.115 | 1.54 | 2067.45
|  | 159.0667 |  | 1.0252 | 1376.331 | 1.1824 | 1587.372 | 1.3575 | 1822.4438 | 1.5404 | 2067.987
|  | 159.1333 |  | 1.0217 | 1371.6323 | 1.1815 | 1586.1637 | 1.3598 | 1825.5315 | 1.5415 | 2069.4637
|  | 159.2 |  | 1.0217 | 1371.6323 | 1.1846 | 1590.3255 | 1.3574 | 1822.3095 | 1.5416 | 2069.598
|  | 159.2667 |  | 1.0228 | 1373.109 | 1.1797 | 1583.7473 | 1.3611 | 1827.2767 | 1.5409 | 2068.6582
|  | 159.3333 |  | 1.0211 | 1370.8267 | 1.1845 | 1590.1913 | 1.3602 | 1826.0685 | 1.5423 | 2070.5377
|  | 159.4 |  | 1.0213 | 1371.0953 | 1.1842 | 1589.7885 | 1.3596 | 1825.263 | 1.5396 | 2066.913
|  | 159.4667 |  | 1.0215 | 1371.3638 | 1.1824 | 1587.372 | 1.3598 | 1825.5315 | 1.5435 | 2072.1487
|  | 159.5333 |  | 1.0193 | 1368.4103 | 1.1839 | 1589.3857 | 1.3606 | 1826.6055 | 1.5425 | 2070.8063
|  | 159.6 |  | 1.0209 | 1370.5582 | 1.1859 | 1592.0707 | 1.3589 | 1824.3233 | 1.5414 | 2069.3295
|  | 159.6667 |  | 1.0189 | 1367.8732 | 1.1813 | 1585.8953 | 1.3587 | 1824.0548 | 1.5414 | 2069.3295
|  | 159.7333 |  | 1.0232 | 1373.646 | 1.1826 | 1587.6405 | 1.3634 | 1830.3645 | 1.542 | 2070.135
|  | 159.8 |  | 1.0243 | 1375.1227 | 1.1828 | 1587.909 | 1.3557 | 1820.0272 | 1.5411 | 2068.9268
|  | 159.8667 |  | 1.0193 | 1368.4103 | 1.1821 | 1586.9692 | 1.3564 | 1820.967 | 1.5417 | 2069.7323
|  | 159.9333 |  | 1.0198 | 1369.0815 | 1.18 | 1584.15 | 1.3579 | 1822.9808 | 1.5434 | 2072.0145
|  | 160 |  | 1.0221 | 1372.1693 | 1.1808 | 1585.224 | 1.3587 | 1824.0548 | 1.5409 | 2068.6582
|  | 160.0667 |  | 1.023 | 1373.3775 | 1.1815 | 1586.1637 | 1.3579 | 1822.9808 | 1.5413 | 2069.1952
|  | 160.1333 |  | 1.0206 | 1370.1555 | 1.1828 | 1587.909 | 1.3591 | 1824.5917 | 1.5431 | 2071.6118
|  | 160.2 |  | 1.0207 | 1370.2897 | 1.1836 | 1588.983 | 1.3608 | 1826.874 | 1.5411 | 2068.9268
|  | 160.2667 |  | 1.0225 | 1372.7062 | 1.1812 | 1585.761 | 1.36 | 1825.8 | 1.5432 | 2071.746
|  | 160.3333 |  | 1.0191 | 1368.1418 | 1.1815 | 1586.1637 | 1.3597 | 1825.3972 | 1.5422 | 2070.4035
|  | 160.4 |  | 1.0209 | 1370.5582 | 1.1807 | 1585.0898 | 1.3592 | 1824.726 | 1.542 | 2070.135
|  | 160.4667 |  | 1.0193 | 1368.4103 | 1.1807 | 1585.0898 | 1.3578 | 1822.8465 | 1.5424 | 2070.672
|  | 160.5333 |  | 1.0216 | 1371.498 | 1.1822 | 1587.1035 | 1.3612 | 1827.411 | 1.5421 | 2070.2693
|  | 160.6 |  | 1.022 | 1372.035 | 1.184 | 1589.52 | 1.357 | 1821.7725 | 1.5439 | 2072.6858
|  | 160.6667 |  | 1.0222 | 1372.3035 | 1.1825 | 1587.5063 | 1.36 | 1825.8 | 1.5415 | 2069.4637
|  | 160.7333 |  | 1.0221 | 1372.1693 | 1.1849 | 1590.7283 | 1.3582 | 1823.3835 | 1.5422 | 2070.4035
|  | 160.8 |  | 1.0217 | 1371.6323 | 1.1823 | 1587.2378 | 1.3585 | 1823.7863 | 1.5408 | 2068.524
|  | 160.8667 |  | 1.0252 | 1376.331 | 1.1827 | 1587.7748 | 1.3582 | 1823.3835 | 1.5397 | 2067.0473
|  | 160.9333 |  | 1.0207 | 1370.2897 | 1.1822 | 1587.1035 | 1.3584 | 1823.652 | 1.5408 | 2068.524
|  | 161 |  | 1.0209 | 1370.5582 | 1.1818 | 1586.5665 | 1.359 | 1824.4575 | 1.5422 | 2070.4035
|  | 161.0667 |  | 1.0222 | 1372.3035 | 1.1849 | 1590.7283 | 1.357 | 1821.7725 | 1.5428 | 2071.209
|  | 161.1333 |  | 1.0206 | 1370.1555 | 1.1828 | 1587.909 | 1.3596 | 1825.263 | 1.5431 | 2071.6118
|  | 161.2 |  | 1.0212 | 1370.961 | 1.1823 | 1587.2378 | 1.3602 | 1826.0685 | 1.5415 | 2069.4637
|  | 161.2667 |  | 1.0217 | 1371.6323 | 1.182 | 1586.835 | 1.3603 | 1826.2027 | 1.5418 | 2069.8665
|  | 161.3333 |  | 1.0213 | 1371.0953 | 1.1837 | 1589.1173 | 1.3601 | 1825.9343 | 1.5432 | 2071.746
|  | 161.4 |  | 1.0199 | 1369.2158 | 1.1796 | 1583.613 | 1.3577 | 1822.7122 | 1.5406 | 2068.2555
|  | 161.4667 |  | 1.0213 | 1371.0953 | 1.1818 | 1586.5665 | 1.3573 | 1822.1753 | 1.5416 | 2069.598
|  | 161.5333 |  | 1.0187 | 1367.6047 | 1.183 | 1588.1775 | 1.359 | 1824.4575 | 1.5448 | 2073.894
|  | 161.6 |  | 1.0209 | 1370.5582 | 1.1811 | 1585.6268 | 1.3582 | 1823.3835 | 1.5407 | 2068.3898
|  | 161.6667 |  | 1.0213 | 1371.0953 | 1.18 | 1584.15 | 1.3584 | 1823.652 | 1.5442 | 2073.0885
|  | 161.7333 |  | 1.0192 | 1368.276 | 1.1835 | 1588.8488 | 1.3601 | 1825.9343 | 1.541 | 2068.7925
|  | 161.8 |  | 1.024 | 1374.72 | 1.1823 | 1587.2378 | 1.3608 | 1826.874 | 1.543 | 2071.4775
|  | 161.8667 |  | 1.0215 | 1371.3638 | 1.1818 | 1586.5665 | 1.3593 | 1824.8602 | 1.5393 | 2066.5102
|  | 161.9333 |  | 1.022 | 1372.035 | 1.1814 | 1586.0295 | 1.3589 | 1824.3233 | 1.5419 | 2070.0008
|  | 162 |  | 1.0221 | 1372.1693 | 1.1823 | 1587.2378 | 1.3606 | 1826.6055 | 1.5428 | 2071.209
|  | 162.0667 |  | 1.0195 | 1368.6788 | 1.1833 | 1588.5802 | 1.3616 | 1827.948 | 1.5419 | 2070.0008
|  | 162.1333 |  | 1.0217 | 1371.6323 | 1.1841 | 1589.6542 | 1.3596 | 1825.263 | 1.5441 | 2072.9543
|  | 162.2 |  | 1.0205 | 1370.0213 | 1.1816 | 1586.298 | 1.3613 | 1827.5452 | 1.5413 | 2069.1952
|  | 162.2667 |  | 1.0222 | 1372.3035 | 1.1816 | 1586.298 | 1.359 | 1824.4575 | 1.5398 | 2067.1815
|  | 162.3333 |  | 1.02 | 1369.35 | 1.1836 | 1588.983 | 1.3586 | 1823.9205 | 1.5403 | 2067.8528
|  | 162.4 |  | 1.0218 | 1371.7665 | 1.1808 | 1585.224 | 1.3586 | 1823.9205 | 1.5438 | 2072.5515
|  | 162.4667 |  | 1.0219 | 1371.9008 | 1.1814 | 1586.0295 | 1.3598 | 1825.5315 | 1.5402 | 2067.7185
|  | 162.5333 |  | 1.0185 | 1367.3363 | 1.1811 | 1585.6268 | 1.3611 | 1827.2767 | 1.5418 | 2069.8665
|  | 162.6 |  | 1.0238 | 1374.4515 | 1.1824 | 1587.372 | 1.357 | 1821.7725 | 1.5431 | 2071.6118
|  | 162.6667 |  | 1.0215 | 1371.3638 | 1.1844 | 1590.057 | 1.3569 | 1821.6383 | 1.543 | 2071.4775
|  | 162.7333 |  | 1.0212 | 1370.961 | 1.1805 | 1584.8212 | 1.3597 | 1825.3972 | 1.5392 | 2066.376
|  | 162.8 |  | 1.0245 | 1375.3913 | 1.1813 | 1585.8953 | 1.3612 | 1827.411 | 1.5395 | 2066.7787
|  | 162.8667 |  | 1.0235 | 1374.0488 | 1.1838 | 1589.2515 | 1.3558 | 1820.1615 | 1.5415 | 2069.4637
|  | 162.9333 |  | 1.0223 | 1372.4378 | 1.1807 | 1585.0898 | 1.3581 | 1823.2493 | 1.5401 | 2067.5843
|  | 163 |  | 1.0223 | 1372.4378 | 1.182 | 1586.835 | 1.3605 | 1826.4713 | 1.5425 | 2070.8063
|  | 163.0667 |  | 1.0226 | 1372.8405 | 1.1834 | 1588.7145 | 1.3572 | 1822.041 | 1.541 | 2068.7925
|  | 163.1333 |  | 1.022 | 1372.035 | 1.1817 | 1586.4323 | 1.3572 | 1822.041 | 1.5402 | 2067.7185
|  | 163.2 |  | 1.0219 | 1371.9008 | 1.1819 | 1586.7007 | 1.3606 | 1826.6055 | 1.5433 | 2071.8803
|  | 163.2667 |  | 1.0209 | 1370.5582 | 1.1804 | 1584.687 | 1.3583 | 1823.5177 | 1.5445 | 2073.4913
|  | 163.3333 |  | 1.0238 | 1374.4515 | 1.1808 | 1585.224 | 1.3584 | 1823.652 | 1.5405 | 2068.1213
|  | 163.4 |  | 1.0197 | 1368.9473 | 1.1827 | 1587.7748 | 1.3614 | 1827.6795 | 1.5402 | 2067.7185
|  | 163.4667 |  | 1.0219 | 1371.9008 | 1.1824 | 1587.372 | 1.3596 | 1825.263 | 1.539 | 2066.1075
|  | 163.5333 |  | 1.0222 | 1372.3035 | 1.1819 | 1586.7007 | 1.3596 | 1825.263 | 1.5422 | 2070.4035
|  | 163.6 |  | 1.0241 | 1374.8542 | 1.1849 | 1590.7283 | 1.36 | 1825.8 | 1.5423 | 2070.5377
|  | 163.6667 |  | 1.0201 | 1369.4842 | 1.1789 | 1582.6733 | 1.3595 | 1825.1288 | 1.5417 | 2069.7323
|  | 163.7333 |  | 1.0216 | 1371.498 | 1.1799 | 1584.0157 | 1.3577 | 1822.7122 | 1.5399 | 2067.3158
|  | 163.8 |  | 1.0207 | 1370.2897 | 1.182 | 1586.835 | 1.3561 | 1820.5643 | 1.5396 | 2066.913
|  | 163.8667 |  | 1.021 | 1370.6925 | 1.1816 | 1586.298 | 1.3578 | 1822.8465 | 1.536 | 2062.08
|  | 163.9333 |  | 1.0212 | 1370.961 | 1.1816 | 1586.298 | 1.3579 | 1822.9808 | 1.5388 | 2065.839
|  | 164 |  | 1.022 | 1372.035 | 1.1791 | 1582.9418 | 1.3574 | 1822.3095 | 1.5394 | 2066.6445
|  | 164.0667 |  | 1.0223 | 1372.4378 | 1.1829 | 1588.0433 | 1.3568 | 1821.504 | 1.5397 | 2067.0473
|  | 164.1333 |  | 1.0224 | 1372.572 | 1.1808 | 1585.224 | 1.3561 | 1820.5643 | 1.542 | 2070.135
|  | 164.2 |  | 1.0272 | 1379.016 | 1.1815 | 1586.1637 | 1.3587 | 1824.0548 | 1.5397 | 2067.0473
|  | 164.2667 |  | 1.0207 | 1370.2897 | 1.1814 | 1586.0295 | 1.3576 | 1822.578 | 1.5408 | 2068.524
|  | 164.3333 |  | 1.023 | 1373.3775 | 1.1806 | 1584.9555 | 1.357 | 1821.7725 | 1.5409 | 2068.6582
|  | 164.4 |  | 1.0236 | 1374.183 | 1.1811 | 1585.6268 | 1.3571 | 1821.9067 | 1.5398 | 2067.1815
|  | 164.4667 |  | 1.0203 | 1369.7527 | 1.1822 | 1587.1035 | 1.3579 | 1822.9808 | 1.5405 | 2068.1213
|  | 164.5333 |  | 1.0206 | 1370.1555 | 1.1808 | 1585.224 | 1.3591 | 1824.5917 | 1.5413 | 2069.1952
|  | 164.6 |  | 1.0222 | 1372.3035 | 1.1811 | 1585.6268 | 1.361 | 1827.1425 | 1.5434 | 2072.0145
|  | 164.6667 |  | 1.0213 | 1371.0953 | 1.1805 | 1584.8212 | 1.3563 | 1820.8328 | 1.5402 | 2067.7185
|  | 164.7333 |  | 1.022 | 1372.035 | 1.1811 | 1585.6268 | 1.3581 | 1823.2493 | 1.5394 | 2066.6445
|  | 164.8 |  | 1.0212 | 1370.961 | 1.1802 | 1584.4185 | 1.3579 | 1822.9808 | 1.5444 | 2073.357
|  | 164.8667 |  | 1.0221 | 1372.1693 | 1.1802 | 1584.4185 | 1.358 | 1823.115 | 1.54 | 2067.45
|  | 164.9333 |  | 1.0205 | 1370.0213 | 1.1811 | 1585.6268 | 1.3578 | 1822.8465 | 1.5386 | 2065.5705
|  | 165 |  | 1.0221 | 1372.1693 | 1.1828 | 1587.909 | 1.3568 | 1821.504 | 1.5395 | 2066.7787
|  | 165.0667 |  | 1.0223 | 1372.4378 | 1.1796 | 1583.613 | 1.3558 | 1820.1615 | 1.5412 | 2069.061
|  | 165.1333 |  | 1.022 | 1372.035 | 1.1809 | 1585.3583 | 1.3555 | 1819.7587 | 1.5415 | 2069.4637
|  | 165.2 |  | 1.0203 | 1369.7527 | 1.1809 | 1585.3583 | 1.3561 | 1820.5643 | 1.5403 | 2067.8528
|  | 165.2667 |  | 1.0208 | 1370.424 | 1.1823 | 1587.2378 | 1.3588 | 1824.189 | 1.5418 | 2069.8665
|  | 165.3333 |  | 1.0236 | 1374.183 | 1.1834 | 1588.7145 | 1.3573 | 1822.1753 | 1.5393 | 2066.5102
|  | 165.4 |  | 1.0216 | 1371.498 | 1.1813 | 1585.8953 | 1.3569 | 1821.6383 | 1.5421 | 2070.2693
|  | 165.4667 |  | 1.0231 | 1373.5117 | 1.1814 | 1586.0295 | 1.356 | 1820.43 | 1.5429 | 2071.3432
|  | 165.5333 |  | 1.0231 | 1373.5117 | 1.1841 | 1589.6542 | 1.3547 | 1818.6848 | 1.538 | 2064.765
|  | 165.6 |  | 1.0253 | 1376.4653 | 1.1835 | 1588.8488 | 1.3586 | 1823.9205 | 1.5408 | 2068.524
|  | 165.6667 |  | 1.0204 | 1369.887 | 1.1829 | 1588.0433 | 1.3574 | 1822.3095 | 1.5398 | 2067.1815
|  | 165.7333 |  | 1.0237 | 1374.3173 | 1.1849 | 1590.7283 | 1.3593 | 1824.8602 | 1.5396 | 2066.913
|  | 165.8 |  | 1.0215 | 1371.3638 | 1.183 | 1588.1775 | 1.3578 | 1822.8465 | 1.543 | 2071.4775
|  | 165.8667 |  | 1.0229 | 1373.2432 | 1.1847 | 1590.4597 | 1.3593 | 1824.8602 | 1.5381 | 2064.8992
|  | 165.9333 |  | 1.0212 | 1370.961 | 1.182 | 1586.835 | 1.3577 | 1822.7122 | 1.5372 | 2063.691
|  | 166 |  | 1.0193 | 1368.4103 | 1.1799 | 1584.0157 | 1.3576 | 1822.578 | 1.5395 | 2066.7787
|  | 166.0667 |  | 1.0236 | 1374.183 | 1.1798 | 1583.8815 | 1.3575 | 1822.4438 | 1.5399 | 2067.3158
|  | 166.1333 |  | 1.0217 | 1371.6323 | 1.1817 | 1586.4323 | 1.3581 | 1823.2493 | 1.5407 | 2068.3898
|  | 166.2 |  | 1.0219 | 1371.9008 | 1.1803 | 1584.5528 | 1.3596 | 1825.263 | 1.5399 | 2067.3158
|  | 166.2667 |  | 1.0233 | 1373.7803 | 1.1787 | 1582.4048 | 1.3578 | 1822.8465 | 1.5414 | 2069.3295
|  | 166.3333 |  | 1.0207 | 1370.2897 | 1.1789 | 1582.6733 | 1.3569 | 1821.6383 | 1.538 | 2064.765
|  | 166.4 |  | 1.0208 | 1370.424 | 1.1802 | 1584.4185 | 1.3624 | 1829.022 | 1.5374 | 2063.9595
|  | 166.4667 |  | 1.0212 | 1370.961 | 1.1834 | 1588.7145 | 1.3606 | 1826.6055 | 1.5386 | 2065.5705
|  | 166.5333 |  | 1.0202 | 1369.6185 | 1.1805 | 1584.8212 | 1.3582 | 1823.3835 | 1.5406 | 2068.2555
|  | 166.6 |  | 1.0244 | 1375.257 | 1.1825 | 1587.5063 | 1.3568 | 1821.504 | 1.5389 | 2065.9733
|  | 166.6667 |  | 1.0187 | 1367.6047 | 1.1791 | 1582.9418 | 1.3585 | 1823.7863 | 1.5415 | 2069.4637
|  | 166.7333 |  | 1.0262 | 1377.6735 | 1.1825 | 1587.5063 | 1.3578 | 1822.8465 | 1.5402 | 2067.7185
|  | 166.8 |  | 1.0208 | 1370.424 | 1.1805 | 1584.8212 | 1.359 | 1824.4575 | 1.5414 | 2069.3295
|  | 166.8667 |  | 1.0204 | 1369.887 | 1.1823 | 1587.2378 | 1.3588 | 1824.189 | 1.5386 | 2065.5705
|  | 166.9333 |  | 1.0227 | 1372.9747 | 1.1819 | 1586.7007 | 1.3577 | 1822.7122 | 1.5418 | 2069.8665
|  | 167 |  | 1.0228 | 1373.109 | 1.1805 | 1584.8212 | 1.36 | 1825.8 | 1.5392 | 2066.376
|  | 167.0667 |  | 1.0206 | 1370.1555 | 1.1835 | 1588.8488 | 1.3608 | 1826.874 | 1.5401 | 2067.5843
|  | 167.1333 |  | 1.023 | 1373.3775 | 1.1811 | 1585.6268 | 1.3572 | 1822.041 | 1.5392 | 2066.376
|  | 167.2 |  | 1.0224 | 1372.572 | 1.1839 | 1589.3857 | 1.3587 | 1824.0548 | 1.5418 | 2069.8665
|  | 167.2667 |  | 1.0187 | 1367.6047 | 1.1832 | 1588.446 | 1.3566 | 1821.2355 | 1.5388 | 2065.839
|  | 167.3333 |  | 1.0209 | 1370.5582 | 1.1796 | 1583.613 | 1.3591 | 1824.5917 | 1.5419 | 2070.0008
|  | 167.4 |  | 1.0231 | 1373.5117 | 1.1839 | 1589.3857 | 1.3567 | 1821.3698 | 1.5373 | 2063.8253
|  | 167.4667 |  | 1.0227 | 1372.9747 | 1.1805 | 1584.8212 | 1.3533 | 1816.8052 | 1.5403 | 2067.8528
|  | 167.5333 |  | 1.0211 | 1370.8267 | 1.1795 | 1583.4787 | 1.3594 | 1824.9945 | 1.5399 | 2067.3158
|  | 167.6 |  | 1.0214 | 1371.2295 | 1.1824 | 1587.372 | 1.3561 | 1820.5643 | 1.5379 | 2064.6308
|  | 167.6667 |  | 1.0195 | 1368.6788 | 1.1818 | 1586.5665 | 1.3547 | 1818.6848 | 1.5412 | 2069.061
|  | 167.7333 |  | 1.0188 | 1367.739 | 1.1831 | 1588.3118 | 1.3575 | 1822.4438 | 1.5407 | 2068.3898
|  | 167.8 |  | 1.0199 | 1369.2158 | 1.1826 | 1587.6405 | 1.3545 | 1818.4162 | 1.5371 | 2063.5567
|  | 167.8667 |  | 1.0194 | 1368.5445 | 1.1807 | 1585.0898 | 1.3561 | 1820.5643 | 1.5374 | 2063.9595
|  | 167.9333 |  | 1.0221 | 1372.1693 | 1.1804 | 1584.687 | 1.3579 | 1822.9808 | 1.54 | 2067.45
|  | 168 |  | 1.0206 | 1370.1555 | 1.1814 | 1586.0295 | 1.3567 | 1821.3698 | 1.5388 | 2065.839
|  | 168.0667 |  | 1.0207 | 1370.2897 | 1.1816 | 1586.298 | 1.3599 | 1825.6658 | 1.5372 | 2063.691
|  | 168.1333 |  | 1.0218 | 1371.7665 | 1.1826 | 1587.6405 | 1.3585 | 1823.7863 | 1.5403 | 2067.8528
|  | 168.2 |  | 1.0222 | 1372.3035 | 1.1819 | 1586.7007 | 1.3566 | 1821.2355 | 1.5395 | 2066.7787
|  | 168.2667 |  | 1.0233 | 1373.7803 | 1.1795 | 1583.4787 | 1.3564 | 1820.967 | 1.5397 | 2067.0473
|  | 168.3333 |  | 1.0201 | 1369.4842 | 1.1811 | 1585.6268 | 1.3558 | 1820.1615 | 1.5374 | 2063.9595
|  | 168.4 |  | 1.0209 | 1370.5582 | 1.1796 | 1583.613 | 1.355 | 1819.0875 | 1.5428 | 2071.209
|  | 168.4667 |  | 1.0187 | 1367.6047 | 1.1802 | 1584.4185 | 1.3557 | 1820.0272 | 1.5413 | 2069.1952
|  | 168.5333 |  | 1.0244 | 1375.257 | 1.1813 | 1585.8953 | 1.3549 | 1818.9533 | 1.5412 | 2069.061
|  | 168.6 |  | 1.0233 | 1373.7803 | 1.1797 | 1583.7473 | 1.3551 | 1819.2217 | 1.5373 | 2063.8253
|  | 168.6667 |  | 1.0216 | 1371.498 | 1.1816 | 1586.298 | 1.3546 | 1818.5505 | 1.5377 | 2064.3623
|  | 168.7333 |  | 1.0205 | 1370.0213 | 1.1811 | 1585.6268 | 1.3564 | 1820.967 | 1.5392 | 2066.376
|  | 168.8 |  | 1.0205 | 1370.0213 | 1.1824 | 1587.372 | 1.3571 | 1821.9067 | 1.5392 | 2066.376
|  | 168.8667 |  | 1.0248 | 1375.794 | 1.1821 | 1586.9692 | 1.3563 | 1820.8328 | 1.5413 | 2069.1952
|  | 168.9333 |  | 1.0217 | 1371.6323 | 1.1811 | 1585.6268 | 1.3567 | 1821.3698 | 1.5397 | 2067.0473
|  | 169 |  | 1.0186 | 1367.4705 | 1.1809 | 1585.3583 | 1.3562 | 1820.6985 | 1.5357 | 2061.6773
|  | 169.0667 |  | 1.0205 | 1370.0213 | 1.1809 | 1585.3583 | 1.3579 | 1822.9808 | 1.5422 | 2070.4035
|  | 169.1333 |  | 1.0207 | 1370.2897 | 1.1821 | 1586.9692 | 1.3559 | 1820.2958 | 1.5408 | 2068.524
|  | 169.2 |  | 1.0216 | 1371.498 | 1.1857 | 1591.8023 | 1.3578 | 1822.8465 | 1.5386 | 2065.5705
|  | 169.2667 |  | 1.0198 | 1369.0815 | 1.1833 | 1588.5802 | 1.3549 | 1818.9533 | 1.5373 | 2063.8253
|  | 169.3333 |  | 1.0198 | 1369.0815 | 1.1791 | 1582.9418 | 1.3577 | 1822.7122 | 1.5403 | 2067.8528
|  | 169.4 |  | 1.02 | 1369.35 | 1.1817 | 1586.4323 | 1.3556 | 1819.893 | 1.5396 | 2066.913
|  | 169.4667 |  | 1.0234 | 1373.9145 | 1.1815 | 1586.1637 | 1.3569 | 1821.6383 | 1.5414 | 2069.3295
|  | 169.5333 |  | 1.0203 | 1369.7527 | 1.1804 | 1584.687 | 1.3562 | 1820.6985 | 1.5405 | 2068.1213
|  | 169.6 |  | 1.02 | 1369.35 | 1.1815 | 1586.1637 | 1.3565 | 1821.1012 | 1.5399 | 2067.3158
|  | 169.6667 |  | 1.0213 | 1371.0953 | 1.1788 | 1582.539 | 1.3567 | 1821.3698 | 1.5384 | 2065.302
|  | 169.7333 |  | 1.0222 | 1372.3035 | 1.1818 | 1586.5665 | 1.3586 | 1823.9205 | 1.5372 | 2063.691
|  | 169.8 |  | 1.0231 | 1373.5117 | 1.1802 | 1584.4185 | 1.3552 | 1819.356 | 1.5385 | 2065.4363
|  | 169.8667 |  | 1.0216 | 1371.498 | 1.1842 | 1589.7885 | 1.3563 | 1820.8328 | 1.5374 | 2063.9595
|  | 169.9333 |  | 1.0211 | 1370.8267 | 1.1829 | 1588.0433 | 1.3555 | 1819.7587 | 1.537 | 2063.4225
|  | 170 |  | 1.0237 | 1374.3173 | 1.1808 | 1585.224 | 1.3555 | 1819.7587 | 1.5425 | 2070.8063
|  | 170.0667 |  | 1.0203 | 1369.7527 | 1.1809 | 1585.3583 | 1.3579 | 1822.9808 | 1.5429 | 2071.3432
|  | 170.1333 |  | 1.0182 | 1366.9335 | 1.1845 | 1590.1913 | 1.3555 | 1819.7587 | 1.5382 | 2065.0335
|  | 170.2 |  | 1.0224 | 1372.572 | 1.1841 | 1589.6542 | 1.3597 | 1825.3972 | 1.539 | 2066.1075
|  | 170.2667 |  | 1.0245 | 1375.3913 | 1.1808 | 1585.224 | 1.3566 | 1821.2355 | 1.5387 | 2065.7047
|  | 170.3333 |  | 1.02 | 1369.35 | 1.1795 | 1583.4787 | 1.3573 | 1822.1753 | 1.5384 | 2065.302
|  | 170.4 |  | 1.0216 | 1371.498 | 1.1776 | 1580.928 | 1.3591 | 1824.5917 | 1.536 | 2062.08
|  | 170.4667 |  | 1.0233 | 1373.7803 | 1.181 | 1585.4925 | 1.3576 | 1822.578 | 1.5372 | 2063.691
|  | 170.5333 |  | 1.0219 | 1371.9008 | 1.1798 | 1583.8815 | 1.3556 | 1819.893 | 1.5397 | 2067.0473
|  | 170.6 |  | 1.023 | 1373.3775 | 1.1772 | 1580.391 | 1.3562 | 1820.6985 | 1.5397 | 2067.0473
|  | 170.6667 |  | 1.0226 | 1372.8405 | 1.179 | 1582.8075 | 1.3572 | 1822.041 | 1.537 | 2063.4225
|  | 170.7333 |  | 1.0237 | 1374.3173 | 1.1806 | 1584.9555 | 1.357 | 1821.7725 | 1.5412 | 2069.061
|  | 170.8 |  | 1.0215 | 1371.3638 | 1.1842 | 1589.7885 | 1.3558 | 1820.1615 | 1.5367 | 2063.0197
|  | 170.8667 |  | 1.0212 | 1370.961 | 1.1819 | 1586.7007 | 1.3581 | 1823.2493 | 1.5372 | 2063.691
|  | 170.9333 |  | 1.0195 | 1368.6788 | 1.1808 | 1585.224 | 1.3563 | 1820.8328 | 1.537 | 2063.4225
|  | 171 |  | 1.0221 | 1372.1693 | 1.1807 | 1585.0898 | 1.356 | 1820.43 | 1.5399 | 2067.3158
|  | 171.0667 |  | 1.0207 | 1370.2897 | 1.1823 | 1587.2378 | 1.3543 | 1818.1478 | 1.5385 | 2065.4363
|  | 171.1333 |  | 1.0214 | 1371.2295 | 1.1811 | 1585.6268 | 1.3579 | 1822.9808 | 1.5379 | 2064.6308
|  | 171.2 |  | 1.0208 | 1370.424 | 1.1835 | 1588.8488 | 1.3562 | 1820.6985 | 1.5372 | 2063.691
|  | 171.2667 |  | 1.0188 | 1367.739 | 1.1809 | 1585.3583 | 1.3621 | 1828.6193 | 1.536 | 2062.08
|  | 171.3333 |  | 1.0209 | 1370.5582 | 1.1807 | 1585.0898 | 1.3563 | 1820.8328 | 1.5386 | 2065.5705
|  | 171.4 |  | 1.0231 | 1373.5117 | 1.1793 | 1583.2102 | 1.3561 | 1820.5643 | 1.5401 | 2067.5843
|  | 171.4667 |  | 1.0211 | 1370.8267 | 1.1814 | 1586.0295 | 1.356 | 1820.43 | 1.5399 | 2067.3158
|  | 171.5333 |  | 1.0228 | 1373.109 | 1.1802 | 1584.4185 | 1.3563 | 1820.8328 | 1.5362 | 2062.3485
|  | 171.6 |  | 1.0242 | 1374.9885 | 1.1783 | 1581.8677 | 1.3567 | 1821.3698 | 1.5371 | 2063.5567
|  | 171.6667 |  | 1.0213 | 1371.0953 | 1.1804 | 1584.687 | 1.3572 | 1822.041 | 1.54 | 2067.45
|  | 171.7333 |  | 1.0185 | 1367.3363 | 1.1789 | 1582.6733 | 1.3594 | 1824.9945 | 1.5414 | 2069.3295
|  | 171.8 |  | 1.0211 | 1370.8267 | 1.1797 | 1583.7473 | 1.3556 | 1819.893 | 1.5391 | 2066.2418
|  | 171.8667 |  | 1.0199 | 1369.2158 | 1.1806 | 1584.9555 | 1.3532 | 1816.671 | 1.5372 | 2063.691
|  | 171.9333 |  | 1.0211 | 1370.8267 | 1.1807 | 1585.0898 | 1.3525 | 1815.7313 | 1.5372 | 2063.691
|  | 172 |  | 1.0189 | 1367.8732 | 1.1805 | 1584.8212 | 1.3552 | 1819.356 | 1.538 | 2064.765
|  | 172.0667 |  | 1.0214 | 1371.2295 | 1.1786 | 1582.2705 | 1.3554 | 1819.6245 | 1.5375 | 2064.0938
|  | 172.1333 |  | 1.0228 | 1373.109 | 1.1794 | 1583.3445 | 1.3563 | 1820.8328 | 1.5373 | 2063.8253
|  | 172.2 |  | 1.021 | 1370.6925 | 1.1837 | 1589.1173 | 1.3572 | 1822.041 | 1.54 | 2067.45
|  | 172.2667 |  | 1.024 | 1374.72 | 1.1813 | 1585.8953 | 1.3599 | 1825.6658 | 1.5379 | 2064.6308
|  | 172.3333 |  | 1.0234 | 1373.9145 | 1.179 | 1582.8075 | 1.3572 | 1822.041 | 1.5394 | 2066.6445
|  | 172.4 |  | 1.0195 | 1368.6788 | 1.1804 | 1584.687 | 1.3565 | 1821.1012 | 1.5389 | 2065.9733
|  | 172.4667 |  | 1.0202 | 1369.6185 | 1.1797 | 1583.7473 | 1.3564 | 1820.967 | 1.5363 | 2062.4828
|  | 172.5333 |  | 1.0208 | 1370.424 | 1.1796 | 1583.613 | 1.3561 | 1820.5643 | 1.5367 | 2063.0197
|  | 172.6 |  | 1.0221 | 1372.1693 | 1.1796 | 1583.613 | 1.3569 | 1821.6383 | 1.5377 | 2064.3623
|  | 172.6667 |  | 1.021 | 1370.6925 | 1.1803 | 1584.5528 | 1.3545 | 1818.4162 | 1.5381 | 2064.8992
|  | 172.7333 |  | 1.0202 | 1369.6185 | 1.1793 | 1583.2102 | 1.3568 | 1821.504 | 1.5373 | 2063.8253
|  | 172.8 |  | 1.0213 | 1371.0953 | 1.1794 | 1583.3445 | 1.3593 | 1824.8602 | 1.5374 | 2063.9595
|  | 172.8667 |  | 1.0182 | 1366.9335 | 1.1808 | 1585.224 | 1.3539 | 1817.6108 | 1.5372 | 2063.691
|  | 172.9333 |  | 1.0222 | 1372.3035 | 1.1778 | 1581.1965 | 1.3572 | 1822.041 | 1.5376 | 2064.228
|  | 173 |  | 1.0241 | 1374.8542 | 1.1791 | 1582.9418 | 1.356 | 1820.43 | 1.5368 | 2063.154
|  | 173.0667 |  | 1.0213 | 1371.0953 | 1.1807 | 1585.0898 | 1.3565 | 1821.1012 | 1.5433 | 2071.8803
|  | 173.1333 |  | 1.0196 | 1368.813 | 1.18 | 1584.15 | 1.3561 | 1820.5643 | 1.5358 | 2061.8115
|  | 173.2 |  | 1.0217 | 1371.6323 | 1.1802 | 1584.4185 | 1.3549 | 1818.9533 | 1.5377 | 2064.3623
|  | 173.2667 |  | 1.0213 | 1371.0953 | 1.179 | 1582.8075 | 1.354 | 1817.745 | 1.5381 | 2064.8992
|  | 173.3333 |  | 1.0214 | 1371.2295 | 1.1818 | 1586.5665 | 1.3546 | 1818.5505 | 1.5392 | 2066.376
|  | 173.4 |  | 1.0209 | 1370.5582 | 1.1806 | 1584.9555 | 1.3533 | 1816.8052 | 1.5367 | 2063.0197
|  | 173.4667 |  | 1.0201 | 1369.4842 | 1.179 | 1582.8075 | 1.3548 | 1818.819 | 1.5376 | 2064.228
|  | 173.5333 |  | 1.019 | 1368.0075 | 1.1816 | 1586.298 | 1.3566 | 1821.2355 | 1.5366 | 2062.8855
|  | 173.6 |  | 1.0209 | 1370.5582 | 1.1802 | 1584.4185 | 1.3565 | 1821.1012 | 1.5366 | 2062.8855
|  | 173.6667 |  | 1.0233 | 1373.7803 | 1.1805 | 1584.8212 | 1.3536 | 1817.208 | 1.5374 | 2063.9595
|  | 173.7333 |  | 1.0197 | 1368.9473 | 1.1805 | 1584.8212 | 1.3578 | 1822.8465 | 1.5356 | 2061.543
|  | 173.8 |  | 1.0219 | 1371.9008 | 1.1806 | 1584.9555 | 1.3577 | 1822.7122 | 1.5358 | 2061.8115
|  | 173.8667 |  | 1.0221 | 1372.1693 | 1.1821 | 1586.9692 | 1.3552 | 1819.356 | 1.5357 | 2061.6773
|  | 173.9333 |  | 1.021 | 1370.6925 | 1.1788 | 1582.539 | 1.353 | 1816.4025 | 1.5349 | 2060.6032
|  | 174 |  | 1.0228 | 1373.109 | 1.1804 | 1584.687 | 1.3555 | 1819.7587 | 1.5373 | 2063.8253
|  | 174.0667 |  | 1.0228 | 1373.109 | 1.1807 | 1585.0898 | 1.3528 | 1816.134 | 1.5375 | 2064.0938
|  | 174.1333 |  | 1.022 | 1372.035 | 1.1783 | 1581.8677 | 1.3552 | 1819.356 | 1.5389 | 2065.9733
|  | 174.2 |  | 1.0235 | 1374.0488 | 1.1839 | 1589.3857 | 1.3572 | 1822.041 | 1.5366 | 2062.8855
|  | 174.2667 |  | 1.0223 | 1372.4378 | 1.1807 | 1585.0898 | 1.3558 | 1820.1615 | 1.5349 | 2060.6032
|  | 174.3333 |  | 1.0197 | 1368.9473 | 1.1792 | 1583.076 | 1.3558 | 1820.1615 | 1.537 | 2063.4225
|  | 174.4 |  | 1.0234 | 1373.9145 | 1.1814 | 1586.0295 | 1.3553 | 1819.4903 | 1.5368 | 2063.154
|  | 174.4667 |  | 1.0223 | 1372.4378 | 1.1801 | 1584.2842 | 1.3528 | 1816.134 | 1.5355 | 2061.4088
|  | 174.5333 |  | 1.02 | 1369.35 | 1.1797 | 1583.7473 | 1.3552 | 1819.356 | 1.5351 | 2060.8717
|  | 174.6 |  | 1.0221 | 1372.1693 | 1.1779 | 1581.3307 | 1.3521 | 1815.1943 | 1.5352 | 2061.006
|  | 174.6667 |  | 1.0217 | 1371.6323 | 1.1801 | 1584.2842 | 1.3557 | 1820.0272 | 1.5368 | 2063.154
|  | 174.7333 |  | 1.0203 | 1369.7527 | 1.1795 | 1583.4787 | 1.356 | 1820.43 | 1.5346 | 2060.2005
|  | 174.8 |  | 1.0203 | 1369.7527 | 1.1819 | 1586.7007 | 1.3578 | 1822.8465 | 1.5357 | 2061.6773
|  | 174.8667 |  | 1.0212 | 1370.961 | 1.1798 | 1583.8815 | 1.3545 | 1818.4162 | 1.5385 | 2065.4363
|  | 174.9333 |  | 1.0201 | 1369.4842 | 1.1822 | 1587.1035 | 1.3553 | 1819.4903 | 1.5378 | 2064.4965
|  | 175 |  | 1.0216 | 1371.498 | 1.1811 | 1585.6268 | 1.3552 | 1819.356 | 1.5358 | 2061.8115
|  | 175.0667 |  | 1.0225 | 1372.7062 | 1.1762 | 1579.0485 | 1.3553 | 1819.4903 | 1.537 | 2063.4225
|  | 175.1333 |  | 1.0207 | 1370.2897 | 1.182 | 1586.835 | 1.3546 | 1818.5505 | 1.5415 | 2069.4637
|  | 175.2 |  | 1.0208 | 1370.424 | 1.181 | 1585.4925 | 1.3541 | 1817.8793 | 1.5389 | 2065.9733
|  | 175.2667 |  | 1.024 | 1374.72 | 1.1825 | 1587.5063 | 1.3563 | 1820.8328 | 1.5372 | 2063.691
|  | 175.3333 |  | 1.0202 | 1369.6185 | 1.1833 | 1588.5802 | 1.3542 | 1818.0135 | 1.5382 | 2065.0335
|  | 175.4 |  | 1.0224 | 1372.572 | 1.1805 | 1584.8212 | 1.3551 | 1819.2217 | 1.5352 | 2061.006
|  | 175.4667 |  | 1.0224 | 1372.572 | 1.1776 | 1580.928 | 1.3545 | 1818.4162 | 1.5389 | 2065.9733
|  | 175.5333 |  | 1.0227 | 1372.9747 | 1.18 | 1584.15 | 1.3528 | 1816.134 | 1.5378 | 2064.4965
|  | 175.6 |  | 1.0231 | 1373.5117 | 1.1819 | 1586.7007 | 1.3537 | 1817.3422 | 1.5374 | 2063.9595
|  | 175.6667 |  | 1.0202 | 1369.6185 | 1.1787 | 1582.4048 | 1.3541 | 1817.8793 | 1.5354 | 2061.2745
|  | 175.7333 |  | 1.0235 | 1374.0488 | 1.1819 | 1586.7007 | 1.3546 | 1818.5505 | 1.5335 | 2058.7238
|  | 175.8 |  | 1.0241 | 1374.8542 | 1.1807 | 1585.0898 | 1.3547 | 1818.6848 | 1.5358 | 2061.8115
|  | 175.8667 |  | 1.0208 | 1370.424 | 1.1798 | 1583.8815 | 1.3545 | 1818.4162 | 1.5365 | 2062.7513
|  | 175.9333 |  | 1.0206 | 1370.1555 | 1.1795 | 1583.4787 | 1.3542 | 1818.0135 | 1.5362 | 2062.3485
|  | 176 |  | 1.0227 | 1372.9747 | 1.1782 | 1581.7335 | 1.3554 | 1819.6245 | 1.5358 | 2061.8115
|  | 176.0667 |  | 1.0197 | 1368.9473 | 1.183 | 1588.1775 | 1.3552 | 1819.356 | 1.5348 | 2060.469
|  | 176.1333 |  | 1.0214 | 1371.2295 | 1.1796 | 1583.613 | 1.3542 | 1818.0135 | 1.5372 | 2063.691
|  | 176.2 |  | 1.0198 | 1369.0815 | 1.1809 | 1585.3583 | 1.3552 | 1819.356 | 1.5383 | 2065.1678
|  | 176.2667 |  | 1.0201 | 1369.4842 | 1.1795 | 1583.4787 | 1.3547 | 1818.6848 | 1.5343 | 2059.7978
|  | 176.3333 |  | 1.0196 | 1368.813 | 1.1797 | 1583.7473 | 1.3551 | 1819.2217 | 1.5343 | 2059.7978
|  | 176.4 |  | 1.0221 | 1372.1693 | 1.179 | 1582.8075 | 1.3571 | 1821.9067 | 1.5351 | 2060.8717
|  | 176.4667 |  | 1.022 | 1372.035 | 1.1807 | 1585.0898 | 1.3552 | 1819.356 | 1.5336 | 2058.858
|  | 176.5333 |  | 1.0193 | 1368.4103 | 1.1777 | 1581.0623 | 1.3537 | 1817.3422 | 1.5367 | 2063.0197
|  | 176.6 |  | 1.0245 | 1375.3913 | 1.1802 | 1584.4185 | 1.3543 | 1818.1478 | 1.5352 | 2061.006
|  | 176.6667 |  | 1.0231 | 1373.5117 | 1.1801 | 1584.2842 | 1.3535 | 1817.0738 | 1.5354 | 2061.2745
|  | 176.7333 |  | 1.0223 | 1372.4378 | 1.1818 | 1586.5665 | 1.3541 | 1817.8793 | 1.535 | 2060.7375
|  | 176.8 |  | 1.0202 | 1369.6185 | 1.1812 | 1585.761 | 1.3543 | 1818.1478 | 1.5356 | 2061.543
|  | 176.8667 |  | 1.025 | 1376.0625 | 1.1783 | 1581.8677 | 1.3538 | 1817.4765 | 1.5368 | 2063.154
|  | 176.9333 |  | 1.0197 | 1368.9473 | 1.1793 | 1583.2102 | 1.355 | 1819.0875 | 1.5342 | 2059.6635
|  | 177 |  | 1.0206 | 1370.1555 | 1.1821 | 1586.9692 | 1.3547 | 1818.6848 | 1.5387 | 2065.7047
|  | 177.0667 |  | 1.0244 | 1375.257 | 1.1816 | 1586.298 | 1.3549 | 1818.9533 | 1.5334 | 2058.5895
|  | 177.1333 |  | 1.0256 | 1376.868 | 1.1805 | 1584.8212 | 1.3559 | 1820.2958 | 1.5367 | 2063.0197
|  | 177.2 |  | 1.0201 | 1369.4842 | 1.1785 | 1582.1363 | 1.3556 | 1819.893 | 1.5337 | 2058.9923
|  | 177.2667 |  | 1.0203 | 1369.7527 | 1.1787 | 1582.4048 | 1.3528 | 1816.134 | 1.5353 | 2061.1403
|  | 177.3333 |  | 1.023 | 1373.3775 | 1.1837 | 1589.1173 | 1.3528 | 1816.134 | 1.5344 | 2059.932
|  | 177.4 |  | 1.0205 | 1370.0213 | 1.1796 | 1583.613 | 1.3535 | 1817.0738 | 1.5335 | 2058.7238
|  | 177.4667 |  | 1.0211 | 1370.8267 | 1.1791 | 1582.9418 | 1.3536 | 1817.208 | 1.5329 | 2057.9182
|  | 177.5333 |  | 1.0217 | 1371.6323 | 1.1803 | 1584.5528 | 1.3552 | 1819.356 | 1.5368 | 2063.154
|  | 177.6 |  | 1.0214 | 1371.2295 | 1.1796 | 1583.613 | 1.3574 | 1822.3095 | 1.5358 | 2061.8115
|  | 177.6667 |  | 1.0199 | 1369.2158 | 1.1827 | 1587.7748 | 1.3548 | 1818.819 | 1.5378 | 2064.4965
|  | 177.7333 |  | 1.0215 | 1371.3638 | 1.178 | 1581.465 | 1.3537 | 1817.3422 | 1.5359 | 2061.9458
|  | 177.8 |  | 1.021 | 1370.6925 | 1.1803 | 1584.5528 | 1.3554 | 1819.6245 | 1.538 | 2064.765
|  | 177.8667 |  | 1.0221 | 1372.1693 | 1.1826 | 1587.6405 | 1.3541 | 1817.8793 | 1.5369 | 2063.2883
|  | 177.9333 |  | 1.0218 | 1371.7665 | 1.1773 | 1580.5252 | 1.3544 | 1818.282 | 1.534 | 2059.395
|  | 178 |  | 1.0214 | 1371.2295 | 1.1792 | 1583.076 | 1.355 | 1819.0875 | 1.5341 | 2059.5293
|  | 178.0667 |  | 1.0213 | 1371.0953 | 1.1814 | 1586.0295 | 1.3543 | 1818.1478 | 1.5368 | 2063.154
|  | 178.1333 |  | 1.0194 | 1368.5445 | 1.1787 | 1582.4048 | 1.3538 | 1817.4765 | 1.5369 | 2063.2883
|  | 178.2 |  | 1.0202 | 1369.6185 | 1.1795 | 1583.4787 | 1.3512 | 1813.986 | 1.5346 | 2060.2005
|  | 178.2667 |  | 1.0236 | 1374.183 | 1.1812 | 1585.761 | 1.3539 | 1817.6108 | 1.5349 | 2060.6032
|  | 178.3333 |  | 1.0198 | 1369.0815 | 1.1757 | 1578.3773 | 1.355 | 1819.0875 | 1.533 | 2058.0525
|  | 178.4 |  | 1.0203 | 1369.7527 | 1.1802 | 1584.4185 | 1.3573 | 1822.1753 | 1.5341 | 2059.5293
|  | 178.4667 |  | 1.0199 | 1369.2158 | 1.1789 | 1582.6733 | 1.3544 | 1818.282 | 1.5351 | 2060.8717
|  | 178.5333 |  | 1.0232 | 1373.646 | 1.1777 | 1581.0623 | 1.3542 | 1818.0135 | 1.5349 | 2060.6032
|  | 178.6 |  | 1.0238 | 1374.4515 | 1.1799 | 1584.0157 | 1.3591 | 1824.5917 | 1.5378 | 2064.4965
|  | 178.6667 |  | 1.02 | 1369.35 | 1.1796 | 1583.613 | 1.3564 | 1820.967 | 1.5354 | 2061.2745
|  | 178.7333 |  | 1.0213 | 1371.0953 | 1.1786 | 1582.2705 | 1.3545 | 1818.4162 | 1.5364 | 2062.617
|  | 178.8 |  | 1.0227 | 1372.9747 | 1.1792 | 1583.076 | 1.3551 | 1819.2217 | 1.5342 | 2059.6635
|  | 178.8667 |  | 1.019 | 1368.0075 | 1.1804 | 1584.687 | 1.3566 | 1821.2355 | 1.5361 | 2062.2142
|  | 178.9333 |  | 1.0223 | 1372.4378 | 1.1782 | 1581.7335 | 1.3513 | 1814.1202 | 1.5333 | 2058.4553
|  | 179 |  | 1.0237 | 1374.3173 | 1.1808 | 1585.224 | 1.3493 | 1811.4352 | 1.5339 | 2059.2608
|  | 179.0667 |  | 1.0212 | 1370.961 | 1.1785 | 1582.1363 | 1.3539 | 1817.6108 | 1.5374 | 2063.9595
|  | 179.1333 |  | 1.0208 | 1370.424 | 1.1803 | 1584.5528 | 1.3546 | 1818.5505 | 1.5355 | 2061.4088
|  | 179.2 |  | 1.0205 | 1370.0213 | 1.1795 | 1583.4787 | 1.3539 | 1817.6108 | 1.5354 | 2061.2745
|  | 179.2667 |  | 1.0197 | 1368.9473 | 1.179 | 1582.8075 | 1.3544 | 1818.282 | 1.5351 | 2060.8717
|  | 179.3333 |  | 1.0204 | 1369.887 | 1.1777 | 1581.0623 | 1.3535 | 1817.0738 | 1.5384 | 2065.302
|  | 179.4 |  | 1.0225 | 1372.7062 | 1.1802 | 1584.4185 | 1.3533 | 1816.8052 | 1.534 | 2059.395
|  | 179.4667 |  | 1.0217 | 1371.6323 | 1.1831 | 1588.3118 | 1.3526 | 1815.8655 | 1.5376 | 2064.228
|  | 179.5333 |  | 1.021 | 1370.6925 | 1.1797 | 1583.7473 | 1.3545 | 1818.4162 | 1.5365 | 2062.7513
|  | 179.6 |  | 1.0226 | 1372.8405 | 1.1788 | 1582.539 | 1.3553 | 1819.4903 | 1.5367 | 2063.0197
|  | 179.6667 |  | 1.0222 | 1372.3035 | 1.1806 | 1584.9555 | 1.3535 | 1817.0738 | 1.5362 | 2062.3485
|  | 179.7333 |  | 1.0251 | 1376.1967 | 1.1795 | 1583.4787 | 1.3547 | 1818.6848 | 1.5345 | 2060.0662
|  | 179.8 |  | 1.0207 | 1370.2897 | 1.1799 | 1584.0157 | 1.3543 | 1818.1478 | 1.5363 | 2062.4828
|  | 179.8667 |  | 1.0194 | 1368.5445 | 1.1804 | 1584.687 | 1.3598 | 1825.5315 | 1.5365 | 2062.7513
|  | 179.9333 |  | 1.0222 | 1372.3035 | 1.1794 | 1583.3445 | 1.3538 | 1817.4765 | 1.5326 | 2057.5155
|  | 180 |  | 1.0226 | 1372.8405 | 1.1805 | 1584.8212 | 1.3544 | 1818.282 | 1.5345 | 2060.0662

## Coupling Enzyme Parameters
DEAMINATION REACTION
Co-Substrate for Methyl Transfer (Select ONE) |  |  |  | SAM | 8-aza-SAM |  | pH of EXPERIMENT | 8
|  |  |  | YES | NO
De Parameters for DEAMINATION RECTIONS |  |  |  | De MAX (ACIDIC) | De MAX (BASIC) | pKa
|  |  |  | (M-1 cm-1) | (M-1 cm-1) | deaminated product
with SAM (recorded at 263 nm) |  |  |  | -8076 | -4655 | 8.72
with 8-aza-SAM | recorded at (Select ONE) | 282 nm | NO | -14975 | -2026 | 7.29 |  |  | SENSITIVE FOR MOST pHs (<8.00)
|  | 292 nm | NO | -10117 | -3016 | 7.3 |  |  | SENSITIVE FOR HIGH pHs (>8.00)
De for SPECIFIC EXPERIMENTAL CONDITIONS is: |  |  |  | -7528.4713 | (M-1 cm-1) | -7528.4713
INSTRUCTIONS:
The PINK cells MUST NOT be edited; data in these cells correspond to universal parameters established within the article.
ONLY GREEN and BLUE cells should be filed: user MUST input a 'YES' or 'NO' answer within GREEN cells.
Likewise, user MUST input the experimental pH value she/he used within BLUE cell.

## My 1-Step EZ-MTase RESULTS
GNMT Activity Experiments
LEVEL 1:
For each volume of Liver Extract, input the value (mAbs/min)
of the matching Initial Slope from the GRAPHS onto the left.
GNMT RATES
| Liver Extract | Init slope (10 mm; mAbs/min) | TIME FRAME | Speed (10 mm; Abs/min) | GNMT Rate (mM h-1)
mL
1 | 6 | -0.25225 | 5-60 min | -0.00025225 | 2.0104 | 2.0104
2 | 12 | -0.34693 | 15-90 min | -0.00034693 | 2.7649 | 2.7649
3 | 18 | -0.50776 | 15-120 min | -0.00050776 | 4.0467 | 4.0467
4 | 24 | -0.63514 | 15-120 min | -0.00063514 | 5.0619 | 5.0619
GNMT ACTIVITY
LEVEL 2:
[5 empty] | AGNMT (mM h-1 mL-1): |  | 0.17394
[5 empty] | AGNMT (pmol min-1 mg-1): |  | 162.2572