## Materials
Material | Process | Nominal Usage (Unit/g) | Nominal Cost ($/Unit) | Low Usage (Unit/g) | Low Cost ($/Unit) | High Usage (Unit/g) | High Cost ($/Unit) | Unit | Nominal and Low sources | Usage per synthesis LAB [unit] | Usage per synthesis NOM [unit] | Usage per synthesis LOW [unit] | Usage per synthesis HIGH [unit] | 3-month usage (274 syntheses) [kilo-unit] | Purchase amount for Nominal [kilo-unit] | Increase in purchase amount for Nominal/High [# of decades] | Purchase amount for Low [kilo-unit] | Increase in purchase amount for Low [# of decades] | Nominal Cost before economies of scale ($/Unit) | Low Cost before economies of scale ($/Unit) | High Cost before economies of scale ($/Unit) | QD mass per synthesis NOM [g] | QD mass per synthesis LOW [g] | QD mass per synthesis HIGH [g] | Nominal $/g | Low $/g | High $/g
Cs2CO3 | Synthesis | 0.50229 | 0.452 | 0.45206 | 0.1953 | 0.56508 | 0.452 | g | SA ≥99.9%, Strem ≥99% | 0.038306 | 5.9853 | 5.9853 | 5.9853 | 1.64 | 2.5 | 0 | 0.5 | 0.51587 | 0.452 | 0.448 | 0.452 | 11.916 | 10.592 | 13.24 | 0.22704 | 0.088288 | 0.25541
Oleic acid | Synthesis | 34.3242 | 0.011825 | 30.8918 | 0.0031392 | 38.6147 | 0.019245 | mL | SA 90% | 2.6176 | 409.0074 | 409.0074 | 409.0074 | 112.068 | 4 | 1.4474 | 4 | 1.4474 | 0.03225 | 0.03225 | 0.03225 | 11.916 | 10.592 | 13.24 | 0.40589 | 0.096977 | 0.74315
PbI2 | Synthesis | 6.5563 | 0.45527 | 5.9007 | 0.01378 | 7.3758 | 0.99731 | g | Alfa Aesar 99.9985%, SA 99% | 0.5 | 78.125 | 78.125 | 78.125 | 21.4062 | 0.1 | 2.3305 | 0.05 | 2.6316 | 2.29 | 0.952 | 2.29 | 11.916 | 10.592 | 13.24 | 2.9849 | 0.081311 | 7.356
Oleylamine | Synthesis | 32.7816 | 0.0438 | 29.5034 | 0.0056213 | 36.8792 | 0.093088 | mL | SA 70% | 2.5 | 390.625 | 390.625 | 390.625 | 107.0312 | 0.615 | 2.2406 | 0.615 | 2.2406 | 0.207 | 0.207 | 0.207 | 11.916 | 10.592 | 13.24 | 1.4358 | 0.16585 | 3.433
ODE | Synthesis | 352.4981 | 0.0043735 | 317.2483 | 0.00026468 | 396.5604 | 0.01225 | mL | SA 90% | 26.8824 | 4200.3676 | 4200.3676 | 4200.3676 | 1150.9007 | 1 | 3.061 | 1 | 3.061 | 0.0365 | 0.0365 | 0.0365 | 11.916 | 10.592 | 13.24 | 1.5416 | 0.083969 | 4.8578
Methyl acetate | Crashout | 1160.9041 | 0.0060839 | 1044.8137 | 0.00059686 | 1306.0171 | 0.018329 | mL | SA 99.5%, SA 99% | 88.5333 | 13833.3333 | 13833.3333 | 13833.3333 | 3790.3333 | 2 | 3.2776 | 18 | 2.3234 | 0.059 | 0.025111 | 0.059 | 11.916 | 10.592 | 13.24 | 7.0628 | 0.62361 | 23.9379
Hexane | Crashout | 559.4719 | 0.0039561 | 503.5247 | 0.0015518 | 629.4058 | 0.0055784 | mL | Millipore Sigma ≥98.5% | 42.6667 | 6666.6667 | 6666.6667 | 6666.6667 | 2100.6667 | 200 | 1.0213 | 200 | 1.0213 | 0.00803 | 0.00803 | 0.00803 | 11.916 | 10.592 | 13.24 | 2.2133 | 0.78137 | 3.5111
Hexane | Cleaning | 83.9208 | 0.0039561 | 75.5287 | 0.0015518 | 94.4109 | 0.0055784 | mL | Millipore Sigma ≥98.5% | 6.4 | 1000 | 1000 | 1000 | 2100.6667 | 200 | 1.0213 | 200 | 1.0213 | 0.00803 | 0.00803 | 0.00803 | 11.916 | 10.592 | 13.24 | 0.332 | 0.11721 | 0.52666
Note on L1: Usage of lab-scale synthesis * scale-up factor to 5L reactor
Note on W1: Assumed yield
Note on Y1: Max QD output = Min material usage Assumes 100% cesium utilization
Note on A2: Cesium carbonate
Note on A4: lead iodide
Note on A6: octadecene

## Tools
Tool | Nominal | Low | High | Units | Notes
Synthesis | Synthesis |  |  |  |  | Step yield
Tool Cost | 0.02 | 0.01 | 0.03 | $M | Estimate from QDV | Default yield low [%] | 100
Facility Cost | 50 | 10 | 100 | % of tool cost | Estimate assuming blowers/N2/etc. already in place | Default yield nominal [%] | 100
Floor Space | 10 | 5 | 15 | m^2 | Estimate | Default yield high [%] | 100
Spare Parts | 3 | 2 | 4 | % capex/yr | Estimate from QDV | Number of steps | 3
Electricity Usage | 0.04 | 0.02 | 0.06 | kW | Estimate
Throughput | 2.979 | 1.324 | 6.62 | g/h | Based on material usage (which already accounts for material utilization) and time per synthesis; affects capex, opex, labor per g of QDs (NOT materials) | Process yield | Default | Actual
Down Time | 0 | 0 | 0 | % | Capacity utilization of entire factory is already accounted for in factory assumptions | Low yield [%] | 100% | 80%
Operation Staff | 1 | 1 | 1 | Number of staff |  | Nominal yield [%] | 100% | 90%
Maintenance Staff | 0 | 0 | 0 | Number of staff |  | High yield [%] | 100% | 95%
Yield | 100 | 100 | 100 | % of good parts produced | Synthesis yield is accounted for in materials usage (usage per g of QDs)
Crashout | Crashout |  |  |  |  | Effective time per synthesis nominal [hr] | 4
Tool Cost | 0.02 | 0.01 | 0.03 | $M | Estimate from QDV | Effective time per synthesis low [hr] | 2
Facility Cost | 50 | 10 | 100 | % of tool cost | Estimate assuming blowers/N2/etc. already in place | Effective time per synthesis high [hr] | 8
Floor Space | 10 | 5 | 15 | m^2 | Estimate | Total number of operators | 3
Spare Parts | 3 | 2 | 4 | % capex/yr | Estimate from QDV | Operators per step | 1
Electricity Usage | 0.04 | 0.02 | 0.06 | kW | Estimate
Throughput | 2.979 | 1.324 | 6.62 | g/h
Down Time | 0 | 0 | 0 | %
Operation Staff | 1 | 1 | 1 | Number of staff
Maintenance Staff | 0 | 0 | 0 | Number of staff
Yield | 90 | 80 | 95 | % of good parts produced | Nominal/high estimates from QDV
Cleaning | Cleaning
Tool Cost | 0 | 0 | 0 | $M
Facility Cost | 0 | 0 | 0 | % of tool cost
Floor Space | 0 | 0 | 0 | m^2
Spare Parts | 0 | 0 | 0 | % capex/yr
Electricity Usage | 0 | 0 | 0 | kW
Throughput | 2.979 | 1.324 | 6.62 | g/h
Down Time | 0 | 0 | 0 | %
Operation Staff | 1 | 1 | 1 | Number of staff
Maintenance Staff | 0 | 0 | 0 | Number of staff
Yield | 100 | 100 | 100 | % of good parts produced

## Factory Assumptions
Factory Assumption | Nominal Value | Low Value | High Value | Description | Notes
Electricity Cost | 0.07 | 0.05 | 0.13 | cost for electricity [$/kWh] | March 2018 average industrial electricity prices for different U.S. regions | https://www.eia.gov/electricity/monthly/epm_table_grapher.php?t=epmt_5_6_a
Electricity for Services | 1 | 0.5 | 1.5 | ratio of electricity for services/electricity | Estimate; does not contribute to materials or labor costs
Floor Space Ratio | 3 | 2 | 4 | ratio of total factory floor space/tool footprint | Estimate; does not contribute to materials or labor costs
Building Cost | 300 | 100 | 1000 | cost of building [$/m^2] | Estimate; does not contribute to materials or labor costs
Operator Labor Rate | 46.2 | 23.1 | 69.3 | operator labor rate [$/hr] | $33 weighted-average direct labor rate for 1 senior scientist (46) and 2 techs (27) * (100% + 40% for fringe benefits)
Maintenance Technician Labor Rate | 0 | 0 | 0 | maintenance technician labor rate [$/hr] | Dummy values; assume all maintenance is performed by operators
Indirect Labor Cost Ratio | 0 | 0 | 0 | ratio of indirect labor/direct labor | Assume no indirect labor is allocated to QD synthesis; generally 180% for G&A (supply chain, procurement, etc), higher when only one product line; ignore fixed overhead (management, counsel, HR) (~60%)
Facilities Depreciation Time | 15 | 15 | 39 | depreciation time for building [yr] | 39 years is typical for U.S. buildings, 15 years for qualified improvement property (changes made to an interior portion of a building which is nonresidential real property, and placed in service after the date the building is first placed in service)
Equipment Depreciation Time | 7 | 7 | 7 | depreciation time for equipment and facilities [yr]
Cell PCE | 0 | 0 | 0 | cell active area power conversion efficiency [%] | Unused here (used for $/m2 to $/W calculation for PV manufacturing model)
GFF | 0 | 0 | 0 | module geometric fill factor | Unused here (used for $/m2 to $/W calculation for PV manufacturing model)
Number of Operating Hours | 4380 | 1752 | 7008 | number of hours factory operates per year (utilization) | 20/50/80% capacity utilization; only contributes to factory annual throughput