## Materials
Material | Process | Nominal Usage (Unit/g) | Nominal Cost ($/Unit) | Low Usage (Unit/g) | Low Cost ($/Unit) | High Usage (Unit/g) | High Cost ($/Unit) | Unit | Nominal and Low sources | Usage per synthesis LAB [unit] | Usage per synthesis NOM [unit] | Usage per synthesis LOW [unit] | Usage per synthesis HIGH [unit] | 3-month usage (274 syntheses) [kilo-unit] | Purchase amount for Nominal [kilo-unit] | Increase in purchase amount for Nominal/High [# of decades] | Purchase amount for Low [kilo-unit] | Increase in purchase amount for Low [# of decades] | Nominal Cost before economies of scale ($/Unit) | Low Cost before economies of scale ($/Unit) | High Cost before economies of scale ($/Unit) | QD mass per synthesis NOM [g] | QD mass per synthesis LOW [g] | QD mass per synthesis HIGH [g] | Nominal $/g | Low $/g | High $/g
PbCl2 | Synthesis | 10.1369 | 0.45143 | 2.5353 | 0.013115 | 10.1369 | 1.0521 | g | Alfa Aesar ≥99.999%, Alfa Aesar 99% | 0.834 | 119.4121 | 119.4121 | 119.4121 | 32.7189 | 0.1 | 2.5148 | 2 | 1.2138 | 2.58 | 0.0925 | 2.58 | 11.78 | 11.78 | 47.1 | 4.5761 | 0.033249 | 10.6654
Oleylamine | Synthesis | 118.5064 | 0.030463 | 29.6392 | 0.0036467 | 118.5064 | 0.066421 | mL | SA ≥98% | 9.75 | 1396.005 | 1396.005 | 1396.005 | 382.5054 | 1.845 | 2.3166 | 1.845 | 2.3166 | 0.15176 | 0.15176 | 0.15176 | 11.78 | 11.78 | 47.1 | 3.6101 | 0.10808 | 7.8713
Sulfur | Synthesis | 0.29171 | 0.97946 | 0.072958 | 0.03605 | 0.29171 | 1.1889 | g | Alfa Aesar ≥99.999%, Alfa Aesar 99.5% | 0.024 | 3.4363 | 3.4363 | 3.4363 | 0.94155 | 0.25 | 0.5759 | 2 | 0 | 1.46 | 0.03605 | 1.46 | 11.78 | 11.78 | 47.1 | 0.28572 | 0.0026301 | 0.34681
TOP | Synthesis | 2.0663 | 0.28363 | 0.51679 | 0.10892 | 2.0663 | 0.40307 | mL | Strem ≥97% | 0.17 | 24.3406 | 24.3406 | 24.3406 | 6.6693 | 0.602 | 1.0445 | 0.602 | 1.0445 | 0.58503 | 0.58503 | 0.58503 | 11.78 | 11.78 | 47.1 | 0.58606 | 0.056289 | 0.83286
Toluene | Synthesis | 121.545 | 0.0099645 | 30.3992 | 0.0076211 | 121.545 | 0.010995 | mL | SA 99.8% | 10 | 1431.8 | 1431.8 | 1431.8 | 392.3132 | 200 | 0.2926 | 200 | 0.2926 | 0.012205 | 0.012205 | 0.012205 | 11.78 | 11.78 | 47.1 | 1.2111 | 0.23167 | 1.3364
Ethanol | Synthesis | 182.3175 | 0.012463 | 45.5987 | 0.0064763 | 182.3175 | 0.01585 | mL | Millipore Sigma ≥99.5% | 15 | 2147.7 | 2147.7 | 2147.7 | 932.6111 | 180 | 0.71443 | 180 | 0.71443 | 0.02045 | 0.02045 | 0.02045 | 11.78 | 11.78 | 47.1 | 2.2723 | 0.29531 | 2.8897
Butanol | Crashout | 168.1335 | 0.019204 | 42.0512 | 0.012908 | 168.1335 | 0.022219 | mL | Millipore Sigma ≥99.4% | 13.833 | 1980.6127 | 1980.6127 | 1980.6127 | 542.6879 | 200 | 0.43352 | 200 | 0.43352 | 0.025935 | 0.025935 | 0.025935 | 11.78 | 11.78 | 47.1 | 3.2288 | 0.54281 | 3.7358
Ethanol | Crashout | 106.6206 | 0.012463 | 26.6665 | 0.0064763 | 106.6206 | 0.01585 | mL | Millipore Sigma ≥99.5% | 8.7721 | 1255.9901 | 1255.9901 | 1255.9901 | 932.6111 | 180 | 0.71443 | 180 | 0.71443 | 0.02045 | 0.02045 | 0.02045 | 11.78 | 11.78 | 47.1 | 1.3288 | 0.1727 | 1.6899
Acetone | Crashout | 924.2828 | 0.0066538 | 231.1688 | 0.00227 | 924.2828 | 0.0098759 | mL | Millipore Sigma ≥99.5% | 76.0445 | 10888.0512 | 10888.0512 | 10888.0512 | 2983.326 | 200 | 1.1737 | 200 | 1.1737 | 0.01501 | 0.01501 | 0.01501 | 11.78 | 11.78 | 47.1 | 6.15 | 0.52475 | 9.1281
Hexane | Crashout | 199.9135 | 0.0050735 | 49.9996 | 0.0027651 | 199.9135 | 0.0063403 | mL | Millipore Sigma ≥98.5% | 16.4477 | 2354.9814 | 2354.9814 | 2354.9814 | 919.2564 | 200 | 0.66241 | 200 | 0.66241 | 0.00803 | 0.00803 | 0.00803 | 11.78 | 11.78 | 47.1 | 1.0143 | 0.13825 | 1.2675
Hexane | Cleaning | 84.887 | 0.0050735 | 21.2308 | 0.0027651 | 84.887 | 0.0063403 | mL | Millipore Sigma ≥98.5% | 6.984 | 999.9691 | 999.9691 | 999.9691 | 919.2564 | 200 | 0.66241 | 200 | 0.66241 | 0.00803 | 0.00803 | 0.00803 | 11.78 | 11.78 | 47.1 | 0.43068 | 0.058706 | 0.53821
Note on L1: Usage of lab-scale synthesis * scale-up factor to 5L reactor
Note on W1: 25% nominal yield
Note on Y1: Max QD output = Min material usage Assumes 100% sulfur utilization
Note on A2: lead chloride
Note on A5: trioctylphosphine

## Tools
Tool | Nominal | Low | High | Units | Notes
Synthesis | Synthesis |  |  |  |  | Step yield
Tool Cost | 0.02 | 0.01 | 0.03 | $M | Estimate from QDV | Default yield low [%] | 100
Facility Cost | 50 | 10 | 100 | % of tool cost | Estimate assuming blowers/N2/etc. already in place | Default yield nominal [%] | 100
Floor Space | 10 | 5 | 15 | m^2 | Estimate | Default yield high [%] | 100
Spare Parts | 3 | 2 | 4 | % capex/yr | Estimate from QDV | Number of steps | 3
Electricity Usage | 0.04 | 0.02 | 0.06 | kW | Estimate
Throughput | 2.945 | 1.4725 | 23.55 | g/h | Based on material usage (which already accounts for material utilization) and time per synthesis; affects capex, opex, labor per g of QDs (NOT materials) | Process yield | Default | Actual
Down Time | 0 | 0 | 0 | % | Capacity utilization of entire factory is already accounted for in factory assumptions | Low yield [%] | 100% | 80%
Operation Staff | 1 | 1 | 1 | Number of staff |  | Nominal yield [%] | 100% | 90%
Maintenance Staff | 0 | 0 | 0 | Number of staff |  | High yield [%] | 100% | 95%
Yield | 100 | 100 | 100 | % of good parts produced | Synthesis yield is accounted for in materials usage (usage per g of QDs)
Crashout | Crashout |  |  |  |  | Effective time per synthesis nominal [hr] | 4
Tool Cost | 0.02 | 0.01 | 0.03 | $M | Estimate from QDV | Effective time per synthesis low [hr] | 2
Facility Cost | 50 | 10 | 100 | % of tool cost | Estimate assuming blowers/N2/etc. already in place | Effective time per synthesis high [hr] | 8
Floor Space | 10 | 5 | 15 | m^2 | Estimate | Total number of operators | 3
Spare Parts | 3 | 2 | 4 | % capex/yr | Estimate from QDV | Operators per step | 1
Electricity Usage | 0.04 | 0.02 | 0.06 | kW | Estimate
Throughput | 2.945 | 1.4725 | 23.55 | g/h
Down Time | 0 | 0 | 0 | %
Operation Staff | 1 | 1 | 1 | Number of staff
Maintenance Staff | 0 | 0 | 0 | Number of staff
Yield | 90 | 80 | 95 | % of good parts produced | Nominal/high estimates from QDV
Cleaning | Cleaning
Tool Cost | 0 | 0 | 0 | $M
Facility Cost | 0 | 0 | 0 | % of tool cost
Floor Space | 0 | 0 | 0 | m^2
Spare Parts | 0 | 0 | 0 | % capex/yr
Electricity Usage | 0 | 0 | 0 | kW
Throughput | 2.945 | 1.4725 | 23.55 | g/h
Down Time | 0 | 0 | 0 | %
Operation Staff | 1 | 1 | 1 | Number of staff
Maintenance Staff | 0 | 0 | 0 | Number of staff
Yield | 100 | 100 | 100 | % of good parts produced

## Factory Assumptions
Factory Assumption | Nominal Value | Low Value | High Value | Description | Notes
Electricity Cost | 0.07 | 0.05 | 0.13 | cost for electricity [$/kWh] | March 2018 average industrial electricity prices for different U.S. regions | https://www.eia.gov/electricity/monthly/epm_table_grapher.php?t=epmt_5_6_a
Electricity for Services | 1 | 0.5 | 1.5 | ratio of electricity for services/electricity | Estimate; does not contribute to materials or labor costs
Floor Space Ratio | 3 | 2 | 4 | ratio of total factory floor space/tool footprint | Estimate; does not contribute to materials or labor costs
Building Cost | 300 | 100 | 1000 | cost of building [$/m^2] | Estimate; does not contribute to materials or labor costs
Operator Labor Rate | 46.2 | 23.1 | 69.3 | operator labor rate [$/hr] | $33 weighted-average direct labor rate for 1 senior scientist (46) and 2 techs (27) * (100% + 40% for fringe benefits)
Maintenance Technician Labor Rate | 0 | 0 | 0 | maintenance technician labor rate [$/hr] | Dummy values; assume all maintenance is performed by operators
Indirect Labor Cost Ratio | 0 | 0 | 0 | ratio of indirect labor/direct labor | Assume no indirect labor is allocated to QD synthesis; generally 180% for G&A (supply chain, procurement, etc), higher when only one product line; ignore fixed overhead (management, counsel, HR) (~60%)
Facilities Depreciation Time | 15 | 15 | 39 | depreciation time for building [yr] | 39 years is typical for U.S. buildings, 15 years for qualified improvement property (changes made to an interior portion of a building which is nonresidential real property, and placed in service after the date the building is first placed in service)
Equipment Depreciation Time | 7 | 7 | 7 | depreciation time for equipment and facilities [yr]
Cell PCE | 0 | 0 | 0 | cell active area power conversion efficiency [%] | Unused here (used for $/m2 to $/W calculation for PV manufacturing model)
GFF | 0 | 0 | 0 | module geometric fill factor | Unused here (used for $/m2 to $/W calculation for PV manufacturing model)
Number of Operating Hours | 4380 | 1752 | 7008 | number of hours factory operates per year (utilization) | 20/50/80% capacity utilization; only contributes to factory annual throughput