## Materials
Material | Process | Nominal Usage (Unit/g) | Nominal Cost ($/Unit) | Low Usage (Unit/g) | Low Cost ($/Unit) | High Usage (Unit/g) | High Cost ($/Unit) | Unit | Notes | Usage per synthesis LAB [unit] | Usage per synthesis NOM [unit] | Usage per synthesis LOW [unit] | Usage per synthesis HIGH [unit] | 3-month usage (274 syntheses) [kilo-unit] | Purchase amount for Nominal [kilo-unit] | Increase in purchase amount for Nominal/High [# of decades] | Purchase amount for Low [kilo-unit] | Increase in purchase amount for Low [# of decades] | Nominal Cost before economies of scale ($/Unit) | Low Cost before economies of scale ($/Unit) | High Cost before economies of scale ($/Unit) | QD mass per synthesis NOM [g] | QD mass per synthesis LOW [g] | QD mass per synthesis HIGH [g] | Nominal $/g | Low $/g | High $/g
PbCl2 | Synthesis | 2.6577 | 0.271 | 1.9059 | 0.0040102 | 2.6577 | 0.80915 | g | Alfa Aesar ≥99.999%, Alfa Aesar 99% | 83.4 | 650.52 | 650.52 | 650.52 | 178.2425 | 0.1 | 3.251 | 2 | 1.95 | 2.58 | 0.0925 | 2.58 | 244.77 | 244.77 | 341.32 | 0.72023 | 0.007643 | 2.1505
Oleylamine | Synthesis | 19.7573 | 0.020487 | 14.1685 | 0.0015326 | 19.7573 | 0.06289 | mL | SA 70%, SA ≥98% | 620 | 4836 | 4836 | 4836 | 1325.064 | 0.615 | 3.3334 | 1.845 | 2.8562 | 0.2065 | 0.152 | 0.2065 | 244.77 | 244.77 | 341.32 | 0.40477 | 0.021714 | 1.2425
TMS-S | Synthesis | 0.6692 | 3.839 | 0.4799 | 0.68533 | 0.6692 | 7.2278 | mL | SA synthesis grade | 21 | 163.8 | 163.8 | 163.8 | 44.8812 | 0.591 | 1.8805 | 0.591 | 1.8805 | 14.135 | 14.135 | 14.135 | 244.77 | 244.77 | 341.32 | 2.569 | 0.32889 | 4.8368
Butanol | Crashout | 13.4753 | 0.01647 | 9.6635 | 0.0090375 | 13.4753 | 0.020532 | mL | Millipore Sigma ≥99.4% | 422.8667 | 3298.36 | 3298.36 | 3298.36 | 903.7506 | 200 | 0.65502 | 200 | 0.65502 | 0.025935 | 0.025935 | 0.025935 | 244.77 | 244.77 | 341.32 | 0.22195 | 0.087334 | 0.27667
Ethanol | Crashout | 26.666 | 0.010245 | 19.1229 | 0.0041085 | 26.666 | 0.014329 | mL | Millipore Sigma ≥99.5% | 836.8 | 6527.04 | 6527.04 | 6527.04 | 1788.409 | 180 | 0.99719 | 180 | 0.99719 | 0.02045 | 0.02045 | 0.02045 | 244.77 | 244.77 | 341.32 | 0.27319 | 0.078567 | 0.38211
Acetone | Crashout | 84.86 | 0.0054781 | 60.8555 | 0.0014453 | 84.86 | 0.0089356 | mL | Millipore Sigma ≥99.5% | 2662.9733 | 20771.192 | 20771.192 | 20771.192 | 5691.3066 | 200 | 1.4542 | 200 | 1.4542 | 0.01501 | 0.01501 | 0.01501 | 244.77 | 244.77 | 341.32 | 0.46487 | 0.087953 | 0.75828
Hexane | Crashout | 49.9988 | 0.0033563 | 35.8555 | 0.0010593 | 49.9988 | 0.0051258 | mL | Millipore Sigma ≥98.5% | 1569 | 12238.2 | 12238.2 | 12238.2 | 3627.2558 | 200 | 1.2585 | 200 | 1.2585 | 0.00803 | 0.00803 | 0.00803 | 244.77 | 244.77 | 341.32 | 0.16781 | 0.037983 | 0.25629
Hexane | Cleaning | 4.0853 | 0.0033563 | 2.9297 | 0.0010593 | 4.0853 | 0.0051258 | mL | Millipore Sigma ≥98.5% | 128.2 | 999.96 | 999.96 | 999.96 | 3627.2558 | 200 | 1.2585 | 200 | 1.2585 | 0.00803 | 0.00803 | 0.00803 | 244.77 | 244.77 | 341.32 | 0.013711 | 0.0031035 | 0.020941
Note on L1: Usage of lab-scale synthesis * scale-up factor to 5L reactor
Note on W1: Reported yield
Note on Y1: Max QD output = Min material usage Assumes 100% sulfur utilization
Note on A2: lead chloride
Note on A4: bis(trimethylsilyl)sulfide

## Tools
Tool | Nominal | Low | High | Units | Notes
Synthesis | Synthesis |  |  |  |  | Step yield
Tool Cost | 0.02 | 0.01 | 0.03 | $M | Estimate from QDV | Default yield low [%] | 100
Facility Cost | 50 | 10 | 100 | % of tool cost | Estimate assuming blowers/N2/etc. already in place | Default yield nominal [%] | 100
Floor Space | 10 | 5 | 15 | m^2 | Estimate | Default yield high [%] | 100
Spare Parts | 3 | 2 | 4 | % capex/yr | Estimate from QDV | Number of steps | 3
Electricity Usage | 0.04 | 0.02 | 0.06 | kW | Estimate
Throughput | 61.1925 | 30.5963 | 170.66 | g/h | Based on material usage (which already accounts for material utilization) and time per synthesis; affects capex, opex, labor per g of QDs (NOT materials) | Process yield | Default | Actual
Down Time | 0 | 0 | 0 | % | Capacity utilization of entire factory is already accounted for in factory assumptions | Low yield [%] | 100% | 80%
Operation Staff | 1 | 1 | 1 | Number of staff |  | Nominal yield [%] | 100% | 90%
Maintenance Staff | 0 | 0 | 0 | Number of staff |  | High yield [%] | 100% | 95%
Yield | 100 | 100 | 100 | % of good parts produced | Synthesis yield is accounted for in materials usage (usage per g of QDs)
Crashout | Crashout |  |  |  |  | Effective time per synthesis nominal [hr] | 4
Tool Cost | 0.02 | 0.01 | 0.03 | $M | Estimate from QDV | Effective time per synthesis low [hr] | 2
Facility Cost | 50 | 10 | 100 | % of tool cost | Estimate assuming blowers/N2/etc. already in place | Effective time per synthesis high [hr] | 8
Floor Space | 10 | 5 | 15 | m^2 | Estimate | Total number of operators | 3
Spare Parts | 3 | 2 | 4 | % capex/yr | Estimate from QDV | Operators per step | 1
Electricity Usage | 0.04 | 0.02 | 0.06 | kW | Estimate
Throughput | 61.1925 | 30.5963 | 170.66 | g/h
Down Time | 0 | 0 | 0 | %
Operation Staff | 1 | 1 | 1 | Number of staff
Maintenance Staff | 0 | 0 | 0 | Number of staff
Yield | 90 | 80 | 95 | % of good parts produced | Nominal/high estimates from QDV
Cleaning | Cleaning
Tool Cost | 0 | 0 | 0 | $M
Facility Cost | 0 | 0 | 0 | % of tool cost
Floor Space | 0 | 0 | 0 | m^2
Spare Parts | 0 | 0 | 0 | % capex/yr
Electricity Usage | 0 | 0 | 0 | kW
Throughput | 61.1925 | 30.5963 | 170.66 | g/h
Down Time | 0 | 0 | 0 | %
Operation Staff | 1 | 1 | 1 | Number of staff
Maintenance Staff | 0 | 0 | 0 | Number of staff
Yield | 100 | 100 | 100 | % of good parts produced

## Factory Assumptions
Factory Assumption | Nominal Value | Low Value | High Value | Description | Notes
Electricity Cost | 0.07 | 0.05 | 0.13 | cost for electricity [$/kWh] | March 2018 average industrial electricity prices for different U.S. regions | https://www.eia.gov/electricity/monthly/epm_table_grapher.php?t=epmt_5_6_a
Electricity for Services | 1 | 0.5 | 1.5 | ratio of electricity for services/electricity | Estimate; does not contribute to materials or labor costs
Floor Space Ratio | 3 | 2 | 4 | ratio of total factory floor space/tool footprint | Estimate; does not contribute to materials or labor costs
Building Cost | 300 | 100 | 1000 | cost of building [$/m^2] | Estimate; does not contribute to materials or labor costs
Operator Labor Rate | 46.2 | 23.1 | 69.3 | operator labor rate [$/hr] | $33 weighted-average direct labor rate for 1 senior scientist (46) and 2 techs (27) * (100% + 40% for fringe benefits)
Maintenance Technician Labor Rate | 0 | 0 | 0 | maintenance technician labor rate [$/hr] | Dummy values; assume all maintenance is performed by operators
Indirect Labor Cost Ratio | 0 | 0 | 0 | ratio of indirect labor/direct labor | Assume no indirect labor is allocated to QD synthesis; generally 180% for G&A (supply chain, procurement, etc), higher when only one product line; ignore fixed overhead (management, counsel, HR) (~60%)
Facilities Depreciation Time | 15 | 15 | 39 | depreciation time for building [yr] | 39 years is typical for U.S. buildings, 15 years for qualified improvement property (changes made to an interior portion of a building which is nonresidential real property, and placed in service after the date the building is first placed in service)
Equipment Depreciation Time | 7 | 7 | 7 | depreciation time for equipment and facilities [yr]
Cell PCE | 0 | 0 | 0 | cell active area power conversion efficiency [%] | Unused here (used for $/m2 to $/W calculation for PV manufacturing model)
GFF | 0 | 0 | 0 | module geometric fill factor | Unused here (used for $/m2 to $/W calculation for PV manufacturing model)
Number of Operating Hours | 4380 | 1752 | 7008 | number of hours factory operates per year (utilization) | 20/50/80% capacity utilization; only contributes to factory annual throughput