## Materials
Material | Process | Nominal Usage (Unit/g) | Nominal Cost ($/Unit) | Low Usage (Unit/g) | Low Cost ($/Unit) | High Usage (Unit/g) | High Cost ($/Unit) | Unit | Notes | Usage per synthesis LAB [unit] | Usage per synthesis NOM [unit] | Usage per synthesis LOW [unit] | Usage per synthesis HIGH [unit] | 3-month usage (274 syntheses) [kilo-unit] | Purchase amount for Nominal [kilo-unit] | Increase in purchase amount for Nominal/High [# of decades] | Purchase amount for Low [kilo-unit] | Increase in purchase amount for Low [# of decades] | Nominal Cost before economies of scale ($/Unit) | Low Cost before economies of scale ($/Unit) | High Cost before economies of scale ($/Unit) | QD mass per synthesis NOM [g] | QD mass per synthesis LOW [g] | QD mass per synthesis HIGH [g] | Nominal $/g | Low $/g | High $/g
PbO | Synthesis | 1.0311 | 0.74404 | 0.82102 | 0.026376 | 1.0311 | 1.5689 | g | Strem ≥99.999%, Strem >99% | 2.7538 | 30.0985 | 30.0985 | 30.0985 | 8.247 | 0.05 | 2.2173 | 2 | 0.61527 | 3.46 | 0.071 | 3.46 | 29.19 | 29.19 | 36.66 | 0.76719 | 0.021655 | 1.6178
Acetonitrile | Synthesis | 2.0622 | 0.01554 | 1.642 | 0.01554 | 2.0622 | 0.01554 | mL | Millipore Sigma ≥99.5% | 5.5075 | 60.197 | 60.197 | 60.197 | 16.494 | 200 | 0 | 200 | 0 | 0.01554 | 0.01554 | 0.01554 | 29.19 | 29.19 | 36.66 | 0.032047 | 0.025517 | 0.032047
TFA | Synthesis | 0.072179 | 0.1824 | 0.057471 | 0.1824 | 0.072179 | 0.1824 | mL | Millipore Sigma ≥99% | 0.19276 | 2.1069 | 2.1069 | 2.1069 | 0.57729 | 2.5 | 0 | 2.5 | 0 | 0.1824 | 0.1824 | 0.1824 | 29.19 | 29.19 | 36.66 | 0.013165 | 0.010483 | 0.013165
TFAA | Synthesis | 0.6393 | 0.171 | 0.50903 | 0.171 | 0.6393 | 0.171 | mL | SA ≥99% | 1.7073 | 18.6611 | 18.6611 | 18.6611 | 5.1131 | 16.545 | 0 | 16.545 | 0 | 0.171 | 0.171 | 0.171 | 29.19 | 29.19 | 36.66 | 0.10932 | 0.087044 | 0.10932
Oleic acid | Synthesis | 2.6229 | 1.1386 | 2.0884 | 0.01042 | 2.6229 | 3.0451 | g | SA ≥99%, SA 70% | 7.0047 | 76.5615 | 76.5615 | 76.5615 | 20.9779 | 0.025 | 2.9238 | 3.56 | 0.77031 | 8.64 | 0.036 | 8.64 | 29.19 | 29.19 | 36.66 | 2.9863 | 0.021762 | 7.987
Isopropanol | Synthesis | 18.5602 | 0.011955 | 14.7783 | 0.011955 | 18.5602 | 0.011955 | mL | Millipore Sigma ≥99.5% | 49.5675 | 541.7728 | 541.7728 | 541.7728 | 148.4457 | 200 | 0 | 200 | 0 | 0.011955 | 0.011955 | 0.011955 | 29.19 | 29.19 | 36.66 | 0.22189 | 0.17667 | 0.22189
Triethylamine | Synthesis | 1.0565 | 0.01395 | 0.84121 | 0.01395 | 1.0565 | 0.01395 | g | Millipore Sigma ≥99% | 2.8215 | 30.8389 | 30.8389 | 30.8389 | 8.4499 | 40 | 0 | 40 | 0 | 0.01395 | 0.01395 | 0.01395 | 29.19 | 29.19 | 36.66 | 0.014738 | 0.011735 | 0.014738
Methanol | Synthesis | 92.8011 | 0.014574 | 73.8915 | 0.0087342 | 92.8011 | 0.017589 | mL | Millipore Sigma ≥99.8% | 247.8375 | 2708.8639 | 2708.8639 | 2708.8639 | 742.2287 | 205 | 0.55878 | 205 | 0.55878 | 0.021468 | 0.021468 | 0.021468 | 29.19 | 29.19 | 36.66 | 1.3525 | 0.64539 | 1.6323
1-Octene | Synthesis | 55.2304 | 0.007721 | 43.9764 | 0.00171 | 55.2304 | 0.01343 | mL | Acros Organics ≥99% | 147.5 | 1612.175 | 1612.175 | 1612.175 | 441.736 | 10 | 1.6452 | 10 | 1.6452 | 0.02415 | 0.02415 | 0.02415 | 29.19 | 29.19 | 36.66 | 0.42643 | 0.0752 | 0.74175
N,N'-DPTU | Synthesis | 0.65228 | 0.047637 | 0.51937 | 0.018735 | 0.65228 | 0.067107 | g | Millipore Sigma ≥98% | 1.742 | 19.0401 | 19.0401 | 19.0401 | 5.217 | 0.5 | 1.0184 | 0.5 | 1.0184 | 0.0965 | 0.0965 | 0.0965 | 29.19 | 29.19 | 36.66 | 0.031073 | 0.0097306 | 0.043773
Diglyme | Synthesis | 1.8722 | 0.073099 | 1.4907 | 0.052015 | 1.8722 | 0.098101 | mL | SA ≥99.5% anhydrous, SA ≥99% | 5 | 54.65 | 54.65 | 54.65 | 14.9741 | 2 | 0.87431 | 20 | 0 | 0.134 | 0.052015 | 0.134 | 29.19 | 29.19 | 36.66 | 0.13686 | 0.07754 | 0.18367
Toluene | Crashout | 89.8664 | 0.010801 | 71.5548 | 0.0064923 | 89.8664 | 0.013021 | mL | Millipore Sigma ≥99% | 240 | 2623.2 | 2623.2 | 2623.2 | 718.7568 | 200 | 0.55555 | 200 | 0.55555 | 0.015875 | 0.015875 | 0.015875 | 29.19 | 29.19 | 36.66 | 0.97067 | 0.46456 | 1.1702
Methyl acetate | Crashout | 269.5992 | 0.0051867 | 214.6645 | 0.00077232 | 269.5992 | 0.010438 | mL | SA 99% | 720 | 7869.6 | 7869.6 | 7869.6 | 2156.2704 | 18 | 2.0784 | 18 | 2.0784 | 0.021906 | 0.021906 | 0.021906 | 29.19 | 29.19 | 36.66 | 1.3983 | 0.16579 | 2.814
Hexane | Cleaning | 34.2475 | 0.0073047 | 27.2691 | 0.0064454 | 34.2475 | 0.0076482 | mL | Millipore Sigma ≥98.5% | 91.4625 | 999.6853 | 999.6853 | 999.6853 | 273.9138 | 200 | 0.13658 | 200 | 0.13658 | 0.00803 | 0.00803 | 0.00803 | 29.19 | 29.19 | 36.66 | 0.25017 | 0.17576 | 0.26193
Note on L1: Usage of lab-scale synthesis * scale-up factor to 5L reactor
Note on Y1: Max QD output = Min material usage Assumes 100% sulfur utilization
Note on A2: lead oxide
Note on A4: trifluoroacetic acid
Note on A5: trifluoroacetic anhydride

## Tools
Tool | Nominal | Low | High | Units | Notes
Synthesis | Synthesis |  |  |  |  | Step yield
Tool Cost | 0.02 | 0.01 | 0.03 | $M | Estimate from QDV | Default yield low [%] | 100
Facility Cost | 50 | 10 | 100 | % of tool cost | Estimate assuming blowers/N2/etc. already in place | Default yield nominal [%] | 100
Floor Space | 10 | 5 | 15 | m^2 | Estimate | Default yield high [%] | 100
Spare Parts | 3 | 2 | 4 | % capex/yr | Estimate from QDV | Number of steps | 3
Electricity Usage | 0.04 | 0.02 | 0.06 | kW | Estimate
Throughput | 7.2975 | 3.6488 | 18.33 | g/h | Based on material usage (which already accounts for material utilization) and time per synthesis; affects capex, opex, labor per g of QDs (NOT materials) | Process yield | Default | Actual
Down Time | 0 | 0 | 0 | % | Capacity utilization of entire factory is already accounted for in factory assumptions | Low yield [%] | 100% | 80%
Operation Staff | 1 | 1 | 1 | Number of staff |  | Nominal yield [%] | 100% | 90%
Maintenance Staff | 0 | 0 | 0 | Number of staff |  | High yield [%] | 100% | 95%
Yield | 100 | 100 | 100 | % of good parts produced | Synthesis yield is accounted for in materials usage (usage per g of QDs)
Crashout | Crashout |  |  |  |  | Effective time per synthesis nominal [hr] | 4
Tool Cost | 0.02 | 0.01 | 0.03 | $M | Estimate from QDV | Effective time per synthesis low [hr] | 2
Facility Cost | 50 | 10 | 100 | % of tool cost | Estimate assuming blowers/N2/etc. already in place | Effective time per synthesis high [hr] | 8
Floor Space | 10 | 5 | 15 | m^2 | Estimate | Total number of operators | 3
Spare Parts | 3 | 2 | 4 | % capex/yr | Estimate from QDV | Operators per step | 1
Electricity Usage | 0.04 | 0.02 | 0.06 | kW | Estimate
Throughput | 7.2975 | 3.6488 | 18.33 | g/h
Down Time | 0 | 0 | 0 | %
Operation Staff | 1 | 1 | 1 | Number of staff
Maintenance Staff | 0 | 0 | 0 | Number of staff
Yield | 90 | 80 | 95 | % of good parts produced | Nominal/high estimates from QDV
Cleaning | Cleaning
Tool Cost | 0 | 0 | 0 | $M
Facility Cost | 0 | 0 | 0 | % of tool cost
Floor Space | 0 | 0 | 0 | m^2
Spare Parts | 0 | 0 | 0 | % capex/yr
Electricity Usage | 0 | 0 | 0 | kW
Throughput | 7.2975 | 3.6488 | 18.33 | g/h
Down Time | 0 | 0 | 0 | %
Operation Staff | 1 | 1 | 1 | Number of staff
Maintenance Staff | 0 | 0 | 0 | Number of staff
Yield | 100 | 100 | 100 | % of good parts produced

## Factory Assumptions
Factory Assumption | Nominal Value | Low Value | High Value | Description | Notes
Electricity Cost | 0.07 | 0.05 | 0.13 | cost for electricity [$/kWh] | March 2018 average industrial electricity prices for different U.S. regions | https://www.eia.gov/electricity/monthly/epm_table_grapher.php?t=epmt_5_6_a
Electricity for Services | 1 | 0.5 | 1.5 | ratio of electricity for services/electricity | Estimate; does not contribute to materials or labor costs
Floor Space Ratio | 3 | 2 | 4 | ratio of total factory floor space/tool footprint | Estimate; does not contribute to materials or labor costs
Building Cost | 300 | 100 | 1000 | cost of building [$/m^2] | Estimate; does not contribute to materials or labor costs
Operator Labor Rate | 46.2 | 23.1 | 69.3 | operator labor rate [$/hr] | $33 weighted-average direct labor rate for 1 senior scientist (46) and 2 techs (27) * (100% + 40% for fringe benefits)
Maintenance Technician Labor Rate | 0 | 0 | 0 | maintenance technician labor rate [$/hr] | Dummy values; assume all maintenance is performed by operators
Indirect Labor Cost Ratio | 0 | 0 | 0 | ratio of indirect labor/direct labor | Assume no indirect labor is allocated to QD synthesis; generally 180% for G&A (supply chain, procurement, etc), higher when only one product line; ignore fixed overhead (management, counsel, HR) (~60%)
Facilities Depreciation Time | 15 | 15 | 39 | depreciation time for building [yr] | 39 years is typical for U.S. buildings, 15 years for qualified improvement property (changes made to an interior portion of a building which is nonresidential real property, and placed in service after the date the building is first placed in service)
Equipment Depreciation Time | 7 | 7 | 7 | depreciation time for equipment and facilities [yr]
Cell PCE | 0 | 0 | 0 | cell active area power conversion efficiency [%] | Unused here (used for $/m2 to $/W calculation for PV manufacturing model)
GFF | 0 | 0 | 0 | module geometric fill factor | Unused here (used for $/m2 to $/W calculation for PV manufacturing model)
Number of Operating Hours | 4380 | 1752 | 7008 | number of hours factory operates per year (utilization) | 20/50/80% capacity utilization; only contributes to factory annual throughput