## Materials
Material | Process | Nominal Usage (Unit/g) | Nominal Cost ($/Unit) | Low Usage (Unit/g) | Low Cost ($/Unit) | High Usage (Unit/g) | High Cost ($/Unit) | Unit | Nominal and Low sources | Usage per synthesis LAB [unit] | Usage per synthesis NOM [unit] | Usage per synthesis LOW [unit] | Usage per synthesis HIGH [unit] | 3-month usage (274 syntheses) [kilo-unit] | Purchase amount for Nominal [kilo-unit] | Increase in purchase amount for Nominal/High [# of decades] | Purchase amount for Low [kilo-unit] | Increase in purchase amount for Low [# of decades] | Nominal Cost before economies of scale ($/Unit) | Low Cost before economies of scale ($/Unit) | High Cost before economies of scale ($/Unit) | QD mass per synthesis NOM [g] | QD mass per synthesis LOW [g] | QD mass per synthesis HIGH [g] | Nominal $/g | Low $/g | High $/g
PbCl2 | Synthesis | 2.3736 | 0.074809 | 1.899 | 0.0062128 | 2.3736 | 0.16111 | g | Aladdin ≥99.99%, Alfa Aesar 99% | 33.372 | 347.7362 | 347.7362 | 347.7362 | 95.2797 | 0.5 | 2.28 | 2 | 1.678 | 0.36334 | 0.0925 | 0.36334 | 146.5 | 146.5 | 183.12 | 0.17757 | 0.011798 | 0.38242
Oleylamine | Synthesis | 34.1406 | 0.020281 | 27.3132 | 0.0014969 | 34.1406 | 0.062563 | mL | SA 70%, SA ≥98% | 480 | 5001.6 | 5001.6 | 5001.6 | 1370.4384 | 0.615 | 3.348 | 1.845 | 2.8709 | 0.2065 | 0.152 | 0.2065 | 146.5 | 146.5 | 183.12 | 0.69239 | 0.040886 | 2.1359
TAA | Synthesis | 0.21375 | 0.20527 | 0.171 | 0.06623 | 0.21375 | 0.31097 | g | SA 98% | 3.0052 | 31.3142 | 31.3142 | 31.3142 | 8.5801 | 0.5 | 1.2345 | 0.5 | 1.2345 | 0.483 | 0.483 | 0.483 | 146.5 | 146.5 | 183.12 | 0.043876 | 0.011326 | 0.066469
Butanol | Crashout | 30.0769 | 0.015095 | 24.0622 | 0.0073814 | 30.0769 | 0.019631 | mL | Millipore Sigma ≥99.4% | 422.8667 | 4406.2707 | 4406.2707 | 4406.2707 | 1207.3182 | 200 | 0.78079 | 200 | 0.78079 | 0.025935 | 0.025935 | 0.025935 | 146.5 | 146.5 | 183.12 | 0.45402 | 0.17761 | 0.59044
Ethanol | Crashout | 59.5185 | 0.0093896 | 47.6161 | 0.0033556 | 59.5185 | 0.013701 | mL | Millipore Sigma ≥99.5% | 836.8 | 8719.456 | 8719.456 | 8719.456 | 2389.1309 | 180 | 1.123 | 180 | 1.123 | 0.02045 | 0.02045 | 0.02045 | 146.5 | 146.5 | 183.12 | 0.55885 | 0.15978 | 0.81545
Acetone | Crashout | 189.4074 | 0.0050207 | 151.53 | 0.0011804 | 189.4074 | 0.0085436 | mL | Millipore Sigma ≥99.5% | 2662.9733 | 27748.1821 | 27748.1821 | 27748.1821 | 7603.0019 | 200 | 1.58 | 200 | 1.58 | 0.01501 | 0.01501 | 0.01501 | 146.5 | 146.5 | 183.12 | 0.95096 | 0.17887 | 1.6182
Hexane | Crashout | 111.5971 | 0.003076 | 89.2801 | 0.0008652 | 111.5971 | 0.004901 | mL | Millipore Sigma ≥98.5% | 1569 | 16348.98 | 16348.98 | 16348.98 | 4845.6418 | 200 | 1.3843 | 200 | 1.3843 | 0.00803 | 0.00803 | 0.00803 | 146.5 | 146.5 | 183.12 | 0.34328 | 0.077245 | 0.54693
Hexane | Cleaning | 9.1184 | 0.003076 | 7.2949 | 0.0008652 | 9.1184 | 0.004901 | mL | Millipore Sigma ≥98.5% | 128.2 | 1335.844 | 1335.844 | 1335.844 | 4845.6418 | 200 | 1.3843 | 200 | 1.3843 | 0.00803 | 0.00803 | 0.00803 | 146.5 | 146.5 | 183.12 | 0.028049 | 0.0063116 | 0.044689
Note on L1: Usage of lab-scale synthesis * scale-up factor to 5L reactor
Note on W1: Reported yield (80%)
Note on Y1: Max QD output = Min material usage Assumes 100% sulfur utilization
Note on A2: lead chloride
Note on A4: Thioacetamide

## Tools
Tool | Nominal | Low | High | Units | Notes
Synthesis | Synthesis |  |  |  |  | Step yield
Tool Cost | 0.02 | 0.01 | 0.03 | $M | Estimate from QDV | Default yield low [%] | 100
Facility Cost | 50 | 10 | 100 | % of tool cost | Estimate assuming blowers/N2/etc. already in place | Default yield nominal [%] | 100
Floor Space | 10 | 5 | 15 | m^2 | Estimate | Default yield high [%] | 100
Spare Parts | 3 | 2 | 4 | % capex/yr | Estimate from QDV | Number of steps | 3
Electricity Usage | 0.04 | 0.02 | 0.06 | kW | Estimate
Throughput | 36.625 | 18.3125 | 91.56 | g/h | Based on material usage (which already accounts for material utilization) and time per synthesis; affects capex, opex, labor per g of QDs (NOT materials) | Process yield | Default | Actual
Down Time | 0 | 0 | 0 | % | Capacity utilization of entire factory is already accounted for in factory assumptions | Low yield [%] | 100% | 80%
Operation Staff | 1 | 1 | 1 | Number of staff |  | Nominal yield [%] | 100% | 90%
Maintenance Staff | 0 | 0 | 0 | Number of staff |  | High yield [%] | 100% | 95%
Yield | 100 | 100 | 100 | % of good parts produced | Synthesis yield is accounted for in materials usage (usage per g of QDs)
Crashout | Crashout |  |  |  |  | Effective time per synthesis nominal [hr] | 4
Tool Cost | 0.02 | 0.01 | 0.03 | $M | Estimate from QDV | Effective time per synthesis low [hr] | 2
Facility Cost | 50 | 10 | 100 | % of tool cost | Estimate assuming blowers/N2/etc. already in place | Effective time per synthesis high [hr] | 8
Floor Space | 10 | 5 | 15 | m^2 | Estimate | Total number of operators | 3
Spare Parts | 3 | 2 | 4 | % capex/yr | Estimate from QDV | Operators per step | 1
Electricity Usage | 0.04 | 0.02 | 0.06 | kW | Estimate
Throughput | 36.625 | 18.3125 | 91.56 | g/h
Down Time | 0 | 0 | 0 | %
Operation Staff | 1 | 1 | 1 | Number of staff
Maintenance Staff | 0 | 0 | 0 | Number of staff
Yield | 90 | 80 | 95 | % of good parts produced | Nominal/high estimates from QDV
Cleaning | Cleaning
Tool Cost | 0 | 0 | 0 | $M
Facility Cost | 0 | 0 | 0 | % of tool cost
Floor Space | 0 | 0 | 0 | m^2
Spare Parts | 0 | 0 | 0 | % capex/yr
Electricity Usage | 0 | 0 | 0 | kW
Throughput | 36.625 | 18.3125 | 91.56 | g/h
Down Time | 0 | 0 | 0 | %
Operation Staff | 1 | 1 | 1 | Number of staff
Maintenance Staff | 0 | 0 | 0 | Number of staff
Yield | 100 | 100 | 100 | % of good parts produced

## Factory Assumptions
Factory Assumption | Nominal Value | Low Value | High Value | Description | Notes
Electricity Cost | 0.07 | 0.05 | 0.13 | cost for electricity [$/kWh] | March 2018 average industrial electricity prices for different U.S. regions | https://www.eia.gov/electricity/monthly/epm_table_grapher.php?t=epmt_5_6_a
Electricity for Services | 1 | 0.5 | 1.5 | ratio of electricity for services/electricity | Estimate; does not contribute to materials or labor costs
Floor Space Ratio | 3 | 2 | 4 | ratio of total factory floor space/tool footprint | Estimate; does not contribute to materials or labor costs
Building Cost | 300 | 100 | 1000 | cost of building [$/m^2] | Estimate; does not contribute to materials or labor costs
Operator Labor Rate | 46.2 | 23.1 | 69.3 | operator labor rate [$/hr] | $33 weighted-average direct labor rate for 1 senior scientist (46) and 2 techs (27) * (100% + 40% for fringe benefits)
Maintenance Technician Labor Rate | 0 | 0 | 0 | maintenance technician labor rate [$/hr] | Dummy values; assume all maintenance is performed by operators
Indirect Labor Cost Ratio | 0 | 0 | 0 | ratio of indirect labor/direct labor | Assume no indirect labor is allocated to QD synthesis; generally 180% for G&A (supply chain, procurement, etc), higher when only one product line; ignore fixed overhead (management, counsel, HR) (~60%)
Facilities Depreciation Time | 15 | 15 | 39 | depreciation time for building [yr] | 39 years is typical for U.S. buildings, 15 years for qualified improvement property (changes made to an interior portion of a building which is nonresidential real property, and placed in service after the date the building is first placed in service)
Equipment Depreciation Time | 7 | 7 | 7 | depreciation time for equipment and facilities [yr]
Cell PCE | 0 | 0 | 0 | cell active area power conversion efficiency [%] | Unused here (used for $/m2 to $/W calculation for PV manufacturing model)
GFF | 0 | 0 | 0 | module geometric fill factor | Unused here (used for $/m2 to $/W calculation for PV manufacturing model)
Number of Operating Hours | 4380 | 1752 | 7008 | number of hours factory operates per year (utilization) | 20/50/80% capacity utilization; only contributes to factory annual throughput