## Sheet1
Device ID | Device Name | Bottom Contact | Donor | Donor Product | Donor Lot# | Donor Mw (Da) | Donor Mn (Da) | Donor PDI | Acceptor | Acceptor Product | Blend Ratio (wt/wt) | Solvent | Additive | Solution Concentration (mg/mL) | Spin Speed (rpm) | Annealing | Additional Fabrication Details | Thickness (nm) | Top Contact | Device Area (cm^2) | J_sc (mA/cm^2) | V_oc (V) | FF | PCE (%) | Dielectric | V_int (V) | G_mp (cm^-3 s^-1) | n_mp (cm^-3) | k_mp (cm^3 s^-1) | mu_mp (cm^2 V^-1 s^-1) | ζ_mp | θ_ipda | k_ocvd (cm^3 s^-1) | θ_ocvd
T344A | P3HT #1 | ITO (140 nm)/PEDOT:PSS (40 nm) | P3HT | Plextronics Plexcore OS 2100 | 08-10560 | N/A | 55000 | 2 | PC61BM |  | 4:3 | 1,2-dichlorobenzene | None | 35 | 2000 | None | None | 133 | Ca / Al | 0.207 | -3.7726 | 0.62698 | 0.60797 | 1.4381 | 3.1708 | 0.13183 | 1.8959e+21 | 15100104211665200 | 1.4904e-12 | 6.0532e-05 | 0.021571 | 1.3884 | 4.2796e-12 | 3.9868
T349A |  | ITO (140 nm)/PEDOT:PSS (40 nm) | P3HT | Plextronics Plexcore OS 2100 | 08-10560 | N/A | 55000 | 2 | PC61BM |  | 4:3 | 1,2-dichlorobenzene | None | 35 | 3000 | None | None | 98 | Ca / Al | 0.204 | -3.8393 | 0.65715 | 0.59038 | 1.4895 | 3.0121 | 0.12691 | 2.5707e+21 | 22994715473142200 | 5.8961e-13 | 2.943e-05 | 0.016675 | 1.0023 | 4.3527e-12 | 7.3992
T439A |  | ITO (140 nm)/PEDOT:PSS (40 nm) | P3HT | Plextronics Plexcore OS 2100 | 08-10560 | N/A | 55000 | 2 | PC61BM |  | 4:3 | 1,2-dichlorobenzene | None | 35 | 1500 | None | None | 148 | Ca / Al | 0.214 | -4.4597 | 0.63015 | 0.6162 | 1.7317 | 3.0037 | 0.14825 | 1.8082e+21 | 15279272948493700 | 6.79e-13 | 7.3224e-05 | 0.0076963 | 0.49984 | 4.4432e-12 | 3.2708
T444A |  | ITO (140 nm)/PEDOT:PSS (40 nm) | P3HT | Plextronics Plexcore OS 2100 | 08-10560 | N/A | 55000 | 2 | PC61BM |  | 4:3 | 1,2-dichlorobenzene | None | 35 | 2000 | None | None | 135 | Ca / Al | 0.214 | -3.1489 | 0.64722 | 0.59338 | 1.2093 | 3.1122 | 0.13739 | 1.4034e+21 | 16058137281858400 | 5.9902e-14 | 4.5279e-05 | 0.0011377 | 0.072154 | 4.363e-12 | 5.2554
T275A |  | ITO (140 nm)/PEDOT:PSS (40 nm) | P3HT | Plextronics Plexcore OS 2100 | 08-10560 | N/A | 55000 | 2 | PC61BM |  | 4:3 | 1,2-dichlorobenzene | None | 35 | 1000 | 10 min slow dry | 10s spin coat, 10 min slow dry in covered Petri dish | 302 | Ca / Al | 0.216 | -8.6925 | 0.57184 | 0.60708 | 3.0176 | 3.5055 | 0.15396 | 1.7657e+21 | 19910573774688200 | 5.6497e-13 | 0.00022185 | 0.0024668 | 0.71133 | 2.9603e-12 | 3.7271
T300A | P3HT #2 | ITO (140 nm)/PEDOT:PSS (40 nm) | P3HT | Plextronics Plexcore OS 2100 | 08-10560 | N/A | 55000 | 2 | PC61BM |  | 4:3 | 1,2-dichlorobenzene | None | 35 | 1000 | 10 min slow dry, 150C 20 min | 10s spin coat, 10 min slow dry in covered Petri dish | 259 | Ca / Al | 0.217 | -9.4697 | 0.57199 | 0.65683 | 3.5577 | 3.1621 | 0.13481 | 2.2444e+21 | 30409308879514300 | 2.2306e-13 | 0.00016029 | 0.0012159 | 0.48248 | 2.0254e-12 | 4.381
T304A |  | ITO (140 nm)/PEDOT:PSS (40 nm) | P3HT | Plextronics Plexcore OS 2100 | 08-10560 | N/A | 55000 | 2 | PC61BM |  | 4:3 | 1,2-dichlorobenzene | None | 35 | 1000 | 10 min slow dry, 150C 20 min | 10s spin coat, 10 min slow dry in covered Petri dish | 267 | Ca / Al | 0.216 | -9.2621 | 0.56918 | 0.66279 | 3.4941 | 3.163 | 0.13378 | 2.1343e+21 | 21907943839765000 | 4.0597e-13 | 0.00022791 | 0.0015568 | 0.47365 | 2.1182e-12 | 2.4714
T281A |  | ITO (140 nm)/PEDOT:PSS (40 nm) | P3HT | Plextronics Plexcore OS 2100 | 08-10560 | N/A | 55000 | 2 | PC61BM |  | 4:3 | 1,2-dichlorobenzene | None | 35 | 1000 | 10 min slow dry, 150C 40 min | 10s spin coat, 10 min slow dry in covered Petri dish | 248 | Ca / Al | 0.215 | -8.8527 | 0.58982 | 0.65928 | 3.4424 | 2.9228 | 0.14092 | 2.2042e+21 | 23257679391623500 | 4.3901e-13 | 0.00018095 | 0.0019595 | 0.56295 | 2.0643e-12 | 2.6471
T286B |  | ITO (140 nm)/PEDOT:PSS (40 nm) | P3HT | Plextronics Plexcore OS 2100 | 08-10560 | N/A | 55000 | 2 | PC61BM |  | 4:3 | 1,2-dichlorobenzene | None | 35 | 1000 | 10 min slow dry, 150C 60 min | 10s spin coat, 10 min slow dry in covered Petri dish | 307 | Ca / Al | 0.214 | -8.6228 | 0.58162 | 0.62885 | 3.1538 | 3.2598 | 0.15164 | 1.722e+21 | 23190473088274200 | 3.6407e-13 | 0.00019966 | 0.0016424 | 0.60751 | 1.7405e-12 | 2.9043
T298A |  | ITO (140 nm)/PEDOT:PSS (40 nm) | P3HT | Plextronics Plexcore OS 2100 | 08-10560 | N/A | 55000 | 2 | PC61BM |  | 4:3 | 1,2-dichlorobenzene | None | 35 | 1000 | 150C 0.5 min | None | 217 | Ca / Al | 0.219 | -7.4605 | 0.61069 | 0.66177 | 3.015 | 2.9397 | 0.14031 | 2.1098e+21 | 24847391127769500 | 3.5923e-13 | 0.00012438 | 0.0023461 | 0.5518 | 1.3732e-12 | 2.1094
T351B |  | ITO (140 nm)/PEDOT:PSS (40 nm) | P3HT | Plextronics Plexcore OS 2100 | 08-10560 | N/A | 55000 | 2 | PC61BM |  | 4:3 | 1,2-dichlorobenzene | None | 35 | 2000 | 150C 0.5 min | None | 185 | Ca / Al | 0.213 | -5.3406 | 0.60577 | 0.60798 | 1.9669 | 3.5522 | 0.14524 | 1.7618e+21 | 21854184383953700 | 4.345e-13 | 7.7606e-05 | 0.0054955 | 0.70583 | 1.8678e-12 | 3.0341
T290A |  | ITO (140 nm)/PEDOT:PSS (40 nm) | P3HT | Plextronics Plexcore OS 2100 | 08-10560 | N/A | 55000 | 2 | PC61BM |  | 4:3 | 1,2-dichlorobenzene | None | 35 | 1000 | 150C 20 min | None | 274 | Ca / Al | 0.211 | -8.4096 | 0.59443 | 0.65565 | 3.2775 | 3.5648 | 0.14255 | 1.8867e+21 | 27915244822089900 | 2.6105e-13 | 0.00015568 | 0.0016517 | 0.56367 | 1.0862e-12 | 2.3454
T506A |  | ITO (140 nm)/PEDOT:PSS (40 nm) | P3HT | Plextronics Plexcore OS 2100 | 08-10560 | N/A | 55000 | 2 | PC61BM |  | 4:3 | 1,2-dichlorobenzene | None | 35 | 1000 | 150C 20 min | None | 198 | Ca / Al | 0.211 | -6.5768 | 0.59549 | 0.66112 | 2.5892 | 2.878 | 0.13725 | 2.0527e+21 | 31233995206032200 | 2.4835e-13 | 8.1348e-05 | 0.0024278 | 0.62855 | 8.4122e-13 | 2.1291
T507A |  | ITO (140 nm)/PEDOT:PSS (40 nm) | P3HT | Plextronics Plexcore OS 2100 | 08-10560 | N/A | 55000 | 2 | PC61BM |  | 4:3 | 1,2-dichlorobenzene | None | 35 | 1000 | 150C 20 min | None | 301 | Ca / Al | 0.212 | -8.1986 | 0.59106 | 0.61916 | 3.0004 | 2.9407 | 0.15354 | 1.6876e+21 | 32964476445210000 | 2.2685e-13 | 0.00012714 | 0.0014498 | 0.82457 | 8.1453e-13 | 2.9607
T432A |  | ITO (140 nm)/PEDOT:PSS (40 nm) | PTB7 | 1-Material PCE-9 | YY7022 | 115000 | N/A | 2.5 | PC71BM |  | 2:3 | chlorobenzene | 3 vol% DIO | 25 | 1500 | None | None | 90 | Ca / Al | 0.216 | -16.2129 | 0.73639 | 0.5933 | 7.0833 | 3.2184 | 0.20932 | 1.13e+22 | 16906166642453700 | 6.3525e-12 | 0.00010664 | 0.052976 | 0.94523 | 2.6082e-11 | 3.8809
T535B | PTB7 #1 | ITO (140 nm)/PEDOT:PSS (40 nm) | PTB7 | 1-Material PCE-9 | YY7022 | 115000 | N/A | 2.5 | PC71BM |  | 2:3 | chlorobenzene | None | 25 | 1500 | None | None | 91 | Ca / Al | 0.213 | -8.8878 | 0.73772 | 0.51212 | 3.3578 | 4.3503 | 0.20041 | 6.7437e+21 | 25693034703370900 | 3.2691e-12 | 3.3547e-05 | 0.11404 | 3.1702 | 5.9532e-12 | 5.7731
T813B |  | ITO (140 nm)/PEDOT:PSS (40 nm) | PTB7 | 1-Material PCE-9 | YY7022 | 115000 | N/A | 2.5 | PC71BM |  | 2:3 | chlorobenzene | None | 25 | 1500 | None | None | 98 | Ca / Al | 0.213 | -8.4963 | 0.75477 | 0.45196 | 2.8983 | 3.487 | 0.21679 | 6.4756e+21 | 76319823046947200 | 4.4647e-13 | 9.9575e-06 | 0.043201 | 5.7228 | 2.5187e-12 | 32.2844
T819B |  | ITO (140 nm)/PEDOT:PSS (40 nm) | PTB7 | 1-Material PCE-9 | YY7022 | 115000 | N/A | 2.5 | PC71BM |  | 2:3 | chlorobenzene | 3 vol% DIO | 25 | 1500 | None | None | 80 | Ca / Al | 0.222 | -12.4439 | 0.73098 | 0.67912 | 6.1774 | 3.8258 | 0.16093 | 9.584e+21 | 17662386455099500 | 2.2496e-12 | 9.5121e-05 | 0.025001 | 0.37687 | 1.9168e-11 | 3.2113
T820B | PTB7 #2 | ITO (140 nm)/PEDOT:PSS (40 nm) | PTB7 | 1-Material PCE-9 | YY7022 | 115000 | N/A | 2.5 | PC71BM |  | 2:3 | chlorobenzene | 3 vol% DIO | 25 | 1000 | None | None | 92 | Ca / Al | 0.212 | -15.5739 | 0.73204 | 0.64953 | 7.4051 | 3.9311 | 0.16977 | 1.0345e+22 | 20644953432747700 | 2.5465e-12 | 0.00010775 | 0.025673 | 0.56401 | 2.8454e-11 | 6.302
T821B |  | ITO (140 nm)/PEDOT:PSS (40 nm) | PTB7 | 1-Material PCE-9 | YY7022 | 115000 | N/A | 2.5 | PC71BM |  | 2:3 | chlorobenzene | 3 vol% DIO | 25 | 1000 | None | None | 92 | Ca / Al | 0.215 | -14.1645 | 0.7272 | 0.66629 | 6.8631 | 3.8155 | 0.1645 | 9.5824e+21 | 19953196495021400 | 2.5247e-12 | 0.00010665 | 0.024957 | 0.5631 | 2.7157e-11 | 6.0571
T824B |  | ITO (140 nm)/PEDOT:PSS (40 nm) | PTB7 | 1-Material PCE-9 | YY7022 | 115000 | N/A | 2.5 | PC71BM |  | 2:3 | chlorobenzene | 3 vol% DIO | 25 | 2000 | None | None | 63 | Ca / Al | 0.215 | -11.0861 | 0.72119 | 0.66948 | 5.3526 | 3.2965 | 0.16433 | 1.0913e+22 | 18604720674293300 | 2.9264e-12 | 6.1784e-05 | 0.043143 | 0.48803 | 1.8316e-11 | 3.0545
SJK139B |  | ITO (140 nm)/PEDOT:PSS (40 nm) | PTB7-Th | 1-Material PCE-10 | YY10016 | 120000 | N/A | 3 | PC71BM |  | 2:3 | chlorobenzene | None | 30 | 2500 | None | None | 81 | Al | 0.226 | -12.8882 | 0.76273 | 0.47064 | 4.6265 | 3.0916 | 0.22447 | 1.0612e+22 | 29933021373785700 | 3.8752e-12 | 3.2323e-05 | 0.10242 | 3.3626 | 1.197e-11 | 10.3867
SJK140B | PTB7-Th #1 | ITO (140 nm)/PEDOT:PSS (40 nm) | PTB7-Th | 1-Material PCE-10 | YY10016 | 120000 | N/A | 3 | PC71BM |  | 2:3 | chlorobenzene | None | 30 | 2500 | None | None | 87 | Al | 0.225 | -12.8707 | 0.78304 | 0.474 | 4.7771 | 3.5367 | 0.22983 | 9.803e+21 | 29381259063344600 | 3.6896e-12 | 3.4718e-05 | 0.10385 | 3.2544 | 1.4649e-11 | 12.9215
SJKA30B |  | ITO (140 nm)/PEDOT:PSS (40 nm) | PTB7-Th | 1-Material PCE-10 | YY10016 | 120000 | N/A | 3 | PC71BM |  | 2:3 | chlorobenzene | None | 30 | 1000 | None | None | 150 | Al | 0.221 | -11.4139 | 0.76988 | 0.4415 | 3.8796 | 3.3793 | 0.23889 | 5.2073e+21 | 11009117220189600 | 1.5952e-11 | 0.00013004 | 0.11454 | 4.3573 | 2.9384e-11 | 8.0262
SJK141A |  | ITO (140 nm)/PEDOT:PSS (40 nm) | PTB7-Th | 1-Material PCE-10 | YY10016 | 120000 | N/A | 3 | PC71BM |  | 2:3 | chlorobenzene | 3 vol% CN | 30 | 1500 | None | None | 101 | Al | 0.225 | -15.8551 | 0.79882 | 0.59105 | 7.4858 | 3.407 | 0.20232 | 1.0052e+22 | 27834003850922600 | 2.5272e-12 | 7.0237e-05 | 0.033873 | 1.309 | 2.1908e-11 | 11.3477
SJK142B |  | ITO (140 nm)/PEDOT:PSS (40 nm) | PTB7-Th | 1-Material PCE-10 | YY10016 | 120000 | N/A | 3 | PC71BM |  | 2:3 | chlorobenzene | 3 vol% CN | 30 | 1500 | None | None | 97 | Al | 0.225 | -16.0758 | 0.80946 | 0.59292 | 7.7154 | 3.7323 | 0.20551 | 1.052e+22 | 29975768681670700 | 2.021e-12 | 6.2759e-05 | 0.033211 | 1.1315 | 2.7693e-11 | 15.5047
SJKA34B |  | ITO (140 nm)/PEDOT:PSS (40 nm) | PTB7-Th | 1-Material PCE-10 | YY10016 | 120000 | N/A | 3 | PC71BM |  | 2:3 | chlorobenzene | 3 vol% CN | 30 | 900 | None | None | 152 | Al | 0.221 | -15.4826 | 0.78432 | 0.57658 | 7.0016 | 3.4925 | 0.21658 | 6.3346e+21 | 9898122753999600 | 1.1028e-11 | 0.00027286 | 0.039003 | 1.0678 | 6.3871e-11 | 6.1843
SJK161A |  | ITO (140 nm)/PEDOT:PSS (40 nm) | PTB7-Th | 1-Material PCE-10 | YY10016 | 120000 | N/A | 3 | PC71BM |  | 2:3 | chlorobenzene | 3 vol% DPE | 30 | 2000 | None | None | 88 | Al | 0.222 | -15.9173 | 0.80943 | 0.64365 | 8.2927 | 3.0469 | 0.17422 | 1.1255e+22 | 18021029490527000 | 4.8946e-12 | 0.00011412 | 0.036111 | 0.83583 | 5.0288e-11 | 8.5875
SJK164A |  | ITO (140 nm)/PEDOT:PSS (40 nm) | PTB7-Th | 1-Material PCE-10 | YY10016 | 120000 | N/A | 3 | PC71BM |  | 2:3 | chlorobenzene | 3 vol% DPE | 30 | 1400 | None | None | 118 | Al | 0.225 | -15.9546 | 0.79821 | 0.62385 | 7.9448 | 3.4119 | 0.18976 | 8.4958e+21 | 13460567920881300 | 7.7469e-12 | 0.00018821 | 0.038805 | 1.0003 | 4.244e-11 | 5.4802
SJK253A | PTB7-Th #2 | ITO (140 nm)/PEDOT:PSS (40 nm) | PTB7-Th | 1-Material PCE-10 | YY10016 | 120000 | N/A | 3 | PC71BM |  | 2:3 | chlorobenzene | 3 vol% DPE | 30 | 1700 | None | None | 119 | Al | 0.223 | -16.409 | 0.8026 | 0.64027 | 8.4322 | 3.4324 | 0.18876 | 8.5169e+21 | 12481064342638800 | 7.1231e-12 | 0.00021648 | 0.031208 | 0.72857 | 6.0993e-11 | 6.2385
SJK255A |  | ITO (140 nm)/PEDOT:PSS (40 nm) | PTB7-Th | 1-Material PCE-10 | YY10016 | 120000 | N/A | 3 | PC71BM |  | 2:3 | chlorobenzene | 3 vol% DPE | 30 | 2000 | None | None | 114 | Al | 0.223 | -16.4272 | 0.80355 | 0.63949 | 8.4414 | 3.5062 | 0.18567 | 8.9186e+21 | 16085251713184000 | 4.6545e-12 | 0.00016271 | 0.027714 | 0.76826 | 4.3525e-11 | 7.1842
SJKA55B |  | ITO (140 nm)/PEDOT:PSS (40 nm) | PPDT2FBT | Han Young Woo Group | N/A | N/A | 43000 | 2.8 | PC71BM |  | 2:3 | chlorobenzene | 3 vol% DPE | 28.5 | 3000 | None | None | 107 | Al | 0.216 | -11.7677 | 0.74543 | 0.6852 | 6.0106 | 2.6859 | 0.16932 | 6.8153e+21 | 14673830254346200 | 2.8576e-12 | 0.00014014 | 0.015133 | 0.45338 | 3.9232e-11 | 6.2246
SJKA56A | PPDT2FBT | ITO (140 nm)/PEDOT:PSS (40 nm) | PPDT2FBT | Han Young Woo Group | N/A | N/A | 43000 | 2.8 | PC71BM |  | 2:3 | chlorobenzene | 3 vol% DPE | 28.5 | 3500 | None | None | 124 | Al | 0.218 | -11.0777 | 0.75554 | 0.69151 | 5.7877 | 2.826 | 0.16971 | 5.5268e+21 | 11331903987363400 | 3.7608e-12 | 0.00019867 | 0.014781 | 0.43229 | 3.2824e-11 | 3.773
HBW6D | PIPCP | ITO (140 nm)/ZnO | PIPCP | Guillermo C. Bazan Group | N/A | N/A | 86000 | 1.6 | PC61BM |  | 1:2 | chlorobenzene : chloroform (3:2) | None | 18 | 1500 | None | None | 110 | MoOx / Ag | 0.063 | -15.0372 | 0.90122 | 0.49034 | 6.645 | 2.9559 | 0.26239 | 8.7143e+21 | 5462788342280720 | 6.9837e-11 | 0.00024908 | 0.229 | 2.0861 | 1.455e-10 | 1.8856