## Supplementary Table 1
Supplementary Table 1: List of compliance and indicator parameters and sampling points
Requirement | Parameters | Concentration or value maximum | Units of measurement | Point of compliance
Directive | Acrylamide | 0.1 | µg/L | PS
Directive | Aldrin | 0.03 | µg/L | T OR SP
National | Aluminium | 200 | µgAl/L | T
Indicator | Ammonium | 0.5 | mgNH4/L | T
Directive | Antimony | 5 | µgSb/L | T OR SP*
Directive | Arsenic | 10 | µgAs/L | T OR SP*
Directive | Benzene | 1 | µg/L | T OR SP
Directive | Benzo(a)pyrene | 0.01 | µg/L | T
Directive | Boron | 1 | mgB/L | T OR SP
Directive | Bromate | 10 | µgBrO3/L | T OR SP
Directive | Cadmium | 5 | µgCd/L | T OR SP
Indicator | Chloride | 250 | mgCl/L | SP
Directive | Chromium | 50 | µgCr/L | T
Indicator | Clostridium perfringens | 0 | Number/100 mL | SP
National | Coliform bacteria | 0 | Number/100 mL | SR and WTW
Indicator | Coliform bacteria | 0 | Number/100 mL | T
Indicator | Colony counts | 0 | Number/mL at 22°C | T, SR and WTW
Number/mL at 37°C
National | Colour | 20 | Mg/L Pt/Co | T
Indicator | Conductivity | 2500 | µS/cm at 20°C | SP
Directive | Copper | 2 | µgCu/L | T
Directive | Cyanide | 50 | µgCN/L | T OR SP
Directive | 1,2-dichloroethane | 3 | µg/L | T OR SP
Directive | Dieldrin | 0.03 | µg/L | T OR SP
Directive | Enterococci | 0 | Number/100 mL | T
Directive | Epichlorohydrin | 0.1 | µg/L | PS
Directive | Escherichia coli | 0 | Number/100 mL | T
National | Escherichia coli | 0 | Number/100 mL | SR and WTW
Directive | Fluoride | 1.5 | mg/L | T OR SP
Directive | Heptachlor | 0.03 | µg/L | T OR SP
Directive | Heptachlor epoxide | 0.03 | µg/L | T OR SP
Indicator | Hydrogen ion | 6.5-9.5 | pH value | T
National | Iron | 200 | µgFe/L | T
Directive | Lead | 10 | µg/L | T
25 up to 25 Dec 2013
National | Manganese | 50 | µgMn/L | T
Directive | Mercury | 1 | µgHg/L | T OR SP
Directive | Nickel | 20 | µgNi/L | T
Directive | Nitrate (ii) | 50 | mgNO3/L | T OR SP*
Directive | Nitrite (ii) | 0.5 | mgNO2/L | T
|  | 0.1 |  | WTW
National | Odour | <1 at 25°C | Dilution number | T
Directive | Other pesticides | 0.1 | µg/L | T OR SP
Directive | PAH (v) | 0.5 | µg/L | T
Directive | Selenium | 10 | µg/L | T OR SP*
National | Sodium | 200 | mgNa/L | T
Indicator | Sulphate | 250 | mgSO4/L | SP
National | Taste | <1 at 25°C | Dilution number | T
Directive | Tetra and trichloroethene (vi) | 10 | µg/L | T OR SP
National | Tetrachloromethane | 3 | µg/L | T OR SP
Indicator | Total indicative dose for radioactivity | 0.1 | mSv/year | SP
Indicator | Total organic carbon | No abnormal change | mgC/L | SP
Directive | Total pesticides (iv) | 0.5 | µg/L | T OR SP
Directive | Total THM (vii) | 100 | µg/L | T OR SP*
Indicator | Tritium | 100 | Bq/L | SP
National | Turbidity | 4 | NTU | T
Indicator | Turbidity | 1 | NTU | WTW
Directive | Vinyl chloride | 0.5 | µg/L | PS
PS – product specification, SR – service reservoir, T – customer’s tap, T or SP – customer’s tap can be replaced by authorised supply points which can be a blending point, service reservoir or WTW where no change in distribution system is anticipated, T or SP* – customer’s tap can be replaced by authorised supply point only if authorised by Secretary of State, WTW – Water treatment works
Notes:
i) The parametric value refers to the residual monomer concentration in the water as calculated according to specifications of the maximum release from the corresponding polymer in contact with the water.
ii) [nitrate]/50 + [nitrite]/3 < 1, where the square brackets signify the concentrations in mg/l for nitrate (NO3) and nitrite (NO2).The parametric value applies to each individual pesticide.
iii) "Pesticides: Total" means the sum of the concentrations of the individual pesticides detected and quantified in the monitoring procedure.
iv) The specified compounds are: - benzo(b)fluoranthene - benzo(k)fluoranthene - benzo(ghi)perylene - indeno(1,2,3-cd)pyrene.
i) The parametric value applies to the sum of the concentrations of the individual compounds detected and quantified in the monitoring process.
ii) The specified compounds are: - chloroform - bromoform dibromochloromethane - bromodichloromethane. The parametric value applies to the sum of the concentrations of the individual compounds detected and quantified in the monitoring process.