## Circuit Schematic V1.3
Calibration point 1
Calibration point 2

## Calibration Procedure
CALIBRATION PROCEDURE
THEORITICAL CURRENT RANGES CALCULATED FROM ON BOARD TIA RESISTORS
Vref: | 2.5 | Volts
| Current Range up to (A): | Test Resistance (Ohms) | Max V_out (V) | TIA Resistor (Ohms)
| 3.592e-06 | 348000 | 1.25 | 348000
| 1.0417e-05 | 120000 | 1.25 | 120000
| 1.8437e-05 | 67800 | 1.25 | 67800
Battery Potential: |  | Volts
Potential after SAM layer measurements: |  | Volts
Potential after binding measurements: |  | Volts
STEP 1: Define Test Resistor and Feedback Resistor
Test Resistor (acutal): | 99600 | Ohms
Rtia: | 120000 | Ohms
STEP 3: TRIM BOTH POTS TO VALUE BELOW:
Calibration Point 1 (J2 Pin 3): | 1.25 | Volts
Calibration Point 2 (J3 Pin 1): | 1.25 | Volts
STEP 4: RECORD CALIBRATION VALUES BELOW:
Calibration table: | DAC Potential Window | Measured Values (volts) |  |  |  | Theoritical Values: |  | Actual Values: | Error (A)
|  | CE-WKG | CE-GND | WKG-GND | Vout-GND | Current | Vout | Current
DAC REF POS | 68 |  |  |  |  | 0 | 1.25 | -1.0417e-05 | 1.0417e-05
DAC 127 | 127 |  |  |  |  | 0 | 1.25 | -1.0417e-05 | 1.0417e-05
DAC REF NEG | 184 |  |  |  |  | 0 | 1.25 | -1.0417e-05 | 1.0417e-05
Note on B4: Vref is defined in the firmware file, and is required here to calculate the DPV and ADC parameters.
Note on E6: This table provides an indication of the current ranges that can be expected by changing the gain resistor.
Note on B11: Measuring the battery potential with a multimeter before and after measurements will help to trouble shoot problems with the accuracy of the measurement.
Note on B16: A test resistor should be connected between the working electrode and counter electrode. Short the counter electrode and reference electrode together for this measurement.
Note on B21: Refer to the circuit schematic worksheet for the locations of the calibration points. Trim the two potentiometers in order to set both to the same value with reference to ground.
Note on D33: These values should be measured with the test resistor in place.
Note on E33: These values should be measured with the test resistor in place.