## S1-Surrogates&Add'lCpds
SI-1
| Molecular Formula | Exact Mass | Ionization Mode | LOD (ng/mL) | LOQ (ng/mL) | Retention Time (min) | Qualifiers (m/z) | pKa | Matched Internal Standard
Surrogates
2-Phenylphenol | C12H10O | 170.0738 | ESI- | 25 | 100 | 11.693 | 141.0710, 115.0553 | 9.55 | Estrone-d2
4-tert-Octylphenol | C14H22O | 206.1307 | ESI- | 10 | 50 | 14.559 | 133.0659, 93.0346 | 10.16 | Estrone-d2
Carbamazepine | C15H12N2O | 236.095 | ESI+ | 0.25 | 10 | 9.671 | 194.0964, 179.0730 | 15.96 | Methomyl-d3
Estriol | C18H24O3 | 288.1725 | ESI- | 10 | 25 | 8.314 | 171.0815, 145.0659 | 10.33 | Estriol-c13
Estrone | C18H22O2 | 270.162 | ESI- | 1 | 10 | 11.49 | 145.0659, 183.0804 | 10.33 | Estrone-d2
Ethinyl Estradiol | C20H24O2 | 296.178 | ESI- | 0.5 | 10 | 11.298 | 169.0658, 145.0659 | 10.33 | Estriol-c13
Metoprolol | C15H25NO3 | 267.1832 | ESI+ | 0.25 | 10 | 7.243 | 116.1070, 74.0600 | 14.09 | Methomyl-d3
Miconazole | C18H14Cl4N2O | 413.986 | ESI+ | 1 | 10 | 11.428 | 158.9745, 69.0447 | 6.77 | Miconazole Nitrate-d5
Norgestrel | C21H28O2 | 312.2089 | ESI+ | 1 | 10 | 12.226 | 245.1900, 109.0648 | 17.91 | Sulfamethoxazole-d4
Sulfamethoxazole | C10H11N3O3S | 253.0531 | ESI+ | 0.5 | 10 | 8.26 | 156.0080, 65.0386 | 6.16 | Sulfamethoxazole-d4
Triclocarban | C13H9Cl3N2O | 315.578 | ESI+ | 10 | 25 | 14.365 | 161.9867, 127.0178 | 11.42 | Simazine-d10
Trimethoprim | C14H18N4O3 | 290.1379 | ESI+ | 0.25 | 1 | 6.445 | 123.0665, 230.1162 | 7.12 | Trimethoprim-d3
Additional Compounds
Diclofenac | C14H11CL2NO2 | 295.0167 | ESI+ | 1 | 10 | 12.665 | 214.0418, 250.0185 | 4 | Sulfamethoxazole-d4
Efavirenz | C14H9ClF3NO2 | 315.0274 | ESI+ | 10 | 25 | 13.151 | 244.0136, 272.0448 | 12.52 | Sulfamethoxazole-d4
Flunixin | C14H11F3N2O2 | 296.0773 | ESI+ | 0.5 | 10 | 11.312 | 279.074, 264.0505 | 1.88 | Methomyl-d3
Fluoxetine | C17H18F3NO | 309.134 | ESI+ | 0.5 | 50 | 9.867 | 148.1119, 158.1178 | 9.8 | Pendimethalin-d5
Fluvoxamine | C15H21F3N2O2 | 318.1555 | ESI+ | 1 | 25 | 9.463 | 200.0682, 71.0503 | 8.86 | Methomyl-d3
Gemfibrozil | C15H22O3 | 250.1572 | ESI- | 10 | 25 | 13.146 | 121.0659, 106.0424 | 4.5 | Estriol-c13
Lamotrigine | C9H7Cl2N5 | 255.0102 | ESI+ | 0.25 | 10 | 7.139 | 210.9824, 58.0400 | 14.98 | Simazine-d10
Mefenamic Acid | C15H15NO2 | 241.1103 | ESI+ | 1 | 10 | 13.532 | 224.1070, 180.0808 | 3.89 | Simazine-d10
Methyl Dihydrojasmonate | C13H22O3 | 223.1569 | ESI+ | 25 | 50 | 12.839 | 209.1546, 153.1274 | -6.9 | Sulfamethoxazole-d4
N, N-diethyl-meta-tolumide (DEET) | C12H17NO | 191.131 | ESI+ | 1 | 10 | 10.665 | 119.0491, 91.0542 | -0.95 | Pendimethalin-d5
Triclosan | C12H7Cl3O2 | 287.9512 | ESI- | 1 | 10 | 14.467 | 159.9728, 126.0116 | 7.68 | Estrone-d2
Table S1: Chemical properties of 12 surrogate compounds used in method development and 11 additional compounds used in method validation. Reporting detection and quantificaiton limits, retention times, ionization mode, and MS/MS fragments are reported here. Isotopically labeled internal standards were paired based on similar matrix factors analyzed in matrix spiked samples.

## S2-Surrogate Properties
S2-1: Physicochemical property ranges of 50 reported compounds in sewage sludge that are suspected, known, or analogous to known endocrine disrupting compounds. Minima, first quartile (Q1), second quartile (median), third quartile (Q3) and maxima of the physiochemical properties of these compounds are shown. MW= molecular weight. Kow= log10 octanol-water partitioning coefficient. Abraham parameters: A= hydrogen bonding acidity; B= hydrogen bonding basicity; L= partitioning coefficient between the gas phase and hexadecane; S= polarizability; E= excess molar refraction; V= McGowan volume.
S2-2: Physicochemical property ranges of 12 surrogate compounds used for method validation that are representative of the minima, first quartile (Q1), second quartile (median), third quartile (Q3) and maxima of the physiochemical properties of compounds found in sewage sludge as outlined in Figure 1. MW= molecular weight. Kow= log10 octanol-water partitioning coefficient. Abraham parameters: A= hydrogen bonding acidity; B= hydrogen bonding basicity; L= partitioning coefficient between the gas phase and hexadecane; S= polarizability; E= excess molar refraction; V= McGowan volume.
S2-3: Surrogate compounds and physicochemical properties used for method validation

## S3-MethodDevelopment
S3-1: Absolute recoveries using two different starting weights and two different solvent ratio's (ratio of solvent volume-to-starting sample weight). The red (0.25 g starting sample weight, solvent ratio 40) and blue (1.0 g starting sample weight, solvent ratio 80) bars depict absolute recoveries for each compound. The light blue and light red area represent matrix factors for each compound. MF = 1 equates to no signal suppression or enhancement, MF<1 is equivalent to a matrix suppression, and MF>1 is equivalent to matrix enhancement.
S3-2: Absolute recoveries investigating two extraction solvents (water:acetonitrile (1:1) and methanol:acetonitrile (1:1)) under "sequential" pH combination conditions and "combined" pH conditions. Sequential pH combination conditions first performed an extraction under acidic conditions and subsequently followed by an extraction under neutral conditions. Combined pH conditions performed an acidic and neutral extraction separately, then combined supernatants prior to SPE. Matrix Factors are represented by the shaded area plot on the secondary axis. MF = 1 equates to no signal suppression or enhancement, MF<1 is equivalent to a matrix suppression, and MF>1 is equivalent to matrix enhancement.
S3-3 Summary of methods investigated to combine extracts of varying pH. (A) "Separate": separate extracts were injected for separate pH experiments, (B) "Combined": two fractions were extracted under different pH conditions simultaneously and supernatants were combined prior to SPE and a single injection was analyzed, and (C) "Sequential": a sample was first extracted under acidic conditions, then extracted under neutral conditions, supernatants were combined before SPE and one injection was analyzed.
S3-4: Recoveries of surrogates using different pH adjusted extraction workflows. Separate extractions were performed under acidic (blue bars), neutral (red bars), and basic (yellow bars) conditions. Recoveries of the three separate extraciton conditions are compared to absolute recoveries of the combined (purple bars) and sequential (green bars) extraction methods here. (n=4)
S3-5: Absolute recoveries of surrogate compounds investigating three Solid Phase Extraction cartridges. Agilent BondElut Plexa (500mg, 6cc), Agilent BondElut ENV (500mg, 6cc), and Waters Oasis HLB (500mg, 6cc) cartridges were examined. Matrix Factors are represented by the shaded area plot on the secondary axis. MF = 1 equates to no signal suppression or enhancement, MF<1 is equivalent to a matrix suppression, and MF>1 is equivalent to matrix enhancement.
Acidic, Basic, or Neutral pH
0.25g
Sonicate 30 min
Centrifuge
Dilute supernatants in water
Agilent Bond Elut Plexa SPE
Elute with 12% MTBE in MeOH & evaporate to 1 mL 5:1 H2O:MeOH
Fraction 1
0.25g
pH 2
Fraction 2
0.25g
pH 7
Sonicate 30 min
Centrifuge
Combine supernatants and dilute in water
Agilent Bond Elut Plexa SPE
Elute with 12% MTBE in MeOH & evaporate to 1 mL 5:1 H2O:MeOH
Adjust to acidic pH (2)
0.50 g
Adjust to neutral pH (6-8)
Sonicate 30 min
Centrifuge
Collect supernatant
Sonicate 30 min
Centrifuge
Collect supernatant and combine with acidic supernatant
Agilent Bond Elut Plexa SPE
Elute with 12% MTBE in MeOH & evaporate to 1 mL 5:1 H2O:MeOH
A
B
C

## S4-Sludge Properties
Sample | Sampling Location | % Solids | Starting Sample Weight (g)
S1 | After centrifugation | 23.27% | 1.07
S2* | After 5 years in anaerobic pond | 4.716% | 5.3
S3* | Going into anaerobic pond | 1.152% | 21.69
S4 | After dewatering belt | 16.44% | 1.52
S5 | Anaerobic digester | 1.154% | 21.66
S6 | After belt pressing | 26.24% | 0.95
S7 | After time on solar drying bed | 95.52% | 0.26
S8 | After screw press (polymer added after anaerobic digestion) | 15.55% | 1.61
S9º | After screw pressing | 22.98% | 1.09
S10 | After belt pressing | 14.26% | 1.75
S11 | After centrifugation | 25.16% | 0.99
S12 | After anaerobic digestion, dried in ponds | 71.44% | 0.35
S13º | After thermophilc digestion of sample S9, and additional screw pressing | 26.87% | 0.93
S14 | After centrifugation | 29.93% | 0.84
*samples came from the same plant
ºsamples came from the same plant
Table S4- Dry weights and sampling locations of 14 California sewage sludge samples. Dry weights were calculated after drying 100g of each sample in an oven at 100 C for 24 hours.

## S5-LC-QTOF Settings
LC-QTOF Settings
Injection Volume |  | 5uL
LC Settings
Mobile Phase | A (pos) | milliQ water + 0.1% formic acid
| B (pos) | acetonitrile + 0.1% formic acid
| A (neg) | milliQ water + 1mM ammonium fluoride
| B (neg) | acetonitrile
Solvent Flow |  | 350 μL/min
Gradient |  | 2% B for 1.5 min
2%-100% B for 15 min
100% B for 5 min
equilibration to initial conditions for 3 min
Column |  | Zorbax Eclipse Plus (100 mm length, 2.5 mm ID, 1.8 µm particle size)
Guard-Column |  | Zorbax Eclipse Plus (2.5 mm ID, 1.8 µm particle size)
Column Temperature |  | 30°C
Source Parameters
Gas Temperature (C) | 300
Gas Flow Rate (L/min) | 12
Nebulizer (psi) | 25
Sheath gas temperature (C) | 350
Sheath gas flow rate (L/min) | 11
Capilalry (V) | 3000
Nozzle voltage (V) | 1500
Fragmentor (V) | 110
Skimmer (V) | 65
Cell RF (eV) | 0, 10, 40
Octopole RF (V) | 750
MS Settings
Gas Temperature |  | 300 °C
Dyring Gas Flow |  | 12 l/min
Nebulizer |  | 25 psig
Sheath Gas Temperature |  | 350 °C
Sheath Gas Flow |  | 11 l/min
Vcap |  | 3500 (pos), 3000 (neg)
Fragmentor |  | 110 V
scan range |  | 50-1050 m/z
scan speed |  | 4 spectra/s
All-Ions Acquisition |  | Collision Energy (eV): 0, 10, 40
Reference Mass Correction | pos | 121.0509, 922.0098
| neg | 112.9855, 1033.9881
S5: LC-QTOF-MS settings used for All Ions acqusition

## S6-Suspect Screening Settings
Suspect Screening Settings
Software | Agilent MassHunter Qualitative Analysis (B.07.00)
Workflow | Find Compounds by Formula
Values to Match | Mass
Libraries | i) Agilent Forensic Tox PCDL. 8998 compounds
ii) Agilent Water Contaminants PCDL. 1451 compounds
iii) Agilent Pesticide PCDL. 1684 compounds.
Extraction Algorithm | Agile 2
Match Tolerance Masses | ± 10ppm
Allowed Adducts | pos: [M+H]+, [M+Na]+,[M+NH4]+
neg [M-H]-
Allowed Charge State | 1
Isotope Model | common organic molecules
Peak spacing tolerance | 0.0025 m/z, plus 7 ppm
Scoring (Weight) | Mass Score: 100
Isotope Abundance Score: 60
Isotope Spacing Score: 50
Find by Formula Score | >70 (out of 100)
Absolute Height | > 1000 counts
Confirm with fragment ions | if MS/MS spectra available
number of most specific ions from MS/MS library | 5
RT difference | ± 0.2 min
S/N ratio | not applied
Coelution score | > 85%
Minimum Number of Qualified Fragments | 1
S6: Find by Formula parameters used for Suspect Screening of 14 California sewage sludge samples