## CholPheC2 (Zero Pass)
Supplementary Information: Appendix 2 |  |  |  | Summary of Zero Pass Metrics Toolkit
Yield, conversion, selectivity, AE, RME
Reactant (Limiting Reactant First) | Mass (g) | MW | Mol | Catalyst | Mass (g) | Reagent | Mass (g) | Reaction solvent | Volume (cm3) | Density (g ml-1) | Mass (g) | Work up chemical | Mass (g) | Workup solvent | Volume (cm3) | Density (g ml-1) | Mass (g)
BrCH2CONHPheOEt | 15.71 | 314.18 | 0.050003 |  |  |  |  | Et2O | 100 | 0.713 | 71.3 |  |  | Et2O | 150 | 0.713 | 106.95
Dimethylethanolamine | 4.46 | 89.14 | 0.050034 | [7 empty] | 0 | [5 empty] | 0
|  |  | #DIV/0! | [7 empty] | 0 | [5 empty] | 0
|  |  | #DIV/0! | [7 empty] | 0 | [5 empty] | 0
|  |  | #DIV/0! | [7 empty] | 0 | [5 empty] | 0
|  |  | #DIV/0! | [7 empty] | 0 | [5 empty] | 0
|  |  | #DIV/0! | [7 empty] | 0 | [5 empty] | 0
Total | 20.17 | 403.32 |  |  | 0 |  | 0 |  |  |  | 71.3 |  | 0 |  |  |  | 106.95
Flag
[6 empty] | Yield | 94.9558 | 94.9558
[6 empty] | Conversion | 100 | 100
[6 empty] | Selectivity | 94.9558 | 94.9558 |  |  |  |  | mass | mw | mol
[6 empty] | AE | 100 |  |  |  |  | Product | 19.15 | 403.32 | 0.047481
[6 empty] | RME | 94.943 | [5 empty] | mass
Unreacted limiting reactant
Solvents (Zero Pass)
Highly hazardous solvents (Red flag for any of the following) | [6 empty] | List Highly Hazardous Solvents Below
Et2O, Benzene, CCl4, chloroform, DCE, nitromethane, CS2, HMPA | [6 empty] | Et2O
Health and Safety (Zero Pass)
Health & safety (Red flag for any of the following) | [5 empty] | List substances plus the red flagged H-codes below
Highly explosive |  |  | H200, H201, H202, H203
Explosive thermal runaway |  |  | H240
Fatally toxic |  |  | H300, H310, H330
Mutagenic |  |  | H350
Repro-toxic |  |  | H360
Serious environmental implications |  |  | H420
Instructions for use: Enter your data into the tables above to automatically calculate yield, AE and RME. Use the blank boxes in the tables to enter experimental data and note the flags for each Key Parameter.
Printing tips: This spreadsheet is designed to be printed with 'landscape', 'narrow margin' and 'fit all columns on one page' settings
Experimental (general):
To a stirred solution of corresponding alkyl (2-bromoacetyl)- L-phenylalaninate (50 mmol) in diethyl ether (100 ml) was added dimethylethanolamine (5.03 ml, 50 mmol). Product was observed precipitating as a white solid approximately after 30 min. The solution was stirred at room temperature for 48 hours. The solid product was washed with diethyl ether (3 x 50 ml) and dried in vacuo to afford the title compound as a white solid in 95 – 98 % yield.

## CholPheC2 (First Pass)
Supplementary Information: Appendix 2 |  |  |  | Summary of First Pass Metrics Toolkit
Yield, AE, RME, MI/PMI and OE
Reactant (Limiting Reactant First) | Mass (g) | MW | Mol | Catalyst | Mass (g) | Reagent | Mass (g) | Reaction solvent | Volume (cm3) | Density (g ml-1) | Mass (g) | Work up chemical | Mass (g) | Workup solvent | Volume (cm3) | Density (g ml-1) | Mass (g)
BrCH2CONHPheOEt | 15.71 | 314.18 | 0.050003 |  |  |  |  | Et2O | 100 | 0.713 | 71.3 |  |  | Et2O | 150 | 0.713 | 106.95
Dimethylethanolamine | 4.46 | 89.14 | 0.050034 | [7 empty] | 0 | [5 empty] | 0
|  |  | #DIV/0! | [7 empty] | 0 | [5 empty] | 0
|  |  | #DIV/0! | [7 empty] | 0 | [5 empty] | 0
|  |  | #DIV/0! | [7 empty] | 0 | [5 empty] | 0
|  |  | #DIV/0! | [7 empty] | 0 | [5 empty] | 0
|  |  | #DIV/0! | [7 empty] | 0 | [5 empty] | 0
Total | 20.17 | 403.32 |  |  | 0 |  | 0 |  |  |  | 71.3 |  | 0 |  |  |  | 106.95
Flag
[7 empty] | Yield | 94.9558 | 94.9558
[7 empty] | Conversion | 100 | 100
[7 empty] | Selectivity | 94.9558 | 94.9558 |  |  |  |  | Mass | MW | Mol
[7 empty] | AE | 100 |  |  |  | Product |  | 19.15 | 403.32 | 0.047481
[7 empty] | RME | 94.943 | OE | 94.943 |  |  |  | mass
[7 empty] | PMI total | 10.3614 |  |  |  | Unreacted limiting reactant |  | 0
[7 empty] | PMI Reaction | 4.7765
[7 empty] | PMI reactants, reagents, catlyst | 1.0533
[7 empty] | PMI reaction solvents | 3.7232
[7 empty] | PMI Workup | 5.5849
[7 empty] | PMI Workup chemical | 0
[7 empty] | PMI workup solvents | 5.5849
Solvents (First Pass) | [6 empty] | List solvents below
Preferred solvents |  | water, EtOH, nBuOH, AcOipr, AcOnBu, PhOMe, MeOH, tBuOH, BnOH, ethylene glycol, acetone, MEK, MIBK, AcOEt, sulfolane
Problematic solvents: (acceptable only if substitution does not offer advantages) |  | DMSO, cyclohexanone, DMPU, AcOH, Ac2O, Acetonitrile, AcOMe, THF, heptane, Me-cyclohexane, toluene, xylene, MTBE, cyclohexane, chlorobenzene, formic acid, pyridine, Me-THF
Hazardous solvents: These solvents have significant health and/or safety concerns. |  | dioxane, pentane, TEA, diisopropyl ether, DME, DCM, DMF, DMA, NMP, methoxyethanol, hexane
Highly hazardous solvents: The solvents which are agreed not to be used, even in screening |  | Et2O, Benzene, CCl4, chloroform, DCE, nitromethane, CS2, HMPA |  |  |  |  | Et2O
Catalyst/enzyme (First Pass) |  |  |  | Tick | [5 empty] | Tick
Catalyst or enzyme used, or reaction takes place without any catalyst/reagents. |  |  | Green Flag | + |  | Facile recovery of catalyst/enzyme |  |  | Green Flag
Use of stoichiometric quantities of reagents |  |  | Amber Flag |  |  | catalyst/enzyme not recovered |  |  | Amber Flag
Use of reagents in excess |  |  | Red Flag
Critical elements
Supply remaining | Flag colour | Note element
5-50 years | Red Flag
50-500 years | Amber Flag
+500 years | Green Flag | +
Energy (First Pass) |  |  | Tick | [5 empty] | Tick
Reaction run between 0 to 70oC |  | Green Flag | + |  | Reaction run at reflux |  |  | Red Flag
Reaction run between -20 to 0 or 70 to 140oC |  | Amber Flag |  |  | Reaction run 5oC or more below the solvent boiling point |  |  | Green Flag | +
Reaction run below -20 or above 140oC |  | Red Flag
Batch/flow |  |  | Tick |  | Work Up |  |  |  | List
Flow | Green Flag |  |  |  | quenching |  |  | Green Flag | filtration; crystallisation; low temperature distillation/evaporation
Batch | Amber Flag |  | + |  | filtration
centrifugation
crystallisation
Low temperature distillation/evaporation/ sublimation (< 140 oC at atmospheric pressure)
[5 empty] | solvent exchange, quenching into aqueous solvent |  |  | Amber Flag
[5 empty] | chromatography/ion exchange |  |  | Red Flag
high temperature distillation/evaporations/sublimation (> 140 oC at atmospheric pressure)
multiple recrystallisation
[7 empty] | List substances and H-codes |  | List substances and H-codes |  | List substances and H-codes
Health & safety
| Red Flag |  | Amber Flag |  | Green Flag
Highly explosive | H200, H201, H202, H203 |  | H205, H220, H224 |  | If no red or amber flagged H codes present then green flag |  |  |  | Et2O (H224, H302, H336) |  | Dimethylethanolamine (H226, H302, H312, H314, H331)
Explosive thermal runaway | H230, H240, H250 |  | H241
Toxic | H300, H310, H330 |  | H301, H311, H331,
Long Term toxicity | H340, H350, H360, H370, H372 |  | H341, H351, H361, H371, H373
Environmental implications | H400, H410, H411, H420 |  | H401, H412
Use of chemicals of environmental concern |  |  |  |  | List substances of very high concern
Chemical identified as Substances of Very High Concern by ChemSec which are utilised |  |  |  | Red Flag
Instructions for use: Enter your data into the tables above to automatically calculate yield, AE, RME, MI/PMI and OE.
Use the blank boxes in the tables to enter experimental data and note the flags for each Key Parameter.
Printing tips: This spreadsheet is designed to be printed with 'landscape', 'narrow margin' and 'fit all columns on one page' settings
Experimental (general):
To a stirred solution of corresponding alkyl (2-bromoacetyl)- L-phenylalaninate (50 mmol) in diethyl ether (100 ml) was added dimethylethanolamine (5.03 ml, 50 mmol). Product was observed precipitating as a white solid approximately after 30 min. The solution was stirred at room temperature for 48 hours. The solid product was washed with diethyl ether (3 x 50 ml) and dried in vacuo to afford the title compound as a white solid in 95 – 98 % yield.

## CholPheC4 (Zero Pass)
Supplementary Information: Appendix 2 |  |  |  | Summary of Zero Pass Metrics Toolkit
Yield, conversion, selectivity, AE, RME
Reactant (Limiting Reactant First) | Mass (g) | MW | Mol | Catalyst | Mass (g) | Reagent | Mass (g) | Reaction solvent | Volume (cm3) | Density (g ml-1) | Mass (g) | Work up chemical | Mass (g) | Workup solvent | Volume (cm3) | Density (g ml-1) | Mass (g)
BrCH2CONHPheOC4H9 | 17.11 | 342.23 | 0.049996 |  |  |  |  | Et2O | 100 | 0.713 | 71.3 |  |  | Et2O | 150 | 0.713 | 106.95
Dimethylethanolamine | 4.46 | 89.14 | 0.050034 | [7 empty] | 0 | [5 empty] | 0
|  |  | #DIV/0! | [7 empty] | 0 | [5 empty] | 0
|  |  | #DIV/0! | [7 empty] | 0 | [5 empty] | 0
|  |  | #DIV/0! | [7 empty] | 0 | [5 empty] | 0
|  |  | #DIV/0! | [7 empty] | 0 | [5 empty] | 0
|  |  | #DIV/0! | [7 empty] | 0 | [5 empty] | 0
Total | 21.57 | 431.37 |  |  | 0 |  | 0 |  |  |  | 71.3 |  | 0 |  |  |  | 106.95
Flag
[6 empty] | Yield | 96.9091 | 96.9091
[6 empty] | Conversion | 100 | 100
[6 empty] | Selectivity | 96.9091 | 96.9091 |  |  |  |  | mass | mw | mol
[6 empty] | AE | 100 |  |  |  |  | Product | 20.9 | 431.37 | 0.04845
[6 empty] | RME | 96.8938 | [5 empty] | mass
Unreacted limiting reactant
Solvents (Zero Pass)
Highly hazardous solvents (Red flag for any of the following) | [6 empty] | List Highly Hazardous Solvents Below
Et2O, Benzene, CCl4, chloroform, DCE, nitromethane, CS2, HMPA | [6 empty] | Et2O
Health and Safety (Zero Pass)
Health & safety (Red flag for any of the following) | [5 empty] | List substances plus the red flagged H-codes below
Highly explosive |  |  | H200, H201, H202, H203
Explosive thermal runaway |  |  | H240
Fatally toxic |  |  | H300, H310, H330
Mutagenic |  |  | H350
Repro-toxic |  |  | H360
Serious environmental implications |  |  | H420
Instructions for use: Enter your data into the tables above to automatically calculate yield, AE and RME. Use the blank boxes in the tables to enter experimental data and note the flags for each Key Parameter.
Printing tips: This spreadsheet is designed to be printed with 'landscape', 'narrow margin' and 'fit all columns on one page' settings
Experimental (general):
To a stirred solution of corresponding alkyl (2-bromoacetyl)- L-phenylalaninate (50 mmol) in diethyl ether (100 ml) was added dimethylethanolamine (5.03 ml, 50 mmol). Product was observed precipitating as a white solid approximately after 30 min. The solution was stirred at room temperature for 48 hours. The solid product was washed with diethyl ether (3 x 50 ml) and dried in vacuo to afford the title compound as a white solid in 95 – 98 % yield.

## CholPheC4 (First Pass)
Supplementary Information: Appendix 2 |  |  |  | Summary of First Pass Metrics Toolkit
Yield, AE, RME, MI/PMI and OE
Reactant (Limiting Reactant First) | Mass (g) | MW | Mol | Catalyst | Mass (g) | Reagent | Mass (g) | Reaction solvent | Volume (cm3) | Density (g ml-1) | Mass (g) | Work up chemical | Mass (g) | Workup solvent | Volume (cm3) | Density (g ml-1) | Mass (g)
BrCH2CONHPheOC4H9 | 17.11 | 342.23 | 0.049996 |  |  |  |  | Et2O | 100 | 0.713 | 71.3 |  |  | Et2O | 150 | 0.713 | 106.95
Dimethylethanolamine | 4.46 | 89.14 | 0.050034 | [7 empty] | 0 | [5 empty] | 0
|  |  | #DIV/0! | [7 empty] | 0 | [5 empty] | 0
|  |  | #DIV/0! | [7 empty] | 0 | [5 empty] | 0
|  |  | #DIV/0! | [7 empty] | 0 | [5 empty] | 0
|  |  | #DIV/0! | [7 empty] | 0 | [5 empty] | 0
|  |  | #DIV/0! | [7 empty] | 0 | [5 empty] | 0
Total | 21.57 | 431.37 |  |  | 0 |  | 0 |  |  |  | 71.3 |  | 0 |  |  |  | 106.95
Flag
[7 empty] | Yield | 96.9091 | 96.9091
[7 empty] | Conversion | 100 | 100
[7 empty] | Selectivity | 96.9091 | 96.9091 |  |  |  |  | Mass | MW | Mol
[7 empty] | AE | 100 |  |  |  | Product |  | 20.9 | 431.37 | 0.04845
[7 empty] | RME | 96.8938 | OE | 96.8938 |  |  |  | mass
[7 empty] | PMI total | 9.5608 |  |  |  | Unreacted limiting reactant |  | 0
[7 empty] | PMI Reaction | 4.4435
[7 empty] | PMI reactants, reagents, catlyst | 1.0321
[7 empty] | PMI reaction solvents | 3.4115
[7 empty] | PMI Workup | 5.1172
[7 empty] | PMI Workup chemical | 0
[7 empty] | PMI workup solvents | 5.1172
Solvents (First Pass) | [6 empty] | List solvents below
Preferred solvents |  | water, EtOH, nBuOH, AcOipr, AcOnBu, PhOMe, MeOH, tBuOH, BnOH, ethylene glycol, acetone, MEK, MIBK, AcOEt, sulfolane
Problematic solvents: (acceptable only if substitution does not offer advantages) |  | DMSO, cyclohexanone, DMPU, AcOH, Ac2O, Acetonitrile, AcOMe, THF, heptane, Me-cyclohexane, toluene, xylene, MTBE, cyclohexane, chlorobenzene, formic acid, pyridine, Me-THF
Hazardous solvents: These solvents have significant health and/or safety concerns. |  | dioxane, pentane, TEA, diisopropyl ether, DME, DCM, DMF, DMA, NMP, methoxyethanol, hexane
Highly hazardous solvents: The solvents which are agreed not to be used, even in screening |  | Et2O, Benzene, CCl4, chloroform, DCE, nitromethane, CS2, HMPA |  |  |  |  | Et2O
Catalyst/enzyme (First Pass) |  |  |  | Tick | [5 empty] | Tick
Catalyst or enzyme used, or reaction takes place without any catalyst/reagents. |  |  | Green Flag | + |  | Facile recovery of catalyst/enzyme |  |  | Green Flag
Use of stoichiometric quantities of reagents |  |  | Amber Flag |  |  | catalyst/enzyme not recovered |  |  | Amber Flag
Use of reagents in excess |  |  | Red Flag
Critical elements
Supply remaining | Flag colour | Note element
5-50 years | Red Flag
50-500 years | Amber Flag
+500 years | Green Flag | +
Energy (First Pass) |  |  | Tick | [5 empty] | Tick
Reaction run between 0 to 70oC |  | Green Flag | + |  | Reaction run at reflux |  |  | Red Flag
Reaction run between -20 to 0 or 70 to 140oC |  | Amber Flag |  |  | Reaction run 5oC or more below the solvent boiling point |  |  | Green Flag | +
Reaction run below -20 or above 140oC |  | Red Flag
Batch/flow |  |  | Tick |  | Work Up |  |  |  | List
Flow | Green Flag |  |  |  | quenching |  |  | Green Flag | filtration; crystallisation; low temperature distillation/evaporation
Batch | Amber Flag |  | + |  | filtration
centrifugation
crystallisation
Low temperature distillation/evaporation/ sublimation (< 140 oC at atmospheric pressure)
[5 empty] | solvent exchange, quenching into aqueous solvent |  |  | Amber Flag
[5 empty] | chromatography/ion exchange |  |  | Red Flag
high temperature distillation/evaporations/sublimation (> 140 oC at atmospheric pressure)
multiple recrystallisation
[7 empty] | List substances and H-codes |  | List substances and H-codes |  | List substances and H-codes
Health & safety
| Red Flag |  | Amber Flag |  | Green Flag
Highly explosive | H200, H201, H202, H203 |  | H205, H220, H224 |  | If no red or amber flagged H codes present then green flag |  |  |  | Et2O (H224, H302, H336) |  | Dimethylethanolamine (H226, H302, H312, H314, H331)
Explosive thermal runaway | H230, H240, H250 |  | H241
Toxic | H300, H310, H330 |  | H301, H311, H331,
Long Term toxicity | H340, H350, H360, H370, H372 |  | H341, H351, H361, H371, H373
Environmental implications | H400, H410, H411, H420 |  | H401, H412
Use of chemicals of environmental concern |  |  |  |  | List substances of very high concern
Chemical identified as Substances of Very High Concern by ChemSec which are utilised |  |  |  | Red Flag
Instructions for use: Enter your data into the tables above to automatically calculate yield, AE, RME, MI/PMI and OE.
Use the blank boxes in the tables to enter experimental data and note the flags for each Key Parameter.
Printing tips: This spreadsheet is designed to be printed with 'landscape', 'narrow margin' and 'fit all columns on one page' settings
Experimental (general):
To a stirred solution of corresponding alkyl (2-bromoacetyl)- L-phenylalaninate (50 mmol) in diethyl ether (100 ml) was added dimethylethanolamine (5.03 ml, 50 mmol). Product was observed precipitating as a white solid approximately after 30 min. The solution was stirred at room temperature for 48 hours. The solid product was washed with diethyl ether (3 x 50 ml) and dried in vacuo to afford the title compound as a white solid in 95 – 98 % yield.

## CholPheC6 (Zero Pass)
Supplementary Information: Appendix 2 |  |  |  | Summary of Zero Pass Metrics Toolkit
Yield, conversion, selectivity, AE, RME
Reactant (Limiting Reactant First) | Mass (g) | MW | Mol | Catalyst | Mass (g) | Reagent | Mass (g) | Reaction solvent | Volume (cm3) | Density (g ml-1) | Mass (g) | Work up chemical | Mass (g) | Workup solvent | Volume (cm3) | Density (g ml-1) | Mass (g)
BrCH2CONHPheOC6H13 | 18.51 | 370.29 | 0.049988 |  |  |  |  | Et2O | 100 | 0.713 | 71.3 |  |  | Et2O | 150 | 0.713 | 106.95
Dimethylethanolamine | 4.46 | 89.14 | 0.050034 | [7 empty] | 0 | [5 empty] | 0
|  |  | #DIV/0! | [7 empty] | 0 | [5 empty] | 0
|  |  | #DIV/0! | [7 empty] | 0 | [5 empty] | 0
|  |  | #DIV/0! | [7 empty] | 0 | [5 empty] | 0
|  |  | #DIV/0! | [7 empty] | 0 | [5 empty] | 0
|  |  | #DIV/0! | [7 empty] | 0 | [5 empty] | 0
Total | 22.97 | 459.43 |  |  | 0 |  | 0 |  |  |  | 71.3 |  | 0 |  |  |  | 106.95
Flag
[6 empty] | Yield | 97.7536 | 97.7536
[6 empty] | Conversion | 100 | 100
[6 empty] | Selectivity | 97.7536 | 97.7536 |  |  |  |  | mass | mw | mol
[6 empty] | AE | 100 |  |  |  |  | Product | 22.45 | 459.43 | 0.048865
[6 empty] | RME | 97.7362 | [5 empty] | mass
Unreacted limiting reactant
Solvents (Zero Pass)
Highly hazardous solvents (Red flag for any of the following) | [6 empty] | List Highly Hazardous Solvents Below
Et2O, Benzene, CCl4, chloroform, DCE, nitromethane, CS2, HMPA | [6 empty] | Et2O
Health and Safety (Zero Pass)
Health & safety (Red flag for any of the following) | [5 empty] | List substances plus the red flagged H-codes below
Highly explosive |  |  | H200, H201, H202, H203
Explosive thermal runaway |  |  | H240
Fatally toxic |  |  | H300, H310, H330
Mutagenic |  |  | H350
Repro-toxic |  |  | H360
Serious environmental implications |  |  | H420
Instructions for use: Enter your data into the tables above to automatically calculate yield, AE and RME. Use the blank boxes in the tables to enter experimental data and note the flags for each Key Parameter.
Printing tips: This spreadsheet is designed to be printed with 'landscape', 'narrow margin' and 'fit all columns on one page' settings
Experimental (general):
To a stirred solution of corresponding alkyl (2-bromoacetyl)- L-phenylalaninate (50 mmol) in diethyl ether (100 ml) was added dimethylethanolamine (5.03 ml, 50 mmol). Product was observed precipitating as a white solid approximately after 30 min. The solution was stirred at room temperature for 48 hours. The solid product was washed with diethyl ether (3 x 50 ml) and dried in vacuo to afford the title compound as a white solid in 95 – 98 % yield.

## CholPheC6 (First Pass)
Supplementary Information: Appendix 2 |  |  |  | Summary of First Pass Metrics Toolkit
Yield, AE, RME, MI/PMI and OE
Reactant (Limiting Reactant First) | Mass (g) | MW | Mol | Catalyst | Mass (g) | Reagent | Mass (g) | Reaction solvent | Volume (cm3) | Density (g ml-1) | Mass (g) | Work up chemical | Mass (g) | Workup solvent | Volume (cm3) | Density (g ml-1) | Mass (g)
BrCH2CONHPheOC6H13 | 18.51 | 370.29 | 0.049988 |  |  |  |  | Et2O | 100 | 0.713 | 71.3 |  |  | Et2O | 150 | 0.713 | 106.95
Dimethylethanolamine | 4.46 | 89.14 | 0.050034 | [7 empty] | 0 | [5 empty] | 0
|  |  | #DIV/0! | [7 empty] | 0 | [5 empty] | 0
|  |  | #DIV/0! | [7 empty] | 0 | [5 empty] | 0
|  |  | #DIV/0! | [7 empty] | 0 | [5 empty] | 0
|  |  | #DIV/0! | [7 empty] | 0 | [5 empty] | 0
|  |  | #DIV/0! | [7 empty] | 0 | [5 empty] | 0
Total | 22.97 | 459.43 |  |  | 0 |  | 0 |  |  |  | 71.3 |  | 0 |  |  |  | 106.95
Flag
[7 empty] | Yield | 97.7536 | 97.7536
[7 empty] | Conversion | 100 | 100
[7 empty] | Selectivity | 97.7536 | 97.7536 |  |  |  |  | Mass | MW | Mol
[7 empty] | AE | 100 |  |  |  | Product |  | 22.45 | 459.43 | 0.048865
[7 empty] | RME | 97.7362 | OE | 97.7362 |  |  |  | mass
[7 empty] | PMI total | 8.963 |  |  |  | Unreacted limiting reactant |  | 0
[7 empty] | PMI Reaction | 4.1991
[7 empty] | PMI reactants, reagents, catlyst | 1.0232
[7 empty] | PMI reaction solvents | 3.1759
[7 empty] | PMI Workup | 4.7639
[7 empty] | PMI Workup chemical | 0
[7 empty] | PMI workup solvents | 4.7639
Solvents (First Pass) | [6 empty] | List solvents below
Preferred solvents |  | water, EtOH, nBuOH, AcOipr, AcOnBu, PhOMe, MeOH, tBuOH, BnOH, ethylene glycol, acetone, MEK, MIBK, AcOEt, sulfolane
Problematic solvents: (acceptable only if substitution does not offer advantages) |  | DMSO, cyclohexanone, DMPU, AcOH, Ac2O, Acetonitrile, AcOMe, THF, heptane, Me-cyclohexane, toluene, xylene, MTBE, cyclohexane, chlorobenzene, formic acid, pyridine, Me-THF
Hazardous solvents: These solvents have significant health and/or safety concerns. |  | dioxane, pentane, TEA, diisopropyl ether, DME, DCM, DMF, DMA, NMP, methoxyethanol, hexane
Highly hazardous solvents: The solvents which are agreed not to be used, even in screening |  | Et2O, Benzene, CCl4, chloroform, DCE, nitromethane, CS2, HMPA |  |  |  |  | Et2O
Catalyst/enzyme (First Pass) |  |  |  | Tick | [5 empty] | Tick
Catalyst or enzyme used, or reaction takes place without any catalyst/reagents. |  |  | Green Flag | + |  | Facile recovery of catalyst/enzyme |  |  | Green Flag
Use of stoichiometric quantities of reagents |  |  | Amber Flag |  |  | catalyst/enzyme not recovered |  |  | Amber Flag
Use of reagents in excess |  |  | Red Flag
Critical elements
Supply remaining | Flag colour | Note element
5-50 years | Red Flag
50-500 years | Amber Flag
+500 years | Green Flag | +
Energy (First Pass) |  |  | Tick | [5 empty] | Tick
Reaction run between 0 to 70oC |  | Green Flag | + |  | Reaction run at reflux |  |  | Red Flag
Reaction run between -20 to 0 or 70 to 140oC |  | Amber Flag |  |  | Reaction run 5oC or more below the solvent boiling point |  |  | Green Flag | +
Reaction run below -20 or above 140oC |  | Red Flag
Batch/flow |  |  | Tick |  | Work Up |  |  |  | List
Flow | Green Flag |  |  |  | quenching |  |  | Green Flag | filtration; crystallisation; low temperature distillation/evaporation
Batch | Amber Flag |  | + |  | filtration
centrifugation
crystallisation
Low temperature distillation/evaporation/ sublimation (< 140 oC at atmospheric pressure)
[5 empty] | solvent exchange, quenching into aqueous solvent |  |  | Amber Flag
[5 empty] | chromatography/ion exchange |  |  | Red Flag
high temperature distillation/evaporations/sublimation (> 140 oC at atmospheric pressure)
multiple recrystallisation
[7 empty] | List substances and H-codes |  | List substances and H-codes |  | List substances and H-codes
Health & safety
| Red Flag |  | Amber Flag |  | Green Flag
Highly explosive | H200, H201, H202, H203 |  | H205, H220, H224 |  | If no red or amber flagged H codes present then green flag |  |  |  | Et2O (H224, H302, H336) |  | Dimethylethanolamine (H226, H302, H312, H314, H331)
Explosive thermal runaway | H230, H240, H250 |  | H241
Toxic | H300, H310, H330 |  | H301, H311, H331,
Long Term toxicity | H340, H350, H360, H370, H372 |  | H341, H351, H361, H371, H373
Environmental implications | H400, H410, H411, H420 |  | H401, H412
Use of chemicals of environmental concern |  |  |  |  | List substances of very high concern
Chemical identified as Substances of Very High Concern by ChemSec which are utilised |  |  |  | Red Flag
Instructions for use: Enter your data into the tables above to automatically calculate yield, AE, RME, MI/PMI and OE.
Use the blank boxes in the tables to enter experimental data and note the flags for each Key Parameter.
Printing tips: This spreadsheet is designed to be printed with 'landscape', 'narrow margin' and 'fit all columns on one page' settings
Experimental (general):
To a stirred solution of corresponding alkyl (2-bromoacetyl)- L-phenylalaninate (50 mmol) in diethyl ether (100 ml) was added dimethylethanolamine (5.03 ml, 50 mmol). Product was observed precipitating as a white solid approximately after 30 min. The solution was stirred at room temperature for 48 hours. The solid product was washed with diethyl ether (3 x 50 ml) and dried in vacuo to afford the title compound as a white solid in 95 – 98 % yield.

## CholPheC8 (Zero Pass)
Supplementary Information: Appendix 2 |  |  |  | Summary of Zero Pass Metrics Toolkit
Yield, conversion, selectivity, AE, RME
Reactant (Limiting Reactant First) | Mass (g) | MW | Mol | Catalyst | Mass (g) | Reagent | Mass (g) | Reaction solvent | Volume (cm3) | Density (g ml-1) | Mass (g) | Work up chemical | Mass (g) | Workup solvent | Volume (cm3) | Density (g ml-1) | Mass (g)
BrCH2CONHPheOC8H17 | 19.92 | 398.34 | 0.050008 |  |  |  |  | Et2O | 100 | 0.713 | 71.3 |  |  | Et2O | 150 | 0.713 | 106.95
Dimethylethanolamine | 4.46 | 89.14 | 0.050034 | [7 empty] | 0 | [5 empty] | 0
|  |  | #DIV/0! | [7 empty] | 0 | [5 empty] | 0
|  |  | #DIV/0! | [7 empty] | 0 | [5 empty] | 0
|  |  | #DIV/0! | [7 empty] | 0 | [5 empty] | 0
|  |  | #DIV/0! | [7 empty] | 0 | [5 empty] | 0
|  |  | #DIV/0! | [7 empty] | 0 | [5 empty] | 0
Total | 24.38 | 487.48 |  |  | 0 |  | 0 |  |  |  | 71.3 |  | 0 |  |  |  | 106.95
Flag
[6 empty] | Yield | 95.9895 | 95.9895
[6 empty] | Conversion | 100 | 100
[6 empty] | Selectivity | 95.9895 | 95.9895 |  |  |  |  | mass | mw | mol
[6 empty] | AE | 100 |  |  |  |  | Product | 23.4 | 487.48 | 0.048002
[6 empty] | RME | 95.9803 | [5 empty] | mass
Unreacted limiting reactant
Solvents (Zero Pass)
Highly hazardous solvents (Red flag for any of the following) | [6 empty] | List Highly Hazardous Solvents Below
Et2O, Benzene, CCl4, chloroform, DCE, nitromethane, CS2, HMPA | [6 empty] | Et2O
Health and Safety (Zero Pass)
Health & safety (Red flag for any of the following) | [5 empty] | List substances plus the red flagged H-codes below
Highly explosive |  |  | H200, H201, H202, H203
Explosive thermal runaway |  |  | H240
Fatally toxic |  |  | H300, H310, H330
Mutagenic |  |  | H350
Repro-toxic |  |  | H360
Serious environmental implications |  |  | H420
Instructions for use: Enter your data into the tables above to automatically calculate yield, AE and RME. Use the blank boxes in the tables to enter experimental data and note the flags for each Key Parameter.
Printing tips: This spreadsheet is designed to be printed with 'landscape', 'narrow margin' and 'fit all columns on one page' settings
Experimental (general):
To a stirred solution of corresponding alkyl (2-bromoacetyl)- L-phenylalaninate (50 mmol) in diethyl ether (100 ml) was added dimethylethanolamine (5.03 ml, 50 mmol). Product was observed precipitating as a white solid approximately after 30 min. The solution was stirred at room temperature for 48 hours. The solid product was washed with diethyl ether (3 x 50 ml) and dried in vacuo to afford the title compound as a white solid in 95 – 98 % yield.

## CholPheC8 (First Pass)
Supplementary Information: Appendix 2 |  |  |  | Summary of First Pass Metrics Toolkit
Yield, AE, RME, MI/PMI and OE
Reactant (Limiting Reactant First) | Mass (g) | MW | Mol | Catalyst | Mass (g) | Reagent | Mass (g) | Reaction solvent | Volume (cm3) | Density (g ml-1) | Mass (g) | Work up chemical | Mass (g) | Workup solvent | Volume (cm3) | Density (g ml-1) | Mass (g)
BrCH2CONHPheOC8H17 | 19.92 | 398.34 | 0.050008 |  |  |  |  | Et2O | 100 | 0.713 | 71.3 |  |  | Et2O | 150 | 0.713 | 106.95
Dimethylethanolamine | 4.46 | 89.14 | 0.050034 | [7 empty] | 0 | [5 empty] | 0
|  |  | #DIV/0! | [7 empty] | 0 | [5 empty] | 0
|  |  | #DIV/0! | [7 empty] | 0 | [5 empty] | 0
|  |  | #DIV/0! | [7 empty] | 0 | [5 empty] | 0
|  |  | #DIV/0! | [7 empty] | 0 | [5 empty] | 0
|  |  | #DIV/0! | [7 empty] | 0 | [5 empty] | 0
Total | 24.38 | 487.48 |  |  | 0 |  | 0 |  |  |  | 71.3 |  | 0 |  |  |  | 106.95
Flag
[7 empty] | Yield | 95.9895 | 95.9895
[7 empty] | Conversion | 100 | 100
[7 empty] | Selectivity | 95.9895 | 95.9895 |  |  |  |  | Mass | MW | Mol
[7 empty] | AE | 100 |  |  |  | Product |  | 23.4 | 487.48 | 0.048002
[7 empty] | RME | 95.9803 | OE | 95.9803 |  |  |  | mass
[7 empty] | PMI total | 8.6594 |  |  |  | Unreacted limiting reactant |  | 0
[7 empty] | PMI Reaction | 4.0889
[7 empty] | PMI reactants, reagents, catlyst | 1.0419
[7 empty] | PMI reaction solvents | 3.047
[7 empty] | PMI Workup | 4.5705
[7 empty] | PMI Workup chemical | 0
[7 empty] | PMI workup solvents | 4.5705
Solvents (First Pass) | [6 empty] | List solvents below
Preferred solvents |  | water, EtOH, nBuOH, AcOipr, AcOnBu, PhOMe, MeOH, tBuOH, BnOH, ethylene glycol, acetone, MEK, MIBK, AcOEt, sulfolane
Problematic solvents: (acceptable only if substitution does not offer advantages) |  | DMSO, cyclohexanone, DMPU, AcOH, Ac2O, Acetonitrile, AcOMe, THF, heptane, Me-cyclohexane, toluene, xylene, MTBE, cyclohexane, chlorobenzene, formic acid, pyridine, Me-THF
Hazardous solvents: These solvents have significant health and/or safety concerns. |  | dioxane, pentane, TEA, diisopropyl ether, DME, DCM, DMF, DMA, NMP, methoxyethanol, hexane
Highly hazardous solvents: The solvents which are agreed not to be used, even in screening |  | Et2O, Benzene, CCl4, chloroform, DCE, nitromethane, CS2, HMPA |  |  |  |  | Et2O
Catalyst/enzyme (First Pass) |  |  |  | Tick | [5 empty] | Tick
Catalyst or enzyme used, or reaction takes place without any catalyst/reagents. |  |  | Green Flag | + |  | Facile recovery of catalyst/enzyme |  |  | Green Flag
Use of stoichiometric quantities of reagents |  |  | Amber Flag |  |  | catalyst/enzyme not recovered |  |  | Amber Flag
Use of reagents in excess |  |  | Red Flag
Critical elements
Supply remaining | Flag colour | Note element
5-50 years | Red Flag
50-500 years | Amber Flag
+500 years | Green Flag | +
Energy (First Pass) |  |  | Tick | [5 empty] | Tick
Reaction run between 0 to 70oC |  | Green Flag | + |  | Reaction run at reflux |  |  | Red Flag
Reaction run between -20 to 0 or 70 to 140oC |  | Amber Flag |  |  | Reaction run 5oC or more below the solvent boiling point |  |  | Green Flag | +
Reaction run below -20 or above 140oC |  | Red Flag
Batch/flow |  |  | Tick |  | Work Up |  |  |  | List
Flow | Green Flag |  |  |  | quenching |  |  | Green Flag | filtration; crystallisation; low temperature distillation/evaporation
Batch | Amber Flag |  | + |  | filtration
centrifugation
crystallisation
Low temperature distillation/evaporation/ sublimation (< 140 oC at atmospheric pressure)
[5 empty] | solvent exchange, quenching into aqueous solvent |  |  | Amber Flag
[5 empty] | chromatography/ion exchange |  |  | Red Flag
high temperature distillation/evaporations/sublimation (> 140 oC at atmospheric pressure)
multiple recrystallisation
[7 empty] | List substances and H-codes |  | List substances and H-codes |  | List substances and H-codes
Health & safety
| Red Flag |  | Amber Flag |  | Green Flag
Highly explosive | H200, H201, H202, H203 |  | H205, H220, H224 |  | If no red or amber flagged H codes present then green flag |  |  |  | Et2O (H224, H302, H336) |  | Dimethylethanolamine (H226, H302, H312, H314, H331)
Explosive thermal runaway | H230, H240, H250 |  | H241
Toxic | H300, H310, H330 |  | H301, H311, H331,
Long Term toxicity | H340, H350, H360, H370, H372 |  | H341, H351, H361, H371, H373
Environmental implications | H400, H410, H411, H420 |  | H401, H412
Use of chemicals of environmental concern |  |  |  |  | List substances of very high concern
Chemical identified as Substances of Very High Concern by ChemSec which are utilised |  |  |  | Red Flag
Instructions for use: Enter your data into the tables above to automatically calculate yield, AE, RME, MI/PMI and OE.
Use the blank boxes in the tables to enter experimental data and note the flags for each Key Parameter.
Printing tips: This spreadsheet is designed to be printed with 'landscape', 'narrow margin' and 'fit all columns on one page' settings
Experimental (general):
To a stirred solution of corresponding alkyl (2-bromoacetyl)- L-phenylalaninate (50 mmol) in diethyl ether (100 ml) was added dimethylethanolamine (5.03 ml, 50 mmol). Product was observed precipitating as a white solid approximately after 30 min. The solution was stirred at room temperature for 48 hours. The solid product was washed with diethyl ether (3 x 50 ml) and dried in vacuo to afford the title compound as a white solid in 95 – 98 % yield.

## CholPheC10 (Zero Pass)
Supplementary Information: Appendix 2 |  |  |  | Summary of Zero Pass Metrics Toolkit
Yield, conversion, selectivity, AE, RME
Reactant (Limiting Reactant First) | Mass (g) | MW | Mol | Catalyst | Mass (g) | Reagent | Mass (g) | Reaction solvent | Volume (cm3) | Density (g ml-1) | Mass (g) | Work up chemical | Mass (g) | Workup solvent | Volume (cm3) | Density (g ml-1) | Mass (g)
BrCH2CONHPheOC10H21 | 21.32 | 426.4 | 0.05 |  |  |  |  | Et2O | 100 | 0.713 | 71.3 |  |  | Et2O | 150 | 0.713 | 106.95
Dimethylethanolamine | 4.46 | 89.14 | 0.050034 | [7 empty] | 0 | [5 empty] | 0
|  |  | #DIV/0! | [7 empty] | 0 | [5 empty] | 0
|  |  | #DIV/0! | [7 empty] | 0 | [5 empty] | 0
|  |  | #DIV/0! | [7 empty] | 0 | [5 empty] | 0
|  |  | #DIV/0! | [7 empty] | 0 | [5 empty] | 0
|  |  | #DIV/0! | [7 empty] | 0 | [5 empty] | 0
Total | 25.78 | 515.54 |  |  | 0 |  | 0 |  |  |  | 71.3 |  | 0 |  |  |  | 106.95
Flag
[6 empty] | Yield | 96.9876 | 96.9876
[6 empty] | Conversion | 100 | 100
[6 empty] | Selectivity | 96.9876 | 96.9876 |  |  |  |  | mass | mw | mol
[6 empty] | AE | 99.9981 |  |  |  |  | Product | 25 | 515.53 | 0.048494
[6 empty] | RME | 96.9744 | [5 empty] | mass
Unreacted limiting reactant
Solvents (Zero Pass)
Highly hazardous solvents (Red flag for any of the following) | [6 empty] | List Highly Hazardous Solvents Below
Et2O, Benzene, CCl4, chloroform, DCE, nitromethane, CS2, HMPA | [6 empty] | Et2O
Health and Safety (Zero Pass)
Health & safety (Red flag for any of the following) | [5 empty] | List substances plus the red flagged H-codes below
Highly explosive |  |  | H200, H201, H202, H203
Explosive thermal runaway |  |  | H240
Fatally toxic |  |  | H300, H310, H330
Mutagenic |  |  | H350
Repro-toxic |  |  | H360
Serious environmental implications |  |  | H420
Instructions for use: Enter your data into the tables above to automatically calculate yield, AE and RME. Use the blank boxes in the tables to enter experimental data and note the flags for each Key Parameter.
Printing tips: This spreadsheet is designed to be printed with 'landscape', 'narrow margin' and 'fit all columns on one page' settings
Experimental (general):
To a stirred solution of corresponding alkyl (2-bromoacetyl)- L-phenylalaninate (50 mmol) in diethyl ether (100 ml) was added dimethylethanolamine (5.03 ml, 50 mmol). Product was observed precipitating as a white solid approximately after 30 min. The solution was stirred at room temperature for 48 hours. The solid product was washed with diethyl ether (3 x 50 ml) and dried in vacuo to afford the title compound as a white solid in 95 – 98 % yield.

## CholPheC10 (First Pass)
Supplementary Information: Appendix 2 |  |  |  | Summary of First Pass Metrics Toolkit
Yield, AE, RME, MI/PMI and OE
Reactant (Limiting Reactant First) | Mass (g) | MW | Mol | Catalyst | Mass (g) | Reagent | Mass (g) | Reaction solvent | Volume (cm3) | Density (g ml-1) | Mass (g) | Work up chemical | Mass (g) | Workup solvent | Volume (cm3) | Density (g ml-1) | Mass (g)
BrCH2CONHPheOC10H21 | 21.32 | 426.4 | 0.05 |  |  |  |  | Et2O | 100 | 0.713 | 71.3 |  |  | Et2O | 150 | 0.713 | 106.95
Dimethylethanolamine | 4.46 | 89.14 | 0.050034 | [7 empty] | 0 | [5 empty] | 0
|  |  | #DIV/0! | [7 empty] | 0 | [5 empty] | 0
|  |  | #DIV/0! | [7 empty] | 0 | [5 empty] | 0
|  |  | #DIV/0! | [7 empty] | 0 | [5 empty] | 0
|  |  | #DIV/0! | [7 empty] | 0 | [5 empty] | 0
|  |  | #DIV/0! | [7 empty] | 0 | [5 empty] | 0
Total | 25.78 | 515.54 |  |  | 0 |  | 0 |  |  |  | 71.3 |  | 0 |  |  |  | 106.95
Flag
[7 empty] | Yield | 96.9876 | 96.9876
[7 empty] | Conversion | 100 | 100
[7 empty] | Selectivity | 96.9876 | 96.9876 |  |  |  |  | Mass | MW | Mol
[7 empty] | AE | 99.9981 |  |  |  | Product |  | 25 | 515.53 | 0.048494
[7 empty] | RME | 96.9744 | OE | 96.9763 |  |  |  | mass
[7 empty] | PMI total | 8.1612 |  |  |  | Unreacted limiting reactant |  | 0
[7 empty] | PMI Reaction | 3.8832
[7 empty] | PMI reactants, reagents, catlyst | 1.0312
[7 empty] | PMI reaction solvents | 2.852
[7 empty] | PMI Workup | 4.278
[7 empty] | PMI Workup chemical | 0
[7 empty] | PMI workup solvents | 4.278
Solvents (First Pass) | [6 empty] | List solvents below
Preferred solvents |  | water, EtOH, nBuOH, AcOipr, AcOnBu, PhOMe, MeOH, tBuOH, BnOH, ethylene glycol, acetone, MEK, MIBK, AcOEt, sulfolane
Problematic solvents: (acceptable only if substitution does not offer advantages) |  | DMSO, cyclohexanone, DMPU, AcOH, Ac2O, Acetonitrile, AcOMe, THF, heptane, Me-cyclohexane, toluene, xylene, MTBE, cyclohexane, chlorobenzene, formic acid, pyridine, Me-THF
Hazardous solvents: These solvents have significant health and/or safety concerns. |  | dioxane, pentane, TEA, diisopropyl ether, DME, DCM, DMF, DMA, NMP, methoxyethanol, hexane
Highly hazardous solvents: The solvents which are agreed not to be used, even in screening |  | Et2O, Benzene, CCl4, chloroform, DCE, nitromethane, CS2, HMPA |  |  |  |  | Et2O
Catalyst/enzyme (First Pass) |  |  |  | Tick | [5 empty] | Tick
Catalyst or enzyme used, or reaction takes place without any catalyst/reagents. |  |  | Green Flag | + |  | Facile recovery of catalyst/enzyme |  |  | Green Flag
Use of stoichiometric quantities of reagents |  |  | Amber Flag |  |  | catalyst/enzyme not recovered |  |  | Amber Flag
Use of reagents in excess |  |  | Red Flag
Critical elements
Supply remaining | Flag colour | Note element
5-50 years | Red Flag
50-500 years | Amber Flag
+500 years | Green Flag | +
Energy (First Pass) |  |  | Tick | [5 empty] | Tick
Reaction run between 0 to 70oC |  | Green Flag | + |  | Reaction run at reflux |  |  | Red Flag
Reaction run between -20 to 0 or 70 to 140oC |  | Amber Flag |  |  | Reaction run 5oC or more below the solvent boiling point |  |  | Green Flag | +
Reaction run below -20 or above 140oC |  | Red Flag
Batch/flow |  |  | Tick |  | Work Up |  |  |  | List
Flow | Green Flag |  |  |  | quenching |  |  | Green Flag | filtration; crystallisation; low temperature distillation/evaporation
Batch | Amber Flag |  | + |  | filtration
centrifugation
crystallisation
Low temperature distillation/evaporation/ sublimation (< 140 oC at atmospheric pressure)
[5 empty] | solvent exchange, quenching into aqueous solvent |  |  | Amber Flag
[5 empty] | chromatography/ion exchange |  |  | Red Flag
high temperature distillation/evaporations/sublimation (> 140 oC at atmospheric pressure)
multiple recrystallisation
[7 empty] | List substances and H-codes |  | List substances and H-codes |  | List substances and H-codes
Health & safety
| Red Flag |  | Amber Flag |  | Green Flag
Highly explosive | H200, H201, H202, H203 |  | H205, H220, H224 |  | If no red or amber flagged H codes present then green flag |  |  |  | Et2O (H224, H302, H336) |  | Dimethylethanolamine (H226, H302, H312, H314, H331)
Explosive thermal runaway | H230, H240, H250 |  | H241
Toxic | H300, H310, H330 |  | H301, H311, H331,
Long Term toxicity | H340, H350, H360, H370, H372 |  | H341, H351, H361, H371, H373
Environmental implications | H400, H410, H411, H420 |  | H401, H412
Use of chemicals of environmental concern |  |  |  |  | List substances of very high concern
Chemical identified as Substances of Very High Concern by ChemSec which are utilised |  |  |  | Red Flag
Instructions for use: Enter your data into the tables above to automatically calculate yield, AE, RME, MI/PMI and OE.
Use the blank boxes in the tables to enter experimental data and note the flags for each Key Parameter.
Printing tips: This spreadsheet is designed to be printed with 'landscape', 'narrow margin' and 'fit all columns on one page' settings
Experimental (general):
To a stirred solution of corresponding alkyl (2-bromoacetyl)- L-phenylalaninate (50 mmol) in diethyl ether (100 ml) was added dimethylethanolamine (5.03 ml, 50 mmol). Product was observed precipitating as a white solid approximately after 30 min. The solution was stirred at room temperature for 48 hours. The solid product was washed with diethyl ether (3 x 50 ml) and dried in vacuo to afford the title compound as a white solid in 95 – 98 % yield.

## CholPheC12 (Zero Pass)
Supplementary Information: Appendix 2 |  |  |  | Summary of Zero Pass Metrics Toolkit
Yield, conversion, selectivity, AE, RME
Reactant (Limiting Reactant First) | Mass (g) | MW | Mol | Catalyst | Mass (g) | Reagent | Mass (g) | Reaction solvent | Volume (cm3) | Density (g ml-1) | Mass (g) | Work up chemical | Mass (g) | Workup solvent | Volume (cm3) | Density (g ml-1) | Mass (g)
BrCH2CONHPheOC12H25 | 22.72 | 454.45 | 0.049994 |  |  |  |  | DCM | 50 | 1.325 | 66.25 |  |  | Et2O | 200 | 0.713 | 142.6
Dimethylethanolamine | 4.46 | 89.14 | 0.050034 |  |  |  |  | Acetonitrile | 50 | 0.786 | 39.3 | [5 empty] | 0
|  |  | #DIV/0! | [7 empty] | 0 | [5 empty] | 0
|  |  | #DIV/0! | [7 empty] | 0 | [5 empty] | 0
|  |  | #DIV/0! | [7 empty] | 0 | [5 empty] | 0
|  |  | #DIV/0! | [7 empty] | 0 | [5 empty] | 0
|  |  | #DIV/0! | [7 empty] | 0 | [5 empty] | 0
Total | 27.18 | 543.59 |  |  | 0 |  | 0 |  |  |  | 105.55 |  | 0 |  |  |  | 142.6
Flag
[6 empty] | Yield | 96.0388 | 96.0388
[6 empty] | Conversion | 100 | 100
[6 empty] | Selectivity | 96.0388 | 96.0388 |  |  |  |  | mass | mw | mol
[6 empty] | AE | 100 |  |  |  |  | Product | 26.1 | 543.59 | 0.048014
[6 empty] | RME | 96.0265 | [5 empty] | mass
Unreacted limiting reactant
Solvents (Zero Pass)
Highly hazardous solvents (Red flag for any of the following) | [6 empty] | List Highly Hazardous Solvents Below
Et2O, Benzene, CCl4, chloroform, DCE, nitromethane, CS2, HMPA | [6 empty] | Et2O
Health and Safety (Zero Pass)
Health & safety (Red flag for any of the following) | [5 empty] | List substances plus the red flagged H-codes below
Highly explosive |  |  | H200, H201, H202, H203
Explosive thermal runaway |  |  | H240
Fatally toxic |  |  | H300, H310, H330
Mutagenic |  |  | H350
Repro-toxic |  |  | H360
Serious environmental implications |  |  | H420
Instructions for use: Enter your data into the tables above to automatically calculate yield, AE and RME. Use the blank boxes in the tables to enter experimental data and note the flags for each Key Parameter.
Printing tips: This spreadsheet is designed to be printed with 'landscape', 'narrow margin' and 'fit all columns on one page' settings
Experimental (general):
To a stirred solution of corresponding alkyl (2-bromoacetyl)- L-phenylalaninate (50 mmol) in mixture dicloromethane/acetonitrile (1:1) [in cause of dodecyl, tetradecyl and hexadecyl derivatives] (100 ml) was added dimethylethanolamine (5.03 ml, 50 mmol). The solution was stirred at room temperature for 48 hours. Solutions of product in mixture dicloromethane/acetonitrile were evaporated in vacuo and then viscous liquid residue was crystallized under diethyl ether. The solid product was washed with diethyl ether (3 x 50 ml) and dried in vacuo to afford the title compound as a white solid in 95 – 98 % yield.

## CholPheC12 (First Pass)
Supplementary Information: Appendix 2 |  |  |  | Summary of First Pass Metrics Toolkit
Yield, AE, RME, MI/PMI and OE
Reactant (Limiting Reactant First) | Mass (g) | MW | Mol | Catalyst | Mass (g) | Reagent | Mass (g) | Reaction solvent | Volume (cm3) | Density (g ml-1) | Mass (g) | Work up chemical | Mass (g) | Workup solvent | Volume (cm3) | Density (g ml-1) | Mass (g)
BrCH2CONHPheOC12H25 | 22.72 | 454.45 | 0.049994 |  |  |  |  | DCM | 50 | 1.325 | 66.25 |  |  | Et2O | 200 | 0.713 | 142.6
Dimethylethanolamine | 4.46 | 89.14 | 0.050034 |  |  |  |  | Acetonitrile | 50 | 0.786 | 39.3 | [5 empty] | 0
|  |  | #DIV/0! | [7 empty] | 0 | [5 empty] | 0
|  |  | #DIV/0! | [7 empty] | 0 | [5 empty] | 0
|  |  | #DIV/0! | [7 empty] | 0 | [5 empty] | 0
|  |  | #DIV/0! | [7 empty] | 0 | [5 empty] | 0
|  |  | #DIV/0! | [7 empty] | 0 | [5 empty] | 0
Total | 27.18 | 543.59 |  |  | 0 |  | 0 |  |  |  | 105.55 |  | 0 |  |  |  | 142.6
Flag
[7 empty] | Yield | 96.0388 | 96.0388
[7 empty] | Conversion | 100 | 100
[7 empty] | Selectivity | 96.0388 | 96.0388 |  |  |  |  | Mass | MW | Mol
[7 empty] | AE | 100 |  |  |  | Product |  | 26.1 | 543.59 | 0.048014
[7 empty] | RME | 96.0265 | OE | 96.0265 |  |  |  | mass
[7 empty] | PMI total | 10.549 |  |  |  | Unreacted limiting reactant |  | 0
[7 empty] | PMI Reaction | 5.0854
[7 empty] | PMI reactants, reagents, catlyst | 1.0414
[7 empty] | PMI reaction solvents | 4.0441
[7 empty] | PMI Workup | 5.4636
[7 empty] | PMI Workup chemical | 0
[7 empty] | PMI workup solvents | 5.4636
Solvents (First Pass) | [6 empty] | List solvents below
Preferred solvents |  | water, EtOH, nBuOH, AcOipr, AcOnBu, PhOMe, MeOH, tBuOH, BnOH, ethylene glycol, acetone, MEK, MIBK, AcOEt, sulfolane
Problematic solvents: (acceptable only if substitution does not offer advantages) |  | DMSO, cyclohexanone, DMPU, AcOH, Ac2O, Acetonitrile, AcOMe, THF, heptane, Me-cyclohexane, toluene, xylene, MTBE, cyclohexane, chlorobenzene, formic acid, pyridine, Me-THF |  |  |  |  | Acetonitrile
Hazardous solvents: These solvents have significant health and/or safety concerns. |  | dioxane, pentane, TEA, diisopropyl ether, DME, DCM, DMF, DMA, NMP, methoxyethanol, hexane |  |  |  |  | DCM
Highly hazardous solvents: The solvents which are agreed not to be used, even in screening |  | Et2O, Benzene, CCl4, chloroform, DCE, nitromethane, CS2, HMPA |  |  |  |  | Et2O
Catalyst/enzyme (First Pass) |  |  |  | Tick | [5 empty] | Tick
Catalyst or enzyme used, or reaction takes place without any catalyst/reagents. |  |  | Green Flag | + |  | Facile recovery of catalyst/enzyme |  |  | Green Flag
Use of stoichiometric quantities of reagents |  |  | Amber Flag |  |  | catalyst/enzyme not recovered |  |  | Amber Flag
Use of reagents in excess |  |  | Red Flag
Critical elements
Supply remaining | Flag colour | Note element
5-50 years | Red Flag
50-500 years | Amber Flag
+500 years | Green Flag | +
Energy (First Pass) |  |  | Tick | [5 empty] | Tick
Reaction run between 0 to 70oC |  | Green Flag | + |  | Reaction run at reflux |  |  | Red Flag
Reaction run between -20 to 0 or 70 to 140oC |  | Amber Flag |  |  | Reaction run 5oC or more below the solvent boiling point |  |  | Green Flag | +
Reaction run below -20 or above 140oC |  | Red Flag
Batch/flow |  |  | Tick |  | Work Up |  |  |  | List
Flow | Green Flag |  |  |  | quenching |  |  | Green Flag | filtration; crystallisation; low temperature distillation/evaporation
Batch | Amber Flag |  | + |  | filtration
centrifugation
crystallisation
Low temperature distillation/evaporation/ sublimation (< 140 oC at atmospheric pressure)
[5 empty] | solvent exchange, quenching into aqueous solvent |  |  | Amber Flag
[5 empty] | chromatography/ion exchange |  |  | Red Flag
high temperature distillation/evaporations/sublimation (> 140 oC at atmospheric pressure)
multiple recrystallisation
[7 empty] | List substances and H-codes |  | List substances and H-codes |  | List substances and H-codes
Health & safety
| Red Flag |  | Amber Flag |  | Green Flag
Highly explosive | H200, H201, H202, H203 |  | H205, H220, H224 |  | If no red or amber flagged H codes present then green flag |  |  |  | Et2O (H224, H302, H336) |  | Dimethylethanolamine (H226, H302, H312, H314, H331)
Explosive thermal runaway | H230, H240, H250 |  | H241 | [7 empty] | Acetonitrile (H225, H302, H312, H319, H332)
Toxic | H300, H310, H330 |  | H301, H311, H331,
Long Term toxicity | H340, H350, H360, H370, H372 |  | H341, H351, H361, H371, H373 | [5 empty] | DCM (H351, H373, H315, H319, H335, H336)
Environmental implications | H400, H410, H411, H420 |  | H401, H412
Use of chemicals of environmental concern |  |  |  |  | List substances of very high concern
Chemical identified as Substances of Very High Concern by ChemSec which are utilised |  |  |  | Red Flag
Instructions for use: Enter your data into the tables above to automatically calculate yield, AE, RME, MI/PMI and OE.
Use the blank boxes in the tables to enter experimental data and note the flags for each Key Parameter.
Printing tips: This spreadsheet is designed to be printed with 'landscape', 'narrow margin' and 'fit all columns on one page' settings
Experimental (general):
To a stirred solution of corresponding alkyl (2-bromoacetyl)- L-phenylalaninate (50 mmol) in mixture dicloromethane/acetonitrile (1:1) [in cause of dodecyl, tetradecyl and hexadecyl derivatives] (100 ml) was added dimethylethanolamine (5.03 ml, 50 mmol). The solution was stirred at room temperature for 48 hours. Solutions of product in mixture dicloromethane/acetonitrile were evaporated in vacuo and then viscous liquid residue was crystallized under diethyl ether. The solid product was washed with diethyl ether (3 x 50 ml) and dried in vacuo to afford the title compound as a white solid in 95 – 98 % yield.

## CholPheC14 (Zero Pass)
Supplementary Information: Appendix 2 |  |  |  | Summary of Zero Pass Metrics Toolkit
Yield, conversion, selectivity, AE, RME
Reactant (Limiting Reactant First) | Mass (g) | MW | Mol | Catalyst | Mass (g) | Reagent | Mass (g) | Reaction solvent | Volume (cm3) | Density (g ml-1) | Mass (g) | Work up chemical | Mass (g) | Workup solvent | Volume (cm3) | Density (g ml-1) | Mass (g)
BrCH2CONHPheOC14H29 | 24.13 | 482.5 | 0.05001 |  |  |  |  | DCM | 50 | 1.325 | 66.25 |  |  | Et2O | 200 | 0.713 | 142.6
Dimethylethanolamine | 4.46 | 89.14 | 0.050034 |  |  |  |  | Acetonitrile | 50 | 0.786 | 39.3 | [5 empty] | 0
|  |  | #DIV/0! | [7 empty] | 0 | [5 empty] | 0
|  |  | #DIV/0! | [7 empty] | 0 | [5 empty] | 0
|  |  | #DIV/0! | [7 empty] | 0 | [5 empty] | 0
|  |  | #DIV/0! | [7 empty] | 0 | [5 empty] | 0
|  |  | #DIV/0! | [7 empty] | 0 | [5 empty] | 0
Total | 28.59 | 571.64 |  |  | 0 |  | 0 |  |  |  | 105.55 |  | 0 |  |  |  | 142.6
Flag
[6 empty] | Yield | 97.9435 | 97.9435
[6 empty] | Conversion | 100 | 100
[6 empty] | Selectivity | 97.9435 | 97.9435 |  |  |  |  | mass | mw | mol
[6 empty] | AE | 100 |  |  |  |  | Product | 28 | 571.64 | 0.048982
[6 empty] | RME | 97.9363 | [5 empty] | mass
Unreacted limiting reactant
Solvents (Zero Pass)
Highly hazardous solvents (Red flag for any of the following) | [6 empty] | List Highly Hazardous Solvents Below
Et2O, Benzene, CCl4, chloroform, DCE, nitromethane, CS2, HMPA | [6 empty] | Et2O
Health and Safety (Zero Pass)
Health & safety (Red flag for any of the following) | [5 empty] | List substances plus the red flagged H-codes below
Highly explosive |  |  | H200, H201, H202, H203
Explosive thermal runaway |  |  | H240
Fatally toxic |  |  | H300, H310, H330
Mutagenic |  |  | H350
Repro-toxic |  |  | H360
Serious environmental implications |  |  | H420
Instructions for use: Enter your data into the tables above to automatically calculate yield, AE and RME. Use the blank boxes in the tables to enter experimental data and note the flags for each Key Parameter.
Printing tips: This spreadsheet is designed to be printed with 'landscape', 'narrow margin' and 'fit all columns on one page' settings
Experimental (general):
To a stirred solution of corresponding alkyl (2-bromoacetyl)- L-phenylalaninate (50 mmol) in mixture dicloromethane/acetonitrile (1:1) [in cause of dodecyl, tetradecyl and hexadecyl derivatives] (100 ml) was added dimethylethanolamine (5.03 ml, 50 mmol). The solution was stirred at room temperature for 48 hours. Solutions of product in mixture dicloromethane/acetonitrile were evaporated in vacuo and then viscous liquid residue was crystallized under diethyl ether. The solid product was washed with diethyl ether (3 x 50 ml) and dried in vacuo to afford the title compound as a white solid in 95 – 98 % yield.

## CholPheC14 (First Pass)
Supplementary Information: Appendix 2 |  |  |  | Summary of First Pass Metrics Toolkit
Yield, AE, RME, MI/PMI and OE
Reactant (Limiting Reactant First) | Mass (g) | MW | Mol | Catalyst | Mass (g) | Reagent | Mass (g) | Reaction solvent | Volume (cm3) | Density (g ml-1) | Mass (g) | Work up chemical | Mass (g) | Workup solvent | Volume (cm3) | Density (g ml-1) | Mass (g)
BrCH2CONHPheOC14H29 | 24.13 | 482.5 | 0.05001 |  |  |  |  | DCM | 50 | 1.325 | 66.25 |  |  | Et2O | 200 | 0.713 | 142.6
Dimethylethanolamine | 4.46 | 89.14 | 0.050034 |  |  |  |  | Acetonitrile | 50 | 0.786 | 39.3 | [5 empty] | 0
|  |  | #DIV/0! | [7 empty] | 0 | [5 empty] | 0
|  |  | #DIV/0! | [7 empty] | 0 | [5 empty] | 0
|  |  | #DIV/0! | [7 empty] | 0 | [5 empty] | 0
|  |  | #DIV/0! | [7 empty] | 0 | [5 empty] | 0
|  |  | #DIV/0! | [7 empty] | 0 | [5 empty] | 0
Total | 28.59 | 571.64 |  |  | 0 |  | 0 |  |  |  | 105.55 |  | 0 |  |  |  | 142.6
Flag
[7 empty] | Yield | 97.9435 | 97.9435
[7 empty] | Conversion | 100 | 100
[7 empty] | Selectivity | 97.9435 | 97.9435 |  |  |  |  | Mass | MW | Mol
[7 empty] | AE | 100 |  |  |  | Product |  | 28 | 571.64 | 0.048982
[7 empty] | RME | 97.9363 | OE | 97.9363 |  |  |  | mass
[7 empty] | PMI total | 9.8836 |  |  |  | Unreacted limiting reactant |  | 0
[7 empty] | PMI Reaction | 4.7907
[7 empty] | PMI reactants, reagents, catlyst | 1.0211
[7 empty] | PMI reaction solvents | 3.7696
[7 empty] | PMI Workup | 5.0929
[7 empty] | PMI Workup chemical | 0
[7 empty] | PMI workup solvents | 5.0929
Solvents (First Pass) | [6 empty] | List solvents below
Preferred solvents |  | water, EtOH, nBuOH, AcOipr, AcOnBu, PhOMe, MeOH, tBuOH, BnOH, ethylene glycol, acetone, MEK, MIBK, AcOEt, sulfolane
Problematic solvents: (acceptable only if substitution does not offer advantages) |  | DMSO, cyclohexanone, DMPU, AcOH, Ac2O, Acetonitrile, AcOMe, THF, heptane, Me-cyclohexane, toluene, xylene, MTBE, cyclohexane, chlorobenzene, formic acid, pyridine, Me-THF |  |  |  |  | Acetonitrile
Hazardous solvents: These solvents have significant health and/or safety concerns. |  | dioxane, pentane, TEA, diisopropyl ether, DME, DCM, DMF, DMA, NMP, methoxyethanol, hexane |  |  |  |  | DCM
Highly hazardous solvents: The solvents which are agreed not to be used, even in screening |  | Et2O, Benzene, CCl4, chloroform, DCE, nitromethane, CS2, HMPA |  |  |  |  | Et2O
Catalyst/enzyme (First Pass) |  |  |  | Tick | [5 empty] | Tick
Catalyst or enzyme used, or reaction takes place without any catalyst/reagents. |  |  | Green Flag | + |  | Facile recovery of catalyst/enzyme |  |  | Green Flag
Use of stoichiometric quantities of reagents |  |  | Amber Flag |  |  | catalyst/enzyme not recovered |  |  | Amber Flag
Use of reagents in excess |  |  | Red Flag
Critical elements
Supply remaining | Flag colour | Note element
5-50 years | Red Flag
50-500 years | Amber Flag
+500 years | Green Flag | +
Energy (First Pass) |  |  | Tick | [5 empty] | Tick
Reaction run between 0 to 70oC |  | Green Flag | + |  | Reaction run at reflux |  |  | Red Flag
Reaction run between -20 to 0 or 70 to 140oC |  | Amber Flag |  |  | Reaction run 5oC or more below the solvent boiling point |  |  | Green Flag | +
Reaction run below -20 or above 140oC |  | Red Flag
Batch/flow |  |  | Tick |  | Work Up |  |  |  | List
Flow | Green Flag |  |  |  | quenching |  |  | Green Flag | filtration; crystallisation; low temperature distillation/evaporation
Batch | Amber Flag |  | + |  | filtration
centrifugation
crystallisation
Low temperature distillation/evaporation/ sublimation (< 140 oC at atmospheric pressure)
[5 empty] | solvent exchange, quenching into aqueous solvent |  |  | Amber Flag
[5 empty] | chromatography/ion exchange |  |  | Red Flag
high temperature distillation/evaporations/sublimation (> 140 oC at atmospheric pressure)
multiple recrystallisation
[7 empty] | List substances and H-codes |  | List substances and H-codes |  | List substances and H-codes
Health & safety
| Red Flag |  | Amber Flag |  | Green Flag
Highly explosive | H200, H201, H202, H203 |  | H205, H220, H224 |  | If no red or amber flagged H codes present then green flag |  |  |  | Et2O (H224, H302, H336) |  | Dimethylethanolamine (H226, H302, H312, H314, H331)
Explosive thermal runaway | H230, H240, H250 |  | H241 | [7 empty] | Acetonitrile (H225, H302, H312, H319, H332)
Toxic | H300, H310, H330 |  | H301, H311, H331,
Long Term toxicity | H340, H350, H360, H370, H372 |  | H341, H351, H361, H371, H373 | [5 empty] | DCM (H351, H373, H315, H319, H335, H336)
Environmental implications | H400, H410, H411, H420 |  | H401, H412
Use of chemicals of environmental concern |  |  |  |  | List substances of very high concern
Chemical identified as Substances of Very High Concern by ChemSec which are utilised |  |  |  | Red Flag
Instructions for use: Enter your data into the tables above to automatically calculate yield, AE, RME, MI/PMI and OE.
Use the blank boxes in the tables to enter experimental data and note the flags for each Key Parameter.
Printing tips: This spreadsheet is designed to be printed with 'landscape', 'narrow margin' and 'fit all columns on one page' settings
Experimental (general):
To a stirred solution of corresponding alkyl (2-bromoacetyl)- L-phenylalaninate (50 mmol) in mixture dicloromethane/acetonitrile (1:1) [in cause of dodecyl, tetradecyl and hexadecyl derivatives] (100 ml) was added dimethylethanolamine (5.03 ml, 50 mmol). The solution was stirred at room temperature for 48 hours. Solutions of product in mixture dicloromethane/acetonitrile were evaporated in vacuo and then viscous liquid residue was crystallized under diethyl ether. The solid product was washed with diethyl ether (3 x 50 ml) and dried in vacuo to afford the title compound as a white solid in 95 – 98 % yield.

## CholPheC16 (Zero Pass)
Supplementary Information: Appendix 2 |  |  |  | Summary of Zero Pass Metrics Toolkit
Yield, conversion, selectivity, AE, RME
Reactant (Limiting Reactant First) | Mass (g) | MW | Mol | Catalyst | Mass (g) | Reagent | Mass (g) | Reaction solvent | Volume (cm3) | Density (g ml-1) | Mass (g) | Work up chemical | Mass (g) | Workup solvent | Volume (cm3) | Density (g ml-1) | Mass (g)
BrCH2CONHPheOC16H33 | 25.53 | 510.56 | 0.050004 |  |  |  |  | DCM | 50 | 1.325 | 66.25 |  |  | Et2O | 200 | 0.713 | 142.6
Dimethylethanolamine | 4.46 | 89.14 | 0.050034 |  |  |  |  | Acetonitrile | 50 | 0.786 | 39.3 | [5 empty] | 0
|  |  | #DIV/0! | [7 empty] | 0 | [5 empty] | 0
|  |  | #DIV/0! | [7 empty] | 0 | [5 empty] | 0
|  |  | #DIV/0! | [7 empty] | 0 | [5 empty] | 0
|  |  | #DIV/0! | [7 empty] | 0 | [5 empty] | 0
|  |  | #DIV/0! | [7 empty] | 0 | [5 empty] | 0
Total | 29.99 | 599.7 |  |  | 0 |  | 0 |  |  |  | 105.55 |  | 0 |  |  |  | 142.6
Flag
[6 empty] | Yield | 97.0409 | 97.0409
[6 empty] | Conversion | 100 | 100
[6 empty] | Selectivity | 97.0409 | 97.0409 |  |  |  |  | mass | mw | mol
[6 empty] | AE | 100 |  |  |  |  | Product | 29.1 | 599.7 | 0.048524
[6 empty] | RME | 97.0323 | [5 empty] | mass
Unreacted limiting reactant
Solvents (Zero Pass)
Highly hazardous solvents (Red flag for any of the following) | [6 empty] | List Highly Hazardous Solvents Below
Et2O, Benzene, CCl4, chloroform, DCE, nitromethane, CS2, HMPA | [6 empty] | Et2O
Health and Safety (Zero Pass)
Health & safety (Red flag for any of the following) | [5 empty] | List substances plus the red flagged H-codes below
Highly explosive |  |  | H200, H201, H202, H203
Explosive thermal runaway |  |  | H240
Fatally toxic |  |  | H300, H310, H330
Mutagenic |  |  | H350
Repro-toxic |  |  | H360
Serious environmental implications |  |  | H420
Instructions for use: Enter your data into the tables above to automatically calculate yield, AE and RME. Use the blank boxes in the tables to enter experimental data and note the flags for each Key Parameter.
Printing tips: This spreadsheet is designed to be printed with 'landscape', 'narrow margin' and 'fit all columns on one page' settings
Experimental (general):
To a stirred solution of corresponding alkyl (2-bromoacetyl)- L-phenylalaninate (50 mmol) in mixture dicloromethane/acetonitrile (1:1) [in cause of dodecyl, tetradecyl and hexadecyl derivatives] (100 ml) was added dimethylethanolamine (5.03 ml, 50 mmol). The solution was stirred at room temperature for 48 hours. Solutions of product in mixture dicloromethane/acetonitrile were evaporated in vacuo and then viscous liquid residue was crystallized under diethyl ether. The solid product was washed with diethyl ether (3 x 50 ml) and dried in vacuo to afford the title compound as a white solid in 95 – 98 % yield.

## CholPheC16 (First Pass)
Supplementary Information: Appendix 2 |  |  |  | Summary of First Pass Metrics Toolkit
Yield, AE, RME, MI/PMI and OE
Reactant (Limiting Reactant First) | Mass (g) | MW | Mol | Catalyst | Mass (g) | Reagent | Mass (g) | Reaction solvent | Volume (cm3) | Density (g ml-1) | Mass (g) | Work up chemical | Mass (g) | Workup solvent | Volume (cm3) | Density (g ml-1) | Mass (g)
BrCH2CONHPheOC16H33 | 25.53 | 510.56 | 0.050004 |  |  |  |  | DCM | 50 | 1.325 | 66.25 |  |  | Et2O | 200 | 0.713 | 142.6
Dimethylethanolamine | 4.46 | 89.14 | 0.050034 |  |  |  |  | Acetonitrile | 50 | 0.786 | 39.3 | [5 empty] | 0
|  |  | #DIV/0! | [7 empty] | 0 | [5 empty] | 0
|  |  | #DIV/0! | [7 empty] | 0 | [5 empty] | 0
|  |  | #DIV/0! | [7 empty] | 0 | [5 empty] | 0
|  |  | #DIV/0! | [7 empty] | 0 | [5 empty] | 0
|  |  | #DIV/0! | [7 empty] | 0 | [5 empty] | 0
Total | 29.99 | 599.7 |  |  | 0 |  | 0 |  |  |  | 105.55 |  | 0 |  |  |  | 142.6
Flag
[7 empty] | Yield | 97.0409 | 97.0409
[7 empty] | Conversion | 100 | 100
[7 empty] | Selectivity | 97.0409 | 97.0409 |  |  |  |  | Mass | MW | Mol
[7 empty] | AE | 100 |  |  |  | Product |  | 29.1 | 599.7 | 0.048524
[7 empty] | RME | 97.0323 | OE | 97.0323 |  |  |  | mass
[7 empty] | PMI total | 9.5581 |  |  |  | Unreacted limiting reactant |  | 0
[7 empty] | PMI Reaction | 4.6577
[7 empty] | PMI reactants, reagents, catlyst | 1.0306
[7 empty] | PMI reaction solvents | 3.6271
[7 empty] | PMI Workup | 4.9003
[7 empty] | PMI Workup chemical | 0
[7 empty] | PMI workup solvents | 4.9003
Solvents (First Pass) | [6 empty] | List solvents below
Preferred solvents |  | water, EtOH, nBuOH, AcOipr, AcOnBu, PhOMe, MeOH, tBuOH, BnOH, ethylene glycol, acetone, MEK, MIBK, AcOEt, sulfolane
Problematic solvents: (acceptable only if substitution does not offer advantages) |  | DMSO, cyclohexanone, DMPU, AcOH, Ac2O, Acetonitrile, AcOMe, THF, heptane, Me-cyclohexane, toluene, xylene, MTBE, cyclohexane, chlorobenzene, formic acid, pyridine, Me-THF |  |  |  |  | Acetonitrile
Hazardous solvents: These solvents have significant health and/or safety concerns. |  | dioxane, pentane, TEA, diisopropyl ether, DME, DCM, DMF, DMA, NMP, methoxyethanol, hexane |  |  |  |  | DCM
Highly hazardous solvents: The solvents which are agreed not to be used, even in screening |  | Et2O, Benzene, CCl4, chloroform, DCE, nitromethane, CS2, HMPA |  |  |  |  | Et2O
Catalyst/enzyme (First Pass) |  |  |  | Tick | [5 empty] | Tick
Catalyst or enzyme used, or reaction takes place without any catalyst/reagents. |  |  | Green Flag | + |  | Facile recovery of catalyst/enzyme |  |  | Green Flag
Use of stoichiometric quantities of reagents |  |  | Amber Flag |  |  | catalyst/enzyme not recovered |  |  | Amber Flag
Use of reagents in excess |  |  | Red Flag
Critical elements
Supply remaining | Flag colour | Note element
5-50 years | Red Flag
50-500 years | Amber Flag
+500 years | Green Flag | +
Energy (First Pass) |  |  | Tick | [5 empty] | Tick
Reaction run between 0 to 70oC |  | Green Flag | + |  | Reaction run at reflux |  |  | Red Flag
Reaction run between -20 to 0 or 70 to 140oC |  | Amber Flag |  |  | Reaction run 5oC or more below the solvent boiling point |  |  | Green Flag | +
Reaction run below -20 or above 140oC |  | Red Flag
Batch/flow |  |  | Tick |  | Work Up |  |  |  | List
Flow | Green Flag |  |  |  | quenching |  |  | Green Flag | filtration; crystallisation; low temperature distillation/evaporation
Batch | Amber Flag |  | + |  | filtration
centrifugation
crystallisation
Low temperature distillation/evaporation/ sublimation (< 140 oC at atmospheric pressure)
[5 empty] | solvent exchange, quenching into aqueous solvent |  |  | Amber Flag
[5 empty] | chromatography/ion exchange |  |  | Red Flag
high temperature distillation/evaporations/sublimation (> 140 oC at atmospheric pressure)
multiple recrystallisation
[7 empty] | List substances and H-codes |  | List substances and H-codes |  | List substances and H-codes
Health & safety
| Red Flag |  | Amber Flag |  | Green Flag
Highly explosive | H200, H201, H202, H203 |  | H205, H220, H224 |  | If no red or amber flagged H codes present then green flag |  |  |  | Et2O (H224, H302, H336) |  | Dimethylethanolamine (H226, H302, H312, H314, H331)
Explosive thermal runaway | H230, H240, H250 |  | H241 | [7 empty] | Acetonitrile (H225, H302, H312, H319, H332)
Toxic | H300, H310, H330 |  | H301, H311, H331,
Long Term toxicity | H340, H350, H360, H370, H372 |  | H341, H351, H361, H371, H373 | [5 empty] | DCM (H351, H373, H315, H319, H335, H336)
Environmental implications | H400, H410, H411, H420 |  | H401, H412
Use of chemicals of environmental concern |  |  |  |  | List substances of very high concern
Chemical identified as Substances of Very High Concern by ChemSec which are utilised |  |  |  | Red Flag
Instructions for use: Enter your data into the tables above to automatically calculate yield, AE, RME, MI/PMI and OE.
Use the blank boxes in the tables to enter experimental data and note the flags for each Key Parameter.
Printing tips: This spreadsheet is designed to be printed with 'landscape', 'narrow margin' and 'fit all columns on one page' settings
Experimental (general):
To a stirred solution of corresponding alkyl (2-bromoacetyl)- L-phenylalaninate (50 mmol) in mixture dicloromethane/acetonitrile (1:1) [in cause of dodecyl, tetradecyl and hexadecyl derivatives] (100 ml) was added dimethylethanolamine (5.03 ml, 50 mmol). The solution was stirred at room temperature for 48 hours. Solutions of product in mixture dicloromethane/acetonitrile were evaporated in vacuo and then viscous liquid residue was crystallized under diethyl ether. The solid product was washed with diethyl ether (3 x 50 ml) and dried in vacuo to afford the title compound as a white solid in 95 – 98 % yield.