## Introduction
Associated content for:
Exploring the limits of adsorption-based CO2 capture using MOFs with PVSA – from molecular design to process economics
D. Danaci, M. Bui, N. Mac Dowell, C. Petit
Surrogate Model
Scope
1 | Desorption pressure fixed at 0.01 bar(a)
2 | Adsorbent physical properties fixed to UTSA-16
See sensitivity analysis in main paper for implications
3 | Single-site Langmuir isotherms only
1 ≤ mmax ≤ 16
24000 ≤ ΔHCO2 ≤ 60000
11000 ≤ ΔHN2 ≤ 20000
Use instructions
1 | Fit CO2 and N2 isotherm data simultaneously to simplified SSL equation
Minimum 2 temperatures required for each, ideally 3 - above 20 °C
mmax in mol/kg, ΔH in J/mol, P in bar
2 | Ensure fit is appropriate for pressure range of interest
N2 data must be fit well up to at least 1 bar(a)
CO2 data must be fit well up to at least 0.40 bar(a)
3 | Input the 3 fitting parameters in to "Model" sheet
Ensure all parameters are within the range defined in the scope above

## Model
Associated content for:
Exploring the limits of adsorption-based CO2 capture using MOFs with PVSA – from molecular design to process economics
D. Danaci, M. Bui, N. Mac Dowell, C. Petit
Surrogate Model
Input parameters
mmax | 4.16 | mol/kg | 1 ≤ mmax ≤ 16
ΔHCO2 | 30400 | J/mol | 24000 ≤ ΔHCO2 ≤ 60000
ΔHN2 | 17800 | J/mol | 11000 ≤ ΔHN2 ≤ 20000
Model output | [5 empty] | Units
|  |  | Purity | Recovery | Capture Cost | Purity | CO2 molar fraction
Natural gas scenario |  |  | 0.71268 | 0.81663 | 385.5042 | Recovery | CO2 molar fraction
Coal scenario |  |  | 0.85342 | 0.92688 | 277.8165 | Capture Cost | £/t - CEPCI = 616.3
Cement scenario |  |  | 0.89073 | 0.95096 | 250.9156
Steel scenario |  |  | 0.90122 | 0.95716 | 247.6522

## Calculations (hidden)
m | 4.16
dHCO2 | 30400 | 30.4
dHN2 | 17800 | 17.8
NGCC Purity | [7 empty] | NGCC Recovery | [7 empty] | NGCC Cost
dHCO2 |  | dHN2 | [5 empty] | dHCO2 |  | dHN2 | [5 empty] | dHCO2 |  | dHN2
min | max | min | max | out | chk1 | chk2 | select | min | max | min | max | out | chk1 | chk2 | select | min | max | min | max | out | chk1 | chk2 | select |  | Pur | Rec | ACC
24 | 30 | 11 | 14 | 0.7412 | 0 | 0 | 0 | 24 | 30 | 11 | 15 | 0.80189 | 0 | 0 | 0 | 24 | 30 | 11 | 14 | 484.1279 | 0 | 0 | 0 | NGCC | 0.71268 | 0.81663 | 385.5042
24 | 30 | 14 | 16 | 0.74971 | 0 | 0 | 0 | 24 | 30 | 15 | 17 | 0.80707 | 0 | 0 | 0 | 24 | 30 | 14 | 17 | 364.6418 | 0 | 0 | 0 | PC | 0.85342 | 0.92688 | 277.8165
24 | 30 | 16 | 18 | 0.72192 | 0 | 1 | 0 | 24 | 30 | 17 | 20 | 0.82899 | 0 | 1 | 0 | 24 | 30 | 17 | 20 | 350.8517 | 0 | 1 | 0 | Cement | 0.89073 | 0.95096 | 250.9156
24 | 30 | 18 | 20 | 0.70995 | 0 | 0 | 0 | 30 | 36 | 11 | 16 | 0.80621 | 1 | 0 | 0 | 30 | 36 | 11 | 14 | 411.1759 | 1 | 0 | 0 | Steel | 0.90122 | 0.95716 | 247.6522
30 | 36 | 11 | 14 | 0.75591 | 1 | 0 | 0 | 30 | 36 | 16 | 20 | 0.81663 | 1 | 1 | 0.81663 | 30 | 36 | 14 | 17 | 364.2035 | 1 | 0 | 0
30 | 36 | 14 | 16 | 0.66301 | 1 | 0 | 0 | 36 | 42 | 11 | 16 | 0.80904 | 0 | 0 | 0 | 30 | 36 | 17 | 20 | 385.5042 | 1 | 1 | 385.5042
30 | 36 | 16 | 18 | 0.71268 | 1 | 1 | 0.71268 | 36 | 42 | 16 | 20 | 1.0139 | 0 | 1 | 0 | 36 | 42 | 11 | 14 | 433.7359 | 0 | 0 | 0
30 | 36 | 18 | 20 | 0.71053 | 1 | 0 | 0 | 42 | 48 | 11 | 16 | 0.76426 | 0 | 0 | 0 | 36 | 42 | 14 | 17 | 332.5312 | 0 | 0 | 0
36 | 42 | 11 | 14 | 0.81434 | 0 | 0 | 0 | 42 | 48 | 16 | 18 | 0.77645 | 0 | 1 | 0 | 36 | 42 | 17 | 20 | 573.6181 | 0 | 1 | 0
36 | 42 | 14 | 16 | 0.81373 | 0 | 0 | 0 | 42 | 48 | 18 | 20 | 0.96276 | 0 | 0 | 0 | 42 | 50 | 11 | 14 | 5833.146 | 0 | 0 | 0
36 | 42 | 16 | 18 | 0.80574 | 0 | 1 | 0 | 48 | 54 | 11 | 16 | 0.73127 | 0 | 0 | 0 | 42 | 50 | 14 | 17 | 1152.8638 | 0 | 0 | 0
36 | 42 | 18 | 20 | 0.84597 | 0 | 0 | 0 | 48 | 54 | 16 | 18 | -0.30506 | 0 | 1 | 0 | 42 | 50 | 17 | 20 | -1502.7662 | 0 | 1 | 0
42 | 48 | 11 | 14 | 0.77058 | 0 | 0 | 0 | 48 | 54 | 18 | 20 | 9.5397 | 0 | 0 | 0 | 50 | 54 | 11 | 14 | -46494.8263 | 0 | 0 | 0
42 | 48 | 14 | 16 | 0.51942 | 0 | 0 | 0 | 54 | 60 | 11 | 15 | 21.5901 | 0 | 0 | 0 | 50 | 54 | 14 | 17 | -33365.5103 | 0 | 0 | 0
42 | 48 | 16 | 18 | 0.25809 | 0 | 1 | 0 | 54 | 60 | 15 | 17 | 3.1104 | 0 | 0 | 0 | 50 | 54 | 17 | 20 | 8367.539 | 0 | 1 | 0
42 | 48 | 18 | 20 | 1.3315 | 0 | 0 | 0 | 54 | 60 | 17 | 20 | -39.6351 | 0 | 1 | 0 | 54 | 60 | 11 | 14 | -146244.4496 | 0 | 0 | 0
48 | 54 | 11 | 14 | -5.3439 | 0 | 0 | 0 | [8 empty] | 54 | 60 | 14 | 17 | 3009.4589 | 0 | 0 | 0
48 | 54 | 14 | 16 | -2.6637 | 0 | 0 | 0 | [8 empty] | 54 | 60 | 17 | 20 | 75746.2484 | 0 | 1 | 0
48 | 54 | 16 | 18 | 2.0288 | 0 | 1 | 0
48 | 54 | 18 | 20 | 1.8653 | 0 | 0 | 0
54 | 60 | 11 | 14 | 9.3986 | 0 | 0 | 0
54 | 60 | 14 | 16 | 6.8192 | 0 | 0 | 0
54 | 60 | 16 | 18 | 2.7225 | 0 | 1 | 0
54 | 60 | 18 | 20 | 0.60589 | 0 | 0 | 0
PC Purity | [7 empty] | PC Recovery | [7 empty] | PC Cost
dHCO2 |  | dHN2 | [5 empty] | dHCO2 |  | dHN2 | [5 empty] | dHCO2 |  | dHN2
min | max | min | max | out | chk1 | chk2 | select | min | max | min | max | out | chk1 | chk2 | select | min | max | min | max | out | chk1 | chk2 | select
24 | 30 | 11 | 14 | 0.85175 | 0 | 0 | 0 | 24 | 30 | 11 | 14 | 0.9311 | 0 | 0 | 0 | 24 | 30 | 11 | 14 | 278.1127 | 0 | 0 | 0
24 | 30 | 14 | 16 | 0.83642 | 0 | 0 | 0 | 24 | 30 | 14 | 16 | 0.92053 | 0 | 0 | 0 | 24 | 30 | 14 | 16 | 294.0314 | 0 | 0 | 0
24 | 30 | 16 | 18 | 0.84813 | 0 | 1 | 0 | 24 | 30 | 16 | 18 | 0.9232 | 0 | 1 | 0 | 24 | 30 | 16 | 18 | 278.9736 | 0 | 1 | 0
24 | 30 | 18 | 20 | 0.85837 | 0 | 0 | 0 | 24 | 30 | 18 | 20 | 0.93918 | 0 | 0 | 0 | 24 | 30 | 18 | 20 | 273.2721 | 0 | 0 | 0
30 | 36 | 11 | 14 | 0.87061 | 1 | 0 | 0 | 30 | 36 | 11 | 14 | 0.91581 | 1 | 0 | 0 | 30 | 36 | 11 | 14 | 271.0516 | 1 | 0 | 0
30 | 36 | 14 | 16 | 0.88021 | 1 | 0 | 0 | 30 | 36 | 14 | 16 | 0.93234 | 1 | 0 | 0 | 30 | 36 | 14 | 16 | 275.1887 | 1 | 0 | 0
30 | 36 | 16 | 18 | 0.85342 | 1 | 1 | 0.85342 | 30 | 36 | 16 | 18 | 0.92688 | 1 | 1 | 0.92688 | 30 | 36 | 16 | 18 | 277.8165 | 1 | 1 | 277.8165
30 | 36 | 18 | 20 | 0.85095 | 1 | 0 | 0 | 30 | 36 | 18 | 20 | 0.92332 | 1 | 0 | 0 | 30 | 36 | 18 | 20 | 287.6303 | 1 | 0 | 0
36 | 42 | 11 | 14 | 0.68859 | 0 | 0 | 0 | 36 | 42 | 11 | 14 | 0.91706 | 0 | 0 | 0 | 36 | 42 | 11 | 14 | 325.6861 | 0 | 0 | 0
36 | 42 | 14 | 16 | 0.73419 | 0 | 0 | 0 | 36 | 42 | 14 | 16 | 0.91511 | 0 | 0 | 0 | 36 | 42 | 14 | 16 | 256.9412 | 0 | 0 | 0
36 | 42 | 16 | 18 | 0.87853 | 0 | 1 | 0 | 36 | 42 | 16 | 18 | 0.91518 | 0 | 1 | 0 | 36 | 42 | 16 | 18 | 217.5992 | 0 | 1 | 0
36 | 42 | 18 | 20 | 0.80991 | 0 | 0 | 0 | 36 | 42 | 18 | 20 | 0.92528 | 0 | 0 | 0 | 36 | 42 | 18 | 20 | 200.964 | 0 | 0 | 0
42 | 48 | 11 | 14 | 1.3954 | 0 | 0 | 0 | 42 | 48 | 11 | 14 | 0.85696 | 0 | 0 | 0 | 42 | 48 | 11 | 14 | -269.5875 | 0 | 0 | 0
42 | 48 | 14 | 16 | 0.70895 | 0 | 0 | 0 | 42 | 48 | 14 | 16 | 0.81242 | 0 | 0 | 0 | 42 | 48 | 14 | 16 | 1855.0894 | 0 | 0 | 0
42 | 48 | 16 | 18 | 0.1419 | 0 | 1 | 0 | 42 | 48 | 16 | 18 | 0.80277 | 0 | 1 | 0 | 42 | 48 | 16 | 18 | 321.724 | 0 | 1 | 0
42 | 48 | 18 | 20 | 0.42689 | 0 | 0 | 0 | 42 | 48 | 18 | 20 | 1.8478 | 0 | 0 | 0 | 42 | 48 | 18 | 20 | -317.9299 | 0 | 0 | 0
48 | 54 | 11 | 14 | 6.5605 | 0 | 0 | 0 | 48 | 54 | 11 | 14 | 1.5777 | 0 | 0 | 0 | 48 | 54 | 11 | 14 | 11976.4335 | 0 | 0 | 0
48 | 54 | 14 | 16 | 3.2457 | 0 | 0 | 0 | 48 | 54 | 14 | 16 | -25.1058 | 0 | 0 | 0 | 48 | 54 | 14 | 16 | -12558.3405 | 0 | 0 | 0
48 | 54 | 16 | 18 | 2.5423 | 0 | 1 | 0 | 48 | 54 | 16 | 18 | 6.4987 | 0 | 1 | 0 | 48 | 54 | 16 | 18 | 1747.7999 | 0 | 1 | 0
48 | 54 | 18 | 20 | 5.8312 | 0 | 0 | 0 | 48 | 54 | 18 | 20 | -30.5938 | 0 | 0 | 0 | 48 | 54 | 18 | 20 | 1285.0587 | 0 | 0 | 0
54 | 60 | 11 | 14 | 4.3166 | 0 | 0 | 0 | 54 | 60 | 11 | 14 | 3.9358 | 0 | 0 | 0 | 54 | 60 | 11 | 14 | 14619.0965 | 0 | 0 | 0
54 | 60 | 14 | 16 | -2.9398 | 0 | 0 | 0 | 54 | 60 | 14 | 16 | 15.9308 | 0 | 0 | 0 | 54 | 60 | 14 | 16 | -41348.7475 | 0 | 0 | 0
54 | 60 | 16 | 18 | 3.1092 | 0 | 1 | 0 | 54 | 60 | 16 | 18 | 15.3474 | 0 | 1 | 0 | 54 | 60 | 16 | 18 | 39329.3208 | 0 | 1 | 0
54 | 60 | 18 | 20 | 1.9637 | 0 | 0 | 0 | 54 | 60 | 18 | 20 | 10.2099 | 0 | 0 | 0 | 54 | 60 | 18 | 20 | 49513.3874 | 0 | 0 | 0
Cement Purity | [7 empty] | Cement Recovery | [7 empty] | Cement Cost
dHCO2 |  | dHN2 | [5 empty] | dHCO2 |  | dHN2 | [5 empty] | dHCO2 |  | dHN2
min | max | min | max | out | chk1 | chk2 | select | min | max | min | max | out | chk1 | chk2 | select | min | max | min | max | out | chk1 | chk2 | select
24 | 30 | 11 | 14 | 0.89266 | 0 | 0 | 0 | 24 | 30 | 11 | 14 | 0.9405 | 0 | 0 | 0 | 24 | 30 | 11 | 14 | 249.7019 | 0 | 0 | 0
24 | 30 | 14 | 16 | 0.88178 | 0 | 0 | 0 | 24 | 30 | 14 | 16 | 0.9455 | 0 | 0 | 0 | 24 | 30 | 14 | 16 | 252.514 | 0 | 0 | 0
24 | 30 | 16 | 18 | 0.8858 | 0 | 1 | 0 | 24 | 30 | 16 | 18 | 0.95105 | 0 | 1 | 0 | 24 | 30 | 16 | 18 | 251.9081 | 0 | 1 | 0
24 | 30 | 18 | 20 | 0.89842 | 0 | 0 | 0 | 24 | 30 | 18 | 20 | 0.9605 | 0 | 0 | 0 | 24 | 30 | 18 | 20 | 249.7113 | 0 | 0 | 0
30 | 36 | 11 | 14 | 0.91378 | 1 | 0 | 0 | 30 | 36 | 11 | 14 | 0.94172 | 1 | 0 | 0 | 30 | 36 | 11 | 14 | 246.6551 | 1 | 0 | 0
30 | 36 | 14 | 16 | 0.8979 | 1 | 0 | 0 | 30 | 36 | 14 | 16 | 0.95462 | 1 | 0 | 0 | 30 | 36 | 14 | 16 | 249.3811 | 1 | 0 | 0
30 | 36 | 16 | 18 | 0.89073 | 1 | 1 | 0.89073 | 30 | 36 | 16 | 18 | 0.95096 | 1 | 1 | 0.95096 | 30 | 36 | 16 | 18 | 250.9156 | 1 | 1 | 250.9156
30 | 36 | 18 | 20 | 0.88888 | 1 | 0 | 0 | 30 | 36 | 18 | 20 | 0.94857 | 1 | 0 | 0 | 30 | 36 | 18 | 20 | 255.2442 | 1 | 0 | 0
36 | 42 | 11 | 14 | 0.66804 | 0 | 0 | 0 | 36 | 42 | 11 | 14 | 0.94488 | 0 | 0 | 0 | 36 | 42 | 11 | 14 | 270.5935 | 0 | 0 | 0
36 | 42 | 14 | 16 | 0.75926 | 0 | 0 | 0 | 36 | 42 | 14 | 16 | 0.94245 | 0 | 0 | 0 | 36 | 42 | 14 | 16 | 311.2234 | 0 | 0 | 0
36 | 42 | 16 | 18 | 0.87648 | 0 | 1 | 0 | 36 | 42 | 16 | 18 | 0.94214 | 0 | 1 | 0 | 36 | 42 | 16 | 18 | 197.3005 | 0 | 1 | 0
36 | 42 | 18 | 20 | 0.83272 | 0 | 0 | 0 | 36 | 42 | 18 | 20 | 0.97736 | 0 | 0 | 0 | 36 | 42 | 18 | 20 | 170.3595 | 0 | 0 | 0
42 | 48 | 11 | 14 | 0.48386 | 0 | 0 | 0 | 42 | 18 | 11 | 14 | 0.85412 | 0 | 0 | 0 | 42 | 48 | 11 | 14 | -304.3479 | 0 | 0 | 0
42 | 48 | 14 | 16 | 0.5686 | 0 | 0 | 0 | 42 | 48 | 14 | 16 | 0.92653 | 0 | 0 | 0 | 42 | 48 | 14 | 16 | 1609.5498 | 0 | 0 | 0
42 | 48 | 16 | 18 | 0.31096 | 0 | 1 | 0 | 42 | 48 | 16 | 18 | 0.22647 | 0 | 1 | 0 | 42 | 48 | 16 | 18 | 293.661 | 0 | 1 | 0
42 | 48 | 18 | 20 | 0.40894 | 0 | 0 | 0 | 42 | 48 | 18 | 20 | 5.5374 | 0 | 0 | 0 | 42 | 48 | 18 | 20 | -186.6788 | 0 | 0 | 0
48 | 54 | 11 | 14 | 5.8495 | 0 | 0 | 0 | 48 | 54 | 11 | 14 | 5.8198 | 0 | 0 | 0 | 48 | 54 | 11 | 14 | 7388.7001 | 0 | 0 | 0
48 | 54 | 14 | 16 | 3.3235 | 0 | 0 | 0 | 48 | 54 | 14 | 16 | -32.6898 | 0 | 0 | 0 | 48 | 54 | 14 | 16 | -5976.5798 | 0 | 0 | 0
48 | 54 | 16 | 18 | -0.022689 | 0 | 1 | 0 | 48 | 54 | 16 | 18 | -31.8314 | 0 | 1 | 0 | 48 | 54 | 16 | 18 | 4973.347 | 0 | 1 | 0
48 | 54 | 18 | 20 | 5.5085 | 0 | 0 | 0 | 48 | 50 | 18 | 20 | -126.9485 | 0 | 0 | 0 | 48 | 54 | 18 | 20 | 10883.9685 | 0 | 0 | 0
54 | 60 | 11 | 14 | 2.3733 | 0 | 0 | 0 | 50 | 54 | 18 | 20 | 5.4263 | 0 | 0 | 0 | 54 | 60 | 11 | 14 | -5144.7378 | 0 | 0 | 0
54 | 60 | 14 | 16 | 1.9463 | 0 | 0 | 0 | 54 | 56 | 11 | 14 | -63.4663 | 0 | 0 | 0 | 54 | 60 | 14 | 16 | -9434.7671 | 0 | 0 | 0
54 | 60 | 16 | 18 | 3.543 | 0 | 1 | 0 | 56 | 60 | 11 | 14 | -15.702 | 0 | 0 | 0 | 54 | 60 | 16 | 18 | -2997.672 | 0 | 1 | 0
54 | 60 | 18 | 20 | 1.137 | 0 | 0 | 0 | 54 | 60 | 14 | 16 | -3546.2734 | 0 | 0 | 0 | 54 | 60 | 18 | 20 | 27553.8871 | 0 | 0 | 0
[8 empty] | 54 | 60 | 16 | 18 | 12.856 | 0 | 1 | 0
[8 empty] | 54 | 60 | 18 | 20 | 4.3221 | 0 | 0 | 0
Steel Purity | [7 empty] | Steel Recovery | [7 empty] | Steel Cost
dHCO2 |  | dHN2 | [5 empty] | dHCO2 |  | dHN2 | [5 empty] | dHCO2 |  | dHN2
min | max | min | max | out | chk1 | chk2 | select | min | max | min | max | out | chk1 | chk2 | select | min | max | min | max | out | chk1 | chk2 | select
24 | 30 | 11 | 14 | 0.91021 | 0 | 0 | 0 | 24 | 30 | 11 | 14 | 0.94732 | 0 | 0 | 0 | 24 | 30 | 11 | 14 | 244.463 | 0 | 0 | 0
24 | 30 | 14 | 16 | 0.8825 | 0 | 0 | 0 | 24 | 30 | 14 | 16 | 0.95258 | 0 | 0 | 0 | 24 | 30 | 14 | 16 | 252.0012 | 0 | 0 | 0
24 | 30 | 16 | 18 | 0.90055 | 0 | 1 | 0 | 24 | 30 | 16 | 18 | 0.95603 | 0 | 1 | 0 | 24 | 30 | 16 | 18 | 248.7431 | 0 | 1 | 0
24 | 30 | 18 | 20 | 0.90252 | 0 | 0 | 0 | 24 | 30 | 18 | 20 | 0.95406 | 0 | 0 | 0 | 24 | 30 | 18 | 20 | 247.0955 | 0 | 0 | 0
30 | 36 | 11 | 14 | 0.90691 | 1 | 0 | 0 | 30 | 36 | 11 | 14 | 0.94795 | 1 | 0 | 0 | 30 | 36 | 11 | 14 | 244.1946 | 1 | 0 | 0
30 | 36 | 14 | 16 | 0.91129 | 1 | 0 | 0 | 30 | 36 | 14 | 16 | 0.96079 | 1 | 0 | 0 | 30 | 36 | 14 | 16 | 245.5283 | 1 | 0 | 0
30 | 36 | 16 | 18 | 0.90122 | 1 | 1 | 0.90122 | 30 | 36 | 16 | 18 | 0.95716 | 1 | 1 | 0.95716 | 30 | 36 | 16 | 18 | 247.6522 | 1 | 1 | 247.6522
30 | 36 | 18 | 20 | 0.90323 | 1 | 0 | 0 | 30 | 36 | 18 | 20 | 0.95656 | 1 | 0 | 0 | 30 | 36 | 18 | 20 | 248.0647 | 1 | 0 | 0
36 | 42 | 11 | 14 | 0.6864 | 0 | 0 | 0 | 36 | 42 | 11 | 14 | 0.94986 | 0 | 0 | 0 | 36 | 42 | 11 | 14 | 293.54 | 0 | 0 | 0
36 | 42 | 14 | 16 | 0.98754 | 0 | 0 | 0 | 36 | 42 | 14 | 16 | 0.9482 | 0 | 0 | 0 | 36 | 42 | 14 | 16 | 221.2568 | 0 | 0 | 0
36 | 42 | 16 | 18 | 0.8874 | 0 | 1 | 0 | 36 | 42 | 16 | 18 | 0.9422 | 0 | 1 | 0 | 36 | 42 | 16 | 18 | 228.0036 | 0 | 1 | 0
36 | 42 | 18 | 20 | 0.86529 | 0 | 0 | 0 | 36 | 42 | 18 | 20 | 1.0038 | 0 | 0 | 0 | 36 | 42 | 18 | 20 | 163.0905 | 0 | 0 | 0
42 | 48 | 11 | 14 | 0.6981 | 0 | 0 | 0 | 42 | 48 | 11 | 14 | 0.98646 | 0 | 0 | 0 | 42 | 48 | 11 | 14 | 1032.2514 | 0 | 0 | 0
42 | 48 | 14 | 16 | 0.83835 | 0 | 0 | 0 | 42 | 48 | 14 | 16 | 0.45648 | 0 | 0 | 0 | 42 | 48 | 14 | 16 | 222.9529 | 0 | 0 | 0
42 | 48 | 16 | 18 | 0.70701 | 0 | 1 | 0 | 42 | 48 | 16 | 18 | -3.4762 | 0 | 1 | 0 | 42 | 48 | 16 | 18 | -485.2452 | 0 | 1 | 0
42 | 48 | 18 | 20 | -0.063638 | 0 | 0 | 0 | 42 | 48 | 18 | 20 | 1.6573 | 0 | 0 | 0 | 42 | 48 | 18 | 20 | -608.4577 | 0 | 0 | 0
48 | 52 | 11 | 14 | 4.4971 | 0 | 0 | 0 | 48 | 52 | 11 | 14 | -5.6327 | 0 | 0 | 0 | 48 | 52 | 11 | 14 | 4637.2505 | 0 | 0 | 0
48 | 52 | 14 | 16 | 8.0813 | 0 | 0 | 0 | 48 | 52 | 14 | 16 | -77.1851 | 0 | 0 | 0 | 48 | 52 | 14 | 16 | 3952.8351 | 0 | 0 | 0
48 | 52 | 16 | 18 | 5.3413 | 0 | 1 | 0 | 48 | 52 | 16 | 18 | 100.4625 | 0 | 1 | 0 | 48 | 52 | 16 | 18 | 10841.2022 | 0 | 1 | 0
48 | 52 | 18 | 20 | 0.21103 | 0 | 0 | 0 | 48 | 52 | 18 | 20 | 140.3437 | 0 | 0 | 0 | 48 | 52 | 18 | 20 | 8490.4178 | 0 | 0 | 0
52 | 56 | 11 | 14 | 8.6213 | 0 | 0 | 0 | 52 | 56 | 11 | 14 | 49.431 | 0 | 0 | 0 | 52 | 56 | 11 | 14 | -3870.7065 | 0 | 0 | 0
52 | 56 | 14 | 16 | 3.8432 | 0 | 0 | 0 | 52 | 56 | 14 | 16 | 5.8377 | 0 | 0 | 0 | 52 | 56 | 14 | 16 | -2646.953 | 0 | 0 | 0
52 | 56 | 16 | 18 | -6.6185 | 0 | 1 | 0 | 52 | 56 | 16 | 18 | 8.479 | 0 | 1 | 0 | 52 | 56 | 16 | 18 | 20759.141 | 0 | 1 | 0
52 | 56 | 18 | 20 | -10.2179 | 0 | 0 | 0 | 52 | 56 | 18 | 20 | -5.6208 | 0 | 0 | 0 | 52 | 56 | 18 | 20 | 24120.3422 | 0 | 0 | 0
56 | 60 | 11 | 14 | -5.6032 | 0 | 0 | 0 | 56 | 60 | 11 | 14 | 0.95581 | 0 | 0 | 0 | 56 | 60 | 11 | 14 | -8037.403 | 0 | 0 | 0
56 | 60 | 14 | 16 | -4.6333 | 0 | 0 | 0 | 56 | 60 | 14 | 16 | -14.7607 | 0 | 0 | 0 | 56 | 60 | 14 | 16 | 2350.6652 | 0 | 0 | 0
56 | 60 | 16 | 18 | 0.8267 | 0 | 1 | 0 | 56 | 60 | 16 | 18 | 3.5565 | 0 | 1 | 0 | 56 | 60 | 16 | 18 | 10320.3442 | 0 | 1 | 0
56 | 60 | 18 | 20 | -0.34065 | 0 | 0 | 0 | 56 | 60 | 18 | 20 | -0.82158 | 0 | 0 | 0 | 56 | 60 | 18 | 20 | -4732.5911 | 0 | 0 | 0