## Overview
skip
Modeling notes
1. We used to have three type of biomass: sewage, green waste, and manure. Since the composition of manure is the same as green waste, it doesn't make any difference result-wise. Therefore, we have limited the type of biomass to be two only: sewage and green waste. In addition, manure is very distributed resource which make it challenging to be the feedstock to the system scale we are investigating: 1-2 MW in terms of electricity power input to electrolysis.
2. Since the contribution from methanation system facility is quite low, the difference between BFB-FB and BFB-MemS is pretty much invisible, thus methanation is shown generally as “methanation”.
3. The detailed assumptions and raw data used can be seen under sheet “Raw Data & Inventory Derivation”. In particular, under the table “Data taken from Julia’s spreadsheet”, assumptions taken from the cost analysis spreadsheet made by Julia Witte is summarized.
4. 3 conventional biogas upgrading technologies are considered, namely membrane, PSA and amine scrubbing.
5. For each technology, selected technology performance (energy consumption and methane emissions) ranges are considered, represented by "worst" and "best" scenarios
6. The summary of datasets in this foreground inventory can be found on top of sheet "Foreground Inventory Data"
7. Sheet "Import allocated" is the spreadsheet imported to Brightway for LCA analysis (thus without "skip" in cell A1), in which allocation is performed in multi-product processes, and environmental burdens are solely allocated to the main product, whereas other by-products (such as water and waste heat not utilized) are considered burden-free
8. Difference between different biogas sources are: composition of biogas (i.e. amount of biogas required to generate the upgraded biogas with 96% of methane)
9. Waste types: % of methane
Upgrading technologies: materials required for upgrading, methane emissions, energy consumption
Scenarios: best&worst of upgrading technologies: range of values listed above.
Methanation reactors: BFB-FB & Mem
Differences in inventory data depending on process options
Worst and best of biogas upgrading tech: 1) electricity consumption, 2) methane leakage
Biowaste vs. sewage sludge: 1) composition of biogas is different, which determines the water generated, silica required to dry the gas, activated carbon required to desulfur the gas
Type of methanation: different reactors (BFB-FB, BFE-MemS) in different types of methanation
CO2 vs. biogas: size of infrastructure requirement is different (more gas needs to be processed in the case of direct methanation with biogas)
Foreground Inventory Data
Total - number of activities | Number of activities | Explaination on the number of activities
12 | 60 | -
datasets for conventional upgrading of biogas with CO2 emitted | 12 | :2 waste types, 3 upgrading technologies, 2 scenarios: best&worst
datasets for conventional upgrading of biogas with CO2 captured and stored | 12 | :2 waste types, 3 upgrading technologies, 2 scenarios: best&worst
datasets for methanation with CO2 from upgrading of biogas | 24 | :2 waste types; 2 methanation reactors; 3 upgrading technologies; 2 scenarios: best&worst
datasets for methantion with biogas | 4 | :2 waste types; 2 methanation reactors
datasets for CO2 capture and stored | 1
dataset for carbon dioxide storage production | 1
datasets for methanation facilities | 4 | :2 carbon sources (CO2/biogas), 2 methanation reactors
dataset for potassium iodide | 1
datasets for application of conventional natural gas | 1
Color code
changeable inputs to introduce other process variations
rough estimates that can be refined if it is sensitive assumptions
Note on C25: Zhang Xiaojin: 2 waste type: cutoff system model results in no difference between waste type, as the burden is always zero; 2 scenarios are considered by inputs in the input table
Note on C26: Zhang Xiaojin: 2 waste type: cutoff system model results in no difference between waste type, as the burden is always zero; 2 scenarios are considered by inputs in the input table
Note on C31: Zhang Xiaojin: the infrastructure for biogas inflow is larger due to extra system components needed (eg. compressor, advanced gas cleaner)

## Raw Data & Inventory Derivation
skip
Raw Data & Inventory Derivation
Unit conversion
Parameter | Value | Unit
MJ to kWh | 3.6 | MJ/kWh
Gas and water property
Parameter | Value | Unit | Source
CO2 density | 1.9634 | kg/Nm3 | http://www.uigi.com/co2_conv.html
Water density | 1000 | kg/m3
Higher heating value of methane | 11 | kWh/Nm3 | P2G Data Input Summary
Lower heating value of methane | 9.9 | kWh/Nm3 | P2G Data Input Summary
Composition, density and heating value of biogas from waste treatment
Source: | email from Julia Witte Feb 7 2018
Volumetric composition of biogas from different waste treatments
| Biogas from sewage sludge/manure | Biogas from green waste
CH4 | 67% | 54.3%
CO2 | 32.3% | 45%
N2 | 0.7% | 0.7%
Heating Value (MJ/Nm3) | Biogas from sewage sludge | Biogas from green waste
LHV | 22.608 | 24.043
HHV | 25.033 | 26.622
Required volumetric share of gas to be injected to natural gas network/volumetric share of gas after different biogas upgrading technologies
| Required volumetric composition | Source
minimum % of CH4 and CH4 share in upgraded biogas from PSA | 96% | regulated minimum share of methane to be injected into NG grid, G13 of SVGW, http://www.svgw.ch/index.php?id=137&no_cache=1&tx_commerce_pi1%5BshowUid%5D=291&tx_commerce_pi1%5BcatUid%5D=11&cHash=7c480e936b2a3f323dabe5199c7a1c5c; upgraded methane share from PSA, Life Cycle Assessment of Biogas Production from Different Substrates, Stucki et al 2011, http://esu-services.ch/fileadmin/download/stucki-2011-LCA_Biogas_v1.0.pdf
maximum % of CO2 | 2% | Life Cycle Inventories of Bioenergy, 2007, Jungbluth, Tab 13.3
maximum % of N2 | 1% | Life Cycle Inventories of Bioenergy, 2007, Jungbluth, Tab 13.3
CH4 share in upgraded biogas from amine scrubbing | 99% | upgraded methane share from amine scrubbing, Life Cycle Assessment of Biogas Production from Different Substrates, Stucki et al 2011, http://esu-services.ch/fileadmin/download/stucki-2011-LCA_Biogas_v1.0.pdf
CO2 share in upgraded biogas from amine scrubbing | 1% | estimated
CH4 share in upgraded biogas from membrane | 98% | upgraded methane share from membrane, Biogas upgrading - review of commercial technologies (Biogasuppgradering – Granskning av kommersiella tekniker), Bauer et al, 2013, http://vav.griffel.net/filer/C_SGC2013-270.pdf
CO2 share in upgraded biogas from membrane | 2% | estimated
Demand for materials during operation
Parameter | Value | Unit | Source
Membrane thickness | 70 | µm | rough assumption based on Rafiq, 2012, Separation of CO2 from CH4 using polysulfone/polyimide silica nanocomposite membranes
Membrane density | 1.24 | g/cm3 | Rafiq, 2012, Separation of CO2 from CH4 using polysulfone/polyimide silica nanocomposite membranes
Data taken from Julia's spreadsheet
Raw input from spreadsheet
Parameter | Value | Unit | Source
Operation hours per year | 8322 | hrs/year | VglProzesses_all100nm.xlsx, Julia Witte
Activated carbon demand for conventional biogas upgrading | 0.0005 | kg/Nm3 raw gas input per hour | VglProzesses_all100nm.xlsx, Julia Witte
Transition metal oxides (ZnO2) | 0.000125 | kg/Nm3 raw gas input per hour | VglProzesses_all100nm.xlsx, Julia Witte
Membrane area required for biogas feedstock to methanation | 79 | m2 | VglProzesses_all100nm.xlsx, Julia Witte | << assume replacement once a year
BFB-FB Catalyst consumption per year | 109.75 | kg/year | VglProzesses_all100nm.xlsx, Julia Witte
BFB-MemS Catalyst consumption per year | 84 | kg/year | VglProzesses_all100nm.xlsx, Julia Witte
electricity consumption for compression of biogas input BFB-FB | 25.4 | kWh/hr | VglProzesses_all100nm.xlsx, Julia Witte
electricity consumption for compression of biogas input BFB-MemS | 41.33 | kWh/hr | VglProzesses_all100nm.xlsx, Julia Witte
Heat for water evaporator (Verdampfer) | 12 | kWh/hr | VglProzesses_all100nm.xlsx, Julia Witte
Biogas inflow | 200 | Nm3/hr | VglProzesses_all100nm.xlsx, Julia Witte
Biomethane outflow | 204 | Nm3/hr | VglProzesses_all100nm.xlsx, Julia Witte
% of methane in product biogas BFB-FB | 97.86% | n.a | VglProzesses_all100nm.xlsx, Julia Witte
% of methane in product biogas BFB-MemS | 97.5% | n.a | VglProzesses_all100nm.xlsx, Julia Witte
% of hydrogen in product biogas BFB-FB | 1.97% | n.a | VglProzesses_all100nm.xlsx, Julia Witte
% of hydrogen in product biogas BFB-MemS | 1.95% | n.a | VglProzesses_all100nm.xlsx, Julia Witte
Usable heat produced from methanation BFB-FB - fluidized bed | 99 | kWh/hr | VglProzesses_all100nm.xlsx, Julia Witte
Usable heat produced from methanation BFB-FB - condensor | 112 | kWh/hr | VglProzesses_all100nm.xlsx, Julia Witte
Usable heat produced from methanation BFB-MemS - fluidized bed | 101 | kWh/hr | VglProzesses_all100nm.xlsx, Julia Witte
Usable heat produced from methanation BFB-MemS - condensor | 121.8 | kWh/hr | VglProzesses_all100nm.xlsx, Julia Witte
Lifetime of system component | 20 | years | VglProzesses_all100nm.xlsx, Julia Witte
Calculated based on inputs from spreadsheet
Parameter | Value | Unit
Methane in biogas inflow, sewage sludge | 134 | Nm3/hr
Methane in biogas inflow, green waste | 108.6 | Nm3/hr
Produced methane BFB-FB, sewage sludge | 65.6344 | Nm3/hr
Produced methane BFB-FB, green waste | 91.0344 | Nm3/hr
Produced methane BFB-MemS, sewage sludge | 64.9 | Nm3/hr
Produced methane BFB-MemS, green waste | 90.3 | Nm3/hr
Assumptions taken from Phase I of SCCER-Hae
Parameter | Value | Unit | Source
CO2 required per 1 Nm3 of synthetic methane production through methanation | 1.972 | kg/Nm3 of methane | To produce 1 Nm^3 or 0.717 kg of CH4, 0.717 kg = 44.81 mol, thus 44.81 mol of CO2 is needed, which equals to 44.81 mol *44 g/mol = 1.972 kg of CO2 per hour; or 1.972kg/1.842kg/m^3 =1.07 m^3 of CO2 is needed
H2 required per 1 Nm3 of synthetic methane production through methanation | 4 | Nm3/Nm3 of methane | 4 Nm^3 of hydrogen is needed per hour based on onsite data. Calculated from chemical reaction. To produce 1 Nm^3 or 0.717 kg of CH4 , 0.717 kg= 44.81 mol, thus 44.81*4= 179 mol of H2 is needed, which equals to 179 mol *2 g/mol = 0.358 kg of H2 per hour is needed; or 0.358kg/0.0893kg/m^3=4 Nm^3 of hydrogen is needed
Water generated per 1 Nm3 of synthetic methane production through methanation | 1.606 | kg/Nm3 of methane | To produce 1 Nm^3 or 0.717 kg of CH4, 0.717 kg = 44.81 mol of CH4, which correposnds to 2*44.81 = 89.6 mol H2O produced, which equals to 89.6 mol *18 g/mol=1.613 kg;
Heat generation from methanation with CO2 | 11.33 | MJ/Nm3 methane generated | Based on CO2 + 4 H2 => CH4 + 2 H2O with reaction enthalpy of -252.9 kJ/mol, density of methane at NTS is 0.717 kg/m^3. Thus, 0.717 kg/ 16g/mol = 44.81 mol of methane is produced, which corresponds to 44.81*252.9 = 11.33 MJ of heat (assuming constant temperature and pressure)
Hourly CO2 needed for constant methanation | 5.85 | Nm3/hr | Onenote: P2G Scenarios
Biogas upgrading
Parameter | Value | Unit | Source |  |  |  | https://www.aile.asso.fr/wp-content/uploads/2012/06/wp3-1-1_technologyreview_english.pdf
Waste heat generation from biogas upgrading | 1.8 | MJ/Nm3 product upgraded biogas | exisitng biogas upgrading dataset in ecoinvent v2.2 (methane, 96 vol-%, from biogas, at purification)
emission of Hydrogen sulfide | 3.4875e-06 | kg/Nm3 product upgraded biogas | exisitng biogas upgrading dataset in ecoinvent v3.4 (biogas purification to methane 96 vol-%)
emission of Sulfur dioxide | 0.00055158 | kg/Nm3 product upgraded biogas | exisitng biogas upgrading dataset in ecoinvent v3.4 (biogas purification to methane 96 vol-%)
chemical factory, organics | 4e-10 | unit/Nm3 product upgraded biogas | exisitng biogas upgrading dataset in ecoinvent v3.4 (biogas purification to methane 96 vol-%)
emission of Methane, non-fossil - PSA - low | 0.012906 | kg/Nm3 product upgraded biogas | 1.8%, Biogas upgrading - review of commercial technologies (Biogasuppgradering – Granskning av kommersiella tekniker), Bauer et al, 2013, http://vav.griffel.net/filer/C_SGC2013-270.pdf
emission of Methane, non-fossil - PSA - high | 0.04302 | kg/Nm3 product upgraded biogas | 2.6%, Life Cycle Assessment of Biogas Production from Different Substrates, Stucki et al 2011, http://esu-services.ch/fileadmin/download/stucki-2011-LCA_Biogas_v1.0.pdf
electricity consumption - PSA - low | 0.2 | kWh/Nm3 product upgraded biogas | 0.2-0.3 kWh/Nm3, Biogas upgrading - review of commercial technologies (Biogasuppgradering – Granskning av kommersiella tekniker), Bauer et al, 2013, http://vav.griffel.net/filer/C_SGC2013-270.pdf
electricity consumption - PSA - high | 0.46 | kWh/Nm3 product upgraded biogas | Biogas to biomethane technology review, TU Wien, 2012, https://www.aile.asso.fr/wp-content/uploads/2012/06/wp3-1-1_technologyreview_english.pdf
emission of Methane, non-fossil - amine scrubbing - low | 0.0002868 | kg/Nm3 product upgraded biogas | Biogas to biomethane technology review, TU Wien, 2012, https://www.aile.asso.fr/wp-content/uploads/2012/06/wp3-1-1_technologyreview_english.pdf
emission of Methane, non-fossil - amine scrubbing - high | 0.000717 | kg/Nm3 product upgraded biogas | 0.1% guaranteed, Biogas upgrading - review of commercial technologies (Biogasuppgradering – Granskning av kommersiella tekniker), Bauer et al, 2013, http://vav.griffel.net/filer/C_SGC2013-270.pdf
electricity consumption - amine scrubbing - low | 0.12 | kWh/Nm3 raw biogas | 0.12-0.14 kWh/Nm3 of raw biogas (depending on the capacity in operation), Biogas upgrading - review of commercial technologies (Biogasuppgradering – Granskning av kommersiella tekniker), Bauer et al, 2013, http://vav.griffel.net/filer/C_SGC2013-270.pdf
electricity consumption - amine scrubbing - high | 0.27 | kWh/Nm3 product upgraded biogas | Biogas to biomethane technology review, TU Wien, 2012, https://www.aile.asso.fr/wp-content/uploads/2012/06/wp3-1-1_technologyreview_english.pdf
temperature - amine scrubbing - low | 120 | oC | Biogas to biomethane technology review, TU Wien, 2012, https://www.aile.asso.fr/wp-content/uploads/2012/06/wp3-1-1_technologyreview_english.pdf
temperature - amine scrubbing - high | 160 | oC | Biogas to biomethane technology review, TU Wien, 2012, https://www.aile.asso.fr/wp-content/uploads/2012/06/wp3-1-1_technologyreview_english.pdf
temperature of reusage heat from methanation reactor | 250 | oC | internal communication with Tilman and Julia, PSI
temperature of reusage heat from condensor | 150 | oC | internal communication with Tilman and Julia, PSI
heating demand - amine scrubbing - low | 0.55 | kWh/Nm3 of raw biogas input | Biogas upgrading - review of commercial technologies (Biogasuppgradering – Granskning av kommersiella tekniker), Bauer et al, 2013, http://vav.griffel.net/filer/C_SGC2013-270.pdf
heating demand - amine scrubbing - high | 0.65 | kWh/Nm3 of raw biogas input | At 51% of CH4 in raw biogas input, Hitachi Zosen Inova, http://www.hz-inova.com/cms/wp-content/uploads/2016/01/HZI_BioMethan_Amine_Scrubbing_EN_web.pdf. 0.65 kWh/Nm3
water demand - amine scrubbing | 3e-05 | m3/Nm3 of raw biogas input | Biogas upgrading - review of commercial technologies (Biogasuppgradering – Granskning av kommersiella tekniker), Bauer et al, 2013, http://vav.griffel.net/filer/C_SGC2013-270.pdf
amine consumption (including make-up) | 3e-05 | kg/Nm3 of raw biogas input | Biogas upgrading - review of commercial technologies (Biogasuppgradering – Granskning av kommersiella tekniker), Bauer et al, 2013, http://vav.griffel.net/filer/C_SGC2013-270.pdf
emission of Methane, non-fossil - membrane - low | 0.000717 | kg/Nm3 product upgraded biogas | 0.1%, Biogas to biomethane technology review, TU Wien, 2012, https://www.aile.asso.fr/wp-content/uploads/2012/06/wp3-1-1_technologyreview_english.pdf
emission of Methane, non-fossil - membrane - high | 0.003585 | kg/Nm3 product upgraded biogas | 0.5%, Biogas upgrading - review of commercial technologies (Biogasuppgradering – Granskning av kommersiella tekniker), Bauer et al, 2013, http://vav.griffel.net/filer/C_SGC2013-270.pdf
electricity consumption - membrane - low | 0.2 | kWh/Nm3 product upgraded biogas | 0.2-0.3 kWh/Nm3, Biogas upgrading - review of commercial technologies (Biogasuppgradering – Granskning av kommersiella tekniker), Bauer et al, 2013, http://vav.griffel.net/filer/C_SGC2013-270.pdf
electricity consumption - membrane - high | 0.34 | kWh/Nm3 product upgraded biogas | Biogas to biomethane technology review, TU Wien, 2012, https://www.aile.asso.fr/wp-content/uploads/2012/06/wp3-1-1_technologyreview_english.pdf
Check if high-temperature waste heat from methanation is sufficient for biogas upgrading -
heat needed from methanation - upgrading of biogas from sewage sludge - amine scrubbing - best |  | kWh/Nm3 of captured CO2 from biogas upgrading
heat needed from methanation - upgrading of biogas from sewage sludge - amine scrubbing - worst |  | kWh/Nm3 of captured CO2 from biogas upgrading
heat generated from CO2 methanation reactor - BFB_FB - sewage sludge |  | kWh/Nm3 of input CO2 from biogas upgrading
heat generated from CO2 methanation reactor - BFB_MemS - green waste |  | kWh/Nm3 of input CO2 from biogas upgrading
heat generated from CO2 methanation reactor - BFB_FB - green waste |  | kWh/Nm3 of input CO2 from biogas upgrading
heat generated from CO2 methanation reactor - BFB_MemS - sewage sludge |  | kWh/Nm3 of input CO2 from biogas upgrading
Assumptions for MEA consumption
Parameter | Value | Unit | Source
MEA consumption for CO2 absorption | 0.000284 | kg/kg of CO2 | Volkart 2013, Life cycle assessment of carbon capture and storage in power generation and industry in Europe
MEA emissions to air | 6e-06 | kg/kg of CO2 | Volkart 2013, Life cycle assessment of carbon capture and storage in power generation and industry in Europe
ammonia (NH3) emissions to air, as degradation product of MEA | 0.000123 | kg/kg of CO2 | Volkart 2013, Life cycle assessment of carbon capture and storage in power generation and industry in Europe
Potassium iodide
Parameter | Value | Unit | Source
amount of potassium iodide for activated carbon impregnation | 0.00125 | mole/g of activate carbon | Sitthikhankaew, 2014, Effect of KI and KOH Impregnations over Activated Carbon on H2S Adsorption Performance at Low and High Temperatures
KI Molar mass | 166 | g/mol | https://www.convertunits.com/molarmass/KI
Selection of 2% potassium iodide-impregnated activated carbon
Source: Cataysis for Alternative Energy Generation, Guczi
Production of 1 kg potassium iodide
Parameter | Value | Unit
Iodine | 0.933 | kg
Potassium hydroxide | 0.405 | kg
Water | 0.8 | kg
Heat consumption | 1.72 | MJ
Electricity consumption | 0.0119 | kWh
Souce: Gong et al 2015., Perovskite Photovoltaics: Life-Cycle Assessment of Energy and Environmental Impacts, Supplementary Information
http://www.rsc.org/suppdata/c5/ee/c5ee00615e/c5ee00615e1.pdf
Water vapor in biogas
Parameter | Value | Unit | Source
% of water vapor by volume for biogas at 40oC+ | 10% | by vol | Mamun, 2017, Enhancement of Methane Concentration by Removing Contaminants from Biogas Mixtures Using Combined Method of Absorption and Adsorption
amount of silica required for water vapor removal | 2.5 | g/g of water vapor removal | Cost analysis and evaluation of syngas sythesis through anaerobic digestion, Master Thesis, Yun Tong, 2012
water vapor density at 40oC+ | 0.051 | kg/m3 | http://www.engineeringtoolbox.com/water-vapor-saturation-pressure-air-d_689.html
Inputs taken from Kannan's spreadsheet
Parameter | Value | Unit | Source
Heat generation from methanation with CO2 feedstock | 0.14 | kWh/kWh | based on HHV, P2G Data Input Summary_20170620.xlsx
Own assumption
Parameter | Value | Unit | Source
Weight of ESI platform methanation container | 6 | tons | worst-case scenario due to small scale of the system; assumed based on discussion with Tilman
Percentage of weight using steel | 90% | - | assumed
Percentage of weight using plastics | 10% | - | assumed
Additional weight for BFB-FB in compared to BFB-MemS | 10% | - | assume it is 10% heavier than the one at ESI, as there is additional componentes required such as fixed-bed reactor, compressor
CO2 Capture and Storage
Parameter | Value | Unit | Source
Electricity requirement for CO2 compression | 0.146 | kWh/kg of CO2 | Volkart 2013
Heat requirement for MEA regeneration | 0.83 | kWh/kg of CO2 | IPCC, carbon dioxide capture an storage, 2.7-3.3 GJ/t CO2, 0.75-0.92 kWh/kg CO2, with average of 0.83 kWh/kg CO2
Weight of carbon dioxide storage | 2510 | kg/unit | based on carbon dioxide storage at ESI platform, 22 bar, with 3160 L inner volume
Inner volumen of liquid carbon dioxide storage | 3160 | L | based on carbon dioxide storage at ESI platform, 22 bar, with 3160 L inner volume
Density of liquid carbon dioxide at 22 bar | 1014 | kg/m3 | Safe handling of liquid carbon dioxide containers that have lost pressure, AIGA 074/11, Globally harmonised document, based on CGA G-6.7 2009-4th edition
Lifetime of liquid carbon dioxide storage | 20 | years | assumed
Upscale ratio of CO2 storage for the plant size with 200 Nm3 biogas inflow from ESI platform | 10 |  | assumed
Lifetime of carbon dioxide storage | 20 | years | assumed
Exclusion of infrastructure in biogas upgrading
https://www.aile.asso.fr/wp-content/uploads/2012/06/wp3-1-1_technologyreview_english.pdf
Amount of biomass consumption producing biogas
|  |  | available biomass in Switzerland |  | corresponding available CO2 (Nm3) | corresponding available CO2 (tonnes)
Amount of sewage sludge consumption per m3 of biogas generation | 0.060274 | m3 | 12066574.2025 | m3/year | 64663096.3169 | 126960.1177
Amount of green waste consumption per m3 of biogas generation | 10 | kg | 1100000000 | kg/year | 49500000 | 97188.755
Back of envelope calculations
| Min. (CO2 methanation with green waste as CO2 source) | Max. (biogas methanation with sewage sludge as CO2 source) | Unit
km supported by the fuel from P2G | 1434290000 | 2662554000 | Km/year
avg. km per vehicle per year |  | 12363 | km/car/year
number of personal vehicles the fuel can support in Switzerland | 116014.7213 | 215364.7173 | car/year
number of personal vehicles in Switzerland |  | 4458069 | cars in CH
% of vehicles in Switzerland that can be supported by the fuel from P2G | 2.602% | 4.831%
Amount of electricity required to produce the fuel | 956467353.2277 |  | GWh/year
Note on A125: Zhang Xiaojin: for information only: only the heat from methanation reactor can be reused with ganrantee for biogas upgrading, if methanation is co-located with biogas upgrading plant

## biogas upgrading CO2 emitted
cutoff | 20
Database | P2G Biopathway Foreground Inventory
format | Excel spreadsheet
Database parameters
name | amount | unit | comment | formula | uncertainty type | loc | scale | shape | minimum | maximum
PSA_methane_leak | 0.027963 | kg/Nm3 | [6 empty] | 0.012906 | 0.04302
AmineScrubbing_methane_leak | 0.0005019 | kg/Nm3 | [6 empty] | 0.0002868 | 0.000717
Membrane_methane_leak | 0.002151 | kg/Nm3 | [6 empty] | 0.000717 | 0.003585
PSA_electricity_dmd | 0.33 | kWh/Nm3 | [6 empty] | 0.2 | 0.46
AmineScrubbing_electricity_dmd | 0.195 | kWh/Nm3 | [6 empty] | 0.12 | 0.27
Membrane_electricity_dmd | 0.27 | kWh/Nm3 | [6 empty] | 0.2 | 0.34
AmineScrubbing_heating_dmd | 0.88657 | kWh/Nm3 | [6 empty] | 0.81269 | 0.96045
Activity | biogas upgrading - sewage sludge - PSA - best
comment | adjusted according to the composition of biogas that feeds into the process; extreme case by considering range of electricity consumption and methane slip
location | CH
production amount | 1
unit | cubic meter
Exchanges
name | reference product | amount | unit | database | categories | location | type | formula | tag | comment
biogas upgrading - sewage sludge - PSA - best | upgraded biogas (>96% vol biomethane) qualified for CH natural gas network injection | 1 | cubic meter | P2G Biopathway Foreground Inventory |  | CH | production |  |  | reference product
treatment of sewage sludge by anaerobic digestion | biogas | 1.4328 | cubic meter | ecoinvent 3.4 cutoff |  | CH | technosphere
market for chemical factory, organics | chemical factory, organics | 4e-10 | unit | ecoinvent 3.4 cutoff |  | GLO | technosphere |  | facility | conventional biogas upgrading facility; approximation based on ecoinvent background dataset for conventional biogas upgrading; including compressor, gas cleaning, upgrading, TSA
market for activated carbon, granular | activated carbon, granular | 0.00071642 | kilogram | ecoinvent 3.4 cutoff |  | GLO | technosphere |  | material during operation | material consumption for desulphurisation
production of 2 wt-% potassium iodide solution | 2 wt-% potassium iodide solution | 0.0074328 | kilogram | P2G Biopathway Foreground Inventory |  | RER | technosphere |  | material during operation | material consumption for desulphurisation, used together with activated carbon
activated silica production | activated silica | 0.018269 | kilogram | ecoinvent 3.4 cutoff |  | GLO | technosphere |  | material during operation | material used for water removal before biogas upgrading
market for electricity, medium voltage | electricity, medium voltage | 0.2 | kilowatt hour | ecoinvent 3.4 cutoff |  | CH | technosphere | PSA_electricity_dmd | electricity | electricity consumption required for compression of feed-in gas, conditioning, and product gas recovery
Methane, non-fossil |  | 0.012906 | kilogram | biosphere3 | air |  | biosphere | PSA_methane_leak |  | leak
Carbon dioxide, from soil or biomass stock |  | 0.86941 | kilogram | biosphere3 | air |  | biosphere |  |  | assume 2% of carbon dioxide remains in product upgraded biogas (Jungbluth, 2007), and the rest is removed through upgrading
Hydrogen sulfide |  | 3.4875e-06 | kilogram | biosphere3 | air |  | biosphere |  |  | leak
Sulfur dioxide |  | 0.00055158 | kilogram | biosphere3 | air |  | biosphere |  |  | H2S reacts with oxygen to produce S on activated carbon, assume S is further oxydized to SO2 to recover activated carbon
Activity | biogas upgrading - sewage sludge - PSA - worst
comment | adjusted according to the composition of biogas that feeds into the process; extreme case by considering range of electricity consumption and methane slip
location | CH
production amount | 1
unit | cubic meter
Exchanges
name | reference product | amount | unit | database | categories | location | type | formula | tag | comment
biogas upgrading - sewage sludge - PSA - worst | upgraded biogas (>96% vol biomethane) qualified for CH natural gas network injection | 1 | cubic meter | P2G Biopathway Foreground Inventory |  | CH | production |  |  | reference product
treatment of sewage sludge by anaerobic digestion | biogas | 1.4328 | cubic meter | ecoinvent 3.4 cutoff |  | CH | technosphere
market for chemical factory, organics | chemical factory, organics | 4e-10 | unit | ecoinvent 3.4 cutoff |  | GLO | technosphere |  | facility | conventional biogas upgrading facility; approximation based on ecoinvent background dataset for conventional biogas upgrading; including compressor, gas cleaning, upgrading, TSA
market for activated carbon, granular | activated carbon, granular | 0.00071642 | kilogram | ecoinvent 3.4 cutoff |  | GLO | technosphere |  | material during operation | material consumption for desulphurisation
production of 2 wt-% potassium iodide solution | 2 wt-% potassium iodide solution | 0.0074328 | kilogram | P2G Biopathway Foreground Inventory |  | RER | technosphere |  | material during operation | material consumption for desulphurisation, used together with activated carbon
activated silica production | activated silica | 0.018269 | kilogram | ecoinvent 3.4 cutoff |  | GLO | technosphere |  | material during operation | material used for water removal before biogas upgrading
market for electricity, medium voltage | electricity, medium voltage | 0.46 | kilowatt hour | ecoinvent 3.4 cutoff |  | CH | technosphere | PSA_electricity_dmd | electricity | electricity consumption required for compression of feed-in gas, conditioning, and product gas recovery
Methane, non-fossil |  | 0.04302 | kilogram | biosphere3 | air |  | biosphere | PSA_methane_leak |  | leak
Carbon dioxide, from soil or biomass stock |  | 0.86941 | kilogram | biosphere3 | air |  | biosphere |  |  | assume 2% of carbon dioxide remains in product upgraded biogas (Jungbluth, 2007), and the rest is removed through upgrading
Hydrogen sulfide |  | 3.4875e-06 | kilogram | biosphere3 | air |  | biosphere |  |  | leak
Sulfur dioxide |  | 0.00055158 | kilogram | biosphere3 | air |  | biosphere |  |  | H2S reacts with oxygen to produce S on activated carbon, assume S is further oxydized to SO2 to recover activated carbon
Activity | biogas upgrading - sewage sludge - amine scrubbing - best
comment | adjusted according to the composition of biogas that feeds into the process
location | CH
production amount | 1
unit | cubic meter
Exchanges
name | reference product | amount | unit | database | categories | location | type | formula | tag | comment
biogas upgrading - sewage sludge - amine scrubbing - best | upgraded biogas (>96% vol biomethane) qualified for CH natural gas network injection | 1 | cubic meter | P2G Biopathway Foreground Inventory |  | CH | production |  |  | reference product
treatment of sewage sludge by anaerobic digestion | biogas | 1.4776 | cubic meter | ecoinvent 3.4 cutoff |  | CH | technosphere
market for chemical factory, organics | chemical factory, organics | 4e-10 | unit | ecoinvent 3.4 cutoff |  | GLO | technosphere |  | facility | conventional biogas upgrading facility; approximation based on ecoinvent background dataset for conventional biogas upgrading; including compressor, gas cleaning, upgrading, TSA
market for activated carbon, granular | activated carbon, granular | 0.00073881 | kilogram | ecoinvent 3.4 cutoff |  | GLO | technosphere |  | material during operation | material consumption for desulphurisation
market for water, deionised, from tap water, at user | water, deionised, from tap water, at user | 0.044328 | kilogram | ecoinvent 3.4 cutoff |  | CH | technosphere
market for monoethanolamine | monoethanolamine | 4.4328e-05 | kilogram | ecoinvent 3.4 cutoff |  | GLO | technosphere |  | material during operation | material consumption for gas upgrading
activated silica production | activated silica | 0.01884 | kilogram | ecoinvent 3.4 cutoff |  | GLO | technosphere |  | material during operation | material used for water removal before biogas upgrading
production of 2 wt-% potassium iodide solution | 2 wt-% potassium iodide solution | 0.0076651 | kilogram | P2G Biopathway Foreground Inventory |  | RER | technosphere |  | material during operation | material consumption for desulphurisation, used together with activated carbon
market for electricity, medium voltage | electricity, medium voltage | 0.12 | kilowatt hour | ecoinvent 3.4 cutoff |  | CH | technosphere | AmineScrubbing_electricity_dmd | electricity | electricity consumption required for compression of feed-in gas, conditioning, and product gas recovery
Methane, non-fossil |  | 0.0002868 | kilogram | biosphere3 | air |  | biosphere | AmineScrubbing_methane_leak |  | leak
Carbon dioxide, from soil or biomass stock |  | 0.91744 | kilogram | biosphere3 | air |  | biosphere |  |  | assume 2% of carbon dioxide remains in product upgraded biogas (Jungbluth, 2007), and the rest is removed through upgrading
Hydrogen sulfide |  | 3.4875e-06 | kilogram | biosphere3 | air |  | biosphere |  |  | leak
Sulfur dioxide |  | 0.00055158 | kilogram | biosphere3 | air |  | biosphere |  |  | H2S reacts with oxygen to produce S on activated carbon, assume S is further oxydized to SO2 to recover activated carbon
Monoethanolamine |  | 6e-06 | kilogram | biosphere3 | air |  | biosphere |  |  | leak
Ammonia |  | 0.000123 | kilogram | biosphere3 | air |  | biosphere |  |  | as degradation product of MEA
Activity | biogas upgrading - sewage sludge - amine scrubbing - worst
comment | adjusted according to the composition of biogas that feeds into the process
location | CH
production amount | 1
unit | cubic meter
Exchanges
name | reference product | amount | unit | database | categories | location | type | formula | tag | comment
biogas upgrading - sewage sludge - amine scrubbing - worst | upgraded biogas (>96% vol biomethane) qualified for CH natural gas network injection | 1 | cubic meter | P2G Biopathway Foreground Inventory |  | CH | production |  |  | reference product
treatment of sewage sludge by anaerobic digestion | biogas | 1.4776 | cubic meter | ecoinvent 3.4 cutoff |  | CH | technosphere
market for chemical factory, organics | chemical factory, organics | 4e-10 | unit | ecoinvent 3.4 cutoff |  | GLO | technosphere |  | facility | conventional biogas upgrading facility; approximation based on ecoinvent background dataset for conventional biogas upgrading; including compressor, gas cleaning, upgrading, TSA
market for activated carbon, granular | activated carbon, granular | 0.00073881 | kilogram | ecoinvent 3.4 cutoff |  | GLO | technosphere |  | material during operation | material consumption for desulphurisation
market for water, deionised, from tap water, at user | water, deionised, from tap water, at user | 0.044328 | kilogram | ecoinvent 3.4 cutoff |  | CH | technosphere
market for monoethanolamine | monoethanolamine | 4.4328e-05 | kilogram | ecoinvent 3.4 cutoff |  | GLO | technosphere |  | material during operation | material consumption for gas upgrading
activated silica production | activated silica | 0.01884 | kilogram | ecoinvent 3.4 cutoff |  | GLO | technosphere |  | material during operation | material used for water removal before biogas upgrading
production of 2 wt-% potassium iodide solution | 2 wt-% potassium iodide solution | 0.0076651 | kilogram | P2G Biopathway Foreground Inventory |  | RER | technosphere |  | material during operation | material consumption for desulphurisation, used together with activated carbon
market for electricity, medium voltage | electricity, medium voltage | 0.27 | kilowatt hour | ecoinvent 3.4 cutoff |  | CH | technosphere | AmineScrubbing_electricity_dmd | electricity | electricity consumption required for compression of feed-in gas, conditioning, and product gas recovery
Methane, non-fossil |  | 0.000717 | kilogram | biosphere3 | air |  | biosphere | AmineScrubbing_methane_leak |  | leak
Carbon dioxide, from soil or biomass stock |  | 0.91744 | kilogram | biosphere3 | air |  | biosphere |  |  | assume 2% of carbon dioxide remains in product upgraded biogas (Jungbluth, 2007), and the rest is removed through upgrading
Hydrogen sulfide |  | 3.4875e-06 | kilogram | biosphere3 | air |  | biosphere |  |  | leak
Sulfur dioxide |  | 0.00055158 | kilogram | biosphere3 | air |  | biosphere |  |  | H2S reacts with oxygen to produce S on activated carbon, assume S is further oxydized to SO2 to recover activated carbon
Monoethanolamine |  | 6e-06 | kilogram | biosphere3 | air |  | biosphere |  |  | leak
Ammonia |  | 0.000123 | kilogram | biosphere3 | air |  | biosphere |  |  | as degradation product of MEA
Activity | biogas upgrading - sewage sludge - membrane - best
comment | adjusted according to the composition of biogas that feeds into the process
location | CH
production amount | 1
unit | cubic meter
Exchanges
name | reference product | amount | unit | database | categories | location | type | formula | tag | comment
biogas upgrading - sewage sludge - membrane - best | upgraded biogas (>96% vol biomethane) qualified for CH natural gas network injection | 1 | cubic meter | P2G Biopathway Foreground Inventory |  | CH | production |  |  | reference product
treatment of sewage sludge by anaerobic digestion | biogas | 1.4627 | cubic meter | ecoinvent 3.4 cutoff |  | CH | technosphere
polysulfone production, for membrane filtration production | polysulfone | 4.015e-12 | kilogram | ecoinvent 3.4 cutoff |  | GLO | technosphere |  | material during operation | assumed it consumes the same amount of membrane per volume of produced methane from in BFB_MemS methanation
market for chemical factory, organics | chemical factory, organics | 4e-10 | unit | ecoinvent 3.4 cutoff |  | GLO | technosphere |  | facility | conventional biogas upgrading facility; approximation based on ecoinvent background dataset for conventional biogas upgrading; including compressor, gas cleaning, upgrading, TSA
market for activated carbon, granular | activated carbon, granular | 0.00073134 | kilogram | ecoinvent 3.4 cutoff |  | GLO | technosphere |  | material during operation | material consumption for desulphurisation
activated silica production | activated silica | 0.018649 | kilogram | ecoinvent 3.4 cutoff |  | GLO | technosphere |  | material during operation | material used for dehydrating synthetic methane before it is injected to the gas network
production of 2 wt-% potassium iodide solution | 2 wt-% potassium iodide solution | 0.0075877 | kilogram | P2G Biopathway Foreground Inventory |  | RER | technosphere |  | material during operation | material consumption for desulphurisation, used together with activated carbon
market for electricity, medium voltage | electricity, medium voltage | 0.2 | kilowatt hour | ecoinvent 3.4 cutoff |  | CH | technosphere | Membrane_electricity_dmd | electricity | electricity consumption required for compression of feed-in gas, conditioning, and product gas recovery
Methane, non-fossil |  | 0.000717 | kilogram | biosphere3 | air |  | biosphere | Membrane_methane_leak |  | leak
Carbon dioxide, from soil or biomass stock |  | 0.88834 | kilogram | biosphere3 | air |  | biosphere |  |  | assume 2% of carbon dioxide remains in product upgraded biogas (Jungbluth, 2007), and the rest is removed through upgrading
Hydrogen sulfide |  | 3.4875e-06 | kilogram | biosphere3 | air |  | biosphere |  |  | leak
Sulfur dioxide |  | 0.00055158 | kilogram | biosphere3 | air |  | biosphere |  |  | H2S reacts with oxygen to produce S on activated carbon, assume S is further oxydized to SO2 to recover activated carbon
Activity | biogas upgrading - sewage sludge - membrane - worst
comment | adjusted according to the composition of biogas that feeds into the process
location | CH
production amount | 1
unit | cubic meter
Exchanges
name | reference product | amount | unit | database | categories | location | type | formula | tag | comment
biogas upgrading - sewage sludge - membrane - worst | upgraded biogas (>96% vol biomethane) qualified for CH natural gas network injection | 1 | cubic meter | P2G Biopathway Foreground Inventory |  | CH | production |  |  | reference product
treatment of sewage sludge by anaerobic digestion | biogas | 1.4627 | cubic meter | ecoinvent 3.4 cutoff |  | CH | technosphere
polysulfone production, for membrane filtration production | polysulfone | 4.015e-12 | kilogram | ecoinvent 3.4 cutoff |  | GLO | technosphere |  | material during operation | assumed it consumes the same amount of membrane per volume of produced methane from in BFB_MemS methanation
market for chemical factory, organics | chemical factory, organics | 4e-10 | unit | ecoinvent 3.4 cutoff |  | GLO | technosphere |  | facility | conventional biogas upgrading facility; approximation based on ecoinvent background dataset for conventional biogas upgrading; including compressor, gas cleaning, upgrading, TSA
market for activated carbon, granular | activated carbon, granular | 0.00073134 | kilogram | ecoinvent 3.4 cutoff |  | GLO | technosphere |  | material during operation | material consumption for desulphurisation
activated silica production | activated silica | 0.018649 | kilogram | ecoinvent 3.4 cutoff |  | GLO | technosphere |  | material during operation | material used for dehydrating synthetic methane before it is injected to the gas network
production of 2 wt-% potassium iodide solution | 2 wt-% potassium iodide solution | 0.0075877 | kilogram | P2G Biopathway Foreground Inventory |  | RER | technosphere |  | material during operation | material consumption for desulphurisation, used together with activated carbon
market for electricity, medium voltage | electricity, medium voltage | 0.34 | kilowatt hour | ecoinvent 3.4 cutoff |  | CH | technosphere | Membrane_electricity_dmd | electricity | electricity consumption required for compression of feed-in gas, conditioning, and product gas recovery
Methane, non-fossil |  | 0.003585 | kilogram | biosphere3 | air |  | biosphere | Membrane_methane_leak |  | leak
Carbon dioxide, from soil or biomass stock |  | 0.88834 | kilogram | biosphere3 | air |  | biosphere |  |  | assume 2% of carbon dioxide remains in product upgraded biogas (Jungbluth, 2007), and the rest is removed through upgrading
Hydrogen sulfide |  | 3.4875e-06 | kilogram | biosphere3 | air |  | biosphere |  |  | leak
Sulfur dioxide |  | 0.00055158 | kilogram | biosphere3 | air |  | biosphere |  |  | H2S reacts with oxygen to produce S on activated carbon, assume S is further oxydized to SO2 to recover activated carbon
Activity | biogas upgrading - green waste - PSA - best
comment | adjusted according to the composition of biogas that feeds into the process; extreme case by considering range of electricity consumption and methane slip
location | CH
production amount | 1
unit | cubic meter
Exchanges
name | reference product | amount | unit | database | categories | location | type | formula | tag | comment
biogas upgrading - green waste - PSA - best | upgraded biogas (>96% vol biomethane) qualified for CH natural gas network injection | 1 | cubic meter | P2G Biopathway Foreground Inventory |  | CH | production |  |  | reference product
treatment of biowaste by anaerobic digestion | biogas | 1.768 | cubic meter | ecoinvent 3.4 cutoff |  | CH | technosphere
market for chemical factory, organics | chemical factory, organics | 4e-10 | unit | ecoinvent 3.4 cutoff |  | GLO | technosphere |  | facility | conventional biogas upgrading facility; approximation based on ecoinvent background dataset for conventional biogas upgrading; including compressor, gas cleaning, upgrading, TSA
market for activated carbon, granular | activated carbon, granular | 0.00088398 | kilogram | ecoinvent 3.4 cutoff |  | GLO | technosphere |  | material during operation | material consumption for desulphurisation
production of 2 wt-% potassium iodide solution | 2 wt-% potassium iodide solution | 0.0091713 | kilogram | P2G Biopathway Foreground Inventory |  | RER | technosphere |  | material during operation | material consumption for desulphurisation, used together with activated carbon
activated silica production | activated silica | 0.022541 | kilogram | ecoinvent 3.4 cutoff |  | GLO | technosphere |  | material during operation | material used for water removal before biogas upgrading
market for electricity, medium voltage | electricity, medium voltage | 0.2 | kilowatt hour | ecoinvent 3.4 cutoff |  | CH | technosphere | PSA_electricity_dmd | electricity | electricity consumption required for compression of feed-in gas, conditioning, and product gas recovery
Methane, non-fossil |  | 0.012906 | kilogram | biosphere3 | air |  | biosphere | PSA_methane_leak |  | leak
Carbon dioxide, from soil or biomass stock |  | 1.5228 | kilogram | biosphere3 | air |  | biosphere |  |  | assume 2% of carbon dioxide remains in product upgraded biogas (Jungbluth, 2007), and the rest is removed through upgrading
Hydrogen sulfide |  | 3.4875e-06 | kilogram | biosphere3 | air |  | biosphere |  |  | leak
Sulfur dioxide |  | 0.00055158 | kilogram | biosphere3 | air |  | biosphere |  |  | H2S reacts with oxygen to produce S on activated carbon, assume S is further oxydized to SO2 to recover activated carbon
Activity | biogas upgrading - green waste - PSA - worst
comment | adjusted according to the composition of biogas that feeds into the process; extreme case by considering range of electricity consumption and methane slip
location | CH
production amount | 1
unit | cubic meter
Exchanges
name | reference product | amount | unit | database | categories | location | type | formula | tag | comment
biogas upgrading - green waste - PSA - worst | upgraded biogas (>96% vol biomethane) qualified for CH natural gas network injection | 1 | cubic meter | P2G Biopathway Foreground Inventory |  | CH | production |  |  | reference product
treatment of biowaste by anaerobic digestion | biogas | 1.768 | cubic meter | ecoinvent 3.4 cutoff |  | CH | technosphere
market for chemical factory, organics | chemical factory, organics | 4e-10 | unit | ecoinvent 3.4 cutoff |  | GLO | technosphere |  | facility | conventional biogas upgrading facility; approximation based on ecoinvent background dataset for conventional biogas upgrading; including compressor, gas cleaning, upgrading, TSA
market for activated carbon, granular | activated carbon, granular | 0.00088398 | kilogram | ecoinvent 3.4 cutoff |  | GLO | technosphere |  | material during operation | material consumption for desulphurisation
production of 2 wt-% potassium iodide solution | 2 wt-% potassium iodide solution | 0.0091713 | kilogram | P2G Biopathway Foreground Inventory |  | RER | technosphere |  | material during operation | material consumption for desulphurisation, used together with activated carbon
activated silica production | activated silica | 0.022541 | kilogram | ecoinvent 3.4 cutoff |  | GLO | technosphere |  | material during operation | material used for water removal before biogas upgrading
market for electricity, medium voltage | electricity, medium voltage | 0.46 | kilowatt hour | ecoinvent 3.4 cutoff |  | CH | technosphere | PSA_electricity_dmd | electricity | electricity consumption required for compression of feed-in gas, conditioning, and product gas recovery
Methane, non-fossil |  | 0.04302 | kilogram | biosphere3 | air |  | biosphere | PSA_methane_leak |  | leak
Carbon dioxide, from soil or biomass stock |  | 1.5228 | kilogram | biosphere3 | air |  | biosphere |  |  | assume 2% of carbon dioxide remains in product upgraded biogas (Jungbluth, 2007), and the rest is removed through upgrading
Hydrogen sulfide |  | 3.4875e-06 | kilogram | biosphere3 | air |  | biosphere |  |  | leak
Sulfur dioxide |  | 0.00055158 | kilogram | biosphere3 | air |  | biosphere |  |  | H2S reacts with oxygen to produce S on activated carbon, assume S is further oxydized to SO2 to recover activated carbon
Activity | biogas upgrading - green waste - amine scrubbing - best
comment | adjusted according to the composition of biogas that feeds into the process
location | CH
production amount | 1
unit | cubic meter
Exchanges
name | reference product | amount | unit | database | categories | location | type | formula | tag | comment
biogas upgrading - green waste - amine scrubbing - best | upgraded biogas (>96% vol biomethane) qualified for CH natural gas network injection | 1 | cubic meter | P2G Biopathway Foreground Inventory |  | CH | production |  |  | reference product
treatment of biowaste by anaerobic digestion | biogas | 1.8232 | cubic meter | ecoinvent 3.4 cutoff |  | CH | technosphere
market for chemical factory, organics | chemical factory, organics | 4e-10 | unit | ecoinvent 3.4 cutoff |  | GLO | technosphere |  | facility | conventional biogas upgrading facility; approximation based on ecoinvent background dataset for conventional biogas upgrading; including compressor, gas cleaning, upgrading, TSA
market for activated carbon, granular | activated carbon, granular | 0.00088398 | kilogram | ecoinvent 3.4 cutoff |  | GLO | technosphere |  | material during operation | material consumption for desulphurisation
market for water, deionised, from tap water, at user | water, deionised, from tap water, at user | 0.054696 | kilogram | ecoinvent 3.4 cutoff |  | CH | technosphere
market for monoethanolamine | monoethanolamine | 5.4696e-05 | kilogram | ecoinvent 3.4 cutoff |  | GLO | technosphere |  | material during operation | material consumption for gas upgrading
activated silica production | activated silica | 0.023246 | kilogram | ecoinvent 3.4 cutoff |  | GLO | technosphere |  | material during operation | material used for water removal before biogas upgrading
production of 2 wt-% potassium iodide solution | 2 wt-% potassium iodide solution | 0.0091713 | kilogram | P2G Biopathway Foreground Inventory |  | RER | technosphere |  | material during operation | material consumption for desulphurisation, used together with activated carbon
market for electricity, medium voltage | electricity, medium voltage | 0.12 | kilowatt hour | ecoinvent 3.4 cutoff |  | CH | technosphere | AmineScrubbing_electricity_dmd | electricity | electricity consumption required for compression of feed-in gas, conditioning, and product gas recovery
Methane, non-fossil |  | 0.0002868 | kilogram | biosphere3 | air |  | biosphere | AmineScrubbing_methane_leak |  | leak
Carbon dioxide, from soil or biomass stock |  | 1.5912 | kilogram | biosphere3 | air |  | biosphere |  |  | assume 2% of carbon dioxide remains in product upgraded biogas (Jungbluth, 2007), and the rest is removed through upgrading
Hydrogen sulfide |  | 3.4875e-06 | kilogram | biosphere3 | air |  | biosphere |  |  | leak
Sulfur dioxide |  | 0.00055158 | kilogram | biosphere3 | air |  | biosphere |  |  | H2S reacts with oxygen to produce S on activated carbon, assume S is further oxydized to SO2 to recover activated carbon
Monoethanolamine |  | 6e-06 | kilogram | biosphere3 | air |  | biosphere |  |  | leak
Ammonia |  | 0.000123 | kilogram | biosphere3 | air |  | biosphere |  |  | as degradation product of MEA
Activity | biogas upgrading - green waste - amine scrubbing - worst
comment | adjusted according to the composition of biogas that feeds into the process
location | CH
production amount | 1
unit | cubic meter
Exchanges
name | reference product | amount | unit | database | categories | location | type | formula | tag | comment
biogas upgrading - green waste - amine scrubbing - worst | upgraded biogas (>96% vol biomethane) qualified for CH natural gas network injection | 1 | cubic meter | P2G Biopathway Foreground Inventory |  | CH | production |  |  | reference product
treatment of biowaste by anaerobic digestion | biogas | 1.8232 | cubic meter | ecoinvent 3.4 cutoff |  | CH | technosphere
market for chemical factory, organics | chemical factory, organics | 4e-10 | unit | ecoinvent 3.4 cutoff |  | GLO | technosphere |  | facility | conventional biogas upgrading facility; approximation based on ecoinvent background dataset for conventional biogas upgrading; including compressor, gas cleaning, upgrading, TSA
market for activated carbon, granular | activated carbon, granular | 1.1271e-05 | kilogram | ecoinvent 3.4 cutoff |  | GLO | technosphere |  | material during operation | material consumption for desulphurisation
market for water, deionised, from tap water, at user | water, deionised, from tap water, at user | 0.054696 | kilogram | ecoinvent 3.4 cutoff |  | CH | technosphere
market for monoethanolamine | monoethanolamine | 5.4696e-05 | kilogram | ecoinvent 3.4 cutoff |  | GLO | technosphere |  | material during operation | material consumption for gas upgrading
activated silica production | activated silica | 0.023246 | kilogram | ecoinvent 3.4 cutoff |  | GLO | technosphere |  | material during operation | material used for water removal before biogas upgrading
production of 2 wt-% potassium iodide solution | 2 wt-% potassium iodide solution | 0.00011693 | kilogram | P2G Biopathway Foreground Inventory |  | RER | technosphere |  | material during operation | material consumption for desulphurisation, used together with activated carbon
market for electricity, medium voltage | electricity, medium voltage | 0.27 | kilowatt hour | ecoinvent 3.4 cutoff |  | CH | technosphere | AmineScrubbing_electricity_dmd | electricity | electricity consumption required for compression of feed-in gas, conditioning, and product gas recovery
Methane, non-fossil |  | 0.000717 | kilogram | biosphere3 | air |  | biosphere | AmineScrubbing_methane_leak |  | leak
Carbon dioxide, from soil or biomass stock |  | 1.5912 | kilogram | biosphere3 | air |  | biosphere |  |  | assume 2% of carbon dioxide remains in product upgraded biogas (Jungbluth, 2007), and the rest is removed through upgrading
Hydrogen sulfide |  | 3.4875e-06 | kilogram | biosphere3 | air |  | biosphere |  |  | leak
Sulfur dioxide |  | 0.00055158 | kilogram | biosphere3 | air |  | biosphere |  |  | H2S reacts with oxygen to produce S on activated carbon, assume S is further oxydized to SO2 to recover activated carbon
Monoethanolamine |  | 6e-06 | kilogram | biosphere3 | air |  | biosphere |  |  | leak
Ammonia |  | 0.000123 | kilogram | biosphere3 | air |  | biosphere |  |  | as degradation product of MEA
Activity | biogas upgrading - green waste - membrane - best
comment | adjusted according to the composition of biogas that feeds into the process
location | CH
production amount | 1
unit | cubic meter
Exchanges
name | reference product | amount | unit | database | categories | location | type | formula | tag | comment
biogas upgrading - green waste - membrane - best | upgraded biogas (>96% vol biomethane) qualified for CH natural gas network injection | 1 | cubic meter | P2G Biopathway Foreground Inventory |  | CH | production |  |  | reference product
treatment of biowaste by anaerobic digestion | biogas | 1.8048 | cubic meter | ecoinvent 3.4 cutoff |  | CH | technosphere
polysulfone production, for membrane filtration production | polysulfone | 5.6437e-12 | kilogram | ecoinvent 3.4 cutoff |  | GLO | technosphere |  | material during operation | assumed it consumes the same amount of membrane per volume of produced methane from in BFB_MemS methanation
market for chemical factory, organics | chemical factory, organics | 4e-10 | unit | ecoinvent 3.4 cutoff |  | GLO | technosphere |  | facility | conventional biogas upgrading facility; approximation based on ecoinvent background dataset for conventional biogas upgrading; including compressor, gas cleaning, upgrading, TSA
market for activated carbon, granular | activated carbon, granular | 0.00090239 | kilogram | ecoinvent 3.4 cutoff |  | GLO | technosphere |  | material during operation | material consumption for desulphurisation
activated silica production | activated silica | 0.023011 | kilogram | ecoinvent 3.4 cutoff |  | GLO | technosphere |  | material during operation | material used for dehydrating synthetic methane before it is injected to the gas network
production of 2 wt-% potassium iodide solution | 2 wt-% potassium iodide solution | 0.0093623 | kilogram | P2G Biopathway Foreground Inventory |  | RER | technosphere |  | material during operation | material consumption for desulphurisation, used together with activated carbon
market for electricity, medium voltage | electricity, medium voltage | 0.2 | kilowatt hour | ecoinvent 3.4 cutoff |  | CH | technosphere | Membrane_electricity_dmd | electricity | electricity consumption required for compression of feed-in gas, conditioning, and product gas recovery
Methane, non-fossil |  | 0.000717 | kilogram | biosphere3 | air |  | biosphere | Membrane_methane_leak |  | leak
Carbon dioxide, from soil or biomass stock |  | 1.5553 | kilogram | biosphere3 | air |  | biosphere |  |  | assume 2% of carbon dioxide remains in product upgraded biogas (Jungbluth, 2007), and the rest is removed through upgrading
Hydrogen sulfide |  | 3.4875e-06 | kilogram | biosphere3 | air |  | biosphere |  |  | leak
Sulfur dioxide |  | 0.00055158 | kilogram | biosphere3 | air |  | biosphere |  |  | H2S reacts with oxygen to produce S on activated carbon, assume S is further oxydized to SO2 to recover activated carbon
Activity | biogas upgrading - green waste - membrane - worst
comment | adjusted according to the composition of biogas that feeds into the process
location | CH
production amount | 1
unit | cubic meter
Exchanges
name | reference product | amount | unit | database | categories | location | type | formula | tag | comment
biogas upgrading - green waste - membrane - worst | upgraded biogas (>96% vol biomethane) qualified for CH natural gas network injection | 1 | cubic meter | P2G Biopathway Foreground Inventory |  | CH | production |  |  | reference product
treatment of biowaste by anaerobic digestion | biogas | 1.8048 | cubic meter | ecoinvent 3.4 cutoff |  | CH | technosphere
polysulfone production, for membrane filtration production | polysulfone | 5.6437e-12 | kilogram | ecoinvent 3.4 cutoff |  | GLO | technosphere |  | material during operation | assumed it consumes the same amount of membrane per volume of produced methane from in BFB_MemS methanation
market for chemical factory, organics | chemical factory, organics | 4e-10 | unit | ecoinvent 3.4 cutoff |  | GLO | technosphere |  | facility | conventional biogas upgrading facility; approximation based on ecoinvent background dataset for conventional biogas upgrading; including compressor, gas cleaning, upgrading, TSA
market for activated carbon, granular | activated carbon, granular | 0.00090239 | kilogram | ecoinvent 3.4 cutoff |  | GLO | technosphere |  | material during operation | material consumption for desulphurisation
activated silica production | activated silica | 0.023011 | kilogram | ecoinvent 3.4 cutoff |  | GLO | technosphere |  | material during operation | material used for dehydrating synthetic methane before it is injected to the gas network
production of 2 wt-% potassium iodide solution | 2 wt-% potassium iodide solution | 0.0093623 | kilogram | P2G Biopathway Foreground Inventory |  | RER | technosphere |  | material during operation | material consumption for desulphurisation, used together with activated carbon
market for electricity, medium voltage | electricity, medium voltage | 0.34 | kilowatt hour | ecoinvent 3.4 cutoff |  | CH | technosphere | Membrane_electricity_dmd | electricity | electricity consumption required for compression of feed-in gas, conditioning, and product gas recovery
Methane, non-fossil |  | 0.003585 | kilogram | biosphere3 | air |  | biosphere | Membrane_methane_leak |  | leak
Carbon dioxide, from soil or biomass stock |  | 1.5553 | kilogram | biosphere3 | air |  | biosphere |  |  | assume 2% of carbon dioxide remains in product upgraded biogas (Jungbluth, 2007), and the rest is removed through upgrading
Hydrogen sulfide |  | 3.4875e-06 | kilogram | biosphere3 | air |  | biosphere |  |  | leak
Sulfur dioxide |  | 0.00055158 | kilogram | biosphere3 | air |  | biosphere |  |  | H2S reacts with oxygen to produce S on activated carbon, assume S is further oxydized to SO2 to recover activated carbon

## biogas upgrading CO2 cap & stor
Activity | biogas upgrading - sewage sludge with CO2 captured and stored - PSA - best
comment | adjusted according to the composition of biogas that feeds into the process; extreme case by considering range of electricity consumption and methane slip
location | CH
production amount | 1
unit | cubic meter
Exchanges
name | reference product | amount | unit | database | categories | location | type | formula | tag | comment
biogas upgrading - sewage sludge with CO2 captured and stored - PSA - best | upgraded biogas (>96% vol biomethane) qualified for CH natural gas network injection | 1 | cubic meter | P2G Biopathway Foreground Inventory |  | CH | production |  |  | reference product
treatment of sewage sludge by anaerobic digestion | biogas | 1.4328 | cubic meter | ecoinvent 3.4 cutoff |  | CH | technosphere
market for chemical factory, organics | chemical factory, organics | 4e-10 | unit | ecoinvent 3.4 cutoff |  | GLO | technosphere |  | facility | conventional biogas upgrading facility; approximation based on ecoinvent background dataset for conventional biogas upgrading; including compressor, gas cleaning, upgrading, TSA
market for activated carbon, granular | activated carbon, granular | 0.00071642 | kilogram | ecoinvent 3.4 cutoff |  | GLO | technosphere |  | material during operation | material consumption for desulphurisation
production of 2 wt-% potassium iodide solution | 2 wt-% potassium iodide solution | 0.0074328 | kilogram | P2G Biopathway Foreground Inventory |  | RER | technosphere |  | material during operation | material consumption for desulphurisation, used together with activated carbon
activated silica production | activated silica | 0.018269 | kilogram | ecoinvent 3.4 cutoff |  | GLO | technosphere |  | material during operation | material used for water removal before biogas upgrading
CO2 capture and storage | CO2 captured and stored | 0.86941 | kilogram | P2G Biopathway Foreground Inventory |  | CH | technosphere |  |  | CO2 campression and container for storage
market for electricity, medium voltage | electricity, medium voltage | 0.2 | kilowatt hour | ecoinvent 3.4 cutoff |  | CH | technosphere | PSA_electricity_dmd | electricity | electricity consumption required for compression of feed-in gas, conditioning, and product gas recovery
Methane, non-fossil |  | 0.012906 | kilogram | biosphere3 | air |  | biosphere | PSA_methane_leak |  | leak
Hydrogen sulfide |  | 3.4875e-06 | kilogram | biosphere3 | air |  | biosphere |  |  | leak
Sulfur dioxide |  | 0.00055158 | kilogram | biosphere3 | air |  | biosphere |  |  | H2S reacts with oxygen to produce S on activated carbon, assume S is further oxydized to SO2 to recover activated carbon
Activity | biogas upgrading - sewage sludge with CO2 captured and stored - PSA - worst
comment | adjusted according to the composition of biogas that feeds into the process; extreme case by considering range of electricity consumption and methane slip
location | CH
production amount | 1
unit | cubic meter
Exchanges
name | reference product | amount | unit | database | categories | location | type | formula | tag | comment
biogas upgrading - sewage sludge with CO2 captured and stored - PSA - worst | upgraded biogas (>96% vol biomethane) qualified for CH natural gas network injection | 1 | cubic meter | P2G Biopathway Foreground Inventory |  | CH | production |  |  | reference product
treatment of sewage sludge by anaerobic digestion | biogas | 1.4328 | cubic meter | ecoinvent 3.4 cutoff |  | CH | technosphere
market for chemical factory, organics | chemical factory, organics | 4e-10 | unit | ecoinvent 3.4 cutoff |  | GLO | technosphere |  | facility | conventional biogas upgrading facility; approximation based on ecoinvent background dataset for conventional biogas upgrading; including compressor, gas cleaning, upgrading, TSA
market for activated carbon, granular | activated carbon, granular | 0.00071642 | kilogram | ecoinvent 3.4 cutoff |  | GLO | technosphere |  | material during operation | material consumption for desulphurisation
production of 2 wt-% potassium iodide solution | 2 wt-% potassium iodide solution | 0.0074328 | kilogram | P2G Biopathway Foreground Inventory |  | RER | technosphere |  | material during operation | material consumption for desulphurisation, used together with activated carbon
activated silica production | activated silica | 0.018269 | kilogram | ecoinvent 3.4 cutoff |  | GLO | technosphere |  | material during operation | material used for water removal before biogas upgrading
CO2 capture and storage | CO2 captured and stored | 0.86941 | kilogram | P2G Biopathway Foreground Inventory |  | CH | technosphere |  |  | CO2 campression and container for storage
market for electricity, medium voltage | electricity, medium voltage | 0.46 | kilowatt hour | ecoinvent 3.4 cutoff |  | CH | technosphere | PSA_electricity_dmd | electricity | electricity consumption required for compression of feed-in gas, conditioning, and product gas recovery
Methane, non-fossil |  | 0.04302 | kilogram | biosphere3 | air |  | biosphere | PSA_methane_leak |  | leak
Hydrogen sulfide |  | 3.4875e-06 | kilogram | biosphere3 | air |  | biosphere |  |  | leak
Sulfur dioxide |  | 0.00055158 | kilogram | biosphere3 | air |  | biosphere |  |  | H2S reacts with oxygen to produce S on activated carbon, assume S is further oxydized to SO2 to recover activated carbon
Activity | biogas upgrading - sewage sludge with CO2 captured and stored - amine scrubbing - best
comment | adjusted according to the composition of biogas that feeds into the process
location | CH
production amount | 1
unit | cubic meter
Exchanges
name | reference product | amount | unit | database | categories | location | type | formula | tag | comment
biogas upgrading - sewage sludge with CO2 captured and stored - amine scrubbing - best | upgraded biogas (>96% vol biomethane) qualified for CH natural gas network injection | 1 | cubic meter | P2G Biopathway Foreground Inventory |  | CH | production |  |  | reference product
treatment of sewage sludge by anaerobic digestion | biogas | 1.4776 | cubic meter | ecoinvent 3.4 cutoff |  | CH | technosphere
market for chemical factory, organics | chemical factory, organics | 4e-10 | unit | ecoinvent 3.4 cutoff |  | GLO | technosphere |  | facility | conventional biogas upgrading facility; approximation based on ecoinvent background dataset for conventional biogas upgrading; including compressor, gas cleaning, upgrading, TSA
market for activated carbon, granular | activated carbon, granular | 0.00073881 | kilogram | ecoinvent 3.4 cutoff |  | GLO | technosphere |  | material during operation | material consumption for desulphurisation
market for water, deionised, from tap water, at user | water, deionised, from tap water, at user | 0.044328 | kilogram | ecoinvent 3.4 cutoff |  | CH | technosphere
market for monoethanolamine | monoethanolamine | 4.4328e-05 | kilogram | ecoinvent 3.4 cutoff |  | GLO | technosphere |  | material during operation | material consumption for gas upgrading
activated silica production | activated silica | 0.01884 | kilogram | ecoinvent 3.4 cutoff |  | GLO | technosphere |  | material during operation | material used for water removal before biogas upgrading
production of 2 wt-% potassium iodide solution | 2 wt-% potassium iodide solution | 0.0076651 | kilogram | P2G Biopathway Foreground Inventory |  | RER | technosphere |  | material during operation | material consumption for desulphurisation, used together with activated carbon
CO2 capture and storage | CO2 captured and stored | 0.91744 | kilogram | P2G Biopathway Foreground Inventory |  | CH | technosphere |  |  | CO2 campression and container for storage
market for electricity, medium voltage | electricity, medium voltage | 0.12 | kilowatt hour | ecoinvent 3.4 cutoff |  | CH | technosphere | AmineScrubbing_electricity_dmd | electricity | electricity consumption required for compression of feed-in gas, conditioning, and product gas recovery
Methane, non-fossil |  | 0.0002868 | kilogram | biosphere3 | air |  | biosphere | AmineScrubbing_methane_leak |  | leak
Hydrogen sulfide |  | 3.4875e-06 | kilogram | biosphere3 | air |  | biosphere |  |  | leak
Sulfur dioxide |  | 0.00055158 | kilogram | biosphere3 | air |  | biosphere |  |  | H2S reacts with oxygen to produce S on activated carbon, assume S is further oxydized to SO2 to recover activated carbon
Monoethanolamine |  | 6e-06 | kilogram | biosphere3 | air |  | biosphere |  |  | leak
Ammonia |  | 0.000123 | kilogram | biosphere3 | air |  | biosphere |  |  | as degradation product of MEA
Activity | biogas upgrading - sewage sludge with CO2 captured and stored - amine scrubbing - worst
comment | adjusted according to the composition of biogas that feeds into the process
location | CH
production amount | 1
unit | cubic meter
Exchanges
name | reference product | amount | unit | database | categories | location | type | formula | tag | comment
biogas upgrading - sewage sludge with CO2 captured and stored - amine scrubbing - worst | upgraded biogas (>96% vol biomethane) qualified for CH natural gas network injection | 1 | cubic meter | P2G Biopathway Foreground Inventory |  | CH | production |  |  | reference product
treatment of sewage sludge by anaerobic digestion | biogas | 1.4776 | cubic meter | ecoinvent 3.4 cutoff |  | CH | technosphere
market for chemical factory, organics | chemical factory, organics | 4e-10 | unit | ecoinvent 3.4 cutoff |  | GLO | technosphere |  | facility | conventional biogas upgrading facility; approximation based on ecoinvent background dataset for conventional biogas upgrading; including compressor, gas cleaning, upgrading, TSA
market for activated carbon, granular | activated carbon, granular | 0.00073881 | kilogram | ecoinvent 3.4 cutoff |  | GLO | technosphere |  | material during operation | material consumption for desulphurisation
market for water, deionised, from tap water, at user | water, deionised, from tap water, at user | 0.044328 | kilogram | ecoinvent 3.4 cutoff |  | CH | technosphere
market for monoethanolamine | monoethanolamine | 4.4328e-05 | kilogram | ecoinvent 3.4 cutoff |  | GLO | technosphere |  | material during operation | material consumption for gas upgrading
activated silica production | activated silica | 0.01884 | kilogram | ecoinvent 3.4 cutoff |  | GLO | technosphere |  | material during operation | material used for water removal before biogas upgrading
production of 2 wt-% potassium iodide solution | 2 wt-% potassium iodide solution | 0.0076651 | kilogram | P2G Biopathway Foreground Inventory |  | RER | technosphere |  | material during operation | material consumption for desulphurisation, used together with activated carbon
CO2 capture and storage | CO2 captured and stored | 0.91744 | kilogram | P2G Biopathway Foreground Inventory |  | CH | technosphere |  |  | CO2 campression and container for storage
market for electricity, medium voltage | electricity, medium voltage | 0.27 | kilowatt hour | ecoinvent 3.4 cutoff |  | CH | technosphere | AmineScrubbing_electricity_dmd | electricity | electricity consumption required for compression of feed-in gas, conditioning, and product gas recovery
Methane, non-fossil |  | 0.000717 | kilogram | biosphere3 | air |  | biosphere | AmineScrubbing_methane_leak |  | leak
Hydrogen sulfide |  | 3.4875e-06 | kilogram | biosphere3 | air |  | biosphere |  |  | leak
Sulfur dioxide |  | 0.00055158 | kilogram | biosphere3 | air |  | biosphere |  |  | H2S reacts with oxygen to produce S on activated carbon, assume S is further oxydized to SO2 to recover activated carbon
Monoethanolamine |  | 6e-06 | kilogram | biosphere3 | air |  | biosphere |  |  | leak
Ammonia |  | 0.000123 | kilogram | biosphere3 | air |  | biosphere |  |  | as degradation product of MEA
Activity | biogas upgrading - sewage sludge with CO2 captured and stored - membrane - best
comment | adjusted according to the composition of biogas that feeds into the process
location | CH
production amount | 1
unit | cubic meter
Exchanges
name | reference product | amount | unit | database | categories | location | type | formula | tag | comment
biogas upgrading - sewage sludge with CO2 captured and stored - membrane - best | upgraded biogas (>96% vol biomethane) qualified for CH natural gas network injection | 1 | cubic meter | P2G Biopathway Foreground Inventory |  | CH | production |  |  | reference product
treatment of sewage sludge by anaerobic digestion | biogas | 1.4627 | cubic meter | ecoinvent 3.4 cutoff |  | CH | technosphere
polysulfone production, for membrane filtration production | polysulfone | 4.015e-12 | kilogram | ecoinvent 3.4 cutoff |  | GLO | technosphere |  | material during operation | assumed it consumes the same amount of membrane per volume of produced methane from in BFB_MemS methanation
market for chemical factory, organics | chemical factory, organics | 4e-10 | unit | ecoinvent 3.4 cutoff |  | GLO | technosphere |  | facility | conventional biogas upgrading facility; approximation based on ecoinvent background dataset for conventional biogas upgrading; including compressor, gas cleaning, upgrading, TSA
market for activated carbon, granular | activated carbon, granular | 0.00073134 | kilogram | ecoinvent 3.4 cutoff |  | GLO | technosphere |  | material during operation | material consumption for desulphurisation
activated silica production | activated silica | 0.018649 | kilogram | ecoinvent 3.4 cutoff |  | GLO | technosphere |  | material during operation | material used for dehydrating synthetic methane before it is injected to the gas network
production of 2 wt-% potassium iodide solution | 2 wt-% potassium iodide solution | 0.0075877 | kilogram | P2G Biopathway Foreground Inventory |  | RER | technosphere |  | material during operation | material consumption for desulphurisation, used together with activated carbon
CO2 capture and storage | CO2 captured and stored | 0.88834 | kilogram | P2G Biopathway Foreground Inventory |  | CH | technosphere |  |  | CO2 campression and container for storage
market for electricity, medium voltage | electricity, medium voltage | 0.2 | kilowatt hour | ecoinvent 3.4 cutoff |  | CH | technosphere | Membrane_electricity_dmd | electricity | electricity consumption required for compression of feed-in gas, conditioning, and product gas recovery
Methane, non-fossil |  | 0.000717 | kilogram | biosphere3 | air |  | biosphere | Membrane_methane_leak |  | leak
Hydrogen sulfide |  | 3.4875e-06 | kilogram | biosphere3 | air |  | biosphere |  |  | leak
Sulfur dioxide |  | 0.00055158 | kilogram | biosphere3 | air |  | biosphere |  |  | H2S reacts with oxygen to produce S on activated carbon, assume S is further oxydized to SO2 to recover activated carbon
Activity | biogas upgrading - sewage sludge with CO2 captured and stored - membrane - worst
comment | adjusted according to the composition of biogas that feeds into the process
location | CH
production amount | 1
unit | cubic meter
Exchanges
name | reference product | amount | unit | database | categories | location | type | formula | tag | comment
biogas upgrading - sewage sludge with CO2 captured and stored - membrane - worst | upgraded biogas (>96% vol biomethane) qualified for CH natural gas network injection | 1 | cubic meter | P2G Biopathway Foreground Inventory |  | CH | production |  |  | reference product
treatment of sewage sludge by anaerobic digestion | biogas | 1.4627 | cubic meter | ecoinvent 3.4 cutoff |  | CH | technosphere
polysulfone production, for membrane filtration production | polysulfone | 4.015e-12 | kilogram | ecoinvent 3.4 cutoff |  | GLO | technosphere |  | material during operation | assumed it consumes the same amount of membrane per volume of produced methane from in BFB_MemS methanation
market for chemical factory, organics | chemical factory, organics | 4e-10 | unit | ecoinvent 3.4 cutoff |  | GLO | technosphere |  | facility | conventional biogas upgrading facility; approximation based on ecoinvent background dataset for conventional biogas upgrading; including compressor, gas cleaning, upgrading, TSA
market for activated carbon, granular | activated carbon, granular | 0.00073134 | kilogram | ecoinvent 3.4 cutoff |  | GLO | technosphere |  | material during operation | material consumption for desulphurisation
activated silica production | activated silica | 0.018649 | kilogram | ecoinvent 3.4 cutoff |  | GLO | technosphere |  | material during operation | material used for dehydrating synthetic methane before it is injected to the gas network
production of 2 wt-% potassium iodide solution | 2 wt-% potassium iodide solution | 0.0075877 | kilogram | P2G Biopathway Foreground Inventory |  | RER | technosphere |  | material during operation | material consumption for desulphurisation, used together with activated carbon
CO2 capture and storage | CO2 captured and stored | 0.88834 | kilogram | P2G Biopathway Foreground Inventory |  | CH | technosphere |  |  | CO2 campression and container for storage
market for electricity, medium voltage | electricity, medium voltage | 0.34 | kilowatt hour | ecoinvent 3.4 cutoff |  | CH | technosphere | Membrane_electricity_dmd | electricity | electricity consumption required for compression of feed-in gas, conditioning, and product gas recovery
Methane, non-fossil |  | 0.003585 | kilogram | biosphere3 | air |  | biosphere | Membrane_methane_leak |  | leak
Hydrogen sulfide |  | 0.34 | kilogram | biosphere3 | air |  | biosphere |  |  | leak
Sulfur dioxide |  | 0.003585 | kilogram | biosphere3 | air |  | biosphere |  |  | H2S reacts with oxygen to produce S on activated carbon, assume S is further oxydized to SO2 to recover activated carbon
Activity | biogas upgrading - green waste with CO2 captured and stored - PSA - best
comment | adjusted according to the composition of biogas that feeds into the process; extreme case by considering range of electricity consumption and methane slip
location | CH
production amount | 1
unit | cubic meter
Exchanges
name | reference product | amount | unit | database | categories | location | type | formula | tag | comment
biogas upgrading - green waste with CO2 captured and stored - PSA - best | upgraded biogas (>96% vol biomethane) qualified for CH natural gas network injection | 1 | cubic meter | P2G Biopathway Foreground Inventory |  | CH | production |  |  | reference product
treatment of biowaste by anaerobic digestion | biogas | 1.768 | cubic meter | ecoinvent 3.4 cutoff |  | CH | technosphere
market for chemical factory, organics | chemical factory, organics | 4e-10 | unit | ecoinvent 3.4 cutoff |  | GLO | technosphere |  | facility | conventional biogas upgrading facility; approximation based on ecoinvent background dataset for conventional biogas upgrading; including compressor, gas cleaning, upgrading, TSA
market for activated carbon, granular | activated carbon, granular | 0.00088398 | kilogram | ecoinvent 3.4 cutoff |  | GLO | technosphere |  | material during operation | material consumption for desulphurisation
production of 2 wt-% potassium iodide solution | 2 wt-% potassium iodide solution | 0.0091713 | kilogram | P2G Biopathway Foreground Inventory |  | RER | technosphere |  | material during operation | material consumption for desulphurisation, used together with activated carbon
CO2 capture and storage | CO2 captured and stored | 1.5228 | kilogram | P2G Biopathway Foreground Inventory |  | CH | technosphere |  |  | CO2 campression and container for storage
activated silica production | activated silica | 0.022541 | kilogram | ecoinvent 3.4 cutoff |  | GLO | technosphere |  | material during operation | material used for water removal before biogas upgrading
market for electricity, medium voltage | electricity, medium voltage | 0.2 | kilowatt hour | ecoinvent 3.4 cutoff |  | CH | technosphere | PSA_electricity_dmd | electricity | electricity consumption required for compression of feed-in gas, conditioning, and product gas recovery
Methane, non-fossil |  | 0.012906 | kilogram | biosphere3 | air |  | biosphere | PSA_methane_leak |  | leak
Hydrogen sulfide |  | 3.4875e-06 | kilogram | biosphere3 | air |  | biosphere |  |  | leak
Sulfur dioxide |  | 0.00055158 | kilogram | biosphere3 | air |  | biosphere |  |  | H2S reacts with oxygen to produce S on activated carbon, assume S is further oxydized to SO2 to recover activated carbon
Activity | biogas upgrading - green waste with CO2 captured and stored - PSA - worst
comment | adjusted according to the composition of biogas that feeds into the process; extreme case by considering range of electricity consumption and methane slip
location | CH
production amount | 1
unit | cubic meter
Exchanges
name | reference product | amount | unit | database | categories | location | type | formula | tag | comment
biogas upgrading - green waste with CO2 captured and stored - PSA - worst | upgraded biogas (>96% vol biomethane) qualified for CH natural gas network injection | 1 | cubic meter | P2G Biopathway Foreground Inventory |  | CH | production |  |  | reference product
treatment of biowaste by anaerobic digestion | biogas | 1.768 | cubic meter | ecoinvent 3.4 cutoff |  | CH | technosphere
market for chemical factory, organics | chemical factory, organics | 4e-10 | unit | ecoinvent 3.4 cutoff |  | GLO | technosphere |  | facility | conventional biogas upgrading facility; approximation based on ecoinvent background dataset for conventional biogas upgrading; including compressor, gas cleaning, upgrading, TSA
market for activated carbon, granular | activated carbon, granular | 0.00088398 | kilogram | ecoinvent 3.4 cutoff |  | GLO | technosphere |  | material during operation | material consumption for desulphurisation
production of 2 wt-% potassium iodide solution | 2 wt-% potassium iodide solution | 0.0091713 | kilogram | P2G Biopathway Foreground Inventory |  | RER | technosphere |  | material during operation | material consumption for desulphurisation, used together with activated carbon
CO2 capture and storage | CO2 captured and stored | 1.5228 | kilogram | P2G Biopathway Foreground Inventory |  | CH | technosphere |  |  | CO2 campression and container for storage
activated silica production | activated silica | 0.022541 | kilogram | ecoinvent 3.4 cutoff |  | GLO | technosphere |  | material during operation | material used for water removal before biogas upgrading
market for electricity, medium voltage | electricity, medium voltage | 0.46 | kilowatt hour | ecoinvent 3.4 cutoff |  | CH | technosphere | PSA_electricity_dmd | electricity | electricity consumption required for compression of feed-in gas, conditioning, and product gas recovery
Methane, non-fossil |  | 0.04302 | kilogram | biosphere3 | air |  | biosphere | PSA_methane_leak |  | leak
Hydrogen sulfide |  | 3.4875e-06 | kilogram | biosphere3 | air |  | biosphere |  |  | leak
Sulfur dioxide |  | 0.00055158 | kilogram | biosphere3 | air |  | biosphere |  |  | H2S reacts with oxygen to produce S on activated carbon, assume S is further oxydized to SO2 to recover activated carbon
Activity | biogas upgrading - green waste with CO2 captured and stored - amine scrubbing - best
comment | adjusted according to the composition of biogas that feeds into the process
location | CH
production amount | 1
unit | cubic meter
Exchanges
name | reference product | amount | unit | database | categories | location | type | formula | tag | comment
biogas upgrading - green waste with CO2 captured and stored - amine scrubbing - best | upgraded biogas (>96% vol biomethane) qualified for CH natural gas network injection | 1 | cubic meter | P2G Biopathway Foreground Inventory |  | CH | production |  |  | reference product
treatment of biowaste by anaerobic digestion | biogas | 1.8232 | cubic meter | ecoinvent 3.4 cutoff |  | CH | technosphere
market for chemical factory, organics | chemical factory, organics | 4e-10 | unit | ecoinvent 3.4 cutoff |  | GLO | technosphere |  | facility | conventional biogas upgrading facility; approximation based on ecoinvent background dataset for conventional biogas upgrading; including compressor, gas cleaning, upgrading, TSA
market for activated carbon, granular | activated carbon, granular | 0.0009116 | kilogram | ecoinvent 3.4 cutoff |  | GLO | technosphere |  | material during operation | material consumption for desulphurisation
market for water, deionised, from tap water, at user | water, deionised, from tap water, at user | 0 | kilogram | ecoinvent 3.4 cutoff |  | CH | technosphere
market for monoethanolamine | monoethanolamine | 5.4696e-05 | kilogram | ecoinvent 3.4 cutoff |  | GLO | technosphere |  | material during operation | material consumption for gas upgrading
activated silica production | activated silica | 0.023246 | kilogram | ecoinvent 3.4 cutoff |  | GLO | technosphere |  | material during operation | material used for water removal before biogas upgrading
CO2 capture and storage | CO2 captured and stored | 1.5912 | kilogram | P2G Biopathway Foreground Inventory |  | CH | technosphere |  |  | CO2 campression and container for storage
production of 2 wt-% potassium iodide solution | 2 wt-% potassium iodide solution | 0.24118 | kilogram | P2G Biopathway Foreground Inventory |  | RER | technosphere |  | material during operation | material consumption for desulphurisation, used together with activated carbon
market for electricity, medium voltage | electricity, medium voltage | 0.12 | kilowatt hour | ecoinvent 3.4 cutoff |  | CH | technosphere | AmineScrubbing_electricity_dmd | electricity | electricity consumption required for compression of feed-in gas, conditioning, and product gas recovery
Methane, non-fossil |  | 0.0002868 | kilogram | biosphere3 | air |  | biosphere | AmineScrubbing_methane_leak |  | leak
Hydrogen sulfide |  | 3.4875e-06 | kilogram | biosphere3 | air |  | biosphere |  |  | leak
Sulfur dioxide |  | 0.00055158 | kilogram | biosphere3 | air |  | biosphere |  |  | H2S reacts with oxygen to produce S on activated carbon, assume S is further oxydized to SO2 to recover activated carbon
Monoethanolamine |  | 6e-06 | kilogram | biosphere3 | air |  | biosphere |  |  | leak
Ammonia |  | 0.000123 | kilogram | biosphere3 | air |  | biosphere |  |  | as degradation product of MEA
Activity | biogas upgrading - green waste with CO2 captured and stored - amine scrubbing - worst
comment | adjusted according to the composition of biogas that feeds into the process
location | CH
production amount | 1
unit | cubic meter
Exchanges
name | reference product | amount | unit | database | categories | location | type | formula | tag | comment
biogas upgrading - green waste with CO2 captured and stored - amine scrubbing - worst | upgraded biogas (>96% vol biomethane) qualified for CH natural gas network injection | 1 | cubic meter | P2G Biopathway Foreground Inventory |  | CH | production |  |  | reference product
treatment of biowaste by anaerobic digestion | biogas | 1.8232 | cubic meter | ecoinvent 3.4 cutoff |  | CH | technosphere
market for chemical factory, organics | chemical factory, organics | 4e-10 | unit | ecoinvent 3.4 cutoff |  | GLO | technosphere |  | facility | conventional biogas upgrading facility; approximation based on ecoinvent background dataset for conventional biogas upgrading; including compressor, gas cleaning, upgrading, TSA
market for activated carbon, granular | activated carbon, granular | 0.0009116 | kilogram | ecoinvent 3.4 cutoff |  | GLO | technosphere |  | material during operation | material consumption for desulphurisation
market for water, deionised, from tap water, at user | water, deionised, from tap water, at user | 0 | kilogram | ecoinvent 3.4 cutoff |  | CH | technosphere
market for monoethanolamine | monoethanolamine | 5.4696e-05 | kilogram | ecoinvent 3.4 cutoff |  | GLO | technosphere |  | material during operation | material consumption for gas upgrading
activated silica production | activated silica | 0.023246 | kilogram | ecoinvent 3.4 cutoff |  | GLO | technosphere |  | material during operation | material used for water removal before biogas upgrading
CO2 capture and storage | CO2 captured and stored | 1.5912 | kilogram | P2G Biopathway Foreground Inventory |  | CH | technosphere |  |  | CO2 campression and container for storage
production of 2 wt-% potassium iodide solution | 2 wt-% potassium iodide solution | 0.24118 | kilogram | P2G Biopathway Foreground Inventory |  | RER | technosphere |  | material during operation | material consumption for desulphurisation, used together with activated carbon
market for electricity, medium voltage | electricity, medium voltage | 0.27 | kilowatt hour | ecoinvent 3.4 cutoff |  | CH | technosphere | AmineScrubbing_electricity_dmd | electricity | electricity consumption required for compression of feed-in gas, conditioning, and product gas recovery
Methane, non-fossil |  | 0.000717 | kilogram | biosphere3 | air |  | biosphere | AmineScrubbing_methane_leak |  | leak
Hydrogen sulfide |  | 3.4875e-06 | kilogram | biosphere3 | air |  | biosphere |  |  | leak
Sulfur dioxide |  | 0.00055158 | kilogram | biosphere3 | air |  | biosphere |  |  | H2S reacts with oxygen to produce S on activated carbon, assume S is further oxydized to SO2 to recover activated carbon
Monoethanolamine |  | 6e-06 | kilogram | biosphere3 | air |  | biosphere |  |  | leak
Ammonia |  | 0.000123 | kilogram | biosphere3 | air |  | biosphere |  |  | as degradation product of MEA
Activity | biogas upgrading - green waste with CO2 captured and stored - membrane - best
comment | adjusted according to the composition of biogas that feeds into the process
location | CH
production amount | 1
unit | cubic meter
Exchanges
name | reference product | amount | unit | database | categories | location | type | formula | tag | comment
biogas upgrading - green waste with CO2 captured and stored - membrane - best | upgraded biogas (>96% vol biomethane) qualified for CH natural gas network injection | 1 | cubic meter | P2G Biopathway Foreground Inventory |  | CH | production |  |  | reference product
treatment of biowaste by anaerobic digestion | biogas | 1.8048 | cubic meter | ecoinvent 3.4 cutoff |  | CH | technosphere
polysulfone production, for membrane filtration production | polysulfone | 5.6437e-12 | kilogram | ecoinvent 3.4 cutoff |  | GLO | technosphere |  | material during operation | assumed it consumes the same amount of membrane per volume of produced methane from in BFB_MemS methanation
market for chemical factory, organics | chemical factory, organics | 4e-10 | unit | ecoinvent 3.4 cutoff |  | GLO | technosphere |  | facility | conventional biogas upgrading facility; approximation based on ecoinvent background dataset for conventional biogas upgrading; including compressor, gas cleaning, upgrading, TSA
market for activated carbon, granular | activated carbon, granular | 0.00090239 | kilogram | ecoinvent 3.4 cutoff |  | GLO | technosphere |  | material during operation | material consumption for desulphurisation
activated silica production | activated silica | 0.023011 | kilogram | ecoinvent 3.4 cutoff |  | GLO | technosphere |  | material during operation | material used for dehydrating synthetic methane before it is injected to the gas network
CO2 capture and storage | CO2 captured and stored | 1.5553 | kilogram | P2G Biopathway Foreground Inventory |  | CH | technosphere |  |  | CO2 campression and container for storage
production of 2 wt-% potassium iodide solution | 2 wt-% potassium iodide solution | 0.23874 | kilogram | P2G Biopathway Foreground Inventory |  | RER | technosphere | Hydrogen sulfide | material during operation | material consumption for desulphurisation, used together with activated carbon
market for electricity, medium voltage | electricity, medium voltage | 0.2 | kilowatt hour | ecoinvent 3.4 cutoff |  | CH | technosphere | Membrane_electricity_dmd | electricity | electricity consumption required for compression of feed-in gas, conditioning, and product gas recovery
Methane, non-fossil |  | 0.000717 | kilogram | biosphere3 | air |  | biosphere | Membrane_methane_leak |  | leak
Hydrogen sulfide |  | 3.4875e-06 | kilogram | biosphere3 | air |  | biosphere |  |  | leak
Sulfur dioxide |  | 0.00055158 | kilogram | biosphere3 | air |  | biosphere |  |  | H2S reacts with oxygen to produce S on activated carbon, assume S is further oxydized to SO2 to recover activated carbon
Activity | biogas upgrading - green waste with CO2 captured and stored - membrane - worst
comment | adjusted according to the composition of biogas that feeds into the process
location | CH
production amount | 1
unit | cubic meter
Exchanges
name | reference product | amount | unit | database | categories | location | type | formula | tag | comment
biogas upgrading - green waste with CO2 captured and stored - membrane - worst | upgraded biogas (>96% vol biomethane) qualified for CH natural gas network injection | 1 | cubic meter | P2G Biopathway Foreground Inventory |  | CH | production |  |  | reference product
treatment of biowaste by anaerobic digestion | biogas | 1.8048 | cubic meter | ecoinvent 3.4 cutoff |  | CH | technosphere
polysulfone production, for membrane filtration production | polysulfone | 5.6437e-12 | kilogram | ecoinvent 3.4 cutoff |  | GLO | technosphere |  | material during operation | assumed it consumes the same amount of membrane per volume of produced methane from in BFB_MemS methanation
market for chemical factory, organics | chemical factory, organics | 4e-10 | unit | ecoinvent 3.4 cutoff |  | GLO | technosphere |  | facility | conventional biogas upgrading facility; approximation based on ecoinvent background dataset for conventional biogas upgrading; including compressor, gas cleaning, upgrading, TSA
market for activated carbon, granular | activated carbon, granular | 0.00090239 | kilogram | ecoinvent 3.4 cutoff |  | GLO | technosphere |  | material during operation | material consumption for desulphurisation
activated silica production | activated silica | 0.023011 | kilogram | ecoinvent 3.4 cutoff |  | GLO | technosphere |  | material during operation | material used for dehydrating synthetic methane before it is injected to the gas network
CO2 capture and storage | CO2 captured and stored | 1.5553 | kilogram | P2G Biopathway Foreground Inventory |  | CH | technosphere |  |  | CO2 campression and container for storage
production of 2 wt-% potassium iodide solution | 2 wt-% potassium iodide solution | 0.23874 | kilogram | P2G Biopathway Foreground Inventory |  | RER | technosphere | Hydrogen sulfide | material during operation | material consumption for desulphurisation, used together with activated carbon
market for electricity, medium voltage | electricity, medium voltage | 0.34 | kilowatt hour | ecoinvent 3.4 cutoff |  | CH | technosphere | Membrane_electricity_dmd | electricity | electricity consumption required for compression of feed-in gas, conditioning, and product gas recovery
Methane, non-fossil |  | 0.003585 | kilogram | biosphere3 | air |  | biosphere | Membrane_methane_leak |  | leak
Hydrogen sulfide |  | 3.4875e-06 | kilogram | biosphere3 | air |  | biosphere |  |  | leak
Sulfur dioxide |  | 0.00055158 | kilogram | biosphere3 | air |  | biosphere |  |  | H2S reacts with oxygen to produce S on activated carbon, assume S is further oxydized to SO2 to recover activated carbon

## EnergyStorage_electrolysis
Activity | production of hydrogen, gaseous, from PEM electrolysis, unknown pressure
code | 21f8e1ed4ddbc574d36bd36f5b2e920e
filename | C:\Users\zhang_x\Desktop\Simapro Files\Energy Storage_Parameterized.CSV
production amount | 1
reference product | production of hydrogen, gaseous, from PEM electrolysis, unknown pressure
type | process
unit | cubic meter
Exchanges
name | amount | location | unit | categories | type | formula | uncertainty type | loc | minimum | maximum | allocation | comment | negative | reference product | simapro name | system model | database
Oxygen | 0.3534 |  | kilogram | air | biosphere |  | 0 | 0.3534 |  |  |  | assumed to be the same as in alkaline electrolysis: to generate 1 Nm^3/0.0893 kg/44.2079 mol of hydrogen, 22.1039 mol of oxgen would be generated, which equals 22.1039*15.99 g/mol/1000=0.3534 kg of oxgen. |  |  |  |  | P2G Biopathway Foreground Inventory
production of hydrogen, gaseous, from PEM electrolysis, unknown pressure | 1 |  | cubic meter |  | production | [5 empty] | 100 | [5 empty] | P2G Biopathway Foreground Inventory
PEM electrolyzer, ACDCConverter {RER} ¦ production ¦ Alloc Rec, U | 2.6515e-07 |  | unit |  | technosphere | 1/pem_lifetime/pem_hourlyhydrogenproduction | [10 empty] | P2G Biopathway Foreground Inventory
PEM electrolyzer, Balance of Plant {RER} ¦ production ¦ Alloc Rec, U | 2.6515e-07 |  | unit |  | technosphere | 1/pem_lifetime/pem_hourlyhydrogenproduction | [5 empty] | 1/(Lifetime in Hours*Hourly Hydroge Generation Amount) |  |  |  |  | P2G Biopathway Foreground Inventory
PEM electrolyzer, Operation and Maintenance {RER} ¦ operation ¦ Alloc Rec, U | 0.001652 |  | hour |  | technosphere |  | 0 | 0.001652 |  |  |  | to be 1/10 of the maintenance required by alkaline electrolyzer, also by excluding uncessary replacements , such as nickle, etc, so as to match with 4 hours/year for 1 MW system (according to Proton) |  |  |  |  | P2G Biopathway Foreground Inventory
PEM electrolyzer, Stack {RER} ¦ production ¦ Alloc Rec, U | 7.3134e-07 |  | unit |  | technosphere | 1/pem_stacklifetime/pem_hourlyhydrogenproduction | [5 empty] | appximation from PEM fuel cell; assume the life time is 40,000 hours in 7 years, 2 kWh/hr will produce 0.408 Nm^3 of hydrogen, during the lifetime, a total of 0.408*40000 = 16327 NM^3 of hydrogen will be generated, 1/16327=6.1248E-5 p of facility will be used. |  |  |  |  | P2G Biopathway Foreground Inventory
electricity production, photovoltaic, 3kWp slanted-roof installation, multi-Si, panel, mounted | 4.9084 | CH | kilowatt hour |  | technosphere | pem_loadingfactoreffect*percentageofpvsupplyelectrolyzer*(pem_bopunitenergyconsumption+pem_stackunitenergyconsumption) | [5 empty] | Smolinka (2011) |  | electricity, low voltage | Electricity, low voltage {CH}¦ electricity production, photovoltaic, 3kWp slanted-roof installation, multi-Si, panel, mounted ¦ Alloc Rec, U | Allocation, cut-off by classification | ecoinvent 3.4 cutoff
electricity production, wind, 1-3MW turbine, onshore | 0 | CH | kilowatt hour |  | technosphere | pem_loadingfactoreffect*percentageofwindsupplyelectrolyzer*(pem_bopunitenergyconsumption+pem_stackunitenergyconsumption) | [7 empty] | electricity, high voltage | Electricity, high voltage {CH}¦ electricity production, wind, 1-3MW turbine, onshore ¦ Alloc Rec, U | Allocation, cut-off by classification | ecoinvent 3.4 cutoff
market for electricity, low voltage | 0 | CH | kilowatt hour |  | technosphere | pem_loadingfactoreffect*(1-percentageofpvsupplyelectrolyzer-percentageofwindsupplyelectrolyzer-percentageofeusupplyelectrolyzer)*(pem_bopunitenergyconsumption+pem_stackunitenergyconsumption) | [7 empty] | electricity, low voltage | Electricity, low voltage {CH}¦ market for ¦ Alloc Rec, U | Allocation, cut-off by classification | ecoinvent 3.4 cutoff
market group for electricity, medium voltage | 0 | ENTSO-E | kilowatt hour |  | technosphere | pem_loadingfactoreffect*percentageofeusupplyelectrolyzer*(pem_bopunitenergyconsumption+pem_stackunitenergyconsumption) | [7 empty] | electricity, medium voltage | Electricity, medium voltage {ENTSO-E}¦ market group for ¦ Alloc Rec, U | Allocation, cut-off by classification | ecoinvent 3.4 cutoff
water production, deionised, from tap water, at user | 1.1 | CH | kilogram |  | technosphere |  | 5 | 1.1 | 0.75 | 1.45 |  | assumed to be the same as in alkaline electrolysis; constant among all sizes | 0 | water, deionised, from tap water, at user | Water, deionised, from tap water, at user {CH}¦ production ¦ Alloc Rec, U | Allocation, cut-off by classification | ecoinvent 3.4 cutoff
Activity | PEM electrolyzer, ACDCConverter {RER} ¦ production ¦ Alloc Rec, U
code | 358673c81750c9f24b8d5b980edbfb5e
filename | C:\Users\zhang_x\Desktop\Simapro Files\Energy Storage_Parameterized.CSV
production amount | 1
reference product | PEM electrolyzer, ACDCConverter {RER} ¦ production ¦ Alloc Rec, U
type | process
unit | unit
Exchanges
name | amount | unit | categories | type | formula | allocation | comment | database
PEM electrolyzer, ACDCConverter {RER} ¦ production ¦ Alloc Rec, U | 1 | unit |  | production |  | 100 |  | P2G Biopathway Foreground Inventory
transformer and rectifier unit, for electrolyzer, at plant {RER}¦ production ¦ Alloc Rec, U | 0.09476 | unit |  | technosphere | 4.16944*pem_size/4400 |  | 4.16944 kg/kW is calcualted based on the actual weight of electronics in system at 180 kW and 2 MW. The weight increase of electronics is assumed to be linear. | ecoinvent 3.4 cutoff
Activity | PEM electrolyzer, Balance of Plant {RER} ¦ production ¦ Alloc Rec, U
code | 40636ae873b93e64a157a740a878d36a
filename | C:\Users\zhang_x\Desktop\Simapro Files\Energy Storage_Parameterized.CSV
production amount | 1
reference product | PEM electrolyzer, Balance of Plant {RER} ¦ production ¦ Alloc Rec, U
type | process
unit | unit
Exchanges
name | amount | location | unit | categories | type | formula | allocation | comment | reference product | simapro name | system model | database
PEM electrolyzer, Balance of Plant {RER} ¦ production ¦ Alloc Rec, U | 1 |  | unit |  | production |  | 100 |  |  |  |  | P2G Biopathway Foreground Inventory
market for aluminium, wrought alloy | 23.1937 | GLO | kilogram |  | technosphere | pem_bop_aluminium*(pem_size/pem_basebopsize)**pem_bop_scalingfactor |  | See detailed assumptions in spreadsheet "PEM Electrolyzer Assumption.xlsx" | aluminium, wrought alloy | Aluminium, wrought alloy {GLO}¦ market for ¦ Alloc Rec, U | Allocation, cut-off by classification | ecoinvent 3.4 cutoff
market for cast iron | 24.74 | GLO | kilogram |  | technosphere | pem_bop_castiron*(pem_size/pem_basebopsize)**pem_bop_scalingfactor |  | See detailed assumptions in spreadsheet "PEM Electrolyzer Assumption.xlsx" | cast iron | Cast iron {GLO}¦ market for ¦ Alloc Rec, U | Allocation, cut-off by classification | ecoinvent 3.4 cutoff
market for polyethylene, high density, granulate | 46.3874 | GLO | kilogram |  | technosphere | pem_bop_polyethylene*(pem_size/pem_basebopsize)**pem_bop_scalingfactor |  | See detailed assumptions in spreadsheet "PEM Electrolyzer Assumption.xlsx" | polyethylene, high density, granulate | Polyethylene, high density, granulate {GLO}¦ market for ¦ Alloc Rec, U | Allocation, cut-off by classification | ecoinvent 3.4 cutoff
market for polypropylene, granulate | 77.3124 | GLO | kilogram |  | technosphere | pem_bop_polypropylene*(pem_size/pem_basebopsize)**pem_bop_scalingfactor |  | See detailed assumptions in spreadsheet "PEM Electrolyzer Assumption.xlsx" | polypropylene, granulate | Polypropylene, granulate {GLO}¦ market for ¦ Alloc Rec, U | Allocation, cut-off by classification | ecoinvent 3.4 cutoff
market for steel, chromium steel 18/8 | 34.0174 | GLO | kilogram |  | technosphere | pem_bop_chromiumteel*(pem_size/pem_basebopsize)**pem_bop_scalingfactor |  | See detailed assumptions in spreadsheet "PEM Electrolyzer Assumption.xlsx" | steel, chromium steel 18/8 | Steel, chromium steel 18/8 {GLO}¦ market for ¦ Alloc Rec, U | Allocation, cut-off by classification | ecoinvent 3.4 cutoff
market for steel, low-alloyed | 114.4223 | GLO | kilogram |  | technosphere | pem_bop_lowalloyedsteel*(pem_size/pem_basebopsize)**pem_bop_scalingfactor |  | See detailed assumptions in spreadsheet "PEM Electrolyzer Assumption.xlsx" | steel, low-alloyed | Steel, low-alloyed {GLO}¦ market for ¦ Alloc Rec, U | Allocation, cut-off by classification | ecoinvent 3.4 cutoff
Activity | PEM electrolyzer, Operation and Maintenance {RER} ¦ operation ¦ Alloc Rec, U
code | 8d33ab50b49b1dc810ab732df27c7026
filename | C:\Users\zhang_x\Desktop\Simapro Files\Energy Storage_Parameterized.CSV
production amount | 1
reference product | PEM electrolyzer, Operation and Maintenance {RER} ¦ operation ¦ Alloc Rec, U
type | process
unit | hour
Exchanges
name | amount | location | unit | categories | type | uncertainty type | loc | scale | allocation | comment | negative | reference product | simapro name | system model | database
PEM electrolyzer, Operation and Maintenance {RER} ¦ operation ¦ Alloc Rec, U | 1 |  | hour |  | production |  |  |  | 100 | Europe |  |  |  |  | P2G Biopathway Foreground Inventory
cast iron production | 0.27397 | RER | kilogram |  | technosphere | 2 | -1.2947 | 0.024395 |  | (,,,,,); | 0 | cast iron | Cast iron {RER}¦ production ¦ Alloc Rec, U | Allocation, cut-off by classification | ecoinvent 3.4 cutoff
market for electricity, low voltage | 0.45662 | CH | kilowatt hour |  | technosphere | 2 | -0.7839 | 0.024395 |  | (,,,,,); | 0 | electricity, low voltage | Electricity, low voltage {CH}¦ market for ¦ Alloc Rec, U | Allocation, cut-off by classification | ecoinvent 3.4 cutoff
market for heat, district or industrial, other than natural gas | 1.6438 | CH | megajoule |  | technosphere | 2 | 0.49701 | 0.024395 |  | (,,,,,); | 0 | heat, district or industrial, other than natural gas | Heat, district or industrial, other than natural gas {CH}¦ market for heat, district or industrial, other than natural gas ¦ Alloc Rec, U | Allocation, cut-off by classification | ecoinvent 3.4 cutoff
reinforcing steel production | 0.59361 | RER | kilogram |  | technosphere | 2 | -0.52153 | 0.024395 |  | (,,,,,); | 0 | reinforcing steel | Reinforcing steel {RER}¦ production ¦ Alloc Rec, U | Allocation, cut-off by classification | ecoinvent 3.4 cutoff
sheet rolling, chromium steel | 0.18493 | RER | kilogram |  | technosphere | 2 | -1.6878 | 0.024395 |  | (,,,,,); | 0 | sheet rolling, chromium steel | Sheet rolling, chromium steel {RER}¦ processing ¦ Alloc Rec, U | Allocation, cut-off by classification | ecoinvent 3.4 cutoff
sheet rolling, steel | 0.091324 | RER | kilogram |  | technosphere | 2 | -2.3933 | 0.024395 |  | (,,,,,); | 0 | sheet rolling, steel | Sheet rolling, steel {RER}¦ processing ¦ Alloc Rec, U | Allocation, cut-off by classification | ecoinvent 3.4 cutoff
steel production, chromium steel 18/8, hot rolled | 0.18493 | RER | kilogram |  | technosphere | 2 | -1.6878 | 0.024395 |  | (,,,,,); | 0 | steel, chromium steel 18/8, hot rolled | Steel, chromium steel 18/8, hot rolled {RER}¦ production ¦ Alloc Rec, U | Allocation, cut-off by classification | ecoinvent 3.4 cutoff
Activity | PEM electrolyzer, Stack {RER} ¦ production ¦ Alloc Rec, U
code | 9b56323d22f828870839a3cd1ba7be1c
filename | C:\Users\zhang_x\Desktop\Simapro Files\Energy Storage_Parameterized.CSV
production amount | 1
reference product | PEM electrolyzer, Stack {RER} ¦ production ¦ Alloc Rec, U
type | process
unit | unit
Exchanges
name | amount | location | unit | categories | type | formula | allocation | comment | reference product | simapro name | system model | database
PEM electrolyzer, Stack {RER} ¦ production ¦ Alloc Rec, U | 1 |  | unit |  | production |  | 100 |  |  |  |  | P2G Biopathway Foreground Inventory
market for aluminium, wrought alloy | 15 | GLO | kilogram |  | technosphere | pem_endplate_aluminium/2*pem_size/1000 |  | assume half of endplate is stainless steel, and the other half is aluminium | aluminium, wrought alloy | Aluminium, wrought alloy {GLO}¦ market for ¦ Alloc Rec, U | Allocation, cut-off by classification | ecoinvent 3.4 cutoff
market for carbon black | 0.0083333 | GLO | kilogram |  | technosphere | 0.5*pem_meacathodeunitdemand*pem_areaofstackmaterial/1000 |  | Carbon used in cathode | carbon black | Carbon black {GLO}¦ market for ¦ Alloc Rec, U | Allocation, cut-off by classification | ecoinvent 3.4 cutoff
market for electricity, low voltage | 53.2338 | CH | kilowatt hour |  | technosphere | 42.587/80*pem_size |  | data from 80 kW stack in fuel cell (Miotti, 2014); assume to be linear for approximation | electricity, low voltage | Electricity, low voltage {CH}¦ market for ¦ Alloc Rec, U | Allocation, cut-off by classification | ecoinvent 3.4 cutoff
market for extrusion, plastic film | 3.2179 | GLO | kilogram |  | technosphere | pem_meanafionunitdemand*pem_areaofstackmaterial/1000*(pem_lifetime/pem_stacklifetime) |  | Representation of material consumption in nafion; including replacement of membrane during opertion and maintenance (by multiplying System Life Time/Stack Life Time) | extrusion, plastic film | Extrusion, plastic film {GLO}¦ market for ¦ Alloc Rec, U | Allocation, cut-off by classification | ecoinvent 3.4 cutoff
market for graphite | 5 | GLO | kilogram |  | technosphere | pem_bipolarplateunitdemand_graphite/2*pem_size/1000 |  | Graphite used in bipolar plate | graphite | Graphite {GLO}¦ market for ¦ Alloc Rec, U | Allocation, cut-off by classification | ecoinvent 3.4 cutoff
market for municipal solid waste | 5.0083 | RoW | kilogram |  | technosphere | pem_bipolarplateunitdemand_graphite/2*pem_size/1000+0.5*pem_meacathodeunitdemand*pem_areaofstackmaterial/1000 |  | disposal of the remaining waste (other than noble metals, due to limit data availability) | municipal solid waste | Municipal solid waste {RoW}¦ market for ¦ Alloc Rec, U | Allocation, cut-off by classification | ecoinvent 3.4 cutoff
market for platinum | 0.075 | GLO | kilogram |  | technosphere | 0.5*pem_meacathodeunitdemand*pem_areaofstackmaterial/1000+pem_meaanodeunitdemand*pem_areaofstackmaterial/1000 |  | Assuming half of cathode is made of Pt, and the other half is made of graphite. Due to no LCI for RuO2 and IrO2 in anode, it is assumed as input of Pt for approximation. | platinum | Platinum {GLO}¦ market for ¦ Alloc Rec, U | Allocation, cut-off by classification | ecoinvent 3.4 cutoff
market for steel, chromium steel 18/8, hot rolled | 8.3333 | GLO | kilogram |  | technosphere | 0.5*pem_gasdifussionlayerunitdemand*pem_areaofstackmaterial/1000+pem_endplate_stainlesssteel/2*pem_size/1000 |  | Assuming half of gas diffusion layer is steel, and the other half is titanium; assume half of endplate is stainless steel, and the other half is aluminium | steel, chromium steel 18/8, hot rolled | Steel, chromium steel 18/8, hot rolled {GLO}¦ market for ¦ Alloc Rec, U | Allocation, cut-off by classification | ecoinvent 3.4 cutoff
market for synthetic rubber | 0.48333 | GLO | kilogram |  | technosphere | pem_gasket*pem_areaofstackmaterial/1000 |  | Rubber gasket | synthetic rubber | Synthetic rubber {GLO}¦ market for ¦ Alloc Rec, U | Allocation, cut-off by classification | ecoinvent 3.4 cutoff
market for titanium dioxide | 13.3333 | RER | kilogram |  | technosphere | 0.5*pem_gasdifussionlayerunitdemand*pem_areaofstackmaterial/1000+pem_bipolarplateunitdemand_titanium/2*pem_size/1000 |  | Assuming half of gas diffusion layer is steel, and the other half is titanium | titanium dioxide | Titanium dioxide {RER}¦ market for ¦ Alloc Rec, U | Allocation, cut-off by classification | ecoinvent 3.4 cutoff
market for waste plastic, industrial electronics | 3.2179 | GLO | kilogram |  | technosphere | pem_meanafionunitdemand*pem_areaofstackmaterial/1000*(pem_lifetime/pem_stacklifetime) |  | disposal of membrane material | waste plastic, industrial electronics | Waste plastic, industrial electronics {GLO}¦ market for ¦ Alloc Rec, U | Allocation, cut-off by classification | ecoinvent 3.4 cutoff
market for waste rubber, unspecified | 0.48333 | Europe without Switzerland | kilogram |  | technosphere | pem_gasket*pem_areaofstackmaterial/1000 |  | disposal of rubber gasket | waste rubber, unspecified | Waste rubber, unspecified {Europe without Switzerland}¦ market for waste rubber, unspecified ¦ Alloc Rec, U | Allocation, cut-off by classification | ecoinvent 3.4 cutoff
Activity | transformer and rectifier unit, for electrolyzer, at plant {RER}¦ production ¦ Alloc Rec, U
code | 92f6117609b0a88b5a950cb58fb4859a
filename | C:\Users\zhang_x\Desktop\Simapro Files\Energy Storage_Parameterized.CSV
production amount | 1
reference product | transformer and rectifier unit, for electrolyzer, at plant {RER}¦ production ¦ Alloc Rec, U
type | process
unit | unit
Exchanges
name | amount | location | unit | categories | type | uncertainty type | loc | scale | allocation | comment | negative | reference product | simapro name | system model | database
transformer and rectifier unit, for electrolyzer, at plant {RER}¦ production ¦ Alloc Rec, U | 1 |  | unit |  | production |  |  |  | 100 | Europe |  |  |  |  | P2G Biopathway Foreground Inventory
market for aluminium, wrought alloy | 220 | GLO | kilogram |  | technosphere | 2 | 5.3936 | 0.024395 |  | (,,,,,); | 0 | aluminium, wrought alloy | Aluminium, wrought alloy {GLO}¦ market for ¦ Alloc Rec, U | Allocation, cut-off by classification | ecoinvent 3.4 cutoff
market for copper | 440 | GLO | kilogram |  | technosphere | 2 | 6.0868 | 0.024395 |  | (,,,,,); | 0 | copper | Copper {GLO}¦ market for ¦ Alloc Rec, U | Allocation, cut-off by classification | ecoinvent 3.4 cutoff
market for transport, freight, lorry 16-32 metric ton, EURO3 | 220 | GLO | ton kilometer |  | technosphere | 2 | 5.3936 | 0.34657 |  | (,,,,,); | 0 | transport, freight, lorry 16-32 metric ton, EURO3 | Transport, freight, lorry 16-32 metric ton, EURO3 {GLO}¦ market for ¦ Alloc Rec, U | Allocation, cut-off by classification | ecoinvent 3.4 cutoff
reinforcing steel production | 1320 | RER | kilogram |  | technosphere | 2 | 7.1854 | 0.024395 |  | (,,,,,); | 0 | reinforcing steel | Reinforcing steel {RER}¦ production ¦ Alloc Rec, U | Allocation, cut-off by classification | ecoinvent 3.4 cutoff
sheet rolling, aluminium | 220 | RER | kilogram |  | technosphere | 2 | 5.3936 | 0.024395 |  | (,,,,,); | 0 | sheet rolling, aluminium | Sheet rolling, aluminium {RER}¦ processing ¦ Alloc Rec, U | Allocation, cut-off by classification | ecoinvent 3.4 cutoff
sheet rolling, steel | 1320 | RER | kilogram |  | technosphere | 2 | 7.1854 | 0.024395 |  | (,,,,,); | 0 | sheet rolling, steel | Sheet rolling, steel {RER}¦ processing ¦ Alloc Rec, U | Allocation, cut-off by classification | ecoinvent 3.4 cutoff
tube insulation production, elastomere | 220 | RoW | kilogram |  | technosphere | 2 | 5.3936 | 0.024395 |  | (,,,,,); | 0 | tube insulation, elastomere | Tube insulation, elastomere {RoW}¦ production ¦ Alloc Rec, U | Allocation, cut-off by classification | ecoinvent 3.4 cutoff
wire drawing, copper | 440 | RER | kilogram |  | technosphere | 2 | 6.0868 | 0.024395 |  | (,,,,,); | 0 | wire drawing, copper | Wire drawing, copper {RER}¦ processing ¦ Alloc Rec, U | Allocation, cut-off by classification | ecoinvent 3.4 cutoff

## EnergyStorage_methanation
Activity | production of nickle-based catalyst for methanation
code | a736cec3e9707ccee92b40f04c2ff44a
filename | C:\Users\zhang_x\Desktop\Simapro Files\Energy Storage_Parameterized.CSV
production amount | 1
reference product | production of nickle-based catalyst for methanation
type | process
unit | kilogram
Exchanges
name | amount | location | unit | categories | type | uncertainty type | loc | scale | allocation | comment | negative | reference product | simapro name | system model | database
production of nickle-based catalyst for methanation | 1 |  | kilogram |  | production |  |  |  | 100 | [5 empty] | P2G Biopathway Foreground Inventory
market for aluminium alloy, AlMg3 | 0.81 | GLO | kilogram |  | technosphere | 2 | -0.21072 | 0.30759 |  | (3,5,5,4,4,na)Assume that the rest of the catalyst is made up by aluminium alloy. | 0 | aluminium alloy, AlMg3 | Aluminium alloy, AlMg3 {GLO}¦ market for ¦ Alloc Rec, U | Allocation, cut-off by classification | ecoinvent 3.4 cutoff
market for nickel, 99.5% | 0.19 | GLO | kilogram |  | technosphere | 2 | -1.6607 | 0.31029 |  | (3,5,5,5,4,na)Based on the nickel-based catalyst used for methanation at temperature range 250-300 C on the market, the nickel content is about 18%-20%. Reference:http://www.alibaba.com/product-detail/HTJ-103SH-Methanation-Catalyst_251879207.html?s=p http://www.alibaba.com/product-detail/Nickel-catalyst-with-al2O3-as-carrier_1441840382.html?s=p | 0 | nickel, 99.5% | Nickel, 99.5% {GLO}¦ market for ¦ Alloc Rec, U | Allocation, cut-off by classification | ecoinvent 3.4 cutoff

## EnergyStorage_mobility app
Activity | 1 km - conventional natural gas
comment
location | CH
production amount | 1
unit | kilometer
Exchanges
name | reference product | amount | unit | database | categories | location | type | tag | Comment
1 km - conventional natural gas | 1 km - conventional natural gas | 1 | kilometer | P2G Biopathway Foreground Inventory |  | CH | production
CNG dispenser {RER}¦ production ¦ Alloc Rec, U |  | 8.5e-06 | unit | P2G Biopathway Foreground Inventory |  |  | technosphere
market for electricity, medium voltage | electricity, medium voltage | 0.049246 | kilowatt hour | ecoinvent 3.4 cutoff |  | CH | technosphere |  | dispensing and compression
market for passenger car maintenance | passenger car maintenance | 8.6e-06 | unit | ecoinvent 3.4 cutoff |  | GLO | technosphere
market for passenger car, petrol/natural gas | passenger car, petrol/natural gas | 0.010667 | kilogram | ecoinvent 3.4 cutoff |  | GLO | technosphere
market for road | road | 0.0009114 | meter-year | ecoinvent 3.4 cutoff |  | RoW | technosphere
methane compressor from unknown bar to unknown bar {CH}¦ production ¦ Alloc Rec, U |  | 2.1704e-08 | unit | P2G Biopathway Foreground Inventory |  |  | technosphere
storage cylinders at CNG fueling station, 200 bar {CH}¦ production ¦ Alloc Rec, U |  | 2.1704e-08 | unit | P2G Biopathway Foreground Inventory |  |  | technosphere
market for natural gas, high pressure | natural gas, high pressure | 0.076006 | cubic meter | ecoinvent 3.4 cutoff |  | CH | technosphere |  | updated on 21.08.2018 based on the assumption from Brian, to be able to compare the new results with results for other vehicle types, the original assumption is 0.076693, which is about 5% higher than Brian's assumption
market for brake wear emissions, passenger car | brake wear emissions, passenger car | 7.5525e-06 | kilogram | ecoinvent 3.4 cutoff |  | GLO | technosphere
market for road wear emissions, passenger car | road wear emissions, passenger car | 1.6616e-05 | kilogram | ecoinvent 3.4 cutoff |  | GLO | technosphere
market for tyre wear emissions, passenger car | tyre wear emissions, passenger car | 9.7165e-05 | kilogram | ecoinvent 3.4 cutoff |  | GLO | technosphere
Sulfur dioxide |  | 1.56e-06 | kilogram | biosphere3 | air |  | biosphere
NMVOC, non-methane volatile organic compounds, unspecified origin |  | 1.89e-05 | kilogram | biosphere3 | air |  | biosphere
Mercury |  | 7.66e-10 | kilogram | biosphere3 | air |  | biosphere
Ammonia |  | 1.22e-05 | kilogram | biosphere3 | air |  | biosphere
Carbon monoxide, fossil |  | 0.0007278 | kilogram | biosphere3 | air |  | biosphere
Dinitrogen monoxide |  | 2.67e-06 | kilogram | biosphere3 | air |  | biosphere
Methane, fossil |  | 4.44e-05 | kilogram | biosphere3 | air |  | biosphere
Particulates, < 2.5 um |  | 4.04e-07 | kilogram | biosphere3 | air |  | biosphere
Carbon dioxide, fossil |  | 0.141 | kilogram | biosphere3 | air |  | biosphere
Nitrogen oxides |  | 8.17e-06 | kilogram | biosphere3 | air |  | biosphere
Water |  | 0.00011527 | cubic meter | biosphere3 | air |  | biosphere
Activity | storage cylinders at CNG fueling station, 200 bar {CH}¦ production ¦ Alloc Rec, U
code | 71a316e35cbbc8829bfccca5d234936a
filename | C:\Users\zhang_x\Desktop\Simapro Files\Energy Storage_Parameterized.CSV
production amount | 1
reference product | storage cylinders at CNG fueling station, 200 bar {CH}¦ production ¦ Alloc Rec, U
type | process
unit | unit
Exchanges
name | amount | unit | categories | type | uncertainty type | loc | allocation | comment | database
storage cylinders at CNG fueling station, 200 bar {CH}¦ production ¦ Alloc Rec, U | 1 | unit | Power to Gas::6 Compression | production |  |  | 100 |  | P2G Biopathway Foreground Inventory
storage module, high pressure, at fuelling station 2005 {RER}¦ production ¦ Alloc Rec, U | 0.14286 | unit | Materials/fuels | technosphere | 0 | 0.14286 |  | (4,5,5,5,4,5)Placeholder; assume that 1 out 7 cylindrical high pressure steel vessels (approximated from hydrogen fuelling station) is used at HSR | P2G Biopathway Foreground Inventory
Activity | storage module, high pressure, at fuelling station 2005 {RER}¦ production ¦ Alloc Rec, U
code | c7b93ddac652b6a3520e9cb3a389b727
filename | C:\Users\zhang_x\Desktop\Simapro Files\Energy Storage_Parameterized.CSV
location | RER
production amount | 1
reference product | storage module, high pressure, at fuelling station 2005
simapro name | storage module, high pressure, at fuelling station 2005/RER/I U
type | process
unit | unit
Exchanges
name | amount | location | unit | categories | type | uncertainty type | loc | scale | allocation | comment | negative | reference product | simapro name | system model | database
storage module, high pressure, at fuelling station 2005 {RER}¦ production ¦ Alloc Rec, U | 1 | RER | unit |  | production |  |  |  | 100 | Europe |  |  | storage module, high pressure, at fuelling station 2005/RER/I U |  | P2G Biopathway Foreground Inventory
diesel, burned in building machine | 428 | GLO | megajoule |  | technosphere | 2 | 6.0591 | 0.024395 |  | (,,,,,); | 0 | diesel, burned in building machine | Diesel, burned in building machine {GLO}¦ processing ¦ Alloc Rec, U | Allocation, cut-off by classification | ecoinvent 3.4 cutoff
epichlorohydrin production from allyl chloride | 3.5 | RER | kilogram |  | technosphere | 2 | 1.2528 | 0.024395 |  | (,,,,,); | 0 | epichlorohydrin | Epichlorohydrin {RER}¦ production from allyl chloride ¦ Alloc Rec, U | Allocation, cut-off by classification | ecoinvent 3.4 cutoff
glass fibre reinforced plastic production, polyamide, injection moulded | 10500 | RER | kilogram |  | technosphere | 2 | 9.2591 | 0.024395 |  | (,,,,,); | 0 | glass fibre reinforced plastic, polyamide, injection moulded | Glass fibre reinforced plastic, polyamide, injection moulded {RER}¦ production ¦ Alloc Rec, U | Allocation, cut-off by classification | ecoinvent 3.4 cutoff
market for transport, freight, lorry 16-32 metric ton, EURO3 | 5250.4 | GLO | ton kilometer |  | technosphere | 2 | 8.5661 | 0.34657 |  | (,,,,,); | 0 | transport, freight, lorry 16-32 metric ton, EURO3 | Transport, freight, lorry 16-32 metric ton, EURO3 {GLO}¦ market for ¦ Alloc Rec, U | Allocation, cut-off by classification | ecoinvent 3.4 cutoff
market group for electricity, medium voltage | 480 | ENTSO-E | kilowatt hour |  | technosphere | 2 | 6.1738 | 0.024395 |  | (,,,,,); | 0 | electricity, medium voltage | Electricity, medium voltage {ENTSO-E}¦ market group for ¦ Alloc Rec, U | Allocation, cut-off by classification | ecoinvent 3.4 cutoff
sheet rolling, chromium steel | 42000 | RER | kilogram |  | technosphere | 2 | 10.6454 | 0.024395 |  | (,,,,,); | 0 | sheet rolling, chromium steel | Sheet rolling, chromium steel {RER}¦ processing ¦ Alloc Rec, U | Allocation, cut-off by classification | ecoinvent 3.4 cutoff
steel production, chromium steel 18/8, hot rolled | 42000 | RER | kilogram |  | technosphere | 2 | 10.6454 | 0.024395 |  | (,,,,,); | 0 | steel, chromium steel 18/8, hot rolled | Steel, chromium steel 18/8, hot rolled {RER}¦ production ¦ Alloc Rec, U | Allocation, cut-off by classification | ecoinvent 3.4 cutoff
welding, arc, steel | 5775 | RER | meter |  | technosphere | 2 | 8.6613 | 0.024395 |  | (,,,,,); | 0 | welding, arc, steel | Welding, arc, steel {RER}¦ processing ¦ Alloc Rec, U | Allocation, cut-off by classification | ecoinvent 3.4 cutoff
Activity | CNG dispenser {RER}¦ production ¦ Alloc Rec, U
code | e32125de85bea54b871b680207eff5f1
filename | C:\Users\zhang_x\Desktop\Simapro Files\Energy Storage_Parameterized.CSV
production amount | 1
reference product | CNG dispenser {RER}¦ production ¦ Alloc Rec, U
type | process
unit | unit
Exchanges
name | amount | location | unit | categories | type | uncertainty type | loc | scale | allocation | comment | negative | reference product | simapro name | system model | database
CNG dispenser {RER}¦ production ¦ Alloc Rec, U | 1 |  | unit |  | production |  |  |  | 100 | Europe |  |  |  |  | P2G Biopathway Foreground Inventory
blow moulding production | 5 | RER | kilogram |  | technosphere | 2 | 1.6094 | 0.024395 |  | (,,,,,); | 0 | blow moulding | Blow moulding {RER}¦ production ¦ Alloc Rec, U | Allocation, cut-off by classification | ecoinvent 3.4 cutoff
market for transport, freight, lorry 16-32 metric ton, EURO3 | 26 | GLO | ton kilometer |  | technosphere | 2 | 3.2581 | 0.34657 |  | (,,,,,); | 0 | transport, freight, lorry 16-32 metric ton, EURO3 | Transport, freight, lorry 16-32 metric ton, EURO3 {GLO}¦ market for ¦ Alloc Rec, U | Allocation, cut-off by classification | ecoinvent 3.4 cutoff
polypropylene production, granulate | 5 | RER | kilogram |  | technosphere | 2 | 1.6094 | 0.024395 |  | (,,,,,); | 0 | polypropylene, granulate | Polypropylene, granulate {RER}¦ production ¦ Alloc Rec, U | Allocation, cut-off by classification | ecoinvent 3.4 cutoff
reinforcing steel production | 163 | RER | kilogram |  | technosphere | 2 | 5.0938 | 0.024395 |  | (,,,,,); | 0 | reinforcing steel | Reinforcing steel {RER}¦ production ¦ Alloc Rec, U | Allocation, cut-off by classification | ecoinvent 3.4 cutoff
sheet rolling, chromium steel | 87 | RER | kilogram |  | technosphere | 2 | 4.4659 | 0.024395 |  | (,,,,,); | 0 | sheet rolling, chromium steel | Sheet rolling, chromium steel {RER}¦ processing ¦ Alloc Rec, U | Allocation, cut-off by classification | ecoinvent 3.4 cutoff
sheet rolling, steel | 163 | RER | kilogram |  | technosphere | 2 | 5.0938 | 0.024395 |  | (,,,,,); | 0 | sheet rolling, steel | Sheet rolling, steel {RER}¦ processing ¦ Alloc Rec, U | Allocation, cut-off by classification | ecoinvent 3.4 cutoff
steel production, chromium steel 18/8, hot rolled | 92 | RER | kilogram |  | technosphere | 2 | 4.5218 | 0.024395 |  | (,,,,,); | 0 | steel, chromium steel 18/8, hot rolled | Steel, chromium steel 18/8, hot rolled {RER}¦ production ¦ Alloc Rec, U | Allocation, cut-off by classification | ecoinvent 3.4 cutoff
Activity | methane compressor from unknown bar to unknown bar {CH}¦ production ¦ Alloc Rec, U
code | e7dfbacfb8508f46b363c175f22f0e02
filename | C:\Users\zhang_x\Desktop\Simapro Files\Energy Storage_Parameterized.CSV
production amount | 1
reference product | methane compressor from unknown bar to unknown bar {CH}¦ production ¦ Alloc Rec, U
type | process
unit | unit
Exchanges
name | amount | unit | categories | type | uncertainty type | loc | scale | allocation | comment | negative | database
methane compressor from unknown bar to unknown bar {CH}¦ production ¦ Alloc Rec, U | 1 | unit | Power to Gas::6 Compression | production |  |  |  | 100 |  |  | P2G Biopathway Foreground Inventory
diaphragm compressor module, high pressure, at plant {RER}¦ production ¦ Alloc Rec, U | 1 | unit | Materials/fuels | technosphere | 2 | 0 | 0.46213 |  | (5,5,5,5,5,na)Placeholder | 0 | P2G Biopathway Foreground Inventory
Activity | diaphragm compressor module, high pressure, at plant {RER}¦ production ¦ Alloc Rec, U
code | 09770c40b0970d8bcc96da424a49b6ad
filename | C:\Users\zhang_x\Desktop\Simapro Files\Energy Storage_Parameterized.CSV
production amount | 1
reference product | diaphragm compressor module, high pressure, at plant {RER}¦ production ¦ Alloc Rec, U
type | process
unit | unit
Exchanges
name | amount | unit | categories | type | uncertainty type | loc | scale | allocation | comment | negative | database
diaphragm compressor module, high pressure, at plant {RER}¦ production ¦ Alloc Rec, U | 1 | unit | Power to Gas::6 Compression | production |  |  |  | 100 | Europe |  | P2G Biopathway Foreground Inventory
container, with pipes and fittings, for diaphragm compressor, at plant {RER}¦ production ¦ Alloc Rec, U | 1 | unit | Materials/fuels | technosphere | 2 | 0 | 0.024395 |  | (,,,,,); | 0 | P2G Biopathway Foreground Inventory
diaphragms, for diaphragm compressor, at plant {RER}¦ production ¦ Alloc Rec, U | 1 | unit | Materials/fuels | technosphere | 2 | 0 | 0.024395 |  | (,,,,,); | 0 | P2G Biopathway Foreground Inventory
frequency converter, for diaphragm compressor, at plant {RER}¦ production ¦ Alloc Rec, U | 1 | unit | Materials/fuels | technosphere | 2 | 0 | 0.024395 |  | (,,,,,); | 0 | P2G Biopathway Foreground Inventory
Activity | container, with pipes and fittings, for diaphragm compressor, at plant {RER}¦ production ¦ Alloc Rec, U
code | 92da648c3870afcd136331b0ca634979
filename | C:\Users\zhang_x\Desktop\Simapro Files\Energy Storage_Parameterized.CSV
production amount | 1
reference product | container, with pipes and fittings, for diaphragm compressor, at plant {RER}¦ production ¦ Alloc Rec, U
type | process
unit | unit
Exchanges
name | amount | location | unit | categories | type | uncertainty type | loc | scale | allocation | comment | negative | reference product | simapro name | system model | database
container, with pipes and fittings, for diaphragm compressor, at plant {RER}¦ production ¦ Alloc Rec, U | 1 |  | unit |  | production |  |  |  | 100 | Europe |  |  |  |  | P2G Biopathway Foreground Inventory
market for transport, freight, lorry 16-32 metric ton, EURO3 | 250 | GLO | ton kilometer |  | technosphere | 2 | 5.5215 | 0.34657 |  | (,,,,,); | 0 | transport, freight, lorry 16-32 metric ton, EURO3 | Transport, freight, lorry 16-32 metric ton, EURO3 {GLO}¦ market for ¦ Alloc Rec, U | Allocation, cut-off by classification | ecoinvent 3.4 cutoff
reinforcing steel production | 1000 | RER | kilogram |  | technosphere | 2 | 6.9078 | 0.024395 |  | (,,,,,); | 0 | reinforcing steel | Reinforcing steel {RER}¦ production ¦ Alloc Rec, U | Allocation, cut-off by classification | ecoinvent 3.4 cutoff
sheet rolling, chromium steel | 1500 | RER | kilogram |  | technosphere | 2 | 7.3132 | 0.024395 |  | (,,,,,); | 0 | sheet rolling, chromium steel | Sheet rolling, chromium steel {RER}¦ processing ¦ Alloc Rec, U | Allocation, cut-off by classification | ecoinvent 3.4 cutoff
sheet rolling, steel | 1000 | RER | kilogram |  | technosphere | 2 | 6.9078 | 0.024395 |  | (,,,,,); | 0 | sheet rolling, steel | Sheet rolling, steel {RER}¦ processing ¦ Alloc Rec, U | Allocation, cut-off by classification | ecoinvent 3.4 cutoff
steel production, chromium steel 18/8, hot rolled | 1500 | RER | kilogram |  | technosphere | 2 | 7.3132 | 0.024395 |  | (,,,,,); | 0 | steel, chromium steel 18/8, hot rolled | Steel, chromium steel 18/8, hot rolled {RER}¦ production ¦ Alloc Rec, U | Allocation, cut-off by classification | ecoinvent 3.4 cutoff
Activity | diaphragms, for diaphragm compressor, at plant {RER}¦ production ¦ Alloc Rec, U
code | 4119776fff77143f9464b5f23ee9ecea
filename | C:\Users\zhang_x\Desktop\Simapro Files\Energy Storage_Parameterized.CSV
production amount | 1
reference product | diaphragms, for diaphragm compressor, at plant {RER}¦ production ¦ Alloc Rec, U
type | process
unit | unit
Exchanges
name | amount | location | unit | categories | type | uncertainty type | loc | scale | allocation | comment | negative | reference product | simapro name | system model | database
diaphragms, for diaphragm compressor, at plant {RER}¦ production ¦ Alloc Rec, U | 1 |  | unit |  | production |  |  |  | 100 | Europe |  |  |  |  | P2G Biopathway Foreground Inventory
cast iron production | 600 | RER | kilogram |  | technosphere | 2 | 6.3969 | 0.024395 |  | (,,,,,); | 0 | cast iron | Cast iron {RER}¦ production ¦ Alloc Rec, U | Allocation, cut-off by classification | ecoinvent 3.4 cutoff
ethylene glycol production | 7 | RER | kilogram |  | technosphere | 2 | 1.9459 | 0.024395 |  | (,,,,,); | 0 | ethylene glycol | Ethylene glycol {RER}¦ production ¦ Alloc Rec, U | Allocation, cut-off by classification | ecoinvent 3.4 cutoff
heat production, natural gas, at industrial furnace >100kW | 3600 | Europe without Switzerland | megajoule |  | technosphere | 2 | 8.1887 | 0.024395 |  | (,,,,,); | 0 | heat, district or industrial, natural gas | Heat, district or industrial, natural gas {Europe without Switzerland}¦ heat production, natural gas, at industrial furnace >100kW ¦ Alloc Rec, U | Allocation, cut-off by classification | ecoinvent 3.4 cutoff
market for transport, freight, lorry 16-32 metric ton, EURO3 | 231.2 | GLO | ton kilometer |  | technosphere | 2 | 5.4433 | 0.34657 |  | (,,,,,); | 0 | transport, freight, lorry 16-32 metric ton, EURO3 | Transport, freight, lorry 16-32 metric ton, EURO3 {GLO}¦ market for ¦ Alloc Rec, U | Allocation, cut-off by classification | ecoinvent 3.4 cutoff
market group for electricity, medium voltage | 1000 | ENTSO-E | kilowatt hour |  | technosphere | 2 | 6.9078 | 0.024395 |  |  | 0 | electricity, medium voltage | Electricity, medium voltage {ENTSO-E}¦ market group for ¦ Alloc Rec, U | Allocation, cut-off by classification | ecoinvent 3.4 cutoff
reinforcing steel production | 1300 | RER | kilogram |  | technosphere | 2 | 7.1701 | 0.024395 |  | (,,,,,); | 0 | reinforcing steel | Reinforcing steel {RER}¦ production ¦ Alloc Rec, U | Allocation, cut-off by classification | ecoinvent 3.4 cutoff
sheet rolling, chromium steel | 405 | RER | kilogram |  | technosphere | 2 | 6.0039 | 0.024395 |  | (,,,,,); | 0 | sheet rolling, chromium steel | Sheet rolling, chromium steel {RER}¦ processing ¦ Alloc Rec, U | Allocation, cut-off by classification | ecoinvent 3.4 cutoff
sheet rolling, steel | 400 | RER | kilogram |  | technosphere | 2 | 5.9915 | 0.024395 |  | (,,,,,); | 0 | sheet rolling, steel | Sheet rolling, steel {RER}¦ processing ¦ Alloc Rec, U | Allocation, cut-off by classification | ecoinvent 3.4 cutoff
steel production, chromium steel 18/8, hot rolled | 405 | RER | kilogram |  | technosphere | 2 | 6.0039 | 0.024395 |  | (,,,,,); | 0 | steel, chromium steel 18/8, hot rolled | Steel, chromium steel 18/8, hot rolled {RER}¦ production ¦ Alloc Rec, U | Allocation, cut-off by classification | ecoinvent 3.4 cutoff
Activity | frequency converter, for diaphragm compressor, at plant {RER}¦ production ¦ Alloc Rec, U
code | 11c6e409f6027bfcc687b330fffb1784
filename | C:\Users\zhang_x\Desktop\Simapro Files\Energy Storage_Parameterized.CSV
production amount | 1
reference product | frequency converter, for diaphragm compressor, at plant {RER}¦ production ¦ Alloc Rec, U
type | process
unit | unit
Exchanges
name | amount | location | unit | categories | type | uncertainty type | loc | scale | allocation | comment | negative | reference product | simapro name | system model | database
frequency converter, for diaphragm compressor, at plant {RER}¦ production ¦ Alloc Rec, U | 1 |  | unit |  | production |  |  |  | 100 | Europe |  |  |  |  | P2G Biopathway Foreground Inventory
market for aluminium, wrought alloy | 60 | GLO | kilogram |  | technosphere | 2 | 4.0943 | 0.024395 |  | (,,,,,); | 0 | aluminium, wrought alloy | Aluminium, wrought alloy {GLO}¦ market for ¦ Alloc Rec, U | Allocation, cut-off by classification | ecoinvent 3.4 cutoff
market for copper | 45 | GLO | kilogram |  | technosphere | 2 | 3.8067 | 0.024395 |  | (,,,,,); | 0 | copper | Copper {GLO}¦ market for ¦ Alloc Rec, U | Allocation, cut-off by classification | ecoinvent 3.4 cutoff
market for transport, freight, lorry 16-32 metric ton, EURO3 | 30 | GLO | ton kilometer |  | technosphere | 2 | 3.4012 | 0.34657 |  | (,,,,,); | 0 | transport, freight, lorry 16-32 metric ton, EURO3 | Transport, freight, lorry 16-32 metric ton, EURO3 {GLO}¦ market for ¦ Alloc Rec, U | Allocation, cut-off by classification | ecoinvent 3.4 cutoff
reinforcing steel production | 180 | RER | kilogram |  | technosphere | 2 | 5.193 | 0.024395 |  | (,,,,,); | 0 | reinforcing steel | Reinforcing steel {RER}¦ production ¦ Alloc Rec, U | Allocation, cut-off by classification | ecoinvent 3.4 cutoff
tube insulation production, elastomere | 15 | RoW | kilogram |  | technosphere | 2 | 2.7081 | 0.024395 |  | (,,,,,); | 0 | tube insulation, elastomere | Tube insulation, elastomere {RoW}¦ production ¦ Alloc Rec, U | Allocation, cut-off by classification | ecoinvent 3.4 cutoff
wire drawing, copper | 45 | RER | kilogram |  | technosphere | 2 | 3.8067 | 0.024395 |  | (,,,,,); | 0 | wire drawing, copper | Wire drawing, copper {RER}¦ processing ¦ Alloc Rec, U | Allocation, cut-off by classification | ecoinvent 3.4 cutoff

## methanation with CO2
Activity | CO2 methanation - sewage sludge - PSA - best - BFB_FB
comment
location | CH
production amount | 1.007
unit | cubic meter
Exchanges
name | reference product | amount | unit | database | categories | location | type | tag | comment
CO2 methanation - sewage sludge - PSA - best - BFB_FB | upgraded and synthetic methane (>96% vol biomethane) qualified for CH natural gas network injection | 1.007 | cubic meter | P2G Biopathway Foreground Inventory |  | CH | production |  | reference product
biogas upgrading - sewage sludge with CO2 captured and stored - PSA - best | upgraded biogas (>96% vol biomethane) qualified for CH natural gas network injection | 0.69792 | cubic meter | P2G Biopathway Foreground Inventory |  | CH | technosphere
production of hydrogen, gaseous, from PEM electrolysis, unknown pressure | production of hydrogen from PEM electrolysis with flexible electricity supply | 1.2362 | cubic meter | P2G Biopathway Foreground Inventory |  | CH | technosphere |  | assume to be the same as in Phase I of SCCER Hae
production of BFB-FB methanation system facility with CO2 inflow from biogas | BFB-FB methanation system facility with CO2 inflow from biogas | 2.829e-07 | unit | P2G Biopathway Foreground Inventory |  | RER | technosphere | facility | water evaporator, compressor, gas heater, BFB-FB Methanation rector, 2 condensers, TSA
production of nickle-based catalyst for methanation | nickle-based catalyst for methanation | 6.2096e-05 | kilogram | P2G Biopathway Foreground Inventory |  | RER | technosphere | material during operation | material consumption for methanation reaction
Activity | CO2 methanation - sewage sludge - PSA - best - BFB_MemS
comment
location | CH
production amount | 1.007
unit | cubic meter
Exchanges
name | reference product | amount | unit | database | categories | location | type | tag | comment
CO2 methanation - sewage sludge - PSA - best - BFB_MemS | upgraded and synthetic methane (>96% vol biomethane) qualified for CH natural gas network injection | 1.007 | cubic meter | P2G Biopathway Foreground Inventory |  | CH | production |  | reference product
biogas upgrading - sewage sludge with CO2 captured and stored - PSA - best | upgraded biogas (>96% vol biomethane) qualified for CH natural gas network injection | 0.69792 | cubic meter | P2G Biopathway Foreground Inventory |  | CH | technosphere
production of hydrogen, gaseous, from PEM electrolysis, unknown pressure | production of hydrogen from PEM electrolysis with flexible electricity supply | 1.2362 | cubic meter | P2G Biopathway Foreground Inventory |  | CH | technosphere |  | assume to be the same as in Phase I of SCCER Hae
production of BFB-MemS methanation system facility with CO2 inflow from biogas | BFB-MemS methanation system facility with CO2 inflow from biogas | 2.861e-07 | unit | P2G Biopathway Foreground Inventory |  | RER | technosphere | facility | water evaporator, compressor, gas heater, BFB Methanation rector, 1 condensers, container for membrane
polysulfone production, for membrane filtration production | polysulfone | 3.9237e-12 | kilogram | ecoinvent 3.4 cutoff |  | GLO | technosphere | material during operation | membrane for gas seperation; smaller area of membrane required as in methanation with biogas
production of nickle-based catalyst for methanation | nickle-based catalyst for methanation | 4.8064e-05 | kilogram | P2G Biopathway Foreground Inventory |  | RER | technosphere | material during operation | material consumption for methanation reaction
Activity | CO2 methanation - green waste - PSA - best - BFB_FB
comment
location | CH
production amount | 1.0043
unit | cubic meter
Exchanges
name | reference product | amount | unit | database | categories | location | type | tag | comment
CO2 methanation - green waste - PSA - best - BFB_FB | upgraded and synthetic methane (>96% vol biomethane) qualified for CH natural gas network injection | 1.0043 | cubic meter | P2G Biopathway Foreground Inventory |  | CH | production |  | reference product
biogas upgrading - green waste with CO2 captured and stored - PSA - best | upgraded biogas (>96% vol biomethane) qualified for CH natural gas network injection | 0.56563 | cubic meter | P2G Biopathway Foreground Inventory |  | CH | technosphere
production of hydrogen, gaseous, from PEM electrolysis, unknown pressure | production of hydrogen from PEM electrolysis with flexible electricity supply | 1.7547 | cubic meter | P2G Biopathway Foreground Inventory |  | CH | technosphere |  | assume to be the same as in Phase I of SCCER Hae
production of BFB-FB methanation system facility with CO2 inflow from biogas | BFB-FB methanation system facility with CO2 inflow from biogas | 4.0157e-07 | unit | P2G Biopathway Foreground Inventory |  | RER | technosphere | facility | water evaporator, compressor, gas heater, BFB-FB Methanation rector, 2 condensers, TSA
production of nickle-based catalyst for methanation | nickle-based catalyst for methanation | 8.8146e-05 | kilogram | P2G Biopathway Foreground Inventory |  | RER | technosphere | material during operation | material consumption for methanation reaction
Activity | CO2 methanation - green waste - PSA - best - BFB_MemS
comment
location | CH
production amount | 1.0043
unit | cubic meter
Exchanges
name | reference product | amount | unit | database | categories | location | type | tag | comment
CO2 methanation - green waste - PSA - best - BFB_MemS | upgraded and synthetic methane (>96% vol biomethane) qualified for CH natural gas network injection | 1.0043 | cubic meter | P2G Biopathway Foreground Inventory |  | CH | production |  | reference product
biogas upgrading - green waste with CO2 captured and stored - PSA - best | upgraded biogas (>96% vol biomethane) qualified for CH natural gas network injection | 0.56563 | cubic meter | P2G Biopathway Foreground Inventory |  | CH | technosphere
production of hydrogen, gaseous, from PEM electrolysis, unknown pressure | production of hydrogen from PEM electrolysis with flexible electricity supply | 1.7547 | cubic meter | P2G Biopathway Foreground Inventory |  | CH | technosphere |  | assume to be the same as in Phase I of SCCER Hae
production of BFB-MemS methanation system facility with CO2 inflow from biogas | BFB-MemS methanation system facility with CO2 inflow from biogas | 4.0612e-07 | unit | P2G Biopathway Foreground Inventory |  | RER | technosphere | facility | water evaporator, compressor, gas heater, BFB Methanation rector, 1 condensers, container for membrane
polysulfone production, for membrane filtration production | polysulfone | 5.5697e-12 | kilogram | ecoinvent 3.4 cutoff |  | GLO | technosphere | material during operation | membrane for gas seperation; smaller area of membrane required as in methanation with biogas
production of nickle-based catalyst for methanation | nickle-based catalyst for methanation | 6.8228e-05 | kilogram | P2G Biopathway Foreground Inventory |  | RER | technosphere | material during operation | material consumption for methanation reaction
Activity | CO2 methanation - sewage sludge - PSA - worst - BFB_FB
comment
location | CH
production amount | 1.007
unit | cubic meter
Exchanges
name | reference product | amount | unit | database | categories | location | type | tag | comment
CO2 methanation - sewage sludge - PSA - worst - BFB_FB | upgraded and synthetic methane (>96% vol biomethane) qualified for CH natural gas network injection | 1.007 | cubic meter | P2G Biopathway Foreground Inventory |  | CH | production |  | reference product
biogas upgrading - sewage sludge with CO2 captured and stored - PSA - worst | upgraded biogas (>96% vol biomethane) qualified for CH natural gas network injection | 0.69792 | cubic meter | P2G Biopathway Foreground Inventory |  | CH | technosphere
production of hydrogen, gaseous, from PEM electrolysis, unknown pressure | production of hydrogen from PEM electrolysis with flexible electricity supply | 1.2362 | cubic meter | P2G Biopathway Foreground Inventory |  | CH | technosphere |  | assume to be the same as in Phase I of SCCER Hae
production of BFB-FB methanation system facility with CO2 inflow from biogas | BFB-FB methanation system facility with CO2 inflow from biogas | 2.829e-07 | unit | P2G Biopathway Foreground Inventory |  | RER | technosphere | facility | water evaporator, compressor, gas heater, BFB-FB Methanation rector, 2 condensers, TSA
production of nickle-based catalyst for methanation | nickle-based catalyst for methanation | 6.2096e-05 | kilogram | P2G Biopathway Foreground Inventory |  | RER | technosphere | material during operation | material consumption for methanation reaction
Activity | CO2 methanation - sewage sludge - PSA - worst - BFB_MemS
comment
location | CH
production amount | 1.007
unit | cubic meter
Exchanges
name | reference product | amount | unit | database | categories | location | type | tag | comment
CO2 methanation - sewage sludge - PSA - worst - BFB_MemS | upgraded and synthetic methane (>96% vol biomethane) qualified for CH natural gas network injection | 1.007 | cubic meter | P2G Biopathway Foreground Inventory |  | CH | production |  | reference product
biogas upgrading - sewage sludge with CO2 captured and stored - PSA - worst | upgraded biogas (>96% vol biomethane) qualified for CH natural gas network injection | 0.69792 | cubic meter | P2G Biopathway Foreground Inventory |  | CH | technosphere
production of hydrogen, gaseous, from PEM electrolysis, unknown pressure | production of hydrogen from PEM electrolysis with flexible electricity supply | 1.2362 | cubic meter | P2G Biopathway Foreground Inventory |  | CH | technosphere |  | assume to be the same as in Phase I of SCCER Hae
production of BFB-MemS methanation system facility with CO2 inflow from biogas | BFB-MemS methanation system facility with CO2 inflow from biogas | 2.861e-07 | unit | P2G Biopathway Foreground Inventory |  | RER | technosphere | facility | water evaporator, compressor, gas heater, BFB Methanation rector, 1 condensers, container for membrane
polysulfone production, for membrane filtration production | polysulfone | 3.9237e-12 | kilogram | ecoinvent 3.4 cutoff |  | GLO | technosphere | material during operation | membrane for gas seperation; smaller area of membrane required as in methanation with biogas
production of nickle-based catalyst for methanation | nickle-based catalyst for methanation | 4.8064e-05 | kilogram | P2G Biopathway Foreground Inventory |  | RER | technosphere | material during operation | material consumption for methanation reaction
Activity | CO2 methanation - green waste - PSA - worst - BFB_FB
comment
location | CH
production amount | 1.0043
unit | cubic meter
Exchanges
name | reference product | amount | unit | database | categories | location | type | tag | comment
CO2 methanation - green waste - PSA - worst - BFB_FB | upgraded and synthetic methane (>96% vol biomethane) qualified for CH natural gas network injection | 1.0043 | cubic meter | P2G Biopathway Foreground Inventory |  | CH | production |  | reference product
biogas upgrading - green waste with CO2 captured and stored - PSA - worst | upgraded biogas (>96% vol biomethane) qualified for CH natural gas network injection | 0.56563 | cubic meter | P2G Biopathway Foreground Inventory |  | CH | technosphere
production of hydrogen, gaseous, from PEM electrolysis, unknown pressure | production of hydrogen from PEM electrolysis with flexible electricity supply | 1.7547 | cubic meter | P2G Biopathway Foreground Inventory |  | CH | technosphere |  | assume to be the same as in Phase I of SCCER Hae
production of BFB-FB methanation system facility with CO2 inflow from biogas | BFB-FB methanation system facility with CO2 inflow from biogas | 4.0157e-07 | unit | P2G Biopathway Foreground Inventory |  | RER | technosphere | facility | water evaporator, compressor, gas heater, BFB-FB Methanation rector, 2 condensers, TSA
production of nickle-based catalyst for methanation | nickle-based catalyst for methanation | 8.8146e-05 | kilogram | P2G Biopathway Foreground Inventory |  | RER | technosphere | material during operation | material consumption for methanation reaction
Activity | CO2 methanation - green waste - PSA - worst - BFB_MemS
comment
location | CH
production amount | 1.0043
unit | cubic meter
Exchanges
name | reference product | amount | unit | database | categories | location | type | tag | comment
CO2 methanation - green waste - PSA - worst - BFB_MemS | upgraded and synthetic methane (>96% vol biomethane) qualified for CH natural gas network injection | 1.0043 | cubic meter | P2G Biopathway Foreground Inventory |  | CH | production |  | reference product
biogas upgrading - green waste with CO2 captured and stored - PSA - worst | upgraded biogas (>96% vol biomethane) qualified for CH natural gas network injection | 0.56563 | cubic meter | P2G Biopathway Foreground Inventory |  | CH | technosphere
production of hydrogen, gaseous, from PEM electrolysis, unknown pressure | production of hydrogen from PEM electrolysis with flexible electricity supply | 1.7547 | cubic meter | P2G Biopathway Foreground Inventory |  | CH | technosphere |  | assume to be the same as in Phase I of SCCER Hae
production of BFB-MemS methanation system facility with CO2 inflow from biogas | BFB-MemS methanation system facility with CO2 inflow from biogas | 4.0612e-07 | unit | P2G Biopathway Foreground Inventory |  | RER | technosphere | facility | water evaporator, compressor, gas heater, BFB Methanation rector, 1 condensers, container for membrane
polysulfone production, for membrane filtration production | polysulfone | 5.5697e-12 | kilogram | ecoinvent 3.4 cutoff |  | GLO | technosphere | material during operation | membrane for gas seperation; smaller area of membrane required as in methanation with biogas
production of nickle-based catalyst for methanation | nickle-based catalyst for methanation | 6.8228e-05 | kilogram | P2G Biopathway Foreground Inventory |  | RER | technosphere | material during operation | material consumption for methanation reaction
Activity | CO2 methanation - sewage sludge - amine scrubbing - best - BFB_FB
comment
location | CH
production amount | 0.993
unit | cubic meter
Exchanges
name | reference product | amount | unit | database | categories | location | type | tag | comment
CO2 methanation - sewage sludge - amine scrubbing - best - BFB_FB | upgraded and synthetic methane (>96% vol biomethane) qualified for CH natural gas network injection | 0.993 | cubic meter | P2G Biopathway Foreground Inventory |  | CH | production |  | reference product
biogas upgrading - sewage sludge with CO2 captured and stored - amine scrubbing - best | upgraded biogas (>96% vol biomethane) qualified for CH natural gas network injection | 0.67677 | cubic meter | P2G Biopathway Foreground Inventory |  | CH | technosphere
production of hydrogen, gaseous, from PEM electrolysis, unknown pressure | production of hydrogen from PEM electrolysis with flexible electricity supply | 1.2649 | cubic meter | P2G Biopathway Foreground Inventory |  | CH | technosphere |  | assume to be the same as in Phase I of SCCER Hae
production of BFB-FB methanation system facility with CO2 inflow from biogas | BFB-FB methanation system facility with CO2 inflow from biogas | 2.8948e-07 | unit | P2G Biopathway Foreground Inventory |  | RER | technosphere | facility | water evaporator, compressor, gas heater, BFB-FB Methanation rector, 2 condensers, TSA
production of nickle-based catalyst for methanation | nickle-based catalyst for methanation | 6.3541e-05 | kilogram | P2G Biopathway Foreground Inventory |  | RER | technosphere | material during operation | material consumption for methanation reaction
Activity | CO2 methanation - sewage sludge - amine scrubbing - best - BFB_MemS
comment
location | CH
production amount | 0.993
unit | cubic meter
Exchanges
name | reference product | amount | unit | database | categories | location | type | tag | comment
CO2 methanation - sewage sludge - amine scrubbing - best - BFB_MemS | upgraded and synthetic methane (>96% vol biomethane) qualified for CH natural gas network injection | 0.993 | cubic meter | P2G Biopathway Foreground Inventory |  | CH | production |  | reference product
biogas upgrading - sewage sludge with CO2 captured and stored - amine scrubbing - best | upgraded biogas (>96% vol biomethane) qualified for CH natural gas network injection | 0.67677 | cubic meter | P2G Biopathway Foreground Inventory |  | CH | technosphere
production of hydrogen, gaseous, from PEM electrolysis, unknown pressure | production of hydrogen from PEM electrolysis with flexible electricity supply | 1.2649 | cubic meter | P2G Biopathway Foreground Inventory |  | CH | technosphere |  | assume to be the same as in Phase I of SCCER Hae
production of BFB-MemS methanation system facility with CO2 inflow from biogas | BFB-MemS methanation system facility with CO2 inflow from biogas | 2.9275e-07 | unit | P2G Biopathway Foreground Inventory |  | RER | technosphere | facility | water evaporator, compressor, gas heater, BFB Methanation rector, 1 condensers, container for membrane
polysulfone production, for membrane filtration production | polysulfone | 4.015e-12 | kilogram | ecoinvent 3.4 cutoff |  | GLO | technosphere | material during operation | membrane for gas seperation; smaller area of membrane required as in methanation with biogas
production of nickle-based catalyst for methanation | nickle-based catalyst for methanation | 4.9183e-05 | kilogram | P2G Biopathway Foreground Inventory |  | RER | technosphere | material during operation | material consumption for methanation reaction
Activity | CO2 methanation - green waste - amine scrubbing - best - BFB_FB
comment
location | CH
production amount | 0.993
unit | cubic meter
Exchanges
name | reference product | amount | unit | database | categories | location | type | tag | comment
CO2 methanation - green waste - amine scrubbing - best - BFB_FB | upgraded and synthetic methane (>96% vol biomethane) qualified for CH natural gas network injection | 0.993 | cubic meter | P2G Biopathway Foreground Inventory |  | CH | production |  | reference product
biogas upgrading - green waste with CO2 captured and stored - amine scrubbing - best | upgraded biogas (>96% vol biomethane) qualified for CH natural gas network injection | 0.54848 | cubic meter | P2G Biopathway Foreground Inventory |  | CH | technosphere
production of hydrogen, gaseous, from PEM electrolysis, unknown pressure | production of hydrogen from PEM electrolysis with flexible electricity supply | 1.7781 | cubic meter | P2G Biopathway Foreground Inventory |  | CH | technosphere |  | assume to be the same as in Phase I of SCCER Hae
production of BFB-FB methanation system facility with CO2 inflow from biogas | BFB-FB methanation system facility with CO2 inflow from biogas | 4.0691e-07 | unit | P2G Biopathway Foreground Inventory |  | RER | technosphere | facility | water evaporator, compressor, gas heater, BFB-FB Methanation rector, 2 condensers, TSA
production of nickle-based catalyst for methanation | nickle-based catalyst for methanation | 8.9317e-05 | kilogram | P2G Biopathway Foreground Inventory |  | RER | technosphere | material during operation | material consumption for methanation reaction
Activity | CO2 methanation - green waste - amine scrubbing - best - BFB_MemS
comment
location | CH
production amount | 0.993
unit | cubic meter
Exchanges
name | reference product | amount | unit | database | categories | location | type | tag | comment
CO2 methanation - green waste - amine scrubbing - best - BFB_MemS | upgraded and synthetic methane (>96% vol biomethane) qualified for CH natural gas network injection | 0.993 | cubic meter | P2G Biopathway Foreground Inventory |  | CH | production |  | reference product
biogas upgrading - green waste with CO2 captured and stored - amine scrubbing - best | upgraded biogas (>96% vol biomethane) qualified for CH natural gas network injection | 0.54848 | cubic meter | P2G Biopathway Foreground Inventory |  | CH | technosphere
production of hydrogen, gaseous, from PEM electrolysis, unknown pressure | production of hydrogen from PEM electrolysis with flexible electricity supply | 1.7781 | cubic meter | P2G Biopathway Foreground Inventory |  | CH | technosphere |  | assume to be the same as in Phase I of SCCER Hae
production of BFB-MemS methanation system facility with CO2 inflow from biogas | BFB-MemS methanation system facility with CO2 inflow from biogas | 4.1151e-07 | unit | P2G Biopathway Foreground Inventory |  | RER | technosphere | facility | water evaporator, compressor, gas heater, BFB Methanation rector, 1 condensers, container for membrane
polysulfone production, for membrane filtration production | polysulfone | 5.6437e-12 | kilogram | ecoinvent 3.4 cutoff |  | GLO | technosphere | material during operation | membrane for gas seperation; smaller area of membrane required as in methanation with biogas
production of nickle-based catalyst for methanation | nickle-based catalyst for methanation | 6.9134e-05 | kilogram | P2G Biopathway Foreground Inventory |  | RER | technosphere | material during operation | material consumption for methanation reaction
Activity | CO2 methanation - sewage sludge - amine scrubbing - worst - BFB_FB
comment
location | CH
production amount | 0.993
unit | cubic meter
Exchanges
name | reference product | amount | unit | database | categories | location | type | tag | comment
CO2 methanation - sewage sludge - amine scrubbing - worst - BFB_FB | upgraded and synthetic methane (>96% vol biomethane) qualified for CH natural gas network injection | 0.993 | cubic meter | P2G Biopathway Foreground Inventory |  | CH | production |  | reference product
biogas upgrading - sewage sludge with CO2 captured and stored - amine scrubbing - worst | upgraded biogas (>96% vol biomethane) qualified for CH natural gas network injection | 0.67677 | cubic meter | P2G Biopathway Foreground Inventory |  | CH | technosphere
production of hydrogen, gaseous, from PEM electrolysis, unknown pressure | production of hydrogen from PEM electrolysis with flexible electricity supply | 1.2649 | cubic meter | P2G Biopathway Foreground Inventory |  | CH | technosphere |  | assume to be the same as in Phase I of SCCER Hae
production of BFB-FB methanation system facility with CO2 inflow from biogas | BFB-FB methanation system facility with CO2 inflow from biogas | 2.8948e-07 | unit | P2G Biopathway Foreground Inventory |  | RER | technosphere | facility | water evaporator, compressor, gas heater, BFB-FB Methanation rector, 2 condensers, TSA
production of nickle-based catalyst for methanation | nickle-based catalyst for methanation | 6.3541e-05 | kilogram | P2G Biopathway Foreground Inventory |  | RER | technosphere | material during operation | material consumption for methanation reaction
Activity | CO2 methanation - sewage sludge - amine scrubbing - worst - BFB_MemS
comment
location | CH
production amount | 0.993
unit | cubic meter
Exchanges
name | reference product | amount | unit | database | categories | location | type | tag | comment
CO2 methanation - sewage sludge - amine scrubbing - worst - BFB_MemS | upgraded and synthetic methane (>96% vol biomethane) qualified for CH natural gas network injection | 0.993 | cubic meter | P2G Biopathway Foreground Inventory |  | CH | production |  | reference product
biogas upgrading - sewage sludge with CO2 captured and stored - amine scrubbing - worst | upgraded biogas (>96% vol biomethane) qualified for CH natural gas network injection | 0.67677 | cubic meter | P2G Biopathway Foreground Inventory |  | CH | technosphere
production of hydrogen, gaseous, from PEM electrolysis, unknown pressure | production of hydrogen from PEM electrolysis with flexible electricity supply | 1.2649 | cubic meter | P2G Biopathway Foreground Inventory |  | CH | technosphere |  | assume to be the same as in Phase I of SCCER Hae
production of BFB-MemS methanation system facility with CO2 inflow from biogas | BFB-MemS methanation system facility with CO2 inflow from biogas | 2.9275e-07 | unit | P2G Biopathway Foreground Inventory |  | RER | technosphere | facility | water evaporator, compressor, gas heater, BFB Methanation rector, 1 condensers, container for membrane
polysulfone production, for membrane filtration production | polysulfone | 4.015e-12 | kilogram | ecoinvent 3.4 cutoff |  | GLO | technosphere | material during operation | membrane for gas seperation; smaller area of membrane required as in methanation with biogas
production of nickle-based catalyst for methanation | nickle-based catalyst for methanation | 4.9183e-05 | kilogram | P2G Biopathway Foreground Inventory |  | RER | technosphere | material during operation | material consumption for methanation reaction
Activity | CO2 methanation - green waste - amine scrubbing - worst - BFB_FB
comment
location | CH
production amount | 0.993
unit | cubic meter
Exchanges
name | reference product | amount | unit | database | categories | location | type | tag | comment
CO2 methanation - green waste - amine scrubbing - worst - BFB_FB | upgraded and synthetic methane (>96% vol biomethane) qualified for CH natural gas network injection | 0.993 | cubic meter | P2G Biopathway Foreground Inventory |  | CH | production |  | reference product
biogas upgrading - green waste with CO2 captured and stored - amine scrubbing - worst | upgraded biogas (>96% vol biomethane) qualified for CH natural gas network injection | 0.54848 | cubic meter | P2G Biopathway Foreground Inventory |  | CH | technosphere
production of hydrogen, gaseous, from PEM electrolysis, unknown pressure | production of hydrogen from PEM electrolysis with flexible electricity supply | 1.7781 | cubic meter | P2G Biopathway Foreground Inventory |  | CH | technosphere |  | assume to be the same as in Phase I of SCCER Hae
production of BFB-FB methanation system facility with CO2 inflow from biogas | BFB-FB methanation system facility with CO2 inflow from biogas | 4.0691e-07 | unit | P2G Biopathway Foreground Inventory |  | RER | technosphere | facility | water evaporator, compressor, gas heater, BFB-FB Methanation rector, 2 condensers, TSA
production of nickle-based catalyst for methanation | nickle-based catalyst for methanation | 8.9317e-05 | kilogram | P2G Biopathway Foreground Inventory |  | RER | technosphere | material during operation | material consumption for methanation reaction
Activity | CO2 methanation - green waste - amine scrubbing - worst - BFB_MemS
comment
location | CH
production amount | 0.993
unit | cubic meter
Exchanges
name | reference product | amount | unit | database | categories | location | type | tag | comment
CO2 methanation - green waste - amine scrubbing - worst - BFB_MemS | upgraded and synthetic methane (>96% vol biomethane) qualified for CH natural gas network injection | 0.993 | cubic meter | P2G Biopathway Foreground Inventory |  | CH | production |  | reference product
biogas upgrading - green waste with CO2 captured and stored - amine scrubbing - worst | upgraded biogas (>96% vol biomethane) qualified for CH natural gas network injection | 0.54848 | cubic meter | P2G Biopathway Foreground Inventory |  | CH | technosphere
production of hydrogen, gaseous, from PEM electrolysis, unknown pressure | production of hydrogen from PEM electrolysis with flexible electricity supply | 1.7781 | cubic meter | P2G Biopathway Foreground Inventory |  | CH | technosphere |  | assume to be the same as in Phase I of SCCER Hae
production of BFB-MemS methanation system facility with CO2 inflow from biogas | BFB-MemS methanation system facility with CO2 inflow from biogas | 4.1151e-07 | unit | P2G Biopathway Foreground Inventory |  | RER | technosphere | facility | water evaporator, compressor, gas heater, BFB Methanation rector, 1 condensers, container for membrane
polysulfone production, for membrane filtration production | polysulfone | 5.6437e-12 | kilogram | ecoinvent 3.4 cutoff |  | GLO | technosphere | material during operation | membrane for gas seperation; smaller area of membrane required as in methanation with biogas
production of nickle-based catalyst for methanation | nickle-based catalyst for methanation | 6.9134e-05 | kilogram | P2G Biopathway Foreground Inventory |  | RER | technosphere | material during operation | material consumption for methanation reaction
Activity | CO2 methanation - sewage sludge - membrane - best - BFB_FB
comment
location | CH
production amount | 0.993
unit | cubic meter
Exchanges
name | reference product | amount | unit | database | categories | location | type | tag | comment
CO2 methanation - sewage sludge - membrane - best - BFB_FB | upgraded and synthetic methane (>96% vol biomethane) qualified for CH natural gas network injection | 0.993 | cubic meter | P2G Biopathway Foreground Inventory |  | CH | production |  | reference product
biogas upgrading - sewage sludge with CO2 captured and stored - membrane - best | upgraded biogas (>96% vol biomethane) qualified for CH natural gas network injection | 0.68367 | cubic meter | P2G Biopathway Foreground Inventory |  | CH | technosphere
production of hydrogen, gaseous, from PEM electrolysis, unknown pressure | production of hydrogen from PEM electrolysis with flexible electricity supply | 1.2373 | cubic meter | P2G Biopathway Foreground Inventory |  | CH | technosphere |  | assume to be the same as in Phase I of SCCER Hae
production of BFB-FB methanation system facility with CO2 inflow from biogas | BFB-FB methanation system facility with CO2 inflow from biogas | 2.8316e-07 | unit | P2G Biopathway Foreground Inventory |  | RER | technosphere | facility | water evaporator, compressor, gas heater, BFB-FB Methanation rector, 2 condensers, TSA
production of nickle-based catalyst for methanation | nickle-based catalyst for methanation | 6.2153e-05 | kilogram | P2G Biopathway Foreground Inventory |  | RER | technosphere | material during operation | material consumption for methanation reaction
Activity | CO2 methanation - sewage sludge - membrane - best - BFB_MemS
comment
location | CH
production amount | 0.993
unit | cubic meter
Exchanges
name | reference product | amount | unit | database | categories | location | type | tag | comment
CO2 methanation - sewage sludge - membrane - best - BFB_MemS | upgraded and synthetic methane (>96% vol biomethane) qualified for CH natural gas network injection | 0.993 | cubic meter | P2G Biopathway Foreground Inventory |  | CH | production |  | reference product
biogas upgrading - sewage sludge with CO2 captured and stored - membrane - best | upgraded biogas (>96% vol biomethane) qualified for CH natural gas network injection | 0.68367 | cubic meter | P2G Biopathway Foreground Inventory |  | CH | technosphere
production of hydrogen, gaseous, from PEM electrolysis, unknown pressure | production of hydrogen from PEM electrolysis with flexible electricity supply | 1.2373 | cubic meter | P2G Biopathway Foreground Inventory |  | CH | technosphere |  | assume to be the same as in Phase I of SCCER Hae
production of BFB-MemS methanation system facility with CO2 inflow from biogas | BFB-MemS methanation system facility with CO2 inflow from biogas | 2.8636e-07 | unit | P2G Biopathway Foreground Inventory |  | RER | technosphere | facility | water evaporator, compressor, gas heater, BFB Methanation rector, 1 condensers, container for membrane
polysulfone production, for membrane filtration production | polysulfone | 3.9273e-12 | kilogram | ecoinvent 3.4 cutoff |  | GLO | technosphere | material during operation | membrane for gas seperation; smaller area of membrane required as in methanation with biogas
production of nickle-based catalyst for methanation | nickle-based catalyst for methanation | 4.8109e-05 | kilogram | P2G Biopathway Foreground Inventory |  | RER | technosphere | material during operation | material consumption for methanation reaction
Activity | CO2 methanation - green waste - membrane - best - BFB_FB
comment
location | CH
production amount | 0.993
unit | cubic meter
Exchanges
name | reference product | amount | unit | database | categories | location | type | tag | comment
CO2 methanation - green waste - membrane - best - BFB_FB | upgraded and synthetic methane (>96% vol biomethane) qualified for CH natural gas network injection | 0.993 | cubic meter | P2G Biopathway Foreground Inventory |  | CH | production |  | reference product
biogas upgrading - green waste with CO2 captured and stored - membrane - best | upgraded biogas (>96% vol biomethane) qualified for CH natural gas network injection | 0.55408 | cubic meter | P2G Biopathway Foreground Inventory |  | CH | technosphere
production of hydrogen, gaseous, from PEM electrolysis, unknown pressure | production of hydrogen from PEM electrolysis with flexible electricity supply | 1.7557 | cubic meter | P2G Biopathway Foreground Inventory |  | CH | technosphere |  | assume to be the same as in Phase I of SCCER Hae
production of BFB-FB methanation system facility with CO2 inflow from biogas | BFB-FB methanation system facility with CO2 inflow from biogas | 4.0179e-07 | unit | P2G Biopathway Foreground Inventory |  | RER | technosphere | facility | water evaporator, compressor, gas heater, BFB-FB Methanation rector, 2 condensers, TSA
production of nickle-based catalyst for methanation | nickle-based catalyst for methanation | 8.8192e-05 | kilogram | P2G Biopathway Foreground Inventory |  | RER | technosphere | material during operation | material consumption for methanation reaction
Activity | CO2 methanation - green waste - membrane - best - BFB_MemS
comment
location | CH
production amount | 0.993
unit | cubic meter
Exchanges
name | reference product | amount | unit | database | categories | location | type | tag | comment
CO2 methanation - green waste - membrane - best - BFB_MemS | upgraded and synthetic methane (>96% vol biomethane) qualified for CH natural gas network injection | 0.993 | cubic meter | P2G Biopathway Foreground Inventory |  | CH | production |  | reference product
biogas upgrading - green waste with CO2 captured and stored - membrane - best | upgraded biogas (>96% vol biomethane) qualified for CH natural gas network injection | 0.55408 | cubic meter | P2G Biopathway Foreground Inventory |  | CH | technosphere
production of hydrogen, gaseous, from PEM electrolysis, unknown pressure | production of hydrogen from PEM electrolysis with flexible electricity supply | 1.7557 | cubic meter | P2G Biopathway Foreground Inventory |  | CH | technosphere |  | assume to be the same as in Phase I of SCCER Hae
production of BFB-MemS methanation system facility with CO2 inflow from biogas | BFB-MemS methanation system facility with CO2 inflow from biogas | 4.0633e-07 | unit | P2G Biopathway Foreground Inventory |  | RER | technosphere | facility | water evaporator, compressor, gas heater, BFB Methanation rector, 1 condensers, container for membrane
polysulfone production, for membrane filtration production | polysulfone | 5.5726e-12 | kilogram | ecoinvent 3.4 cutoff |  | GLO | technosphere | material during operation | membrane for gas seperation; smaller area of membrane required as in methanation with biogas
production of nickle-based catalyst for methanation | nickle-based catalyst for methanation | 6.8264e-05 | kilogram | P2G Biopathway Foreground Inventory |  | RER | technosphere | material during operation | material consumption for methanation reaction
Activity | CO2 methanation - sewage sludge - membrane - worst - BFB_FB
comment
location | CH
production amount | 0.993
unit | cubic meter
Exchanges
name | reference product | amount | unit | database | categories | location | type | tag | comment
CO2 methanation - sewage sludge - membrane - worst - BFB_FB | upgraded and synthetic methane (>96% vol biomethane) qualified for CH natural gas network injection | 0.993 | cubic meter | P2G Biopathway Foreground Inventory |  | CH | production |  | reference product
biogas upgrading - sewage sludge with CO2 captured and stored - membrane - worst | upgraded biogas (>96% vol biomethane) qualified for CH natural gas network injection | 0.68367 | cubic meter | P2G Biopathway Foreground Inventory |  | CH | technosphere
production of hydrogen, gaseous, from PEM electrolysis, unknown pressure | production of hydrogen from PEM electrolysis with flexible electricity supply | 1.2373 | cubic meter | P2G Biopathway Foreground Inventory |  | CH | technosphere |  | assume to be the same as in Phase I of SCCER Hae
production of BFB-FB methanation system facility with CO2 inflow from biogas | BFB-FB methanation system facility with CO2 inflow from biogas | 2.8316e-07 | unit | P2G Biopathway Foreground Inventory |  | RER | technosphere | facility | water evaporator, compressor, gas heater, BFB-FB Methanation rector, 2 condensers, TSA
production of nickle-based catalyst for methanation | nickle-based catalyst for methanation | 6.2153e-05 | kilogram | P2G Biopathway Foreground Inventory |  | RER | technosphere | material during operation | material consumption for methanation reaction
Activity | CO2 methanation - sewage sludge - membrane - worst - BFB_MemS
comment
location | CH
production amount | 0.993
unit | cubic meter
Exchanges
name | reference product | amount | unit | database | categories | location | type | tag | comment
CO2 methanation - sewage sludge - membrane - worst - BFB_MemS | upgraded and synthetic methane (>96% vol biomethane) qualified for CH natural gas network injection | 0.993 | cubic meter | P2G Biopathway Foreground Inventory |  | CH | production |  | reference product
biogas upgrading - sewage sludge with CO2 captured and stored - membrane - worst | upgraded biogas (>96% vol biomethane) qualified for CH natural gas network injection | 0.68367 | cubic meter | P2G Biopathway Foreground Inventory |  | CH | technosphere
production of hydrogen, gaseous, from PEM electrolysis, unknown pressure | production of hydrogen from PEM electrolysis with flexible electricity supply | 1.2373 | cubic meter | P2G Biopathway Foreground Inventory |  | CH | technosphere |  | assume to be the same as in Phase I of SCCER Hae
production of BFB-MemS methanation system facility with CO2 inflow from biogas | BFB-MemS methanation system facility with CO2 inflow from biogas | 2.8636e-07 | unit | P2G Biopathway Foreground Inventory |  | RER | technosphere | facility | water evaporator, compressor, gas heater, BFB Methanation rector, 1 condensers, container for membrane
polysulfone production, for membrane filtration production | polysulfone | 3.9273e-12 | kilogram | ecoinvent 3.4 cutoff |  | GLO | technosphere | material during operation | membrane for gas seperation; smaller area of membrane required as in methanation with biogas
production of nickle-based catalyst for methanation | nickle-based catalyst for methanation | 4.8109e-05 | kilogram | P2G Biopathway Foreground Inventory |  | RER | technosphere | material during operation | material consumption for methanation reaction
Activity | CO2 methanation - green waste - membrane - worst - BFB_FB
comment
location | CH
production amount | 0.993
unit | cubic meter
Exchanges
name | reference product | amount | unit | database | categories | location | type | tag | comment
CO2 methanation - green waste - membrane - worst - BFB_FB | upgraded and synthetic methane (>96% vol biomethane) qualified for CH natural gas network injection | 0.993 | cubic meter | P2G Biopathway Foreground Inventory |  | CH | production |  | reference product
biogas upgrading - green waste with CO2 captured and stored - membrane - worst | upgraded biogas (>96% vol biomethane) qualified for CH natural gas network injection | 0.55408 | cubic meter | P2G Biopathway Foreground Inventory |  | CH | technosphere
production of hydrogen, gaseous, from PEM electrolysis, unknown pressure | production of hydrogen from PEM electrolysis with flexible electricity supply | 1.7557 | cubic meter | P2G Biopathway Foreground Inventory |  | CH | technosphere |  | assume to be the same as in Phase I of SCCER Hae
production of BFB-FB methanation system facility with CO2 inflow from biogas | BFB-FB methanation system facility with CO2 inflow from biogas | 4.0179e-07 | unit | P2G Biopathway Foreground Inventory |  | RER | technosphere | facility | water evaporator, compressor, gas heater, BFB-FB Methanation rector, 2 condensers, TSA
production of nickle-based catalyst for methanation | nickle-based catalyst for methanation | 8.8192e-05 | kilogram | P2G Biopathway Foreground Inventory |  | RER | technosphere | material during operation | material consumption for methanation reaction
Activity | CO2 methanation - green waste - membrane - worst - BFB_MemS
comment
location | CH
production amount | 0.993
unit | cubic meter
Exchanges
name | reference product | amount | unit | database | categories | location | type | tag | comment
CO2 methanation - green waste - membrane - worst - BFB_MemS | upgraded and synthetic methane (>96% vol biomethane) qualified for CH natural gas network injection | 0.993 | cubic meter | P2G Biopathway Foreground Inventory |  | CH | production |  | reference product
biogas upgrading - green waste with CO2 captured and stored - membrane - worst | upgraded biogas (>96% vol biomethane) qualified for CH natural gas network injection | 0.55408 | cubic meter | P2G Biopathway Foreground Inventory |  | CH | technosphere
production of hydrogen, gaseous, from PEM electrolysis, unknown pressure | production of hydrogen from PEM electrolysis with flexible electricity supply | 1.7557 | cubic meter | P2G Biopathway Foreground Inventory |  | CH | technosphere |  | assume to be the same as in Phase I of SCCER Hae
production of BFB-MemS methanation system facility with CO2 inflow from biogas | BFB-MemS methanation system facility with CO2 inflow from biogas | 4.0633e-07 | unit | P2G Biopathway Foreground Inventory |  | RER | technosphere | facility | water evaporator, compressor, gas heater, BFB Methanation rector, 1 condensers, container for membrane
polysulfone production, for membrane filtration production | polysulfone | 5.5726e-12 | kilogram | ecoinvent 3.4 cutoff |  | GLO | technosphere | material during operation | membrane for gas seperation; smaller area of membrane required as in methanation with biogas
production of nickle-based catalyst for methanation | nickle-based catalyst for methanation | 6.8264e-05 | kilogram | P2G Biopathway Foreground Inventory |  | RER | technosphere | material during operation | material consumption for methanation reaction

## methanation with biogas
Activity | biogas methanation - sewage sludge - BFB_FB
comment
location | CH
production amount | 1
unit | cubic meter
Exchanges
name | reference product | amount | unit | database | categories | location | type | tag | comment
biogas methanation - sewage sludge - BFB_FB | existing and synthetic methane (>96% vol biomethane) qualified for CH natural gas network injection | 1 | cubic meter | P2G Biopathway Foreground Inventory |  | CH | production |  | reference product
treatment of sewage sludge by anaerobic digestion | biogas | 0.98039 | cubic meter | ecoinvent 3.4 cutoff |  | CH | technosphere
production of hydrogen, gaseous, from PEM electrolysis, unknown pressure | production of hydrogen from PEM electrolysis with flexible electricity supply | 1.2869 | cubic meter | P2G Biopathway Foreground Inventory |  | CH | technosphere |  | assume to be the same as in Phase I of SCCER Hae
production of BFB-FB methanation system facility with biogas inflow | BFB-FB methanation system facility with biogas inflow | 2.9452e-07 | unit | P2G Biopathway Foreground Inventory |  | RER | technosphere | facility | compressor, advanced gas cleaning device, water evaporator, gas heater, BFB-FB Methanation rector, 2 condensers, TSA
market for activated carbon, granular | activated carbon, granular | 0.0004902 | kilogram | ecoinvent 3.4 cutoff |  | GLO | technosphere | material during operation | material consumption for gas cleaning
market for chemicals, inorganic | chemical, inorganic | 0.00012255 | kilogram | ecoinvent 3.4 cutoff |  | GLO | technosphere | material during operation | material consumption for gas cleaning; approxy process for ZnO2
production of nickle-based catalyst for methanation | nickle-based catalyst for methanation | 6.4647e-05 | kilogram | P2G Biopathway Foreground Inventory |  | RER | technosphere | material during operation | material consumption for methanation reaction
market for electricity, medium voltage | electricity, medium voltage | 0.12451 | kilowatt hour | ecoinvent 3.4 cutoff |  | CH | technosphere | electricity | electricity consumption, compression of inlet gas
Activity | biogas methanation - green waste - BFB_FB
comment
location | CH
production amount | 1
unit | cubic meter
Exchanges
name | reference product | amount | unit | database | categories | location | type | tag | comment
biogas methanation - green waste - BFB_FB | existing and synthetic methane (>96% vol biomethane) qualified for CH natural gas network injection | 1 | cubic meter | P2G Biopathway Foreground Inventory |  | CH | production |  | reference product
treatment of biowaste by anaerobic digestion | biogas | 0.98039 | cubic meter | ecoinvent 3.4 cutoff |  | CH | technosphere
production of hydrogen, gaseous, from PEM electrolysis, unknown pressure | production of hydrogen from PEM electrolysis with flexible electricity supply | 1.785 | cubic meter | P2G Biopathway Foreground Inventory |  | CH | technosphere |  | assume to be the same as in Phase I of SCCER Hae
production of BFB-FB methanation system facility with biogas inflow | BFB-FB methanation system facility with biogas inflow | 2.9452e-07 | unit | P2G Biopathway Foreground Inventory |  | RER | technosphere | facility | compressor, advanced gas cleaning device, water evaporator, gas heater, BFB-FB Methanation rector, 2 condensers, TSA
market for activated carbon, granular | activated carbon, granular | 0.0004902 | kilogram | ecoinvent 3.4 cutoff |  | GLO | technosphere | material during operation | material consumption for gas cleaning
market for chemicals, inorganic | chemical, inorganic | 0.00012255 | kilogram | ecoinvent 3.4 cutoff |  | GLO | technosphere | material during operation | material consumption for gas cleaning; approxy process for ZnO2
production of nickle-based catalyst for methanation | nickle-based catalyst for methanation | 6.4647e-05 | kilogram | P2G Biopathway Foreground Inventory |  | RER | technosphere | material during operation | material consumption for methanation reaction
market for electricity, medium voltage | electricity, medium voltage | 0.12451 | kilowatt hour | ecoinvent 3.4 cutoff |  | CH | technosphere | electricity | electricity consumption, compression of inlet gas
Activity | biogas methanation - sewage sludge - BFB_MemS
comment
location | CH
production amount | 1
unit | cubic meter
Exchanges
name | reference product | amount | unit | database | categories | location | type | tag | comment
biogas methanation - sewage sludge - BFB_MemS | existing and synthetic methane (>96% vol biomethane) qualified for CH natural gas network injection | 1 | cubic meter | P2G Biopathway Foreground Inventory |  | CH | production |  | reference product
treatment of sewage sludge by anaerobic digestion | biogas | 0.98039 | cubic meter | ecoinvent 3.4 cutoff |  | CH | technosphere
production of hydrogen, gaseous, from PEM electrolysis, unknown pressure | production of hydrogen from PEM electrolysis with flexible electricity supply | 1.2725 | cubic meter | P2G Biopathway Foreground Inventory |  | CH | technosphere |  | assume to be the same as in Phase I of SCCER Hae
production of BFB-MemS methanation system facility with biogas inflow | BFB-MemS methanation system facility with biogas inflow | 2.9452e-07 | unit | P2G Biopathway Foreground Inventory |  | RER | technosphere | facility
market for activated carbon, granular | activated carbon, granular | 0.0004902 | kilogram | ecoinvent 3.4 cutoff |  | GLO | technosphere | material during operation | material consumption for gas cleaning
polysulfone production, for membrane filtration production | polysulfone | 1.2696e-05 | kilogram | ecoinvent 3.4 cutoff |  | GLO | technosphere | material during operation | membrane for gas seperation
market for chemicals, inorganic | chemical, inorganic | 0.00015907 | kilogram | ecoinvent 3.4 cutoff |  | GLO | technosphere | material during operation | material consumption for gas cleaning; approxy process for ZnO2
production of nickle-based catalyst for methanation | nickle-based catalyst for methanation | 4.9479e-05 | kilogram | P2G Biopathway Foreground Inventory |  | RER | technosphere | material during operation | material consumption for methanation reaction
market for electricity, medium voltage | electricity, medium voltage | 0.2026 | kilowatt hour | ecoinvent 3.4 cutoff |  | CH | technosphere | electricity | electricity consumption, compression of inlet gas
Activity | biogas methanation - green waste - BFB_MemS
comment
location | CH
production amount | 1
unit | cubic meter
Exchanges
name | reference product | amount | unit | database | categories | location | type | tag | Comment
biogas methanation - green waste - BFB_MemS | existing and synthetic methane (>96% vol biomethane) qualified for CH natural gas network injection | 1 | cubic meter | P2G Biopathway Foreground Inventory |  | CH | production |  | reference product
treatment of biowaste by anaerobic digestion | biogas | 0.98039 | cubic meter | ecoinvent 3.4 cutoff |  | CH | technosphere
production of hydrogen, gaseous, from PEM electrolysis, unknown pressure | production of hydrogen from PEM electrolysis with flexible electricity supply | 1.7706 | cubic meter | P2G Biopathway Foreground Inventory |  | CH | technosphere |  | assume to be the same as in Phase I of SCCER Hae
production of BFB-MemS methanation system facility with biogas inflow | BFB-MemS methanation system facility with biogas inflow | 2.9452e-07 | unit | P2G Biopathway Foreground Inventory |  | RER | technosphere | facility | compressor, advanced gas cleaning device, water evaporator, gas heater, BFB Methanation rector, 1 condensers, container for membrane
market for activated carbon, granular | activated carbon, granular | 0.0004902 | kilogram | ecoinvent 3.4 cutoff |  | GLO | technosphere | material during operation | material consumption for gas cleaning
polysulfone production, for membrane filtration production | polysulfone | 9.125e-06 | kilogram | ecoinvent 3.4 cutoff |  | GLO | technosphere | material during operation | membrane for gas seperation
market for chemicals, inorganic | chemical, inorganic | 0.00022132 | kilogram | ecoinvent 3.4 cutoff |  | GLO | technosphere | material during operation | material consumption for gas cleaning; approxy process for ZnO2
production of nickle-based catalyst for methanation | nickle-based catalyst for methanation | 4.9479e-05 | kilogram | P2G Biopathway Foreground Inventory |  | RER | technosphere | material during operation | material consumption for methanation reaction
market for electricity, medium voltage | electricity, medium voltage | 0.2026 | kilowatt hour | ecoinvent 3.4 cutoff |  | CH | technosphere | electricity | electricity consumption, compression of inlet gas

## infrastructure and materials
Activity | CO2 capture and storage
comment
location | CH
production amount | 1
unit | kilogram
Exchanges
name | reference product | amount | unit | database | categories | location | type | tag | comment
CO2 capture and storage | CO2 captured and stored | 1 | kilogram | P2G Biopathway Foreground Inventory |  | CH | production |  | reference product; materials needed to capture and store 1 kg of CO2
production of storage for carbon dioxide | storage for carbon dioxide | 5.2309e-07 | unit | P2G Biopathway Foreground Inventory |  | CH | technosphere |  | assume the storage tank for CO2 is used one time per year at first, see how much contribution it has in the results. Can be futher reduced by thousands of times if the tank is emptied daily
market for electricity, medium voltage | electricity, medium voltage | 0.146 | kilowatt hour | ecoinvent 3.4 cutoff |  | CH | technosphere | electricity | electricity consumption required for compression of CO2 to 110 bar (suitable for pipeline transportation, Volkart et al 2013
Activity | production of storage for carbon dioxide
comment | based on carbon dioxide storage at ESI platform, 22 bar, with 3260 L inner volume, and empty tank weight of 2150 kg
location | CH
production amount | 1
unit | unit
Exchanges
name | reference product | amount | unit | database | categories | location | type | tag | Comment
production of storage for carbon dioxide | storage for carbon dioxide | 1 | unit | P2G Biopathway Foreground Inventory |  | CH | production
market for steel, chromium steel 18/8 | steel, chromium steel 18/8 | 2510 | kilogram | ecoinvent 3.4 cutoff |  | GLO | technosphere
Activity | production of BFB-FB methanation system facility with CO2 inflow from biogas
comment | facility includes: water evaporator, gas heater, BFB-FB Methanation rector, 2 condensers, TSA tower; estimate based on ESI platform Cosyma system, which produces 1 m3 of methane per day
location | RER
production amount | 1
unit | unit
Exchanges
name | reference product | amount | unit | database | categories | location | type | tag | Comment
production of BFB-FB methanation system facility with CO2 inflow from biogas | BFB-FB methanation system facility with CO2 inflow from biogas | 1 | unit | P2G Biopathway Foreground Inventory |  | RER | production
market for steel, chromium steel 18/8 | steel, chromium steel 18/8 | 5940 | kilogram | ecoinvent 3.4 cutoff |  | GLO | technosphere |  | assume it is 10% heavier than the one at ESI, as there is additional componentes required such as fixed-bed reactor, compressor
market for polyethylene, high density, granulate | polyethylene, high density, granulate | 660 | kilogram | ecoinvent 3.4 cutoff |  | GLO | technosphere |  | assume it is 10% heavier than the one at ESI, as there is additional componentes required such as fixed-bed reactor, compressor
Activity | production of BFB-MemS methanation system facility with CO2 inflow from biogas
comment | facility includes: water evaporator,gas heater, BFB Methanation rector, 1 condensers, container for membrane; estimate based on ESI platform Cosyma system, which produces 1 m3 of methane per day
location | RER
production amount | 1
unit | unit
Exchanges
name | reference product | amount | unit | database | categories | location | type | tag | Comment
production of BFB-MemS methanation system facility with CO2 inflow from biogas | BFB-MemS methanation system facility with CO2 inflow from biogas | 1 | unit | P2G Biopathway Foreground Inventory |  | RER | production
market for steel, chromium steel 18/8 | steel, chromium steel 18/8 | 5400 | kilogram | ecoinvent 3.4 cutoff |  | GLO | technosphere
market for polyethylene, high density, granulate | polyethylene, high density, granulate | 600 | kilogram | ecoinvent 3.4 cutoff |  | GLO | technosphere
Activity | production of BFB-FB methanation system facility with biogas inflow
comment | facility includes: compressor, advanced gas cleaning device, water evaporator, gas heater, BFB-FB Methanation rector, 2 condensers, TSA tower; estimate based on ESI platform Cosyma system, which produces 1 m3 of methane per day
location | RER
production amount | 1
unit | unit
Exchanges
name | reference product | amount | unit | database | categories | location | type | tag | Comment
production of BFB-FB methanation system facility with biogas inflow | BFB-FB methanation system facility with biogas inflow | 1 | unit | P2G Biopathway Foreground Inventory |  | RER | production
market for steel, chromium steel 18/8 | steel, chromium steel 18/8 | 5940 | kilogram | ecoinvent 3.4 cutoff |  | GLO | technosphere |  | assume it is 10% heavier than the one at ESI, as there is additional componentes required such as fixed-bed reactor, compressor
market for polyethylene, high density, granulate | polyethylene, high density, granulate | 660 | kilogram | ecoinvent 3.4 cutoff |  | GLO | technosphere |  | assume it is 10% heavier than the one at ESI, as there is additional componentes required such as fixed-bed reactor, compressor
Activity | production of BFB-MemS methanation system facility with biogas inflow
comment | facility includes: compressor, advanced gas cleaning device, water evaporator, gas heater, BFB Methanation rector, 1 condenser, container for membrane; estimate based on ESI platform Cosyma system, which produces 1 m3 of methane per day
location | RER
production amount | 1
unit | unit
Exchanges
name | reference product | amount | unit | database | categories | location | type | tag | Comment
production of BFB-MemS methanation system facility with biogas inflow | BFB-MemS methanation system facility with biogas inflow | 1 | unit | P2G Biopathway Foreground Inventory |  | RER | production
market for steel, chromium steel 18/8 | steel, chromium steel 18/8 | 5400 | kilogram | ecoinvent 3.4 cutoff |  | GLO | technosphere
market for polyethylene, high density, granulate | polyethylene, high density, granulate | 600 | kilogram | ecoinvent 3.4 cutoff |  | GLO | technosphere
Activity | production of 2 wt-% potassium iodide solution
comment
location | RER
production amount | 1
unit | kilogram
Exchanges
name | reference product | amount | unit | database | categories | location | type | tag | Comment
production of 2 wt-% potassium iodide solution | 2 wt-% potassium iodide solution | 1 | kilogram | P2G Biopathway Foreground Inventory |  | RER | production
market for potassium hydroxide | potassium hydroxide | 0.0081 | kilogram | ecoinvent 3.4 cutoff |  | GLO | technosphere
market for iodine | iodine | 0.01866 | kilogram | ecoinvent 3.4 cutoff |  | GLO | technosphere
market for water, deionised, from tap water, at user | water, deionised, from tap water, at user | 0.996 | kilogram | ecoinvent 3.4 cutoff |  | Europe without Switzerland | technosphere
market group for electricity, medium voltage | electricity, medium voltage | 0.0344 | kilowatt hour | ecoinvent 3.4 cutoff |  | ENTSO-E | technosphere
heat production, natural gas, at boiler condensing modulating >100kW | heat, district or industrial, natural gas | 0.000238 | megajoule | ecoinvent 3.4 cutoff |  | Europe without Switzerland | technosphere
market for chemical factory | chemical factory | 3.434e-10 | kilogram | ecoinvent 3.4 cutoff |  | GLO | technosphere |  | taken from process Sodium chloride electrolysis, RER

## biomass consumption km
skip
Unit | green waste:kg | sewage sludge: m3
source of fuel | CO2 source | upgrading tech | scenario | biomass consumption, green waste:kg; sewage sludge:m3
CO2 methanation | green waste | PSA | best | 0.76006
|  |  | worst | 0.76006
|  | amine scrubbing | best | 0.76006
|  |  | worst | 0.76006
|  | membrane | best | 0.76006
|  |  | worst | 0.76006
| sewage sludge | PSA | best | 0.0045812
|  |  | worst | 0.0045812
|  | amine scrubbing | best | 0.0045812
|  |  | worst | 0.0045812
|  | membrane | best | 0.0045812
|  |  | worst | 0.0045812
biogas methanation | green waste | N.A | N.A | 0.74516
| sewage sludge | N.A | N.A | 0.0044914
biogas upgrading | green waste | PSA | best | 1.3438
|  |  | worst | 1.3438
|  | amine scrubbing | best | 1.3857
|  |  | worst | 1.3857
|  | membrane | best | 1.3717
|  |  | worst | 1.3717
| sewage sludge | PSA | best | 0.0065641
|  |  | worst | 0.0065641
|  | amine scrubbing | best | 0.0067692
|  |  | worst | 0.0067692
|  | membrane | best | 0.0067008
|  |  | worst | 0.0067008
conventional natural gas | N.A | N.A | N.A | 0

## Fig. 5
skip
copied from results calculated in script
used value in results and discussion
Values used in the manuscript
source of fuel | waste | upgrading tech | scenario | electricity consumption in electrolysis per km (kWh/km, feed into electrolysis only) | per km breakeven emissions that can be assigned to electricity in hydorgen production | Results shown for Fig. 5 | km per kWh of electricity input | per km emission reduction in comparison with baseline CNG | emission reudction per 1 kWh of electricity input to electrolysis | electricity consumption given bimass available (kWh) | amount of electricity required if all biomass is utilized in Switzerland | source of fuel | CO2 source | upgrading tech | scenario |  | kilometers supported by investigated system given the biomass available | % of annual distance in Switzerland | % of annual distance in Switzerland- total of sewage sludge and green waste | electricity consumption given bimass available (kWh)- total of sewage sludge and green waste | % of annual electricity consumption in Switzerland | source of fuel | waste | upgrading tech
CO2 emethantion | green waste | PSA | best | 0.65463 | 0.13784 | 0.21056 | 1.5276 | 0.085507 | 0.13062 | 947422682.4745 | 2162116551.9606 | CO2 methanation | green waste | PSA | best | 1447254000 | 4081195000 | 2.68% | 7.558% | 2162116551.9606 | 3.754% | biogas methanation | green waste | NaN | 0.1065 | 0.15722
|  |  | worst | 0.65463 | 0.099593 | 0.15214 | 1.5276 | 0.047263 | 0.072198 | 947422682.4745 | 2162116551.9606 |  |  |  | worst | 1447254000 | 4081195000 | 2.68% | 7.558% | 2162116551.9606 | 3.754% |  | sewage sludge | NaN | 0.12206 | 0.32793
|  | amine scrubbing | best | 0.66333 | 0.15244 | 0.22981 | 1.5075 | 0.099379 | 0.14982 | 960008519.1601 | 2202965394.5447 |  |  | amine scrubbing | best | 1447254000 | 4081195000 | 2.68% | 7.558% | 2202965394.5447 | 3.825% | CO2 methanation | green waste | PSA | 0.066385 | 0.096076 | 0.29154
|  |  | worst | 0.66333 | 0.15117 | 0.2279 | 1.5075 | 0.098114 | 0.14791 | 960008519.1601 | 2202965394.5447 |  |  |  | worst | 1447254000 | 4081195000 | 2.68% | 7.558% | 2202965394.5447 | 3.825% |  |  | amine scrubbing | 0.098747 | 0.14291 | 0.44795
|  | membrane | best | 0.65498 | 0.15151 | 0.23133 | 1.5268 | 0.099155 | 0.15139 | 947921281.0466 | 2163734813.4315 |  |  | membrane | best | 1447254000 | 4081195000 | 2.68% | 7.558% | 2163734813.4315 | 3.756% |  |  | membrane | 0.097079 | 0.1405 | 0.44012
|  |  | worst | 0.65498 | 0.14736 | 0.22499 | 1.5268 | 0.095003 | 0.14505 | 947921281.0466 | 2163734813.4315 |  |  |  | worst | 1447254000 | 4081195000 | 2.68% | 7.558% | 2163734813.4315 | 3.756% |  | sewage sludge | PSA | 0.074209 | 0.19546
| sewage sludge | PSA | best | 0.46117 | 0.13394 | 0.29043 | 2.1684 | 0.097803 | 0.21208 | 1214693869.4861 |  |  | sewage sludge | PSA | best | 2633941000 |  | 4.878% | [5 empty] | amine scrubbing | 0.11581 | 0.30504
|  |  | worst | 0.46117 | 0.086749 | 0.18811 | 2.1684 | 0.050614 | 0.10975 | 1214693869.4861 |  |  |  |  | worst | 2633941000 |  | 4.878% | [5 empty] | membrane | 0.11375 | 0.29962
|  | amine scrubbing | best | 0.4719 | 0.15362 | 0.32554 | 2.1191 | 0.11659 | 0.24707 | 1242956875.3846 |  |  |  | amine scrubbing | best | 2633941000 |  | 4.878% |  |  |  | biogas upgrading | green waste | PSA | 0.092299 | 0.075556 | 0.24641
|  |  | worst | 0.4719 | 0.15206 | 0.32224 | 2.1191 | 0.11503 | 0.24376 | 1242956875.3846 |  |  |  |  | worst | 2633941000 |  | 4.878% | [5 empty] | amine scrubbing | 0.15307 | 0.12151 | 0.39525
|  | membrane | best | 0.46159 | 0.15249 | 0.33034 | 2.1664 | 0.11632 | 0.25199 | 1215813532.3849 |  |  |  | membrane | best | 2633941000 |  | 4.878% | [5 empty] | membrane | 0.14869 | 0.11923 | 0.38817
|  |  | worst | 0.46159 | 0.14736 | 0.31924 | 2.1664 | 0.11119 | 0.24088 | 1215813532.3849 |  |  |  |  | worst | 2633941000 |  | 4.878% |  |  |  |  | sewage sludge | PSA | 0.092941 | 0.17085
biogas methanation | green waste |  |  | 0.66054 | 0.15932 | 0.2412 | 1.5139 | 0.1065 | 0.16123 | 975093473.0428 | 2250546687.1951 | biogas methanation | green waste | N.A | N.A | 1476199000 | 4162819000 | 2.734% | 7.709% | 2250546687.1951 | 3.907% |  |  | amine scrubbing | 0.15357 | 0.27374
| sewage sludge |  |  | 0.47474 | 0.15933 | 0.33562 | 2.1064 | 0.12206 | 0.25711 | 1275453214.1523 |  |  | sewage sludge | N.A | N.A | 2686620000 |  | 4.975% | [5 empty] | membrane | 0.14935 | 0.26894
|  |  | min. | 0.46117 | 0.086749 | 0.15214 | 1.5075 | 0.047263 | 0.072198 |  |  | biogas upgrading | green waste | PSA | best | 818603000 | 2656874000 | 1.516% | 4.92%
|  |  | max. | 0.66333 | 0.15933 | 0.33562 | 2.1684 | 0.12206 | 0.25711 | [5 empty] | worst | 818603000 | 2656874000 | 1.516% | 4.92%
Figure 5 | [5 empty] | "To have lower emissions than the production and combustion of conventional natural gas, the life cycle GHG emissions of electricity supply in electrolysis has to be lower than 152-336 g of CO2 eq per kWh (as shown in Figure 5)" | [7 empty] | amine scrubbing | best | 793796900 | 2576362900 | 1.47% | 4.771%
[15 empty] | worst | 793796900 | 2576362900 | 1.47% | 4.771%
[14 empty] | membrane | best | 801896900 | 2602652900 | 1.485% | 4.82%
[15 empty] | worst | 801896900 | 2602652900 | 1.485% | 4.82%
[13 empty] | sewage sludge | PSA | best | 1838271000 |  | 3.404%
[15 empty] | worst | 1838271000 |  | 3.404%
[14 empty] | amine scrubbing | best | 1782566000 |  | 3.301%
[15 empty] | worst | 1782566000 |  | 3.301%
[14 empty] | membrane | best | 1800756000 |  | 3.335%
[15 empty] | worst | 1800756000 |  | 3.335%
Electricity consumption per Nm3 of hydrogen generation | 4.9084 | kWh/Nm3
Annual national electricity consumption in Switzerland | 57.6 | TWh/year | https://www.bfs.admin.ch/bfs/de/home/statistiken/energie/verbrauch.assetdetail.9306221.html
Note on E5: Zhang Xiaojin: calculated from inventory data
Note on F5: Zhang Xiaojin: taken from calculated results from script 8.4
Note on I5: Zhang Xiaojin: taken from calucation results, section 8.4 in the script