## info
MCF7 data acquired in negative ion mode over 3.4 min, 0.53 s per sample
GD Expressionist settings:
1/ import raw data and remove empty scans
2/ calculate the geometric mean of remaining scans (baseline set to 1) - see tab 'MCF7 spectrum'
3/ Remove all peaks with signal:noise ratio below 5
391 peaks retained - see tab 'MCF7 peaks above 5to1'
13C (and 37Cl in neg ion) peaks removed (139 in total)
4 peaks related to internal standards
248 remaining features not easily attributable to stable isotopes or adducts
87 of these features annotated using HMDB/LipidMAPS based on +/-15 ppm and isotope pattern
Only the most common and known abundant cellular building blocks, metabolites and phospholipids annotated
Remaining 161 features unassigned or assigned as a mixture of lipid species

## MCF7 spectrum
m/z | Intensity (a.u.)
99.8403 | 1.1663
99.8423 | 1.1027
99.8444 | 1.13
99.8464 | 1.152
99.8485 | 1.2024
99.8505 | 1.2482
99.8525 | 1.1948
99.8546 | 1.2195
99.8566 | 1.2446
99.8587 | 1.2332
99.8607 | 1.1798
99.8628 | 1.1786
99.8648 | 1.2403
99.8669 | 1.2285
99.8689 | 1.193
99.871 | 1.2217
99.873 | 1.1892
99.8751 | 1.2303
99.8771 | 1.1611
99.8792 | 1.1287
99.8812 | 1.1293
99.8833 | 1.1221
99.8853 | 1.1282
99.8873 | 1.1363
99.8894 | 1.1055
99.8914 | 1.1214
99.8935 | 1.1585
99.8955 | 1.1042
99.8976 | 1.1069
99.8996 | 1.1169
99.9017 | 1.1598
99.9037 | 1.185
99.9058 | 1.1632
99.9078 | 1.1502
99.9099 | 1.1543
99.9119 | 1.19
99.9139 | 1.1549
99.916 | 1.1115
99.918 | 1.0945
99.9201 | 1.1123
99.9221 | 1.1758
99.9242 | 1.1664
99.9262 | 1.1429
99.9283 | 1.1884
99.9303 | 1.22
99.9324 | 1.1694
99.9344 | 1.1596
99.9365 | 1.1759
99.9385 | 1.1941
99.9406 | 1.2124
99.9426 | 1.1523
99.9447 | 1.1985
99.9467 | 1.1884
99.9488 | 1.1405
99.9508 | 1.1836
99.9528 | 1.1507
99.9549 | 1.1579
99.9569 | 1.1931
99.959 | 1.1706
99.961 | 1.0881
99.9631 | 1.1258
99.9651 | 1.1919
99.9672 | 1.1899
99.9692 | 1.1097
99.9713 | 1.1373
99.9733 | 1.1841
99.9754 | 1.1887
99.9774 | 1.2008
99.9795 | 1.1696
99.9815 | 1.1396
99.9836 | 1.1464
99.9856 | 1.1529
99.9877 | 1.1842
99.9897 | 1.1609
99.9917 | 1.1982
99.9938 | 1.1872
99.9959 | 1.1612
99.9979 | 1.1411
99.9999 | 1.1547
100.002 | 1.2142
100.004 | 1.2161
100.0061 | 1.1738
100.0081 | 1.1497
100.0102 | 1.2235
100.0122 | 1.2052
100.0143 | 1.1577
100.0163 | 1.181
100.0184 | 1.153
100.0204 | 1.2222
100.0225 | 1.2223
100.0245 | 1.1808
100.0266 | 1.2187
100.0286 | 1.2246
100.0307 | 1.2263
100.0327 | 1.2437
100.0348 | 1.2137
100.0368 | 1.1628
100.0389 | 1.2136
100.0409 | 1.2074
100.043 | 1.1531
100.045 | 1.1792
100.0471 | 1.1847
100.0491 | 1.1673
100.0512 | 1.2402
100.0532 | 1.2099
100.0552 | 1.1667
100.0573 | 1.2164
100.0593 | 1.2036
100.0614 | 1.2301
100.0634 | 1.2144
100.0655 | 1.2502
100.0675 | 1.2295
100.0696 | 1.1391
100.0716 | 1.1584
100.0737 | 1.1454
100.0757 | 1.1488
100.0778 | 1.1826
100.0798 | 1.2087
100.0819 | 1.2117
100.0839 | 1.2351
100.086 | 1.2309
100.088 | 1.1712
100.0901 | 1.2165
100.0921 | 1.1884
100.0942 | 1.1219
100.0962 | 1.1518
100.0983 | 1.1815
100.1003 | 1.1942
100.1024 | 1.1947
100.1044 | 1.1544
100.1065 | 1.2295
100.1085 | 1.1244
100.1106 | 1.1788
100.1126 | 1.2112
100.1147 | 1.209
100.1167 | 1.1217
100.1188 | 1.137
100.1208 | 1.1922
100.1229 | 1.1645
100.1249 | 1.2128
100.127 | 1.2183
100.129 | 1.2332
100.1311 | 1.201
100.1331 | 1.1231
100.1352 | 1.1089
100.1372 | 1.1694
100.1393 | 1.175
100.1413 | 1.1673
100.1434 | 1.173
100.1454 | 1.1634
100.1475 | 1.2162
100.1495 | 1.1601
100.1516 | 1.1746
100.1536 | 1.1916
100.1556 | 1.2392
100.1577 | 1.1962
100.1597 | 1.1736
100.1618 | 1.1886
100.1638 | 1.1549
100.1659 | 1.1161
100.1679 | 1.1547
100.17 | 1.1513
100.172 | 1.1252
100.1741 | 1.1249
100.1761 | 1.1876
100.1782 | 1.15
100.1802 | 1.1649
100.1823 | 1.1453
100.1843 | 1.1151
100.1864 | 1.1534
100.1884 | 1.225
100.1905 | 1.2176
100.1925 | 1.1483
100.1946 | 1.1136
100.1966 | 1.1477
100.1987 | 1.1361
100.2007 | 1.1503
100.2028 | 1.2042
100.2048 | 1.2055
100.2069 | 1.1891
100.2089 | 1.2667
100.211 | 1.2293
100.213 | 1.1813
100.2151 | 1.1461
100.2171 | 1.1373
100.2192 | 1.1701
100.2212 | 1.1677
100.2233 | 1.2345
100.2253 | 1.2159
100.2274 | 1.1301
100.2294 | 1.1959
100.2315 | 1.1199
100.2335 | 1.1498
100.2356 | 1.2596
100.2376 | 1.2798
100.2397 | 1.1893
100.2417 | 1.2735
100.2438 | 1.2555
100.2458 | 1.2118
100.2479 | 1.1956
100.2499 | 1.1826
100.252 | 1.1905
100.254 | 1.2277
100.2561 | 1.1698
100.2582 | 1.1941
100.2602 | 1.2128
100.2623 | 1.1896
100.2643 | 1.1591
100.2664 | 1.1211
100.2684 | 1.1472
100.2705 | 1.2059
100.2725 | 1.2382
100.2746 | 1.2137
100.2766 | 1.1478
100.2787 | 1.2267
100.2807 | 1.2251
100.2828 | 1.197
100.2848 | 1.2139
100.2869 | 1.1958
100.2889 | 1.1857
100.291 | 1.1975
100.293 | 1.1516
100.2951 | 1.1512
100.2971 | 1.1374
100.2992 | 1.2102
100.3012 | 1.1958
100.3033 | 1.1545
100.3053 | 1.1736
100.3074 | 1.1739
100.3094 | 1.1559
100.3115 | 1.2326
100.3135 | 1.1862
100.3156 | 1.2107
100.3176 | 1.1628
100.3197 | 1.1671
100.3217 | 1.2268
100.3238 | 1.1821
100.3258 | 1.1655
100.3279 | 1.2089
100.3299 | 1.1865
100.332 | 1.2323
100.334 | 1.2563
100.3361 | 1.1943
100.3381 | 1.2383
100.3402 | 1.2606
100.3422 | 1.1491
100.3443 | 1.1699
100.3463 | 1.1388
100.3484 | 1.1412
100.3504 | 1.1596
100.3525 | 1.1977
100.3545 | 1.1645
100.3566 | 1.1659
100.3587 | 1.166
100.3607 | 1.207
100.3628 | 1.1529
100.3648 | 1.1406
100.3669 | 1.1359
100.3689 | 1.2098
100.371 | 1.1973
100.373 | 1.1516
100.3751 | 1.094
100.3771 | 1.1639
100.3792 | 1.1922
100.3812 | 1.1717
100.3833 | 1.1389
100.3853 | 1.1567
100.3874 | 1.1151
100.3894 | 1.1823
100.3915 | 1.2297
100.3935 | 1.2125
100.3956 | 1.1876
100.3976 | 1.1942
100.3997 | 1.1632
100.4017 | 1.1234
100.4038 | 1.1879
100.4058 | 1.1589
100.4079 | 1.1479
100.4099 | 1.1781
100.412 | 1.1661
100.4141 | 1.1671
100.4161 | 1.2559
100.4182 | 1.2237
100.4202 | 1.1979
100.4223 | 1.1473
100.4243 | 1.1389
100.4264 | 1.1756
100.4284 | 1.1883
100.4305 | 1.1952
100.4325 | 1.2072
100.4346 | 1.2442
100.4366 | 1.2358
100.4387 | 1.1676
100.4407 | 1.2088
100.4428 | 1.2615
100.4448 | 1.2258
100.4469 | 1.1653
100.4489 | 1.2645
100.451 | 1.1975
100.4531 | 1.2332
100.4551 | 1.2026
100.4572 | 1.1393
100.4592 | 1.1785
100.4613 | 1.3042
100.4633 | 1.2596
100.4654 | 1.2126
100.4674 | 1.1564
100.4695 | 1.2326
100.4715 | 1.192
100.4736 | 1.2094
100.4756 | 1.26
100.4777 | 1.1785
100.4797 | 1.1901
100.4818 | 1.2412
100.4838 | 1.2644
100.4859 | 1.2373
100.4879 | 1.2487
100.49 | 1.1929
100.492 | 1.2067
100.4941 | 1.2246
100.4962 | 1.1835
100.4982 | 1.2179
100.5003 | 1.2496
100.5023 | 1.1659
100.5044 | 1.1952
100.5064 | 1.1995
100.5085 | 1.177
100.5105 | 1.2421
100.5126 | 1.2503
100.5146 | 1.2083
100.5167 | 1.1646
100.5187 | 1.2012
100.5208 | 1.2186
100.5228 | 1.2718
100.5249 | 1.2267
100.527 | 1.1292
100.529 | 1.1862
100.5311 | 1.1757
100.5331 | 1.1772
100.5352 | 1.1882
100.5372 | 1.1766
100.5393 | 1.1958
100.5413 | 1.1574
100.5434 | 1.1604
100.5454 | 1.1944
100.5475 | 1.1959
100.5495 | 1.1782
100.5516 | 1.1887
100.5537 | 1.2008
100.5557 | 1.2569
100.5578 | 1.2678
100.5598 | 1.1832
100.5619 | 1.176
100.5639 | 1.1764
100.566 | 1.1762
100.568 | 1.2052
100.5701 | 1.1819
100.5721 | 1.1332
100.5742 | 1.2145
100.5762 | 1.2268
100.5783 | 1.1786
100.5803 | 1.1282
100.5824 | 1.1824
100.5845 | 1.1933
100.5865 | 1.177
100.5886 | 1.1585
100.5906 | 1.1209
100.5927 | 1.1547
100.5947 | 1.1109
100.5968 | 1.1563
100.5988 | 1.1683
100.6009 | 1.1444
100.6029 | 1.2305
100.605 | 1.2167
100.6071 | 1.1769
100.6091 | 1.1596
100.6112 | 1.1381
100.6132 | 1.1436
100.6153 | 1.2062
100.6173 | 1.1848
100.6194 | 1.1515
100.6214 | 1.1472
100.6235 | 1.191
100.6255 | 1.1795
100.6276 | 1.1677
100.6296 | 1.1387
100.6317 | 1.1646
100.6338 | 1.154
100.6358 | 1.2313
100.6379 | 1.2033
100.6399 | 1.1864
100.642 | 1.2065
100.644 | 1.1972
100.6461 | 1.1626
100.6481 | 1.212
100.6502 | 1.1894
100.6522 | 1.2028
100.6543 | 1.2388
100.6564 | 1.215
100.6584 | 1.1874
100.6605 | 1.187
100.6625 | 1.1757
100.6646 | 1.2321
100.6666 | 1.2225
100.6687 | 1.2114
100.6707 | 1.239
100.6728 | 1.1725
100.6748 | 1.2246
100.6769 | 1.2645
100.679 | 1.1992
100.681 | 1.1552
100.6831 | 1.166
100.6851 | 1.2324
100.6872 | 1.2218
100.6892 | 1.2025
100.6913 | 1.1299
100.6933 | 1.1757
100.6954 | 1.1986
100.6975 | 1.2244
100.6995 | 1.1977
100.7016 | 1.2419
100.7036 | 1.2035
100.7057 | 1.2115
100.7077 | 1.2294
100.7098 | 1.2518
100.7118 | 1.2069
100.7139 | 1.1872
100.7159 | 1.1669
100.718 | 1.1873
100.7201 | 1.1809
100.7221 | 1.238
100.7242 | 1.1828
100.7262 | 1.2088
100.7283 | 1.1941
100.7303 | 1.2413
100.7324 | 1.172
100.7344 | 1.1565
100.7365 | 1.1806
100.7386 | 1.2117
100.7406 | 1.1624
100.7427 | 1.1794
100.7447 | 1.2287
100.7468 | 1.2073
100.7488 | 1.1907
100.7509 | 1.1596
100.7529 | 1.1791
100.755 | 1.1746
100.7571 | 1.1695
100.7591 | 1.1743
100.7612 | 1.1536
100.7632 | 1.122
100.7653 | 1.1293
100.7673 | 1.1687
100.7694 | 1.1802
100.7714 | 1.251
100.7735 | 1.1911
100.7756 | 1.1602
100.7776 | 1.146
100.7797 | 1.1088
100.7817 | 1.1499
100.7838 | 1.1829
100.7858 | 1.105
100.7879 | 1.1302
100.79 | 1.241
100.792 | 1.1836
100.7941 | 1.2567
100.7961 | 1.2406
100.7982 | 1.1612
100.8002 | 1.1465
100.8023 | 1.2056
100.8043 | 1.1546
100.8064 | 1.1837
100.8085 | 1.2092
100.8105 | 1.2163
100.8126 | 1.1555
100.8146 | 1.1294
100.8167 | 1.168
100.8187 | 1.2332
100.8208 | 1.1756
100.8229 | 1.1243
100.8249 | 1.2425
100.827 | 1.2428
100.829 | 1.204
100.8311 | 1.1661
100.8331 | 1.1694
100.8352 | 1.231
100.8372 | 1.2215
100.8393 | 1.1492
100.8414 | 1.2159
100.8434 | 1.2513
100.8455 | 1.2735
100.8475 | 1.2241
100.8496 | 1.2335
100.8516 | 1.2865
100.8537 | 1.208
100.8558 | 1.227
100.8578 | 1.2498
100.8599 | 1.2037
100.8619 | 1.1905
100.864 | 1.2026
100.866 | 1.2094
100.8681 | 1.1935
100.8702 | 1.2331
100.8722 | 1.1671
100.8743 | 1.2875
100.8763 | 1.2759
100.8784 | 1.2631
100.8804 | 1.2916
100.8825 | 1.2671
100.8846 | 1.2376
100.8866 | 1.2637
100.8887 | 1.2565
100.8907 | 1.2756
100.8928 | 1.2388
100.8948 | 1.2153
100.8969 | 1.2397
100.8989 | 1.2845
100.901 | 1.2473
100.9031 | 1.1691
100.9051 | 1.1366
100.9072 | 1.2485
100.9092 | 1.1815
100.9113 | 1.2193
100.9133 | 1.2159
100.9154 | 1.1596
100.9175 | 1.237
100.9195 | 1.2541
100.9216 | 1.2045
100.9236 | 1.2688
100.9257 | 1.2286
100.9278 | 1.2212
100.9298 | 1.1717
100.9319 | 1.1921
100.9339 | 1.1701
100.936 | 1.1741
100.938 | 1.1566
100.9401 | 1.1523
100.9422 | 1.2244
100.9442 | 1.2015
100.9463 | 1.2072
100.9483 | 1.2139
100.9504 | 1.2029
100.9524 | 1.1451
100.9545 | 1.166
100.9566 | 1.1631
100.9586 | 1.151
100.9607 | 1.1413
100.9627 | 1.1939
100.9648 | 1.1978
100.9668 | 1.2016
100.9689 | 1.1939
100.971 | 1.208
100.973 | 1.2375
100.9751 | 1.1324
100.9771 | 1.1017
100.9792 | 1.2118
100.9813 | 1.1914
100.9833 | 1.1616
100.9854 | 1.203
100.9874 | 1.1935
100.9895 | 1.1973
100.9915 | 1.1777
100.9936 | 1.1606
100.9957 | 1.1283
100.9977 | 1.1702
100.9998 | 1.1837
101.0018 | 1.201
101.0039 | 1.1853
101.0059 | 1.1366
101.008 | 1.1286
101.0101 | 1.1642
101.0121 | 1.1803
101.0142 | 1.1809
101.0162 | 1.1649
101.0183 | 1.1544
101.0204 | 1.1699
101.0224 | 1.1514
101.0245 | 1.1615
101.0265 | 1.192
101.0286 | 1.1656
101.0306 | 1.1854
101.0327 | 1.1718
101.0348 | 1.0996
101.0368 | 1.1328
101.0389 | 1.193
101.0409 | 1.1805
101.043 | 1.178
101.0451 | 1.1798
101.0471 | 1.2064
101.0492 | 1.2052
101.0512 | 1.2569
101.0533 | 1.2215
101.0554 | 1.2034
101.0574 | 1.2739
101.0595 | 1.3326
101.0615 | 1.2722
101.0636 | 1.2167
101.0656 | 1.2465
101.0677 | 1.3041
101.0698 | 1.3049
101.0718 | 1.2799
101.0739 | 1.341
101.0759 | 1.2375
101.078 | 1.1901
101.0801 | 1.2396
101.0821 | 1.2485
101.0842 | 1.209
101.0862 | 1.2068
101.0883 | 1.2576
101.0904 | 1.2887
101.0924 | 1.2525
101.0945 | 1.2484
101.0965 | 1.2505
101.0986 | 1.166
101.1006 | 1.234
101.1027 | 1.2645
101.1048 | 1.2553
101.1068 | 1.2135
101.1089 | 1.2028
101.1109 | 1.1732
101.113 | 1.1932
101.1151 | 1.1545
101.1171 | 1.2164
101.1192 | 1.2282
101.1212 | 1.1729
101.1233 | 1.1391
101.1254 | 1.2211
101.1274 | 1.247
101.1295 | 1.2247
101.1315 | 1.1699
101.1336 | 1.158
101.1357 | 1.2807
101.1377 | 1.258
101.1398 | 1.1886
101.1418 | 1.202
101.1439 | 1.1751
101.146 | 1.2215
101.148 | 1.2337
101.1501 | 1.1928
101.1521 | 1.1913
101.1542 | 1.1974
101.1563 | 1.2048
101.1583 | 1.1899
101.1604 | 1.2113
101.1624 | 1.2357
101.1645 | 1.2235
101.1665 | 1.2163
101.1686 | 1.1767
101.1707 | 1.1345
101.1727 | 1.147
101.1748 | 1.1507
101.1768 | 1.1683
101.1789 | 1.1395
101.181 | 1.2229
101.183 | 1.1932
101.1851 | 1.1742
101.1871 | 1.1536
101.1892 | 1.143
101.1913 | 1.1618
101.1933 | 1.174
101.1954 | 1.1762
101.1974 | 1.1573
101.1995 | 1.1887
101.2016 | 1.1986
101.2036 | 1.1643
101.2057 | 1.1898
101.2078 | 1.21
101.2098 | 1.156
101.2119 | 1.1932
101.2139 | 1.1689
101.216 | 1.1849
101.2181 | 1.1387
101.2201 | 1.1499
101.2222 | 1.1689
101.2242 | 1.2059
101.2263 | 1.2658
101.2284 | 1.2942
101.2304 | 1.2372
101.2325 | 1.1385
101.2345 | 1.1616
101.2366 | 1.1526
101.2387 | 1.1456
101.2407 | 1.1875
101.2428 | 1.1552
101.2448 | 1.1494
101.2469 | 1.1554
101.249 | 1.1869
101.251 | 1.1763
101.2531 | 1.174
101.2551 | 1.1608
101.2572 | 1.2032
101.2593 | 1.2675
101.2613 | 1.1995
101.2634 | 1.214
101.2654 | 1.2109
101.2675 | 1.1875
101.2696 | 1.1721
101.2716 | 1.2051
101.2737 | 1.2681
101.2757 | 1.2335
101.2778 | 1.2301
101.2799 | 1.2748
101.2819 | 1.2116
101.284 | 1.216
101.2861 | 1.2799
101.2881 | 1.2893
101.2902 | 1.2834
101.2922 | 1.2042
101.2943 | 1.2497
101.2964 | 1.2632
101.2984 | 1.3041
101.3005 | 1.28
101.3025 | 1.2973
101.3046 | 1.317
101.3067 | 1.2417
101.3087 | 1.2789
101.3108 | 1.2648
101.3128 | 1.2384
101.3149 | 1.2565
101.317 | 1.2262
101.319 | 1.2086
101.3211 | 1.2582
101.3232 | 1.2293
101.3252 | 1.2057
101.3273 | 1.2543
101.3293 | 1.2414
101.3314 | 1.2606
101.3335 | 1.264
101.3355 | 1.2817
101.3376 | 1.2905
101.3397 | 1.2485
101.3417 | 1.1414
101.3438 | 1.1974
101.3458 | 1.2476
101.3479 | 1.2298
101.35 | 1.2049
101.352 | 1.2087
101.3541 | 1.2145
101.3561 | 1.2588
101.3582 | 1.1606
101.3603 | 1.1623
101.3623 | 1.1997
101.3644 | 1.1836
101.3665 | 1.1604
101.3685 | 1.191
101.3706 | 1.2112
101.3726 | 1.1986
101.3747 | 1.195
101.3768 | 1.1349
101.3788 | 1.1474
101.3809 | 1.2677
101.3829 | 1.2273
101.385 | 1.1833
101.3871 | 1.169
101.3891 | 1.1722
101.3912 | 1.1959
101.3933 | 1.1825
101.3953 | 1.0997
101.3974 | 1.1693
101.3994 | 1.1064
101.4015 | 1.1361
101.4036 | 1.2241
101.4056 | 1.1797
101.4077 | 1.18
101.4098 | 1.1808
101.4118 | 1.1468
101.4139 | 1.1444
101.4159 | 1.1558
101.418 | 1.1999
101.4201 | 1.1527
101.4221 | 1.1428
101.4242 | 1.1302
101.4263 | 1.1489
101.4283 | 1.1324
101.4304 | 1.1788
101.4324 | 1.1448
101.4345 | 1.1661
101.4366 | 1.1583
101.4386 | 1.1716
101.4407 | 1.175
101.4428 | 1.1189
101.4448 | 1.1219
101.4469 | 1.1624
101.4489 | 1.1542
101.451 | 1.1459
101.4531 | 1.1749
101.4551 | 1.1697
101.4572 | 1.1252
101.4593 | 1.141
101.4613 | 1.1378
101.4634 | 1.127
101.4654 | 1.1706
101.4675 | 1.1411
101.4696 | 1.1617
101.4716 | 1.2722
101.4737 | 1.232
101.4758 | 1.2206
101.4778 | 1.1453
101.4799 | 1.189
101.482 | 1.2301
101.484 | 1.229
101.4861 | 1.2414
101.4881 | 1.213
101.4902 | 1.1657
101.4923 | 1.1704
101.4943 | 1.1876
101.4964 | 1.2051
101.4985 | 1.1971
101.5005 | 1.2279
101.5026 | 1.2817
101.5046 | 1.301
101.5067 | 1.2489
101.5088 | 1.1656
101.5108 | 1.2237
101.5129 | 1.2615
101.515 | 1.1847
101.517 | 1.1674
101.5191 | 1.2155
101.5212 | 1.2799
101.5232 | 1.2748
101.5253 | 1.2731
101.5273 | 1.1887
101.5294 | 1.128
101.5315 | 1.1486
101.5335 | 1.2827
101.5356 | 1.2044
101.5377 | 1.1937
101.5397 | 1.1678
101.5418 | 1.2307
101.5439 | 1.1996
101.5459 | 1.2108
101.548 | 1.18
101.55 | 1.244
101.5521 | 1.2016
101.5542 | 1.1412
101.5562 | 1.1234
101.5583 | 1.1386
101.5604 | 1.1427
101.5624 | 1.148
101.5645 | 1.1728
101.5666 | 1.174
101.5686 | 1.1938
101.5707 | 1.2195
101.5727 | 1.1943
101.5748 | 1.245
101.5769 | 1.2044
101.5789 | 1.1124
101.581 | 1.2071
101.5831 | 1.2283
101.5851 | 1.1511
101.5872 | 1.1636
101.5893 | 1.1698
101.5913 | 1.1836
101.5934 | 1.1536
101.5954 | 1.1338
101.5975 | 1.163
101.5996 | 1.1946
101.6016 | 1.1863
101.6037 | 1.1408
101.6058 | 1.1432
101.6078 | 1.1478
101.6099 | 1.1907
101.612 | 1.1758
101.614 | 1.2024
101.6161 | 1.1956
101.6182 | 1.172
101.6202 | 1.1819
101.6223 | 1.1752
101.6243 | 1.1424
101.6264 | 1.0957
101.6285 | 1.1327
101.6305 | 1.1687
101.6326 | 1.1587
101.6347 | 1.1565
101.6367 | 1.1239
101.6388 | 1.1155
101.6409 | 1.1959
101.6429 | 1.1788
101.645 | 1.1969
101.6471 | 1.1838
101.6491 | 1.1719
101.6512 | 1.1323
101.6533 | 1.1509
101.6553 | 1.2128
101.6574 | 1.2087
101.6594 | 1.115
101.6615 | 1.0999
101.6636 | 1.1286
101.6656 | 1.1791
101.6677 | 1.1567
101.6698 | 1.1478
101.6718 | 1.164
101.6739 | 1.1579
101.676 | 1.1217
101.678 | 1.1785
101.6801 | 1.2207
101.6822 | 1.199
101.6842 | 1.1945
101.6863 | 1.1803
101.6884 | 1.1996
101.6904 | 1.2251
101.6925 | 1.1928
101.6946 | 1.2228
101.6966 | 1.239
101.6987 | 1.2154
101.7007 | 1.1729
101.7028 | 1.2004
101.7049 | 1.1766
101.7069 | 1.188
101.709 | 1.1831
101.7111 | 1.1612
101.7131 | 1.1686
101.7152 | 1.1685
101.7173 | 1.1687
101.7193 | 1.1477
101.7214 | 1.1832
101.7235 | 1.2171
101.7255 | 1.2892
101.7276 | 1.2616
101.7297 | 1.1515
101.7317 | 1.1837
101.7338 | 1.2164
101.7359 | 1.2159
101.7379 | 1.2023
101.74 | 1.2195
101.7421 | 1.1909
101.7441 | 1.1681
101.7462 | 1.1736
101.7483 | 1.2234
101.7503 | 1.1957
101.7524 | 1.1875
101.7545 | 1.2268
101.7565 | 1.2302
101.7586 | 1.1984
101.7606 | 1.1539
101.7627 | 1.1387
101.7648 | 1.204
101.7668 | 1.2072
101.7689 | 1.2444
101.771 | 1.2254
101.773 | 1.1446
101.7751 | 1.1474
101.7772 | 1.1774
101.7792 | 1.1641
101.7813 | 1.1769
101.7834 | 1.2273
101.7854 | 1.2076
101.7875 | 1.1805
101.7896 | 1.1654
101.7916 | 1.1438
101.7937 | 1.163
101.7958 | 1.2085
101.7978 | 1.2527
101.7999 | 1.2471
101.802 | 1.2294
101.804 | 1.1664
101.8061 | 1.1383
101.8082 | 1.118
101.8102 | 1.1196
101.8123 | 1.1467
101.8144 | 1.1402
101.8164 | 1.1168
101.8185 | 1.1715
101.8206 | 1.1735
101.8226 | 1.1931
101.8247 | 1.1809
101.8268 | 1.1921
101.8288 | 1.1815
101.8309 | 1.183
101.833 | 1.158
101.835 | 1.164
101.8371 | 1.2175
101.8392 | 1.2432
101.8412 | 1.232
101.8433 | 1.1647
101.8454 | 1.1362
101.8474 | 1.1586
101.8495 | 1.119
101.8516 | 1.141
101.8536 | 1.142
101.8557 | 1.1851
101.8578 | 1.1851
101.8598 | 1.1682
101.8619 | 1.156
101.864 | 1.0986
101.866 | 1.137
101.8681 | 1.1671
101.8702 | 1.1633
101.8722 | 1.1603
101.8743 | 1.1661
101.8764 | 1.1628
101.8784 | 1.1648
101.8805 | 1.1975
101.8826 | 1.1552
101.8846 | 1.1496
101.8867 | 1.2086
101.8888 | 1.2108
101.8908 | 1.2278
101.8929 | 1.2476
101.895 | 1.1583
101.897 | 1.1194
101.8991 | 1.1311
101.9012 | 1.1598
101.9032 | 1.1958
101.9053 | 1.2518
101.9074 | 1.2021
101.9095 | 1.1937
101.9115 | 1.1701
101.9136 | 1.1313
101.9157 | 1.1313
101.9177 | 1.2033
101.9198 | 1.1797
101.9219 | 1.2013
101.9239 | 1.1585
101.926 | 1.1989
101.9281 | 1.2461
101.9301 | 1.2323
101.9322 | 1.2286
101.9343 | 1.2555
101.9363 | 1.2484
101.9384 | 1.2257
101.9405 | 1.1465
101.9425 | 1.1675
101.9446 | 1.2135
101.9467 | 1.188
101.9487 | 1.2176
101.9508 | 1.2339
101.9529 | 1.1863
101.9549 | 1.1818
101.957 | 1.1759
101.9591 | 1.1749
101.9611 | 1.1537
101.9632 | 1.1498
101.9653 | 1.1365
101.9673 | 1.1645
101.9694 | 1.1723
101.9715 | 1.1714
101.9735 | 1.1754
101.9756 | 1.1411
101.9777 | 1.1
101.9798 | 1.206
101.9818 | 1.2556
101.9839 | 1.2228
101.986 | 1.1604
101.988 | 1.1858
101.9901 | 1.2077
101.9922 | 1.183
101.9942 | 1.1807
101.9963 | 1.1802
101.9984 | 1.1649
102.0004 | 1.1831
102.0025 | 1.193
102.0046 | 1.2191
102.0066 | 1.1356
102.0087 | 1.2089
102.0108 | 1.218
102.0128 | 1.1589
102.0149 | 1.1295
102.017 | 1.1765
102.0191 | 1.1517
102.0211 | 1.2265
102.0232 | 1.2171
102.0253 | 1.1454
102.0273 | 1.1367
102.0294 | 1.1488
102.0315 | 1.1945
102.0335 | 1.1449
102.0356 | 1.12
102.0377 | 1.1237
102.0397 | 1.1596
102.0418 | 1.2091
102.0439 | 1.1495
102.0459 | 1.1676
102.048 | 1.2414
102.0501 | 1.4105
102.0521 | 1.8438
102.0542 | 2.2497
102.0563 | 2.7245
102.0584 | 2.0415
102.0604 | 1.5317
102.0625 | 1.2782
102.0646 | 1.1739
102.0666 | 1.2
102.0687 | 1.205
102.0708 | 1.2054
102.0728 | 1.2141
102.0749 | 1.2126
102.077 | 1.132
102.079 | 1.1498
102.0811 | 1.1694
102.0832 | 1.1703
102.0853 | 1.1907
102.0873 | 1.1765
102.0894 | 1.1831
102.0915 | 1.1702
102.0935 | 1.1942
102.0956 | 1.2425
102.0977 | 1.2132
102.0997 | 1.1587
102.1018 | 1.2401
102.1039 | 1.2352
102.1059 | 1.2191
102.108 | 1.1986
102.1101 | 1.1643
102.1122 | 1.1609
102.1142 | 1.1833
102.1163 | 1.1492
102.1184 | 1.2157
102.1204 | 1.1581
102.1225 | 1.1919
102.1246 | 1.1993
102.1266 | 1.184
102.1287 | 1.2251
102.1308 | 1.1604
102.1328 | 1.2074
102.1349 | 1.2185
102.137 | 1.1909
102.1391 | 1.2012
102.1411 | 1.1934
102.1432 | 1.1935
102.1453 | 1.1914
102.1473 | 1.2001
102.1494 | 1.1817
102.1515 | 1.1212
102.1535 | 1.2116
102.1556 | 1.1987
102.1577 | 1.1412
102.1598 | 1.175
102.1618 | 1.1819
102.1639 | 1.1973
102.166 | 1.2518
102.168 | 1.2587
102.1701 | 1.1737
102.1722 | 1.1488
102.1742 | 1.1802
102.1763 | 1.1844
102.1784 | 1.1987
102.1805 | 1.1279
102.1825 | 1.1479
102.1846 | 1.1454
102.1867 | 1.1428
102.1887 | 1.1477
102.1908 | 1.1522
102.1929 | 1.1527
102.1949 | 1.1651
102.197 | 1.1724
102.1991 | 1.1268
102.2012 | 1.1996
102.2032 | 1.1949
102.2053 | 1.1359
102.2074 | 1.1552
102.2094 | 1.164
102.2115 | 1.1258
102.2136 | 1.1364
102.2156 | 1.1213
102.2177 | 1.1951
102.2198 | 1.1938
102.2219 | 1.1908
102.2239 | 1.1971
102.226 | 1.1507
102.2281 | 1.1325
102.2301 | 1.1628
102.2322 | 1.2011
102.2343 | 1.178
102.2364 | 1.1732
102.2384 | 1.1427
102.2405 | 1.1232
102.2426 | 1.1216
102.2446 | 1.1606
102.2467 | 1.1397
102.2488 | 1.1204
102.2509 | 1.1798
102.2529 | 1.1576
102.255 | 1.1137
102.2571 | 1.1664
102.2591 | 1.1353
102.2612 | 1.0905
102.2633 | 1.1236
102.2653 | 1.1785
102.2674 | 1.1898
102.2695 | 1.1806
102.2716 | 1.1743
102.2736 | 1.1809
102.2757 | 1.1427
102.2778 | 1.1001
102.2798 | 1.0975
102.2819 | 1.1185
102.284 | 1.0993
102.2861 | 1.076
102.2881 | 1.1102
102.2902 | 1.163
102.2923 | 1.1402
102.2943 | 1.1623
102.2964 | 1.1362
102.2985 | 1.1149
102.3006 | 1.144
102.3026 | 1.2202
102.3047 | 1.2339
102.3068 | 1.1946
102.3088 | 1.1441
102.3109 | 1.1148
102.313 | 1.1258
102.3151 | 1.1732
102.3171 | 1.1572
102.3192 | 1.17
102.3213 | 1.1382
102.3233 | 1.1747
102.3254 | 1.147
102.3275 | 1.1204
102.3296 | 1.1705
102.3316 | 1.1886
102.3337 | 1.1363
102.3358 | 1.1148
102.3378 | 1.1186
102.3399 | 1.1422
102.342 | 1.1915
102.3441 | 1.1274
102.3461 | 1.2051
102.3482 | 1.2084
102.3503 | 1.1697
102.3523 | 1.1948
102.3544 | 1.1841
102.3565 | 1.133
102.3586 | 1.1741
102.3606 | 1.1833
102.3627 | 1.1893
102.3648 | 1.219
102.3669 | 1.1481
102.3689 | 1.1819
102.371 | 1.1747
102.3731 | 1.123
102.3751 | 1.1194
102.3772 | 1.1611
102.3793 | 1.1251
102.3814 | 1.1686
102.3834 | 1.1556
102.3855 | 1.1658
102.3876 | 1.1598
102.3896 | 1.186
102.3917 | 1.1724
102.3938 | 1.1485
102.3959 | 1.2018
102.3979 | 1.2031
102.4 | 1.1802
102.4021 | 1.1788
102.4042 | 1.118
102.4062 | 1.1753
102.4083 | 1.1854
102.4104 | 1.1654
102.4124 | 1.1886
102.4145 | 1.1677
102.4166 | 1.164
102.4187 | 1.1611
102.4207 | 1.1408
102.4228 | 1.1033
102.4249 | 1.136
102.427 | 1.1984
102.429 | 1.1767
102.4311 | 1.1796
102.4332 | 1.1467
102.4352 | 1.0981
102.4373 | 1.1268
102.4394 | 1.1144
102.4415 | 1.1208
102.4435 | 1.1326
102.4456 | 1.1401
102.4477 | 1.1251
102.4498 | 1.1092
102.4518 | 1.1338
102.4539 | 1.1275
102.456 | 1.133
102.458 | 1.1344
102.4601 | 1.1502
102.4622 | 1.1402
102.4643 | 1.1516
102.4663 | 1.1642
102.4684 | 1.1742
102.4705 | 1.1755
102.4726 | 1.2118
102.4746 | 1.1504
102.4767 | 1.1423
102.4788 | 1.1822
102.4808 | 1.144
102.4829 | 1.1593
102.485 | 1.174
102.4871 | 1.1564
102.4891 | 1.1668
102.4912 | 1.1415
102.4933 | 1.1264
102.4954 | 1.1103
102.4974 | 1.1223
102.4995 | 1.1281
102.5016 | 1.1127
102.5037 | 1.1671
102.5057 | 1.1789
102.5078 | 1.1661
102.5099 | 1.2095
102.5119 | 1.1421
102.514 | 1.1358
102.5161 | 1.1572
102.5182 | 1.121
102.5202 | 1.1356
102.5223 | 1.1522
102.5244 | 1.1266
102.5265 | 1.1376
102.5285 | 1.1712
102.5306 | 1.2019
102.5327 | 1.1639
102.5348 | 1.1583
102.5368 | 1.1869
102.5389 | 1.1756
102.541 | 1.1737
102.5431 | 1.2379
102.5451 | 1.1942
102.5472 | 1.1804
102.5493 | 1.1734
102.5513 | 1.1972
102.5534 | 1.1928
102.5555 | 1.1987
102.5576 | 1.193
102.5596 | 1.1667
102.5617 | 1.1605
102.5638 | 1.1913
102.5659 | 1.1851
102.5679 | 1.2624
102.57 | 1.2606
102.5721 | 1.17
102.5742 | 1.206
102.5762 | 1.1571
102.5783 | 1.1546
102.5804 | 1.1288
102.5825 | 1.1094
102.5845 | 1.1825
102.5866 | 1.1683
102.5887 | 1.1799
102.5908 | 1.1808
102.5928 | 1.1342
102.5949 | 1.1384
102.597 | 1.1744
102.5991 | 1.142
102.6011 | 1.1041
102.6032 | 1.206
102.6053 | 1.2757
102.6074 | 1.2441
102.6094 | 1.2185
102.6115 | 1.1746
102.6136 | 1.151
102.6156 | 1.1951
102.6177 | 1.2299
102.6198 | 1.2403
102.6219 | 1.1777
102.6239 | 1.1687
102.626 | 1.1664
102.6281 | 1.139
102.6302 | 1.154
102.6322 | 1.2035
102.6343 | 1.2178
102.6364 | 1.1753
102.6385 | 1.1468
102.6405 | 1.1479
102.6426 | 1.1151
102.6447 | 1.1519
102.6468 | 1.1634
102.6488 | 1.184
102.6509 | 1.1401
102.653 | 1.1063
102.6551 | 1.1598
102.6571 | 1.1716
102.6592 | 1.1312
102.6613 | 1.1743
102.6634 | 1.1766
102.6654 | 1.1736
102.6675 | 1.1683
102.6696 | 1.1322
102.6717 | 1.14
102.6737 | 1.1443
102.6758 | 1.2025
102.6779 | 1.1128
102.68 | 1.1701
102.682 | 1.2367
102.6841 | 1.1982
102.6862 | 1.1278
102.6883 | 1.155
102.6903 | 1.113
102.6924 | 1.1083
102.6945 | 1.1596
102.6966 | 1.2639
102.6986 | 1.2211
102.7007 | 1.1566
102.7028 | 1.1567
102.7049 | 1.1435
102.7069 | 1.1832
102.709 | 1.223
102.7111 | 1.2228
102.7132 | 1.2124
102.7152 | 1.1175
102.7173 | 1.1423
102.7194 | 1.1681
102.7215 | 1.1636
102.7236 | 1.1609
102.7256 | 1.1192
102.7277 | 1.109
102.7298 | 1.1424
102.7319 | 1.2038
102.7339 | 1.1482
102.736 | 1.12
102.7381 | 1.1947
102.7402 | 1.1548
102.7422 | 1.0975
102.7443 | 1.1726
102.7464 | 1.1859
102.7485 | 1.198
102.7505 | 1.1664
102.7526 | 1.1729
102.7547 | 1.1926
102.7568 | 1.1649
102.7588 | 1.1879
102.7609 | 1.2006
102.763 | 1.1958
102.7651 | 1.1848
102.7671 | 1.1746
102.7692 | 1.2188
102.7713 | 1.2028
102.7734 | 1.1543
102.7754 | 1.2088
102.7775 | 1.1755
102.7796 | 1.2456
102.7817 | 1.2532
102.7837 | 1.1616
102.7858 | 1.2057
102.7879 | 1.2582
102.79 | 1.2045
102.7921 | 1.1947
102.7941 | 1.1946
102.7962 | 1.2075
102.7983 | 1.1515
102.8004 | 1.2287
102.8024 | 1.2576
102.8045 | 1.1588
102.8066 | 1.1736
102.8087 | 1.1447
102.8107 | 1.1711
102.8128 | 1.2091
102.8149 | 1.1487
102.817 | 1.1503
102.819 | 1.1721
102.8211 | 1.1899
102.8232 | 1.1584
102.8253 | 1.1801
102.8274 | 1.1338
102.8294 | 1.1558
102.8315 | 1.176
102.8336 | 1.1607
102.8357 | 1.2124
102.8377 | 1.1724
102.8398 | 1.1509
102.8419 | 1.1825
102.844 | 1.1952
102.846 | 1.1682
102.8481 | 1.1337
102.8502 | 1.1268
102.8523 | 1.1132
102.8544 | 1.1944
102.8564 | 1.2834
102.8585 | 1.2071
102.8606 | 1.1303
102.8627 | 1.1315
102.8647 | 1.0854
102.8668 | 1.1277
102.8689 | 1.1638
102.871 | 1.1617
102.873 | 1.1624
102.8751 | 1.16
102.8772 | 1.1733
102.8793 | 1.1673
102.8814 | 1.1948
102.8834 | 1.2018
102.8855 | 1.1207
102.8876 | 1.1338
102.8897 | 1.159
102.8917 | 1.1552
102.8938 | 1.1645
102.8959 | 1.1641
102.898 | 1.1518
102.9001 | 1.1514
102.9021 | 1.2233
102.9042 | 1.1848
102.9063 | 1.1621
102.9084 | 1.1508
102.9104 | 1.0995
102.9125 | 1.1198
102.9146 | 1.1346
102.9167 | 1.1073
102.9187 | 1.122
102.9208 | 1.1878
102.9229 | 1.1541
102.925 | 1.1628
102.9271 | 1.1589
102.9291 | 1.1403
102.9312 | 1.1029
102.9333 | 1.096
102.9354 | 1.1024
102.9374 | 1.145
102.9395 | 1.1665
102.9416 | 1.1532
102.9437 | 1.127
102.9458 | 1.1188
102.9478 | 1.1511
102.9499 | 1.1293
102.952 | 1.1715
102.9541 | 1.1906
102.9562 | 1.1657
102.9582 | 1.131
102.9603 | 1.1079
102.9624 | 1.1675
102.9645 | 1.1804
102.9665 | 1.1552
102.9686 | 1.2276
102.9707 | 1.186
102.9728 | 1.162
102.9749 | 1.1765
102.9769 | 1.1705
102.979 | 1.2446
102.9811 | 1.2657
102.9832 | 1.2239
102.9852 | 1.2155
102.9873 | 1.1964
102.9894 | 1.2229
102.9915 | 1.207
102.9936 | 1.1759
102.9956 | 1.1944
102.9977 | 1.204
102.9998 | 1.1904
103.0019 | 1.1567
103.004 | 1.1968
103.006 | 1.223
103.0081 | 1.2205
103.0102 | 1.2124
103.0123 | 1.1816
103.0143 | 1.1485
103.0164 | 1.1576
103.0185 | 1.1926
103.0206 | 1.161
103.0227 | 1.1573
103.0247 | 1.2142
103.0268 | 1.1984
103.0289 | 1.1704
103.031 | 1.1737
103.0331 | 1.1811
103.0351 | 1.1545
103.0372 | 1.1648
103.0393 | 1.2288
103.0414 | 1.2155
103.0434 | 1.1973
103.0455 | 1.1632
103.0476 | 1.132
103.0497 | 1.158
103.0518 | 1.1486
103.0538 | 1.1704
103.0559 | 1.1377
103.058 | 1.1363
103.0601 | 1.198
103.0622 | 1.2861
103.0642 | 1.2276
103.0663 | 1.2047
103.0684 | 1.2534
103.0705 | 1.1811
103.0726 | 1.1921
103.0746 | 1.1411
103.0767 | 1.1732
103.0788 | 1.2196
103.0809 | 1.166
103.0829 | 1.1647
103.085 | 1.2189
103.0871 | 1.2047
103.0892 | 1.1746
103.0913 | 1.1131
103.0933 | 1.0823
103.0954 | 1.1139
103.0975 | 1.1666
103.0996 | 1.1347
103.1017 | 1.1097
103.1037 | 1.128
103.1058 | 1.1853
103.1079 | 1.2098
103.11 | 1.1522
103.1121 | 1.2101
103.1141 | 1.2051
103.1162 | 1.2331
103.1183 | 1.2264
103.1204 | 1.2009
103.1225 | 1.1234
103.1245 | 1.1069
103.1266 | 1.1666
103.1287 | 1.1674
103.1308 | 1.1582
103.1329 | 1.1501
103.1349 | 1.1338
103.137 | 1.1575
103.1391 | 1.1692
103.1412 | 1.1783
103.1433 | 1.1349
103.1453 | 1.1462
103.1474 | 1.1696
103.1495 | 1.2016
103.1516 | 1.1668
103.1537 | 1.1523
103.1557 | 1.1543
103.1578 | 1.1105
103.1599 | 1.1312
103.162 | 1.0894
103.1641 | 1.0742
103.1661 | 1.1711
103.1682 | 1.2508
103.1703 | 1.2041
103.1724 | 1.1436
103.1745 | 1.1525
103.1765 | 1.1254
103.1786 | 1.1009
103.1807 | 1.1232
103.1828 | 1.1947
103.1849 | 1.1813
103.1869 | 1.1481
103.189 | 1.1736
103.1911 | 1.1683
103.1932 | 1.2222
103.1953 | 1.2118
103.1973 | 1.1615
103.1994 | 1.2232
103.2015 | 1.2276
103.2036 | 1.1716
103.2057 | 1.1268
103.2077 | 1.1667
103.2098 | 1.1573
103.2119 | 1.1113
103.214 | 1.1202
103.2161 | 1.1652
103.2181 | 1.1647
103.2202 | 1.1449
103.2223 | 1.1607
103.2244 | 1.2287
103.2265 | 1.1973
103.2285 | 1.1924
103.2306 | 1.181
103.2327 | 1.1642
103.2348 | 1.1696
103.2369 | 1.142
103.239 | 1.1945
103.241 | 1.1986
103.2431 | 1.1805
103.2452 | 1.184
103.2473 | 1.158
103.2494 | 1.1456
103.2514 | 1.1626
103.2535 | 1.197
103.2556 | 1.2247
103.2577 | 1.1991
103.2598 | 1.1653
103.2618 | 1.1733
103.2639 | 1.15
103.266 | 1.167
103.2681 | 1.0943
103.2702 | 1.175
103.2722 | 1.2553
103.2743 | 1.1961
103.2764 | 1.1545
103.2785 | 1.1244
103.2806 | 1.1068
103.2827 | 1.1421
103.2847 | 1.2197
103.2868 | 1.1529
103.2889 | 1.1324
103.291 | 1.209
103.2931 | 1.1258
103.2951 | 1.1277
103.2972 | 1.1292
103.2993 | 1.1483
103.3014 | 1.1837
103.3035 | 1.1854
103.3055 | 1.1734
103.3076 | 1.2195
103.3097 | 1.1304
103.3118 | 1.1514
103.3139 | 1.1925
103.316 | 1.1363
103.318 | 1.1336
103.3201 | 1.2037
103.3222 | 1.1942
103.3243 | 1.1279
103.3264 | 1.1582
103.3284 | 1.2289
103.3305 | 1.1431
103.3326 | 1.1459
103.3347 | 1.1878
103.3368 | 1.1884
103.3389 | 1.1666
103.3409 | 1.1689
103.343 | 1.1824
103.3451 | 1.1559
103.3472 | 1.1413
103.3493 | 1.1436
103.3513 | 1.1405
103.3534 | 1.1272
103.3555 | 1.0775
103.3576 | 1.1247
103.3597 | 1.1708
103.3618 | 1.1382
103.3638 | 1.1573
103.3659 | 1.1957
103.368 | 1.1211
103.3701 | 1.1054
103.3722 | 1.1716
103.3743 | 1.1611
103.3763 | 1.1587
103.3784 | 1.1738
103.3805 | 1.1401
103.3826 | 1.1255
103.3847 | 1.1853
103.3867 | 1.1599
103.3888 | 1.1533
103.3909 | 1.1641
103.393 | 1.1266
103.3951 | 1.1878
103.3972 | 1.1762
103.3992 | 1.1402
103.4013 | 1.1898
103.4034 | 1.2125
103.4055 | 1.1586
103.4076 | 1.2127
103.4097 | 1.145
103.4117 | 1.1571
103.4138 | 1.185
103.4159 | 1.1568
103.418 | 1.145
103.4201 | 1.1967
103.4221 | 1.2263
103.4242 | 1.2465
103.4263 | 1.1981
103.4284 | 1.2295
103.4305 | 1.1682
103.4326 | 1.2061
103.4346 | 1.2173
103.4367 | 1.1942
103.4388 | 1.1614
103.4409 | 1.2042
103.443 | 1.1321
103.4451 | 1.1503
103.4471 | 1.1711
103.4492 | 1.2089
103.4513 | 1.196
103.4534 | 1.2381
103.4555 | 1.2115
103.4576 | 1.1855
103.4596 | 1.2165
103.4617 | 1.2076
103.4638 | 1.1981
103.4659 | 1.2212
103.468 | 1.2113
103.4701 | 1.2374
103.4721 | 1.2811
103.4742 | 1.1621
103.4763 | 1.1608
103.4784 | 1.1748
103.4805 | 1.1596
103.4826 | 1.1426
103.4846 | 1.1426
103.4867 | 1.1994
103.4888 | 1.201
103.4909 | 1.1422
103.493 | 1.1559
103.4951 | 1.1406
103.4971 | 1.1561
103.4992 | 1.1967
103.5013 | 1.1553
103.5034 | 1.2125
103.5055 | 1.1728
103.5076 | 1.1571
103.5096 | 1.1841
103.5117 | 1.157
103.5138 | 1.1409
103.5159 | 1.1117
103.518 | 1.1587
103.5201 | 1.2143
103.5221 | 1.1995
103.5242 | 1.1588
103.5263 | 1.1023
103.5284 | 1.1275
103.5305 | 1.1482
103.5326 | 1.1982
103.5346 | 1.2185
103.5367 | 1.1331
103.5388 | 1.1557
103.5409 | 1.1461
103.543 | 1.1386
103.5451 | 1.2003
103.5471 | 1.2236
103.5492 | 1.1882
103.5513 | 1.1921
103.5534 | 1.1748
103.5555 | 1.1459
103.5576 | 1.1705
103.5597 | 1.2095
103.5617 | 1.2713
103.5638 | 1.2058
103.5659 | 1.1592
103.568 | 1.1248
103.5701 | 1.1582
103.5722 | 1.1623
103.5742 | 1.1635
103.5763 | 1.1933
103.5784 | 1.1611
103.5805 | 1.1631
103.5826 | 1.159
103.5847 | 1.1062
103.5867 | 1.1948
103.5888 | 1.1341
103.5909 | 1.1491
103.593 | 1.1972
103.5951 | 1.1942
103.5972 | 1.162
103.5993 | 1.1699
103.6013 | 1.1566
103.6034 | 1.1633
103.6055 | 1.2246
103.6076 | 1.1795
103.6097 | 1.1473
103.6118 | 1.1103
103.6138 | 1.2016
103.6159 | 1.2273
103.618 | 1.111
103.6201 | 1.1309
103.6222 | 1.2461
103.6243 | 1.2279
103.6264 | 1.1357
103.6284 | 1.1991
103.6305 | 1.1812
103.6326 | 1.2095
103.6347 | 1.245
103.6368 | 1.2268
103.6389 | 1.1705
103.6409 | 1.1468
103.643 | 1.147
103.6451 | 1.196
103.6472 | 1.1544
103.6493 | 1.1754
103.6514 | 1.153
103.6535 | 1.1196
103.6555 | 1.1477
103.6576 | 1.1376
103.6597 | 1.1781
103.6618 | 1.2459
103.6639 | 1.2519
103.666 | 1.1702
103.668 | 1.1855
103.6701 | 1.2444
103.6722 | 1.1723
103.6743 | 1.1749
103.6764 | 1.1293
103.6785 | 1.1354
103.6806 | 1.129
103.6826 | 1.1294
103.6847 | 1.2337
103.6868 | 1.2254
103.6889 | 1.1352
103.691 | 1.1696
103.6931 | 1.179
103.6952 | 1.1362
103.6972 | 1.1832
103.6993 | 1.1459
103.7014 | 1.1965
103.7035 | 1.2062
103.7056 | 1.1437
103.7077 | 1.154
103.7098 | 1.1597
103.7118 | 1.1668
103.7139 | 1.187
103.716 | 1.1924
103.7181 | 1.1827
103.7202 | 1.1399
103.7223 | 1.1468
103.7244 | 1.1374
103.7264 | 1.1522
103.7285 | 1.1732
103.7306 | 1.1249
103.7327 | 1.1677
103.7348 | 1.1636
103.7369 | 1.1232
103.739 | 1.0931
103.741 | 1.1959
103.7431 | 1.1815
103.7452 | 1.2418
103.7473 | 1.1789
103.7494 | 1.1335
103.7515 | 1.2237
103.7536 | 1.2291
103.7556 | 1.1869
103.7577 | 1.2109
103.7598 | 1.1541
103.7619 | 1.1465
103.764 | 1.1625
103.7661 | 1.1364
103.7682 | 1.1211
103.7702 | 1.1169
103.7723 | 1.1146
103.7744 | 1.1676
103.7765 | 1.1525
103.7786 | 1.1741
103.7807 | 1.1905
103.7828 | 1.1959
103.7849 | 1.2283
103.7869 | 1.1962
103.789 | 1.2057
103.7911 | 1.2696
103.7932 | 1.1855
103.7953 | 1.2023
103.7974 | 1.1861
103.7995 | 1.2026
103.8015 | 1.1481
103.8036 | 1.113
103.8057 | 1.0943
103.8078 | 1.1323
103.8099 | 1.1719
103.812 | 1.2131
103.8141 | 1.1992
103.8161 | 1.1384
103.8182 | 1.2055
103.8203 | 1.2756
103.8224 | 1.2903
103.8245 | 1.2143
103.8266 | 1.1882
103.8287 | 1.2368
103.8308 | 1.187
103.8328 | 1.2235
103.8349 | 1.214
103.837 | 1.1654
103.8391 | 1.2212
103.8412 | 1.2641
103.8433 | 1.1953
103.8454 | 1.1849
103.8475 | 1.1869
103.8495 | 1.2396
103.8516 | 1.2981
103.8537 | 1.2353
103.8558 | 1.177
103.8579 | 1.2281
103.86 | 1.2925
103.8621 | 1.376
103.8641 | 1.2501
103.8662 | 1.1912
103.8683 | 1.1656
103.8704 | 1.111
103.8725 | 1.1412
103.8746 | 1.1972
103.8767 | 1.181
103.8788 | 1.2255
103.8808 | 1.2307
103.8829 | 1.2357
103.885 | 1.1793
103.8871 | 1.2066
103.8892 | 1.185
103.8913 | 1.2255
103.8934 | 1.2172
103.8955 | 1.1769
103.8975 | 1.1399
103.8996 | 1.1865
103.9017 | 1.1566
103.9038 | 1.2053
103.9059 | 1.2007
103.908 | 1.1461
103.9101 | 1.1844
103.9122 | 1.2168
103.9142 | 1.2829
103.9163 | 1.1778
103.9184 | 1.1646
103.9205 | 1.2305
103.9226 | 1.1802
103.9247 | 1.0969
103.9268 | 1.1705
103.9289 | 1.173
103.9309 | 1.1665
103.933 | 1.1866
103.9351 | 1.1579
103.9372 | 1.1746
103.9393 | 1.194
103.9414 | 1.1791
103.9435 | 1.1967
103.9456 | 1.203
103.9476 | 1.1604
103.9497 | 1.1369
103.9518 | 1.1812
103.9539 | 1.1734
103.956 | 1.1579
103.9581 | 1.1069
103.9602 | 1.1311
103.9623 | 1.1654
103.9644 | 1.1123
103.9664 | 1.1695
103.9685 | 1.1691
103.9706 | 1.1273
103.9727 | 1.1364
103.9748 | 1.1619
103.9769 | 1.2005
103.979 | 1.2166
103.9811 | 1.1607
103.9831 | 1.1357
103.9852 | 1.1443
103.9873 | 1.143
103.9894 | 1.1851
103.9915 | 1.1409
103.9936 | 1.1225
103.9957 | 1.1308
103.9978 | 1.1046
103.9999 | 1.0969
104.0019 | 1.1391
104.004 | 1.1162
104.0061 | 1.1049
104.0082 | 1.108
104.0103 | 1.1328
104.0124 | 1.1959
104.0145 | 1.1407
104.0166 | 1.1281
104.0187 | 1.1874
104.0207 | 1.1682
104.0228 | 1.1492
104.0249 | 1.188
104.027 | 1.1244
104.0291 | 1.158
104.0312 | 1.1811
104.0333 | 1.1594
104.0354 | 1.1525
104.0374 | 1.2039
104.0395 | 1.1464
104.0416 | 1.1705
104.0437 | 1.1479
104.0458 | 1.1916
104.0479 | 1.2426
104.05 | 1.2409
104.0521 | 1.1823
104.0542 | 1.1879
104.0562 | 1.1347
104.0583 | 1.1619
104.0604 | 1.1474
104.0625 | 1.2169
104.0646 | 1.1857
104.0667 | 1.2323
104.0688 | 1.2475
104.0709 | 1.2192
104.073 | 1.1965
104.0751 | 1.2157
104.0771 | 1.2128
104.0792 | 1.2548
104.0813 | 1.2302
104.0834 | 1.2218
104.0855 | 1.2642
104.0876 | 1.2255
104.0897 | 1.1028
104.0918 | 1.1968
104.0939 | 1.1567
104.0959 | 1.1704
104.098 | 1.2281
104.1001 | 1.3147
104.1022 | 1.2012
104.1043 | 1.1962
104.1064 | 1.2189
104.1085 | 1.2016
104.1106 | 1.1434
104.1127 | 1.1639
104.1148 | 1.1898
104.1168 | 1.1889
104.1189 | 1.2046
104.121 | 1.2001
104.1231 | 1.2473
104.1252 | 1.1909
104.1273 | 1.1524
104.1294 | 1.1386
104.1315 | 1.159
104.1336 | 1.2305
104.1356 | 1.1823
104.1377 | 1.1718
104.1398 | 1.2101
104.1419 | 1.167
104.144 | 1.1598
104.1461 | 1.1626
104.1482 | 1.0988
104.1503 | 1.1401
104.1524 | 1.0989
104.1545 | 1.1223
104.1565 | 1.1149
104.1586 | 1.1606
104.1607 | 1.2456
104.1628 | 1.2118
104.1649 | 1.2062
104.167 | 1.2051
104.1691 | 1.242
104.1712 | 1.2244
104.1733 | 1.1687
104.1754 | 1.1665
104.1774 | 1.1571
104.1795 | 1.1567
104.1816 | 1.1827
104.1837 | 1.2307
104.1858 | 1.2035
104.1879 | 1.1727
104.19 | 1.2084
104.1921 | 1.1726
104.1942 | 1.1503
104.1963 | 1.1611
104.1984 | 1.1702
104.2004 | 1.181
104.2025 | 1.1702
104.2046 | 1.1743
104.2067 | 1.1651
104.2088 | 1.1536
104.2109 | 1.0958
104.213 | 1.1654
104.2151 | 1.1553
104.2172 | 1.1469
104.2193 | 1.136
104.2213 | 1.1853
104.2234 | 1.2556
104.2255 | 1.2093
104.2276 | 1.1228
104.2297 | 1.1161
104.2318 | 1.0704
104.2339 | 1.0844
104.236 | 1.1328
104.2381 | 1.1888
104.2402 | 1.2509
104.2423 | 1.2636
104.2443 | 1.1922
104.2464 | 1.162
104.2485 | 1.1627
104.2506 | 1.2301
104.2527 | 1.2539
104.2548 | 1.2895
104.2569 | 1.187
104.259 | 1.1545
104.2611 | 1.2306
104.2632 | 1.2474
104.2653 | 1.2765
104.2674 | 1.242
104.2694 | 1.2484
104.2715 | 1.3397
104.2736 | 1.2784
104.2757 | 1.2472
104.2778 | 1.2577
104.2799 | 1.2286
104.282 | 1.1721
104.2841 | 1.2193
104.2862 | 1.272
104.2883 | 1.2044
104.2904 | 1.1463
104.2924 | 1.2706
104.2945 | 1.2277
104.2966 | 1.2271
104.2987 | 1.2087
104.3008 | 1.2205
104.3029 | 1.2252
104.305 | 1.2177
104.3071 | 1.2187
104.3092 | 1.2868
104.3113 | 1.2683
104.3134 | 1.2475
104.3155 | 1.2207
104.3175 | 1.1851
104.3196 | 1.1615
104.3217 | 1.1956
104.3238 | 1.2538
104.3259 | 1.2358
104.328 | 1.1831
104.3301 | 1.1864
104.3322 | 1.1796
104.3343 | 1.2547
104.3364 | 1.2488
104.3385 | 1.254
104.3405 | 1.1843
104.3426 | 1.1841
104.3447 | 1.2351
104.3468 | 1.1999
104.3489 | 1.0859
104.351 | 1.1069
104.3531 | 1.1758
104.3552 | 1.1272
104.3573 | 1.1627
104.3594 | 1.1887
104.3615 | 1.1411
104.3636 | 1.1405
104.3657 | 1.1588
104.3677 | 1.184
104.3698 | 1.1412
104.3719 | 1.1062
104.374 | 1.18
104.3761 | 1.2462
104.3782 | 1.1443
104.3803 | 1.0874
104.3824 | 1.1044
104.3845 | 1.1594
104.3866 | 1.2292
104.3887 | 1.1955
104.3908 | 1.1756
104.3929 | 1.1557
104.3949 | 1.1556
104.397 | 1.2054
104.3991 | 1.1987
104.4012 | 1.184
104.4033 | 1.1381
104.4054 | 1.1543
104.4075 | 1.1685
104.4096 | 1.1755
104.4117 | 1.1643
104.4138 | 1.1462
104.4159 | 1.1858
104.418 | 1.1912
104.4201 | 1.1301
104.4222 | 1.2064
104.4242 | 1.1791
104.4263 | 1.1826
104.4284 | 1.2013
104.4305 | 1.137
104.4326 | 1.1208
104.4347 | 1.1481
104.4368 | 1.1838
104.4389 | 1.172
104.441 | 1.1174
104.4431 | 1.147
104.4452 | 1.1565
104.4473 | 1.1307
104.4494 | 1.1442
104.4515 | 1.1947
104.4535 | 1.1531
104.4556 | 1.1509
104.4577 | 1.2459
104.4598 | 1.2126
104.4619 | 1.1823
104.464 | 1.2441
104.4661 | 1.2312
104.4682 | 1.3299
104.4703 | 1.3602
104.4724 | 1.3215
104.4745 | 1.2016
104.4766 | 1.1611
104.4787 | 1.2601
104.4808 | 1.2584
104.4829 | 1.2417
104.4849 | 1.207
104.487 | 1.1973
104.4891 | 1.2371
104.4912 | 1.2157
104.4933 | 1.2012
104.4954 | 1.2555
104.4975 | 1.2219
104.4996 | 1.2009
104.5017 | 1.1696
104.5038 | 1.1511
104.5059 | 1.1878
104.508 | 1.2466
104.5101 | 1.2342
104.5122 | 1.1971
104.5143 | 1.2293
104.5163 | 1.2222
104.5184 | 1.1896
104.5205 | 1.2865
104.5226 | 1.2251
104.5247 | 1.1393
104.5268 | 1.2192
104.5289 | 1.242
104.531 | 1.1361
104.5331 | 1.1621
104.5352 | 1.2108
104.5373 | 1.177
104.5394 | 1.1671
104.5415 | 1.1257
104.5436 | 1.1778
104.5457 | 1.1849
104.5478 | 1.1813
104.5498 | 1.2094
104.5519 | 1.2432
104.554 | 1.2912
104.5561 | 1.2394
104.5582 | 1.1416
104.5603 | 1.1936
104.5624 | 1.2098
104.5645 | 1.1479
104.5666 | 1.1933
104.5687 | 1.2033
104.5708 | 1.1795
104.5729 | 1.1551
104.575 | 1.1644
104.5771 | 1.1631
104.5792 | 1.1565
104.5813 | 1.1915
104.5834 | 1.1629
104.5855 | 1.1841
104.5875 | 1.1556
104.5896 | 1.1287
104.5917 | 1.1557
104.5938 | 1.1383
104.5959 | 1.1099
104.598 | 1.1615
104.6001 | 1.1296
104.6022 | 1.1091
104.6043 | 1.1541
104.6064 | 1.2075
104.6085 | 1.2163
104.6106 | 1.1799
104.6127 | 1.1398
104.6148 | 1.1645
104.6169 | 1.1663
104.619 | 1.1016
104.6211 | 1.1459
104.6232 | 1.1393
104.6252 | 1.1633
104.6273 | 1.2084
104.6294 | 1.134
104.6315 | 1.1245
104.6336 | 1.143
104.6357 | 1.1731
104.6378 | 1.1602
104.6399 | 1.1555
104.642 | 1.1766
104.6441 | 1.1408
104.6462 | 1.1535
104.6483 | 1.1705
104.6504 | 1.1163
104.6525 | 1.1569
104.6546 | 1.1761
104.6567 | 1.1868
104.6588 | 1.203
104.6609 | 1.177
104.663 | 1.1462
104.6651 | 1.141
104.6671 | 1.1739
104.6692 | 1.1962
104.6713 | 1.2193
104.6734 | 1.1945
104.6755 | 1.1774
104.6776 | 1.2426
104.6797 | 1.2378
104.6818 | 1.2056
104.6839 | 1.2001
104.686 | 1.2805
104.6881 | 1.2625
104.6902 | 1.234
104.6923 | 1.2131
104.6944 | 1.1536
104.6965 | 1.222
104.6986 | 1.2296
104.7007 | 1.2034
104.7028 | 1.2459
104.7049 | 1.2279
104.707 | 1.1756
104.7091 | 1.1569
104.7111 | 1.1804
104.7132 | 1.1846
104.7153 | 1.1731
104.7174 | 1.1334
104.7195 | 1.1414
104.7216 | 1.2158
104.7237 | 1.2324
104.7258 | 1.2209
104.7279 | 1.2038
104.73 | 1.2061
104.7321 | 1.2349
104.7342 | 1.27
104.7363 | 1.2212
104.7384 | 1.2336
104.7405 | 1.2415
104.7426 | 1.213
104.7447 | 1.1825
104.7468 | 1.1982
104.7489 | 1.247
104.751 | 1.2556
104.7531 | 1.2097
104.7552 | 1.196
104.7573 | 1.1758
104.7594 | 1.1403
104.7614 | 1.1631
104.7635 | 1.1734
104.7656 | 1.1675
104.7677 | 1.1726
104.7698 | 1.175
104.7719 | 1.1587
104.774 | 1.1096
104.7761 | 1.1683
104.7782 | 1.2155
104.7803 | 1.194
104.7824 | 1.2018
104.7845 | 1.1507
104.7866 | 1.1797
104.7887 | 1.1958
104.7908 | 1.2286
104.7929 | 1.1962
104.795 | 1.214
104.7971 | 1.1647
104.7992 | 1.121
104.8013 | 1.1621
104.8034 | 1.1694
104.8055 | 1.1552
104.8076 | 1.2102
104.8097 | 1.1515
104.8118 | 1.1672
104.8139 | 1.2
104.816 | 1.1962
104.8181 | 1.1418
104.8201 | 1.1584
104.8222 | 1.1502
104.8243 | 1.1907
104.8264 | 1.283
104.8285 | 1.2649
104.8306 | 1.1704
104.8327 | 1.1534
104.8348 | 1.1367
104.8369 | 1.1924
104.839 | 1.1551
104.8411 | 1.1161
104.8432 | 1.1228
104.8453 | 1.1533
104.8474 | 1.145
104.8495 | 1.1838
104.8516 | 1.2078
104.8537 | 1.2075
104.8558 | 1.212
104.8579 | 1.2111
104.86 | 1.1648
104.8621 | 1.14
104.8642 | 1.1618
104.8663 | 1.137
104.8684 | 1.0911
104.8705 | 1.1415
104.8726 | 1.1653
104.8747 | 1.159
104.8768 | 1.1686
104.8789 | 1.2254
104.881 | 1.1855
104.8831 | 1.1908
104.8852 | 1.1831
104.8873 | 1.2009
104.8893 | 1.1742
104.8914 | 1.175
104.8935 | 1.2173
104.8956 | 1.2637
104.8977 | 1.1545
104.8998 | 1.2237
104.9019 | 1.2421
104.904 | 1.2856
104.9061 | 1.1913
104.9082 | 1.1612
104.9103 | 1.2418
104.9124 | 1.2824
104.9145 | 1.1815
104.9166 | 1.2231
104.9187 | 1.1815
104.9208 | 1.2325
104.9229 | 1.1852
104.925 | 1.1674
104.9271 | 1.2345
104.9292 | 1.228
104.9313 | 1.2433
104.9334 | 1.2119
104.9355 | 1.1742
104.9376 | 1.1956
104.9397 | 1.1893
104.9418 | 1.1625
104.9439 | 1.202
104.946 | 1.1784
104.9481 | 1.1427
104.9502 | 1.1639
104.9523 | 1.1294
104.9544 | 1.1368
104.9565 | 1.1603
104.9586 | 1.1945
104.9607 | 1.1551
104.9628 | 1.1947
104.9649 | 1.1876
104.967 | 1.2272
104.9691 | 1.2114
104.9712 | 1.1705
104.9733 | 1.1483
104.9754 | 1.2075
104.9775 | 1.2037
104.9796 | 1.1485
104.9817 | 1.1501
104.9838 | 1.1471
104.9859 | 1.1448
104.988 | 1.1695
104.99 | 1.1196
104.9921 | 1.1406
104.9942 | 1.1488
104.9963 | 1.1185
104.9984 | 1.1701
105.0005 | 1.157
105.0026 | 1.1254
105.0047 | 1.1051
105.0068 | 1.1314
105.0089 | 1.2116
105.011 | 1.2033
105.0131 | 1.1718
105.0152 | 1.1949
105.0173 | 1.1996
105.0194 | 1.1179
105.0215 | 1.1412
105.0236 | 1.1361
105.0257 | 1.1318
105.0278 | 1.1567
105.0299 | 1.1695
105.032 | 1.134
105.0341 | 1.1186
105.0362 | 1.1679
105.0383 | 1.1824
105.0404 | 1.2086
105.0425 | 1.216
105.0446 | 1.1899
105.0467 | 1.1558
105.0488 | 1.1607
105.0509 | 1.1823
105.053 | 1.1323
105.0551 | 1.1713
105.0572 | 1.2046
105.0593 | 1.1677
105.0614 | 1.17
105.0635 | 1.1204
105.0656 | 1.1508
105.0677 | 1.2334
105.0698 | 1.2124
105.0719 | 1.1235
105.074 | 1.1999
105.0761 | 1.2078
105.0782 | 1.1261
105.0803 | 1.1682
105.0824 | 1.1609
105.0845 | 1.1558
105.0866 | 1.2104
105.0887 | 1.2042
105.0908 | 1.207
105.0929 | 1.1691
105.095 | 1.0752
105.0971 | 1.1289
105.0992 | 1.1352
105.1013 | 1.166
105.1034 | 1.1909
105.1055 | 1.1243
105.1076 | 1.1463
105.1097 | 1.1725
105.1118 | 1.1901
105.1139 | 1.1799
105.116 | 1.151
105.1181 | 1.1807
105.1202 | 1.1592
105.1223 | 1.1752
105.1244 | 1.2063
105.1265 | 1.1817
105.1286 | 1.1756
105.1307 | 1.2343
105.1328 | 1.1965
105.1349 | 1.1391
105.137 | 1.1403
105.1391 | 1.1999
105.1412 | 1.2154
105.1433 | 1.1925
105.1454 | 1.1707
105.1475 | 1.1677
105.1496 | 1.1857
105.1517 | 1.2096
105.1538 | 1.1459
105.1559 | 1.2487
105.158 | 1.2027
105.1601 | 1.1472
105.1622 | 1.1557
105.1643 | 1.1407
105.1664 | 1.1067
105.1685 | 1.1093
105.1706 | 1.226
105.1727 | 1.2054
105.1748 | 1.1729
105.1769 | 1.1966
105.179 | 1.2139
105.1811 | 1.216
105.1832 | 1.1687
105.1853 | 1.1928
105.1874 | 1.2127
105.1895 | 1.1897
105.1916 | 1.157
105.1937 | 1.1824
105.1958 | 1.1923
105.1979 | 1.1566
105.2 | 1.1953
105.2021 | 1.1677
105.2042 | 1.1521
105.2063 | 1.1578
105.2084 | 1.2204
105.2105 | 1.207
105.2126 | 1.1312
105.2147 | 1.1245
105.2168 | 1.1395
105.2189 | 1.1644
105.221 | 1.1416
105.2231 | 1.1459
105.2252 | 1.1437
105.2273 | 1.1683
105.2294 | 1.1876
105.2315 | 1.135
105.2336 | 1.155
105.2357 | 1.1408
105.2378 | 1.1754
105.2399 | 1.2033
105.242 | 1.1327
105.2441 | 1.0911
105.2462 | 1.1015
105.2483 | 1.1295
105.2504 | 1.2143
105.2525 | 1.2137
105.2546 | 1.1504
105.2567 | 1.168
105.2588 | 1.1769
105.2609 | 1.1842
105.263 | 1.1887
105.2651 | 1.1593
105.2672 | 1.1428
105.2693 | 1.1756
105.2714 | 1.1325
105.2735 | 1.1353
105.2756 | 1.1869
105.2777 | 1.1522
105.2798 | 1.149
105.2819 | 1.152
105.284 | 1.1489
105.2861 | 1.0977
105.2882 | 1.0812
105.2903 | 1.1154
105.2924 | 1.1464
105.2945 | 1.1708
105.2966 | 1.1357
105.2987 | 1.1267
105.3008 | 1.1299
105.3029 | 1.1367
105.305 | 1.146
105.3071 | 1.2173
105.3092 | 1.1343
105.3113 | 1.1342
105.3135 | 1.1792
105.3156 | 1.2371
105.3177 | 1.1966
105.3198 | 1.1918
105.3219 | 1.1621
105.324 | 1.1598
105.3261 | 1.1834
105.3282 | 1.178
105.3303 | 1.1476
105.3324 | 1.1666
105.3345 | 1.2216
105.3366 | 1.1659
105.3387 | 1.1567
105.3408 | 1.1125
105.3429 | 1.1456
105.345 | 1.1763
105.3471 | 1.1772
105.3492 | 1.1598
105.3513 | 1.1176
105.3534 | 1.1328
105.3555 | 1.2043
105.3576 | 1.1334
105.3597 | 1.1184
105.3618 | 1.1534
105.3639 | 1.1982
105.366 | 1.1581
105.3681 | 1.1426
105.3702 | 1.2061
105.3723 | 1.1586
105.3744 | 1.164
105.3765 | 1.1954
105.3786 | 1.1554
105.3807 | 1.1875
105.3828 | 1.1501
105.3849 | 1.102
105.387 | 1.1136
105.3891 | 1.1952
105.3912 | 1.1977
105.3933 | 1.1892
105.3954 | 1.1912
105.3975 | 1.2552
105.3996 | 1.1865
105.4017 | 1.1628
105.4038 | 1.1358
105.4059 | 1.1374
105.408 | 1.1537
105.4101 | 1.2006
105.4123 | 1.1783
105.4144 | 1.1392
105.4165 | 1.1318
105.4186 | 1.1644
105.4207 | 1.2025
105.4228 | 1.1237
105.4249 | 1.1038
105.427 | 1.1693
105.4291 | 1.1722
105.4312 | 1.1218
105.4333 | 1.1283
105.4354 | 1.1589
105.4375 | 1.1309
105.4396 | 1.1573
105.4417 | 1.1583
105.4438 | 1.1345
105.4459 | 1.215
105.448 | 1.1931
105.4501 | 1.1546
105.4522 | 1.1335
105.4543 | 1.1465
105.4564 | 1.1425
105.4585 | 1.1927
105.4606 | 1.2025
105.4627 | 1.2355
105.4648 | 1.2538
105.4669 | 1.1816
105.469 | 1.1677
105.4711 | 1.1561
105.4732 | 1.1097
105.4753 | 1.1567
105.4774 | 1.1774
105.4795 | 1.1489
105.4816 | 1.1059
105.4838 | 1.0976
105.4859 | 1.1937
105.488 | 1.2154
105.4901 | 1.1441
105.4922 | 1.1645
105.4943 | 1.1545
105.4964 | 1.1205
105.4985 | 1.1301
105.5006 | 1.1785
105.5027 | 1.2085
105.5048 | 1.2163
105.5069 | 1.1596
105.509 | 1.154
105.5111 | 1.1473
105.5132 | 1.1494
105.5153 | 1.1233
105.5174 | 1.147
105.5195 | 1.1682
105.5216 | 1.1221
105.5237 | 1.1601
105.5258 | 1.1853
105.5279 | 1.1373
105.53 | 1.173
105.5321 | 1.1864
105.5342 | 1.1982
105.5363 | 1.2085
105.5384 | 1.1765
105.5405 | 1.194
105.5427 | 1.1985
105.5448 | 1.1886
105.5469 | 1.2308
105.549 | 1.1819
105.5511 | 1.146
105.5532 | 1.1577
105.5553 | 1.1547
105.5574 | 1.1107
105.5595 | 1.123
105.5616 | 1.1013
105.5637 | 1.143
105.5658 | 1.204
105.5679 | 1.2196
105.57 | 1.242
105.5721 | 1.2018
105.5742 | 1.1677
105.5763 | 1.1328
105.5784 | 1.141
105.5805 | 1.1457
105.5826 | 1.1625
105.5847 | 1.1837
105.5868 | 1.2011
105.5889 | 1.2032
105.591 | 1.1467
105.5932 | 1.1188
105.5953 | 1.1669
105.5974 | 1.1494
105.5995 | 1.1316
105.6016 | 1.1198
105.6037 | 1.1465
105.6058 | 1.1901
105.6079 | 1.1631
105.61 | 1.1762
105.6121 | 1.1431
105.6142 | 1.162
105.6163 | 1.17
105.6184 | 1.1823
105.6205 | 1.1935
105.6226 | 1.1627
105.6247 | 1.1477
105.6268 | 1.1252
105.6289 | 1.1662
105.631 | 1.194
105.6331 | 1.147
105.6352 | 1.1439
105.6374 | 1.1752
105.6395 | 1.1815
105.6416 | 1.1783
105.6437 | 1.207
105.6458 | 1.1695
105.6479 | 1.1756
105.65 | 1.2143
105.6521 | 1.2509
105.6542 | 1.1579
105.6563 | 1.182
105.6584 | 1.1495
105.6605 | 1.1366
105.6626 | 1.1645
105.6647 | 1.1537
105.6668 | 1.1633
105.6689 | 1.1202
105.671 | 1.116
105.6731 | 1.1553
105.6752 | 1.1689
105.6773 | 1.1655
105.6795 | 1.1998
105.6816 | 1.1929
105.6837 | 1.1445
105.6858 | 1.1612
105.6879 | 1.1683
105.69 | 1.162
105.6921 | 1.1614
105.6942 | 1.1977
105.6963 | 1.2057
105.6984 | 1.1899
105.7005 | 1.1595
105.7026 | 1.1099
105.7047 | 1.08
105.7068 | 1.1197
105.7089 | 1.1472
105.711 | 1.1408
105.7131 | 1.1334
105.7152 | 1.1523
105.7174 | 1.1837
105.7195 | 1.1789
105.7216 | 1.0958
105.7237 | 1.1193
105.7258 | 1.1476
105.7279 | 1.1424
105.73 | 1.1581
105.7321 | 1.1952
105.7342 | 1.16
105.7363 | 1.1579
105.7384 | 1.1513
105.7405 | 1.1486
105.7426 | 1.1236
105.7447 | 1.1643
105.7468 | 1.1639
105.7489 | 1.1241
105.751 | 1.1685
105.7532 | 1.2416
105.7553 | 1.2073
105.7574 | 1.185
105.7595 | 1.1555
105.7616 | 1.2472
105.7637 | 1.1632
105.7658 | 1.1191
105.7679 | 1.1867
105.77 | 1.1736
105.7721 | 1.1845
105.7742 | 1.2087
105.7763 | 1.1812
105.7784 | 1.1618
105.7805 | 1.1483
105.7826 | 1.1706
105.7847 | 1.1811
105.7869 | 1.2157
105.789 | 1.179
105.7911 | 1.1462
105.7932 | 1.1719
105.7953 | 1.1786
105.7974 | 1.1227
105.7995 | 1.1214
105.8016 | 1.1861
105.8037 | 1.1885
105.8058 | 1.1512
105.8079 | 1.1664
105.81 | 1.1207
105.8121 | 1.1857
105.8142 | 1.2404
105.8163 | 1.1728
105.8184 | 1.1905
105.8206 | 1.1212
105.8227 | 1.1251
105.8248 | 1.1631
105.8269 | 1.1208
105.829 | 1.1064
105.8311 | 1.1511
105.8332 | 1.1614
105.8353 | 1.1937
105.8374 | 1.2228
105.8395 | 1.2089
105.8416 | 1.2335
105.8437 | 1.1982
105.8458 | 1.2202
105.8479 | 1.1392
105.8501 | 1.1044
105.8522 | 1.1627
105.8543 | 1.1332
105.8564 | 1.1747
105.8585 | 1.1516
105.8606 | 1.111
105.8627 | 1.1639
105.8648 | 1.1282
105.8669 | 1.1143
105.869 | 1.1507
105.8711 | 1.1255
105.8732 | 1.0939
105.8753 | 1.1139
105.8774 | 1.0701
105.8796 | 1.1075
105.8817 | 1.1172
105.8838 | 1.115
105.8859 | 1.1115
105.888 | 1.2068
105.8901 | 1.195
105.8922 | 1.1164
105.8943 | 1.1539
105.8964 | 1.1726
105.8985 | 1.1831
105.9006 | 1.16
105.9027 | 1.1405
105.9048 | 1.1183
105.9069 | 1.2113
105.9091 | 1.268
105.9112 | 1.1768
105.9133 | 1.1427
105.9154 | 1.1172
105.9175 | 1.0965
105.9196 | 1.1576
105.9217 | 1.1202
105.9238 | 1.0841
105.9259 | 1.125
105.928 | 1.1548
105.9301 | 1.1904
105.9322 | 1.2064
105.9343 | 1.1714
105.9365 | 1.1621
105.9386 | 1.2035
105.9407 | 1.1594
105.9428 | 1.1531
105.9449 | 1.1566
105.947 | 1.1632
105.9491 | 1.1285
105.9512 | 1.1666
105.9533 | 1.184
105.9554 | 1.1465
105.9575 | 1.1203
105.9596 | 1.1623
105.9618 | 1.1541
105.9639 | 1.1166
105.966 | 1.1138
105.9681 | 1.1508
105.9702 | 1.193
105.9723 | 1.185
105.9744 | 1.1593
105.9765 | 1.1463
105.9786 | 1.1852
105.9807 | 1.1492
105.9828 | 1.1321
105.9849 | 1.2359
105.987 | 1.2065
105.9892 | 1.196
105.9913 | 1.1651
105.9934 | 1.1184
105.9955 | 1.162
105.9976 | 1.2306
105.9997 | 1.1424
106.0018 | 1.166
106.0039 | 1.1781
106.006 | 1.1287
106.0081 | 1.1358
106.0102 | 1.1819
106.0124 | 1.1468
106.0145 | 1.1356
106.0166 | 1.1644
106.0187 | 1.1752
106.0208 | 1.1901
106.0229 | 1.1977
106.025 | 1.1603
106.0271 | 1.1796
106.0292 | 1.1914
106.0313 | 1.1521
106.0334 | 1.1955
106.0355 | 1.2439
106.0377 | 1.2308
106.0398 | 1.1992
106.0419 | 1.1448
106.044 | 1.1342
106.0461 | 1.1966
106.0482 | 1.1827
106.0503 | 1.1193
106.0524 | 1.205
106.0545 | 1.1746
106.0566 | 1.1621
106.0587 | 1.1209
106.0609 | 1.152
106.063 | 1.1757
106.0651 | 1.1385
106.0672 | 1.172
106.0693 | 1.1808
106.0714 | 1.2123
106.0735 | 1.2201
106.0756 | 1.1305
106.0777 | 1.1279
106.0798 | 1.1002
106.0819 | 1.1264
106.0841 | 1.1745
106.0862 | 1.1675
106.0883 | 1.1801
106.0904 | 1.2372
106.0925 | 1.2204
106.0946 | 1.2004
106.0967 | 1.1193
106.0988 | 1.1214
106.1009 | 1.1811
106.103 | 1.1849
106.1051 | 1.1458
106.1073 | 1.1673
106.1094 | 1.1605
106.1115 | 1.1396
106.1136 | 1.0962
106.1157 | 1.1428
106.1178 | 1.181
106.1199 | 1.1885
106.122 | 1.1951
106.1241 | 1.1846
106.1262 | 1.1089
106.1284 | 1.1162
106.1305 | 1.1007
106.1326 | 1.1011
106.1347 | 1.1124
106.1368 | 1.1249
106.1389 | 1.2365
106.141 | 1.2152
106.1431 | 1.1224
106.1452 | 1.1475
106.1473 | 1.1787
106.1495 | 1.2538
106.1516 | 1.2194
106.1537 | 1.2093
106.1558 | 1.1753
106.1579 | 1.1017
106.16 | 1.1315
106.1621 | 1.1532
106.1642 | 1.184
106.1663 | 1.24
106.1684 | 1.1684
106.1706 | 1.1288
106.1727 | 1.1221
106.1748 | 1.1287
106.1769 | 1.1597
106.179 | 1.1378
106.1811 | 1.155
106.1832 | 1.1986
106.1853 | 1.194
106.1874 | 1.1799
106.1895 | 1.216
106.1917 | 1.1943
106.1938 | 1.171
106.1959 | 1.1569
106.198 | 1.2
106.2001 | 1.2052
106.2022 | 1.1871
106.2043 | 1.179
106.2064 | 1.2007
106.2085 | 1.1811
106.2107 | 1.1157
106.2128 | 1.1322
106.2149 | 1.1906
106.217 | 1.1862
106.2191 | 1.1497
106.2212 | 1.1536
106.2233 | 1.165
106.2254 | 1.1409
106.2275 | 1.1474
106.2296 | 1.1666
106.2318 | 1.1915
106.2339 | 1.2341
106.236 | 1.2005
106.2381 | 1.2474
106.2402 | 1.1723
106.2423 | 1.115
106.2444 | 1.139
106.2465 | 1.1438
106.2486 | 1.1549
106.2508 | 1.1899
106.2529 | 1.2193
106.255 | 1.2256
106.2571 | 1.1646
106.2592 | 1.219
106.2613 | 1.2177
106.2634 | 1.1618
106.2655 | 1.1243
106.2676 | 1.1412
106.2698 | 1.16
106.2719 | 1.1957
106.274 | 1.1995
106.2761 | 1.1689
106.2782 | 1.1639
106.2803 | 1.2122
106.2824 | 1.1709
106.2845 | 1.1463
106.2866 | 1.121
106.2888 | 1.1018
106.2909 | 1.1241
106.293 | 1.1101
106.2951 | 1.1073
106.2972 | 1.1128
106.2993 | 1.1834
106.3014 | 1.1838
106.3035 | 1.1902
106.3056 | 1.1577
106.3078 | 1.1513
106.3099 | 1.1462
106.312 | 1.1323
106.3141 | 1.132
106.3162 | 1.1633
106.3183 | 1.161
106.3204 | 1.1384
106.3225 | 1.1436
106.3247 | 1.1281
106.3268 | 1.1642
106.3289 | 1.1771
106.331 | 1.1696
106.3331 | 1.1239
106.3352 | 1.1865
106.3373 | 1.2068
106.3394 | 1.1784
106.3415 | 1.1141
106.3437 | 1.1017
106.3458 | 1.1801
106.3479 | 1.142
106.35 | 1.1584
106.3521 | 1.2028
106.3542 | 1.2029
106.3563 | 1.1276
106.3584 | 1.1633
106.3606 | 1.1601
106.3627 | 1.1533
106.3648 | 1.2028
106.3669 | 1.1302
106.369 | 1.1642
106.3711 | 1.1356
106.3732 | 1.183
106.3753 | 1.1381
106.3775 | 1.119
106.3796 | 1.1552
106.3817 | 1.1566
106.3838 | 1.1597
106.3859 | 1.2198
106.388 | 1.1632
106.3901 | 1.0962
106.3922 | 1.1611
106.3943 | 1.175
106.3965 | 1.1444
106.3986 | 1.1583
106.4007 | 1.1097
106.4028 | 1.1369
106.4049 | 1.0951
106.407 | 1.1082
106.4091 | 1.1389
106.4112 | 1.1836
106.4134 | 1.2049
106.4155 | 1.1909
106.4176 | 1.1722
106.4197 | 1.2127
106.4218 | 1.1907
106.4239 | 1.1801
106.426 | 1.202
106.4282 | 1.1687
106.4303 | 1.1831
106.4324 | 1.1347
106.4345 | 1.1518
106.4366 | 1.1563
106.4387 | 1.1507
106.4408 | 1.2445
106.4429 | 1.2661
106.4451 | 1.1941
106.4472 | 1.2055
106.4493 | 1.158
106.4514 | 1.146
106.4535 | 1.1669
106.4556 | 1.2049
106.4577 | 1.1716
106.4598 | 1.1676
106.462 | 1.1489
106.4641 | 1.2175
106.4662 | 1.2507
106.4683 | 1.201
106.4704 | 1.1848
106.4725 | 1.1405
106.4746 | 1.1701
106.4767 | 1.222
106.4789 | 1.1836
106.481 | 1.1819
106.4831 | 1.189
106.4852 | 1.1875
106.4873 | 1.1968
106.4894 | 1.1341
106.4915 | 1.1045
106.4937 | 1.1298
106.4958 | 1.1715
106.4979 | 1.1407
106.5 | 1.1264
106.5021 | 1.1296
106.5042 | 1.1377
106.5063 | 1.1396
106.5084 | 1.107
106.5106 | 1.1031
106.5127 | 1.1232
106.5148 | 1.169
106.5169 | 1.1664
106.519 | 1.1665
106.5211 | 1.1497
106.5232 | 1.1435
106.5254 | 1.142
106.5275 | 1.1239
106.5296 | 1.116
106.5317 | 1.1976
106.5338 | 1.2596
106.5359 | 1.2053
106.538 | 1.1527
106.5402 | 1.1284
106.5423 | 1.1265
106.5444 | 1.121
106.5465 | 1.1918
106.5486 | 1.2148
106.5507 | 1.1302
106.5528 | 1.1773
106.555 | 1.1744
106.5571 | 1.1243
106.5592 | 1.103
106.5613 | 1.1024
106.5634 | 1.225
106.5655 | 1.1901
106.5676 | 1.161
106.5698 | 1.1115
106.5719 | 1.1204
106.574 | 1.1524
106.5761 | 1.1304
106.5782 | 1.0978
106.5803 | 1.1385
106.5824 | 1.1851
106.5845 | 1.1839
106.5867 | 1.2098
106.5888 | 1.2044
106.5909 | 1.1843
106.593 | 1.122
106.5951 | 1.1476
106.5972 | 1.1067
106.5994 | 1.1262
106.6015 | 1.2027
106.6036 | 1.2314
106.6057 | 1.2572
106.6078 | 1.1853
106.6099 | 1.175
106.612 | 1.1564
106.6142 | 1.2106
106.6163 | 1.2218
106.6184 | 1.159
106.6205 | 1.1476
106.6226 | 1.1968
106.6247 | 1.1907
106.6268 | 1.209
106.629 | 1.1471
106.6311 | 1.2147
106.6332 | 1.2269
106.6353 | 1.1696
106.6374 | 1.1518
106.6395 | 1.2
106.6416 | 1.1849
106.6438 | 1.2265
106.6459 | 1.275
106.648 | 1.2303
106.6501 | 1.1579
106.6522 | 1.1682
106.6543 | 1.1975
106.6564 | 1.2192
106.6586 | 1.1811
106.6607 | 1.1684
106.6628 | 1.2035
106.6649 | 1.218
106.667 | 1.1856
106.6691 | 1.2445
106.6713 | 1.3145
106.6734 | 1.2618
106.6755 | 1.1788
106.6776 | 1.1695
106.6797 | 1.1374
106.6818 | 1.1157
106.6839 | 1.1257
106.6861 | 1.1784
106.6882 | 1.2744
106.6903 | 1.264
106.6924 | 1.1572
106.6945 | 1.1827
106.6966 | 1.1982
106.6988 | 1.2098
106.7009 | 1.1795
106.703 | 1.1318
106.7051 | 1.2211
106.7072 | 1.2065
106.7093 | 1.1954
106.7114 | 1.1908
106.7136 | 1.1193
106.7157 | 1.1743
106.7178 | 1.1415
106.7199 | 1.1788
106.722 | 1.1545
106.7241 | 1.1259
106.7263 | 1.1676
106.7284 | 1.2328
106.7305 | 1.2266
106.7326 | 1.1566
106.7347 | 1.1342
106.7368 | 1.1223
106.7389 | 1.1815
106.7411 | 1.1515
106.7432 | 1.1379
106.7453 | 1.1129
106.7474 | 1.1661
106.7495 | 1.2088
106.7516 | 1.1229
106.7538 | 1.1287
106.7559 | 1.1425
106.758 | 1.1744
106.7601 | 1.1158
106.7622 | 1.1723
106.7643 | 1.1954
106.7665 | 1.1719
106.7686 | 1.1502
106.7707 | 1.2323
106.7728 | 1.2409
106.7749 | 1.1556
106.777 | 1.1404
106.7792 | 1.1093
106.7813 | 1.1311
106.7834 | 1.1558
106.7855 | 1.1676
106.7876 | 1.1949
106.7897 | 1.1784
106.7918 | 1.1241
106.794 | 1.16
106.7961 | 1.1402
106.7982 | 1.1717
106.8003 | 1.2581
106.8024 | 1.176
106.8045 | 1.1614
106.8067 | 1.1976
106.8088 | 1.2356
106.8109 | 1.2404
106.813 | 1.2206
106.8151 | 1.1112
106.8172 | 1.1536
106.8194 | 1.2588
106.8215 | 1.25
106.8236 | 1.208
106.8257 | 1.2018
106.8278 | 1.1863
106.8299 | 1.1597
106.8321 | 1.19
106.8342 | 1.2201
106.8363 | 1.1094
106.8384 | 1.1565
106.8405 | 1.2535
106.8426 | 1.1965
106.8448 | 1.2354
106.8469 | 1.2347
106.849 | 1.2287
106.8511 | 1.2277
106.8532 | 1.2104
106.8553 | 1.2107
106.8575 | 1.2383
106.8596 | 1.2462
106.8617 | 1.1412
106.8638 | 1.1418
106.8659 | 1.1719
106.8681 | 1.2103
106.8702 | 1.2321
106.8723 | 1.2343
106.8744 | 1.2348
106.8765 | 1.2681
106.8786 | 1.2242
106.8808 | 1.1699
106.8829 | 1.1437
106.885 | 1.1484
106.8871 | 1.1864
106.8892 | 1.2983
106.8913 | 1.2745
106.8935 | 1.2528
106.8956 | 1.245
106.8977 | 1.2274
106.8998 | 1.1726
106.9019 | 1.1643
106.904 | 1.2
106.9062 | 1.1821
106.9083 | 1.1918
106.9104 | 1.2319
106.9125 | 1.2686
106.9146 | 1.2203
106.9167 | 1.2048
106.9189 | 1.1961
106.921 | 1.1985
106.9231 | 1.175
106.9252 | 1.1519
106.9273 | 1.2134
106.9295 | 1.1733
106.9316 | 1.2017
106.9337 | 1.2006
106.9358 | 1.2192
106.9379 | 1.1698
106.94 | 1.1704
106.9422 | 1.1749
106.9443 | 1.1462
106.9464 | 1.1609
106.9485 | 1.1762
106.9506 | 1.146
106.9528 | 1.1944
106.9549 | 1.1655
106.957 | 1.1142
106.9591 | 1.1645
106.9612 | 1.2028
106.9633 | 1.1568
106.9655 | 1.1998
106.9676 | 1.1463
106.9697 | 1.1559
106.9718 | 1.1698
106.9739 | 1.167
106.9761 | 1.135
106.9782 | 1.2011
106.9803 | 1.2032
106.9824 | 1.1969
106.9845 | 1.1783
106.9866 | 1.1263
106.9888 | 1.1816
106.9909 | 1.2334
106.993 | 1.1541
106.9951 | 1.1625
106.9972 | 1.1813
106.9994 | 1.1334
107.0015 | 1.1457
107.0036 | 1.1773
107.0057 | 1.1989
107.0078 | 1.1906
107.0099 | 1.1208
107.0121 | 1.1188
107.0142 | 1.176
107.0163 | 1.2285
107.0184 | 1.1446
107.0205 | 1.1186
107.0227 | 1.1587
107.0248 | 1.2114
107.0269 | 1.2022
107.029 | 1.1724
107.0311 | 1.1694
107.0332 | 1.1776
107.0354 | 1.1677
107.0375 | 1.1457
107.0396 | 1.0781
107.0417 | 1.0847
107.0438 | 1.1823
107.046 | 1.1636
107.0481 | 1.1765
107.0502 | 1.2123
107.0523 | 1.2549
107.0544 | 1.2022
107.0566 | 1.2342
107.0587 | 1.227
107.0608 | 1.2035
107.0629 | 1.1634
107.065 | 1.1559
107.0672 | 1.1658
107.0693 | 1.2196
107.0714 | 1.198
107.0735 | 1.2059
107.0756 | 1.2247
107.0777 | 1.23
107.0799 | 1.246
107.082 | 1.2192
107.0841 | 1.2796
107.0862 | 1.2319
107.0883 | 1.1614
107.0905 | 1.17
107.0926 | 1.2221
107.0947 | 1.2022
107.0968 | 1.1611
107.0989 | 1.1815
107.1011 | 1.2549
107.1032 | 1.2292
107.1053 | 1.1415
107.1074 | 1.2106
107.1095 | 1.2577
107.1117 | 1.1992
107.1138 | 1.1552
107.1159 | 1.1486
107.118 | 1.1483
107.1201 | 1.1827
107.1223 | 1.1815
107.1244 | 1.2107
107.1265 | 1.2334
107.1286 | 1.1658
107.1307 | 1.2633
107.1329 | 1.1748
107.135 | 1.1393
107.1371 | 1.1364
107.1392 | 1.2506
107.1413 | 1.2616
107.1434 | 1.2345
107.1456 | 1.209
107.1477 | 1.197
107.1498 | 1.19
107.1519 | 1.199
107.154 | 1.2113
107.1562 | 1.2069
107.1583 | 1.2175
107.1604 | 1.2095
107.1625 | 1.1805
107.1646 | 1.1812
107.1668 | 1.1828
107.1689 | 1.1404
107.171 | 1.1391
107.1731 | 1.1685
107.1752 | 1.1419
107.1774 | 1.1383
107.1795 | 1.1133
107.1816 | 1.1145
107.1837 | 1.135
107.1858 | 1.1947
107.188 | 1.2021
107.1901 | 1.1774
107.1922 | 1.1645
107.1943 | 1.148
107.1965 | 1.1348
107.1986 | 1.1198
107.2007 | 1.1132
107.2028 | 1.1389
107.2049 | 1.0954
107.2071 | 1.1111
107.2092 | 1.143
107.2113 | 1.1026
107.2134 | 1.1236
107.2155 | 1.2053
107.2177 | 1.1711
107.2198 | 1.1094
107.2219 | 1.118
107.224 | 1.1525
107.2261 | 1.1472
107.2283 | 1.1184
107.2304 | 1.1497
107.2325 | 1.1426
107.2346 | 1.097
107.2367 | 1.123
107.2389 | 1.1253
107.241 | 1.1866
107.2431 | 1.2113
107.2452 | 1.1085
107.2473 | 1.0676
107.2495 | 1.1108
107.2516 | 1.176
107.2537 | 1.2054
107.2558 | 1.205
107.2579 | 1.1932
107.2601 | 1.1464
107.2622 | 1.1905
107.2643 | 1.1891
107.2664 | 1.2271
107.2686 | 1.2734
107.2707 | 1.2397
107.2728 | 1.1781
107.2749 | 1.219
107.277 | 1.1546
107.2792 | 1.2442
107.2813 | 1.2713
107.2834 | 1.1702
107.2855 | 1.2453
107.2876 | 1.2673
107.2898 | 1.1538
107.2919 | 1.2433
107.294 | 1.2243
107.2961 | 1.2777
107.2983 | 1.2273
107.3004 | 1.204
107.3025 | 1.2087
107.3046 | 1.2102
107.3067 | 1.196
107.3089 | 1.252
107.311 | 1.2742
107.3131 | 1.2785
107.3152 | 1.202
107.3173 | 1.1999
107.3195 | 1.1513
107.3216 | 1.183
107.3237 | 1.1451
107.3258 | 1.1668
107.328 | 1.1771
107.3301 | 1.1944
107.3322 | 1.1976
107.3343 | 1.2464
107.3364 | 1.188
107.3386 | 1.2137
107.3407 | 1.2059
107.3428 | 1.1693
107.3449 | 1.1768
107.347 | 1.2028
107.3492 | 1.1993
107.3513 | 1.24
107.3534 | 1.2079
107.3555 | 1.1548
107.3577 | 1.1676
107.3598 | 1.1591
107.3619 | 1.2021
107.364 | 1.1508
107.3661 | 1.1576
107.3683 | 1.2338
107.3704 | 1.2046
107.3725 | 1.139
107.3746 | 1.1262
107.3768 | 1.17
107.3789 | 1.1545
107.381 | 1.209
107.3831 | 1.2014
107.3852 | 1.1919
107.3874 | 1.1875
107.3895 | 1.1768
107.3916 | 1.1663
107.3937 | 1.1879
107.3959 | 1.1704
107.398 | 1.0828
107.4001 | 1.1478
107.4022 | 1.2048
107.4043 | 1.1643
107.4065 | 1.1621
107.4086 | 1.1852
107.4107 | 1.2127
107.4128 | 1.2153
107.415 | 1.1367
107.4171 | 1.1302
107.4192 | 1.1562
107.4213 | 1.1932
107.4234 | 1.1725
107.4256 | 1.1631
107.4277 | 1.1893
107.4298 | 1.204
107.4319 | 1.1986
107.4341 | 1.185
107.4362 | 1.1802
107.4383 | 1.1464
107.4404 | 1.177
107.4425 | 1.155
107.4447 | 1.1049
107.4468 | 1.1087
107.4489 | 1.1556
107.451 | 1.1844
107.4532 | 1.1688
107.4553 | 1.1456
107.4574 | 1.1827
107.4595 | 1.1799
107.4617 | 1.1562
107.4638 | 1.1791
107.4659 | 1.2059
107.468 | 1.1874
107.4701 | 1.1642
107.4723 | 1.0984
107.4744 | 1.1558
107.4765 | 1.2108
107.4786 | 1.1716
107.4808 | 1.2015
107.4829 | 1.1907
107.485 | 1.1558
107.4871 | 1.2098
107.4893 | 1.1893
107.4914 | 1.2324
107.4935 | 1.2468
107.4956 | 1.2093
107.4977 | 1.2026
107.4999 | 1.2124
107.502 | 1.2248
107.5041 | 1.2455
107.5062 | 1.2267
107.5084 | 1.2449
107.5105 | 1.2082
107.5126 | 1.2013
107.5147 | 1.2119
107.5169 | 1.1725
107.519 | 1.1749
107.5211 | 1.2343
107.5232 | 1.3183
107.5254 | 1.2808
107.5275 | 1.2516
107.5296 | 1.246
107.5317 | 1.1616
107.5339 | 1.1734
107.536 | 1.1524
107.5381 | 1.1866
107.5402 | 1.2382
107.5423 | 1.3212
107.5445 | 1.2682
107.5466 | 1.2164
107.5487 | 1.1918
107.5508 | 1.2062
107.553 | 1.2732
107.5551 | 1.3039
107.5572 | 1.2708
107.5593 | 1.1781
107.5615 | 1.1905
107.5636 | 1.2207
107.5657 | 1.1584
107.5678 | 1.1699
107.57 | 1.1605
107.5721 | 1.1509
107.5742 | 1.1227
107.5763 | 1.1901
107.5785 | 1.2006
107.5806 | 1.1919
107.5827 | 1.1596
107.5848 | 1.2205
107.5869 | 1.1705
107.5891 | 1.1502
107.5912 | 1.1914
107.5933 | 1.1391
107.5954 | 1.1809
107.5976 | 1.1641
107.5997 | 1.1645
107.6018 | 1.1849
107.6039 | 1.1334
107.6061 | 1.1844
107.6082 | 1.14
107.6103 | 1.1878
107.6124 | 1.1874
107.6146 | 1.1764
107.6167 | 1.1957
107.6188 | 1.1742
107.6209 | 1.1382
107.6231 | 1.1199
107.6252 | 1.1304
107.6273 | 1.1906
107.6294 | 1.2139
107.6316 | 1.1607
107.6337 | 1.1727
107.6358 | 1.1639
107.6379 | 1.198
107.6401 | 1.1518
107.6422 | 1.1088
107.6443 | 1.1514
107.6464 | 1.1302
107.6486 | 1.1126
107.6507 | 1.1691
107.6528 | 1.1461
107.6549 | 1.1487
107.6571 | 1.161
107.6592 | 1.1588
107.6613 | 1.1832
107.6634 | 1.1359
107.6656 | 1.1681
107.6677 | 1.2018
107.6698 | 1.1887
107.6719 | 1.1385
107.6741 | 1.113
107.6762 | 1.11
107.6783 | 1.1345
107.6804 | 1.1059
107.6826 | 1.0446
107.6847 | 1.1672
107.6868 | 1.1637
107.6889 | 1.1218
107.6911 | 1.2024
107.6932 | 1.2172
107.6953 | 1.1497
107.6974 | 1.1074
107.6996 | 1.1445
107.7017 | 1.2571
107.7038 | 1.3146
107.7059 | 1.2447
107.7081 | 1.19
107.7102 | 1.2286
107.7123 | 1.2414
107.7144 | 1.2869
107.7166 | 1.2574
107.7187 | 1.1964
107.7208 | 1.1693
107.7229 | 1.2244
107.7251 | 1.1955
107.7272 | 1.1779
107.7293 | 1.2135
107.7314 | 1.1509
107.7336 | 1.2395
107.7357 | 1.2275
107.7378 | 1.2466
107.7399 | 1.2076
107.7421 | 1.2751
107.7442 | 1.2337
107.7463 | 1.1874
107.7485 | 1.1545
107.7506 | 1.1524
107.7527 | 1.2211
107.7548 | 1.2542
107.757 | 1.1996
107.7591 | 1.2946
107.7612 | 1.2657
107.7633 | 1.1783
107.7655 | 1.1408
107.7676 | 1.1898
107.7697 | 1.1768
107.7718 | 1.1699
107.774 | 1.2036
107.7761 | 1.1681
107.7782 | 1.1663
107.7803 | 1.1784
107.7825 | 1.1489
107.7846 | 1.1619
107.7867 | 1.1813
107.7888 | 1.1963
107.791 | 1.226
107.7931 | 1.2136
107.7952 | 1.1179
107.7973 | 1.109
107.7995 | 1.1407
107.8016 | 1.188
107.8037 | 1.1599
107.8059 | 1.1105
107.808 | 1.1652
107.8101 | 1.2076
107.8122 | 1.1319
107.8144 | 1.1169
107.8165 | 1.1193
107.8186 | 1.1239
107.8207 | 1.1474
107.8229 | 1.1445
107.825 | 1.1014
107.8271 | 1.1024
107.8292 | 1.1378
107.8314 | 1.1508
107.8335 | 1.1059
107.8356 | 1.122
107.8378 | 1.0859
107.8399 | 1.0676
107.842 | 1.1697
107.8441 | 1.1485
107.8463 | 1.1374
107.8484 | 1.1453
107.8505 | 1.2019
107.8526 | 1.1913
107.8548 | 1.1217
107.8569 | 1.1393
107.859 | 1.1932
107.8611 | 1.1527
107.8633 | 1.1497
107.8654 | 1.1655
107.8675 | 1.1518
107.8697 | 1.1568
107.8718 | 1.1467
107.8739 | 1.1919
107.876 | 1.1162
107.8782 | 1.0948
107.8803 | 1.1377
107.8824 | 1.0969
107.8845 | 1.1142
107.8867 | 1.1548
107.8888 | 1.1377
107.8909 | 1.1131
107.8931 | 1.1479
107.8952 | 1.1334
107.8973 | 1.1567
107.8994 | 1.2181
107.9016 | 1.1889
107.9037 | 1.1992
107.9058 | 1.1679
107.9079 | 1.1864
107.9101 | 1.1592
107.9122 | 1.1671
107.9143 | 1.1522
107.9165 | 1.2078
107.9186 | 1.2401
107.9207 | 1.1475
107.9228 | 1.1691
107.925 | 1.1889
107.9271 | 1.1902
107.9292 | 1.1777
107.9313 | 1.1225
107.9335 | 1.1473
107.9356 | 1.222
107.9377 | 1.1804
107.9399 | 1.1557
107.942 | 1.159
107.9441 | 1.2008
107.9462 | 1.258
107.9484 | 1.2291
107.9505 | 1.1907
107.9526 | 1.2107
107.9547 | 1.2037
107.9569 | 1.197
107.959 | 1.2328
107.9611 | 1.2137
107.9633 | 1.1866
107.9654 | 1.1588
107.9675 | 1.1838
107.9696 | 1.1711
107.9718 | 1.163
107.9739 | 1.1669
107.976 | 1.1969
107.9782 | 1.2156
107.9803 | 1.2479
107.9824 | 1.1558
107.9845 | 1.1585
107.9867 | 1.274
107.9888 | 1.2936
107.9909 | 1.2375
107.9931 | 1.1563
107.9952 | 1.1709
107.9973 | 1.1732
107.9994 | 1.1942
108.0016 | 1.22
108.0037 | 1.1733
108.0058 | 1.1654
108.0079 | 1.2416
108.0101 | 1.2391
108.0122 | 1.1997
108.0143 | 1.17
108.0165 | 1.1877
108.0186 | 1.205
108.0207 | 1.2531
108.0228 | 1.2513
108.025 | 1.2071
108.0271 | 1.1933
108.0292 | 1.182
108.0314 | 1.1902
108.0335 | 1.1802
108.0356 | 1.1144
108.0377 | 1.1708
108.0399 | 1.212
108.042 | 1.2492
108.0441 | 1.2099
108.0463 | 1.187
108.0484 | 1.1549
108.0505 | 1.1366
108.0527 | 1.143
108.0548 | 1.1144
108.0569 | 1.1178
108.059 | 1.135
108.0612 | 1.1312
108.0633 | 1.166
108.0654 | 1.1663
108.0676 | 1.1327
108.0697 | 1.1627
108.0718 | 1.1511
108.0739 | 1.1511
108.0761 | 1.1391
108.0782 | 1.1826
108.0803 | 1.1925
108.0825 | 1.2502
108.0846 | 1.1907
108.0867 | 1.1486
108.0888 | 1.1074
108.091 | 1.1639
108.0931 | 1.185
108.0952 | 1.1804
108.0974 | 1.1725
108.0995 | 1.1925
108.1016 | 1.1286
108.1038 | 1.1544
108.1059 | 1.1533
108.108 | 1.1878
108.1101 | 1.1621
108.1123 | 1.1529
108.1144 | 1.1514
108.1165 | 1.1626
108.1187 | 1.0629
108.1208 | 1.0798
108.1229 | 1.1244
108.125 | 1.1845
108.1272 | 1.2093
108.1293 | 1.1726
108.1314 | 1.1957
108.1336 | 1.2079
108.1357 | 1.1847
108.1378 | 1.1558
108.14 | 1.1364
108.1421 | 1.1406
108.1442 | 1.1419
108.1463 | 1.1838
108.1485 | 1.1537
108.1506 | 1.1337
108.1527 | 1.155
108.1549 | 1.205
108.157 | 1.2417
108.1591 | 1.1911
108.1613 | 1.1465
108.1634 | 1.181
108.1655 | 1.1939
108.1676 | 1.2126
108.1698 | 1.1749
108.1719 | 1.136
108.174 | 1.1512
108.1762 | 1.1792
108.1783 | 1.2521
108.1804 | 1.2058
108.1826 | 1.1849
108.1847 | 1.172
108.1868 | 1.1762
108.1889 | 1.1361
108.1911 | 1.1377
108.1932 | 1.1955
108.1953 | 1.158
108.1975 | 1.191
108.1996 | 1.2336
108.2017 | 1.1861
108.2039 | 1.1332
108.206 | 1.1045
108.2081 | 1.1325
108.2102 | 1.1213
108.2124 | 1.1583
108.2145 | 1.2149
108.2166 | 1.1413
108.2188 | 1.1452
108.2209 | 1.1357
108.223 | 1.1631
108.2252 | 1.1977
108.2273 | 1.1651
108.2294 | 1.1253
108.2315 | 1.1131
108.2337 | 1.168
108.2358 | 1.2156
108.2379 | 1.1632
108.2401 | 1.1627
108.2422 | 1.1722
108.2443 | 1.1013
108.2465 | 1.1386
108.2486 | 1.1473
108.2507 | 1.1469
108.2529 | 1.1247
108.255 | 1.081
108.2571 | 1.1018
108.2592 | 1.2127
108.2614 | 1.2028
108.2635 | 1.1868
108.2656 | 1.2209
108.2678 | 1.1156
108.2699 | 1.1014
108.272 | 1.1503
108.2742 | 1.1454
108.2763 | 1.1483
108.2784 | 1.1525
108.2806 | 1.1231
108.2827 | 1.1186
108.2848 | 1.0865
108.2869 | 1.1221
108.2891 | 1.1672
108.2912 | 1.1664
108.2933 | 1.1189
108.2955 | 1.1343
108.2976 | 1.1411
108.2997 | 1.1342
108.3019 | 1.1077
108.304 | 1.0992
108.3061 | 1.1648
108.3083 | 1.1705
108.3104 | 1.1098
108.3125 | 1.1366
108.3147 | 1.1224
108.3168 | 1.1088
108.3189 | 1.1169
108.321 | 1.1272
108.3232 | 1.1632
108.3253 | 1.175
108.3274 | 1.124
108.3296 | 1.1841
108.3317 | 1.1188
108.3338 | 1.0679
108.336 | 1.1279
108.3381 | 1.1264
108.3402 | 1.1493
108.3424 | 1.1978
108.3445 | 1.1753
108.3466 | 1.125
108.3488 | 1.1373
108.3509 | 1.1938
108.353 | 1.1805
108.3552 | 1.1638
108.3573 | 1.1726
108.3594 | 1.1761
108.3615 | 1.1712
108.3637 | 1.1956
108.3658 | 1.1572
108.3679 | 1.1414
108.3701 | 1.1295
108.3722 | 1.1386
108.3743 | 1.1212
108.3765 | 1.1251
108.3786 | 1.1388
108.3807 | 1.207
108.3829 | 1.1089
108.385 | 1.173
108.3871 | 1.1398
108.3893 | 1.1762
108.3914 | 1.1782
108.3935 | 1.1646
108.3957 | 1.1276
108.3978 | 1.1285
108.3999 | 1.1745
108.4021 | 1.2411
108.4042 | 1.2098
108.4063 | 1.2145
108.4085 | 1.2259
108.4106 | 1.1909
108.4127 | 1.2405
108.4148 | 1.1937
108.417 | 1.1105
108.4191 | 1.1517
108.4212 | 1.1582
108.4234 | 1.1268
108.4255 | 1.165
108.4276 | 1.2024
108.4298 | 1.113
108.4319 | 1.1434
108.434 | 1.1515
108.4362 | 1.1117
108.4383 | 1.1377
108.4404 | 1.1873
108.4426 | 1.1622
108.4447 | 1.142
108.4468 | 1.1147
108.449 | 1.0823
108.4511 | 1.1922
108.4532 | 1.2039
108.4554 | 1.122
108.4575 | 1.1207
108.4596 | 1.1522
108.4618 | 1.1345
108.4639 | 1.1118
108.466 | 1.1464
108.4682 | 1.1745
108.4703 | 1.1584
108.4724 | 1.1342
108.4746 | 1.1388
108.4767 | 1.1116
108.4788 | 1.1828
108.481 | 1.1964
108.4831 | 1.1437
108.4852 | 1.1371
108.4874 | 1.1149
108.4895 | 1.1139
108.4916 | 1.1397
108.4938 | 1.2129
108.4959 | 1.1866
108.498 | 1.1424
108.5002 | 1.1302
108.5023 | 1.1524
108.5044 | 1.1592
108.5066 | 1.1258
108.5087 | 1.1606
108.5108 | 1.0994
108.513 | 1.0764
108.5151 | 1.0942
108.5172 | 1.1698
108.5194 | 1.1565
108.5215 | 1.1506
108.5236 | 1.1698
108.5258 | 1.197
108.5279 | 1.2229
108.53 | 1.1085
108.5322 | 1.1349
108.5343 | 1.1331
108.5364 | 1.1872
108.5386 | 1.1894
108.5407 | 1.1627
108.5428 | 1.1505
108.545 | 1.1958
108.5471 | 1.2157
108.5492 | 1.187
108.5514 | 1.1805
108.5535 | 1.1268
108.5556 | 1.0905
108.5578 | 1.0976
108.5599 | 1.0881
108.562 | 1.1207
108.5642 | 1.1644
108.5663 | 1.1851
108.5684 | 1.1586
108.5706 | 1.2324
108.5727 | 1.1732
108.5748 | 1.1184
108.577 | 1.1733
108.5791 | 1.216
108.5812 | 1.1812
108.5834 | 1.1379
108.5855 | 1.1255
108.5876 | 1.1378
108.5898 | 1.1652
108.5919 | 1.1884
108.594 | 1.1454
108.5962 | 1.103
108.5983 | 1.1262
108.6004 | 1.2331
108.6026 | 1.18
108.6047 | 1.1715
108.6068 | 1.2043
108.609 | 1.2041
108.6111 | 1.1581
108.6133 | 1.1391
108.6154 | 1.1623
108.6175 | 1.0893
108.6197 | 1.1464
108.6218 | 1.1957
108.6239 | 1.1519
108.6261 | 1.1813
108.6282 | 1.2633
108.6303 | 1.1841
108.6325 | 1.1184
108.6346 | 1.1439
108.6367 | 1.1604
108.6389 | 1.1927
108.641 | 1.1633
108.6431 | 1.1544
108.6453 | 1.1414
108.6474 | 1.1514
108.6495 | 1.1536
108.6517 | 1.1401
108.6538 | 1.1428
108.6559 | 1.1487
108.6581 | 1.152
108.6602 | 1.1485
108.6623 | 1.2024
108.6645 | 1.1979
108.6666 | 1.1442
108.6688 | 1.0961
108.6709 | 1.1382
108.673 | 1.1794
108.6752 | 1.1412
108.6773 | 1.1218
108.6794 | 1.12
108.6816 | 1.0791
108.6837 | 1.1248
108.6858 | 1.1774
108.688 | 1.1429
108.6901 | 1.1598
108.6922 | 1.1168
108.6944 | 1.0825
108.6965 | 1.1095
108.6986 | 1.1138
108.7008 | 1.1276
108.7029 | 1.1722
108.705 | 1.1261
108.7072 | 1.1008
108.7093 | 1.1385
108.7115 | 1.1368
108.7136 | 1.217
108.7157 | 1.1738
108.7179 | 1.1913
108.72 | 1.169
108.7221 | 1.1551
108.7243 | 1.154
108.7264 | 1.1277
108.7285 | 1.1531
108.7307 | 1.1034
108.7328 | 1.122
108.7349 | 1.1192
108.7371 | 1.0809
108.7392 | 1.0956
108.7413 | 1.1056
108.7435 | 1.1619
108.7456 | 1.1699
108.7478 | 1.1502
108.7499 | 1.1434
108.752 | 1.1425
108.7542 | 1.1415
108.7563 | 1.1691
108.7584 | 1.1176
108.7606 | 1.1338
108.7627 | 1.095
108.7648 | 1.0918
108.767 | 1.1377
108.7691 | 1.1838
108.7712 | 1.119
108.7734 | 1.1651
108.7755 | 1.1573
108.7777 | 1.1396
108.7798 | 1.1415
108.7819 | 1.1283
108.7841 | 1.1815
108.7862 | 1.2187
108.7883 | 1.1836
108.7905 | 1.1386
108.7926 | 1.1114
108.7947 | 1.1313
108.7969 | 1.1302
108.799 | 1.1363
108.8012 | 1.1274
108.8033 | 1.1065
108.8054 | 1.1575
108.8076 | 1.1481
108.8097 | 1.1196
108.8118 | 1.1417
108.814 | 1.1501
108.8161 | 1.1684
108.8182 | 1.2354
108.8204 | 1.2424
108.8225 | 1.2387
108.8246 | 1.161
108.8268 | 1.1568
108.8289 | 1.139
108.8311 | 1.1212
108.8332 | 1.1327
108.8353 | 1.1672
108.8375 | 1.2008
108.8396 | 1.1904
108.8417 | 1.1938
108.8439 | 1.1958
108.846 | 1.1939
108.8482 | 1.2012
108.8503 | 1.1888
108.8524 | 1.1802
108.8546 | 1.1654
108.8567 | 1.1979
108.8588 | 1.1932
108.861 | 1.1616
108.8631 | 1.1529
108.8652 | 1.1358
108.8674 | 1.1664
108.8695 | 1.2016
108.8717 | 1.1756
108.8738 | 1.1628
108.8759 | 1.1592
108.8781 | 1.1304
108.8802 | 1.1721
108.8823 | 1.1588
108.8845 | 1.1421
108.8866 | 1.1803
108.8887 | 1.1819
108.8909 | 1.1456
108.893 | 1.1497
108.8952 | 1.137
108.8973 | 1.1491
108.8994 | 1.2048
108.9016 | 1.1773
108.9037 | 1.1442
108.9058 | 1.1661
108.908 | 1.129
108.9101 | 1.1337
108.9123 | 1.1677
108.9144 | 1.1617
108.9165 | 1.1361
108.9187 | 1.151
108.9208 | 1.1585
108.9229 | 1.1269
108.9251 | 1.1717
108.9272 | 1.1787
108.9294 | 1.1378
108.9315 | 1.1647
108.9336 | 1.1733
108.9358 | 1.1648
108.9379 | 1.1139
108.94 | 1.1209
108.9422 | 1.1625
108.9443 | 1.2256
108.9465 | 1.1432
108.9486 | 1.1251
108.9507 | 1.1494
108.9529 | 1.1808
108.955 | 1.2383
108.9571 | 1.1899
108.9593 | 1.1658
108.9614 | 1.1618
108.9636 | 1.1383
108.9657 | 1.1111
108.9678 | 1.1296
108.97 | 1.1645
108.9721 | 1.1332
108.9742 | 1.1821
108.9764 | 1.1889
108.9785 | 1.1754
108.9807 | 1.1883
108.9828 | 1.1709
108.9849 | 1.1553
108.9871 | 1.1487
108.9892 | 1.1691
108.9914 | 1.1528
108.9935 | 1.1017
108.9956 | 1.1386
108.9978 | 1.1284
108.9999 | 1.1802
109.002 | 1.1686
109.0042 | 1.1697
109.0063 | 1.2151
109.0085 | 1.1772
109.0106 | 1.1585
109.0127 | 1.1215
109.0149 | 1.1667
109.017 | 1.1774
109.0191 | 1.1753
109.0213 | 1.2059
109.0234 | 1.193
109.0256 | 1.1576
109.0277 | 1.1368
109.0298 | 1.2412
109.032 | 1.2298
109.0341 | 1.2608
109.0363 | 1.3663
109.0384 | 1.4252
109.0405 | 1.567
109.0427 | 1.5242
109.0448 | 1.3618
109.0469 | 1.2469
109.0491 | 1.1256
109.0512 | 1.1542
109.0534 | 1.1064
109.0555 | 1.1171
109.0576 | 1.2252
109.0598 | 1.2226
109.0619 | 1.145
109.0641 | 1.1408
109.0662 | 1.1548
109.0683 | 1.1167
109.0705 | 1.1494
109.0726 | 1.1882
109.0747 | 1.1959
109.0769 | 1.1737
109.079 | 1.1451
109.0812 | 1.1201
109.0833 | 1.1011
109.0854 | 1.1833
109.0876 | 1.2104
109.0897 | 1.2001
109.0919 | 1.1806
109.094 | 1.1631
109.0961 | 1.1376
109.0983 | 1.1111
109.1004 | 1.1491
109.1026 | 1.176
109.1047 | 1.1777
109.1068 | 1.1918
109.109 | 1.2168
109.1111 | 1.2122
109.1133 | 1.1402
109.1154 | 1.1376
109.1175 | 1.1565
109.1197 | 1.146
109.1218 | 1.125
109.1239 | 1.1101
109.1261 | 1.1377
109.1282 | 1.1577
109.1304 | 1.1468
109.1325 | 1.1139
109.1346 | 1.0981
109.1368 | 1.1492
109.1389 | 1.2054
109.1411 | 1.1424
109.1432 | 1.1062
109.1453 | 1.1494
109.1475 | 1.1694
109.1496 | 1.1493
109.1518 | 1.1502
109.1539 | 1.1785
109.156 | 1.2106
109.1582 | 1.1787
109.1603 | 1.2067
109.1625 | 1.2539
109.1646 | 1.2446
109.1667 | 1.1596
109.1689 | 1.1672
109.171 | 1.1886
109.1732 | 1.2089
109.1753 | 1.2089
109.1774 | 1.1539
109.1796 | 1.1374
109.1817 | 1.1281
109.1839 | 1.1257
109.186 | 1.1033
109.1881 | 1.107
109.1903 | 1.154
109.1924 | 1.1805
109.1946 | 1.1562
109.1967 | 1.0943
109.1988 | 1.0952
109.201 | 1.091
109.2031 | 1.1795
109.2053 | 1.1682
109.2074 | 1.145
109.2095 | 1.1656
109.2117 | 1.1732
109.2138 | 1.1235
109.216 | 1.1742
109.2181 | 1.1914
109.2202 | 1.1367
109.2224 | 1.1482
109.2245 | 1.1595
109.2267 | 1.1827
109.2288 | 1.1778
109.2309 | 1.1917
109.2331 | 1.1999
109.2352 | 1.187
109.2374 | 1.2029
109.2395 | 1.2084
109.2416 | 1.1828
109.2438 | 1.211
109.2459 | 1.2257
109.2481 | 1.1775
109.2502 | 1.1518
109.2523 | 1.1554
109.2545 | 1.1221
109.2566 | 1.1436
109.2588 | 1.1695
109.2609 | 1.1347
109.263 | 1.1311
109.2652 | 1.0842
109.2673 | 1.1178
109.2695 | 1.1798
109.2716 | 1.1691
109.2738 | 1.2258
109.2759 | 1.2625
109.278 | 1.2005
109.2802 | 1.144
109.2823 | 1.0889
109.2845 | 1.1273
109.2866 | 1.204
109.2887 | 1.1484
109.2909 | 1.1482
109.293 | 1.2359
109.2952 | 1.1943
109.2973 | 1.1152
109.2994 | 1.1523
109.3016 | 1.153
109.3037 | 1.127
109.3059 | 1.1802
109.308 | 1.2188
109.3101 | 1.1581
109.3123 | 1.1212
109.3144 | 1.1674
109.3166 | 1.1539
109.3187 | 1.1521
109.3209 | 1.1772
109.323 | 1.1606
109.3251 | 1.1652
109.3273 | 1.18
109.3294 | 1.1683
109.3316 | 1.1198
109.3337 | 1.1673
109.3358 | 1.1308
109.338 | 1.0942
109.3401 | 1.0956
109.3423 | 1.1264
109.3444 | 1.1458
109.3466 | 1.1433
109.3487 | 1.1003
109.3508 | 1.117
109.353 | 1.1276
109.3551 | 1.1254
109.3573 | 1.144
109.3594 | 1.19
109.3615 | 1.2478
109.3637 | 1.1974
109.3658 | 1.148
109.368 | 1.172
109.3701 | 1.1642
109.3723 | 1.1219
109.3744 | 1.1503
109.3765 | 1.2023
109.3787 | 1.194
109.3808 | 1.1702
109.383 | 1.1497
109.3851 | 1.1661
109.3872 | 1.1005
109.3894 | 1.1389
109.3915 | 1.2225
109.3937 | 1.1838
109.3958 | 1.1949
109.398 | 1.1863
109.4001 | 1.1236
109.4022 | 1.148
109.4044 | 1.1649
109.4065 | 1.1424
109.4087 | 1.14
109.4108 | 1.1119
109.4129 | 1.1195
109.4151 | 1.1384
109.4172 | 1.1265
109.4194 | 1.1311
109.4215 | 1.1605
109.4237 | 1.1656
109.4258 | 1.1501
109.4279 | 1.1262
109.4301 | 1.1301
109.4322 | 1.2193
109.4344 | 1.1156
109.4365 | 1.1187
109.4387 | 1.1168
109.4408 | 1.1093
109.4429 | 1.1605
109.4451 | 1.2901
109.4472 | 1.2592
109.4494 | 1.2026
109.4515 | 1.2031
109.4537 | 1.2434
109.4558 | 1.1784
109.4579 | 1.1672
109.4601 | 1.1814
109.4622 | 1.1863
109.4644 | 1.1192
109.4665 | 1.1919
109.4687 | 1.1857
109.4708 | 1.1452
109.4729 | 1.1791
109.4751 | 1.2199
109.4772 | 1.1694
109.4794 | 1.1623
109.4815 | 1.1379
109.4837 | 1.0995
109.4858 | 1.1602
109.4879 | 1.1586
109.4901 | 1.1058
109.4922 | 1.1647
109.4944 | 1.1663
109.4965 | 1.1823
109.4987 | 1.1746
109.5008 | 1.1392
109.5029 | 1.1646
109.5051 | 1.2158
109.5072 | 1.1731
109.5094 | 1.165
109.5115 | 1.1549
109.5137 | 1.1537
109.5158 | 1.2322
109.5179 | 1.2109
109.5201 | 1.1945
109.5222 | 1.169
109.5244 | 1.1742
109.5265 | 1.2092
109.5287 | 1.1928
109.5308 | 1.2179
109.5329 | 1.1261
109.5351 | 1.123
109.5372 | 1.1776
109.5394 | 1.2125
109.5415 | 1.1675
109.5437 | 1.1159
109.5458 | 1.1232
109.5479 | 1.1463
109.5501 | 1.1669
109.5522 | 1.1711
109.5544 | 1.1526
109.5565 | 1.137
109.5587 | 1.1041
109.5608 | 1.1108
109.5629 | 1.1361
109.5651 | 1.1659
109.5672 | 1.1937
109.5694 | 1.1769
109.5715 | 1.1995
109.5737 | 1.1717
109.5758 | 1.1761
109.578 | 1.1753
109.5801 | 1.1711
109.5822 | 1.1515
109.5844 | 1.1365
109.5865 | 1.176
109.5887 | 1.1465
109.5908 | 1.1391
109.593 | 1.1412
109.5951 | 1.1168
109.5972 | 1.1136
109.5994 | 1.1097
109.6015 | 1.1852
109.6037 | 1.1991
109.6058 | 1.2099
109.608 | 1.2126
109.6101 | 1.1828
109.6123 | 1.1797
109.6144 | 1.1627
109.6165 | 1.1616
109.6187 | 1.1486
109.6208 | 1.2158
109.623 | 1.171
109.6251 | 1.1053
109.6273 | 1.148
109.6294 | 1.1569
109.6316 | 1.1873
109.6337 | 1.2067
109.6358 | 1.1544
109.638 | 1.131
109.6401 | 1.1463
109.6423 | 1.1323
109.6444 | 1.1044
109.6466 | 1.1393
109.6487 | 1.0898
109.6509 | 1.0992
109.653 | 1.1512
109.6551 | 1.2395
109.6573 | 1.1848
109.6594 | 1.1659
109.6616 | 1.2096
109.6637 | 1.2577
109.6659 | 1.1943
109.668 | 1.1371
109.6702 | 1.137
109.6723 | 1.2058
109.6744 | 1.1568
109.6766 | 1.0967
109.6787 | 1.1408
109.6809 | 1.1637
109.683 | 1.1507
109.6852 | 1.2352
109.6873 | 1.2987
109.6895 | 1.2424
109.6916 | 1.1691
109.6938 | 1.1671
109.6959 | 1.17
109.698 | 1.1486
109.7002 | 1.1015
109.7023 | 1.1423
109.7045 | 1.1636
109.7066 | 1.1838
109.7088 | 1.1695
109.7109 | 1.1167
109.7131 | 1.1659
109.7152 | 1.2207
109.7173 | 1.1582
109.7195 | 1.1887
109.7216 | 1.1617
109.7238 | 1.1168
109.7259 | 1.1575
109.7281 | 1.1832
109.7302 | 1.1905
109.7324 | 1.2591
109.7345 | 1.1583
109.7367 | 1.1227
109.7388 | 1.1793
109.7409 | 1.1938
109.7431 | 1.1689
109.7452 | 1.1235
109.7474 | 1.1232
109.7495 | 1.1397
109.7517 | 1.1495
109.7538 | 1.1414
109.756 | 1.1422
109.7581 | 1.1219
109.7603 | 1.1806
109.7624 | 1.1631
109.7645 | 1.1423
109.7667 | 1.1449
109.7688 | 1.132
109.771 | 1.1974
109.7731 | 1.1351
109.7753 | 1.1178
109.7774 | 1.1113
109.7796 | 1.1495
109.7817 | 1.1799
109.7839 | 1.1578
109.786 | 1.1379
109.7881 | 1.1876
109.7903 | 1.1862
109.7924 | 1.1177
109.7946 | 1.1054
109.7967 | 1.0983
109.7989 | 1.0848
109.801 | 1.1404
109.8032 | 1.1153
109.8053 | 1.1164
109.8075 | 1.1649
109.8096 | 1.1376
109.8118 | 1.1209
109.8139 | 1.1811
109.816 | 1.161
109.8182 | 1.1463
109.8203 | 1.1035
109.8225 | 1.0867
109.8246 | 1.1336
109.8268 | 1.1127
109.8289 | 1.1064
109.8311 | 1.1163
109.8332 | 1.1212
109.8354 | 1.1121
109.8375 | 1.1534
109.8397 | 1.1553
109.8418 | 1.1456
109.8439 | 1.1581
109.8461 | 1.2294
109.8482 | 1.1418
109.8504 | 1.1895
109.8525 | 1.182
109.8547 | 1.1625
109.8568 | 1.1808
109.859 | 1.1557
109.8611 | 1.1793
109.8633 | 1.1908
109.8654 | 1.2157
109.8676 | 1.1641
109.8697 | 1.1874
109.8719 | 1.193
109.874 | 1.125
109.8761 | 1.1046
109.8783 | 1.1553
109.8804 | 1.1358
109.8826 | 1.1192
109.8847 | 1.0687
109.8869 | 1.1541
109.889 | 1.1949
109.8912 | 1.174
109.8933 | 1.1688
109.8955 | 1.1519
109.8976 | 1.1468
109.8998 | 1.2231
109.9019 | 1.2206
109.9041 | 1.2359
109.9062 | 1.1923
109.9083 | 1.1091
109.9105 | 1.1051
109.9126 | 1.1351
109.9148 | 1.1722
109.9169 | 1.1769
109.9191 | 1.1386
109.9212 | 1.1946
109.9234 | 1.2143
109.9255 | 1.2729
109.9277 | 1.2243
109.9298 | 1.1986
109.932 | 1.1418
109.9341 | 1.21
109.9363 | 1.18
109.9384 | 1.1826
109.9406 | 1.182
109.9427 | 1.1736
109.9448 | 1.1925
109.947 | 1.1875
109.9491 | 1.2153
109.9513 | 1.156
109.9534 | 1.1398
109.9556 | 1.1698
109.9577 | 1.2005
109.9599 | 1.2034
109.962 | 1.1768
109.9642 | 1.1387
109.9663 | 1.1672
109.9685 | 1.1593
109.9706 | 1.1678
109.9728 | 1.1231
109.9749 | 1.0905
109.9771 | 1.183
109.9792 | 1.1601
109.9814 | 1.1721
109.9835 | 1.166
109.9857 | 1.14
109.9878 | 1.2092
109.9899 | 1.2502
109.9921 | 1.1581
109.9942 | 1.1111
109.9964 | 1.1329
109.9985 | 1.1483
110.0007 | 1.1854
110.0028 | 1.1263
110.005 | 1.1513
110.0071 | 1.1977
110.0093 | 1.2186
110.0114 | 1.2404
110.0136 | 1.1792
110.0157 | 1.1805
110.0179 | 1.1292
110.02 | 1.1882
110.0222 | 1.1842
110.0243 | 1.1887
110.0265 | 1.2358
110.0286 | 1.1678
110.0308 | 1.1228
110.0329 | 1.1365
110.0351 | 1.1964
110.0372 | 1.2186
110.0394 | 1.152
110.0415 | 1.1509
110.0437 | 1.1974
110.0458 | 1.1889
110.0479 | 1.1526
110.0501 | 1.1578
110.0522 | 1.1807
110.0544 | 1.1624
110.0565 | 1.1131
110.0587 | 1.114
110.0608 | 1.1076
110.063 | 1.1515
110.0651 | 1.1545
110.0673 | 1.129
110.0694 | 1.1801
110.0716 | 1.2371
110.0737 | 1.1936
110.0759 | 1.204
110.078 | 1.1924
110.0802 | 1.154
110.0823 | 1.1434
110.0845 | 1.1215
110.0866 | 1.1596
110.0888 | 1.1941
110.0909 | 1.2223
110.0931 | 1.214
110.0952 | 1.1385
110.0974 | 1.133
110.0995 | 1.146
110.1017 | 1.1092
110.1038 | 1.1306
110.106 | 1.2055
110.1081 | 1.2183
110.1103 | 1.176
110.1124 | 1.1705
110.1146 | 1.1703
110.1167 | 1.172
110.1189 | 1.2162
110.121 | 1.1832
110.1231 | 1.1711
110.1253 | 1.2192
110.1274 | 1.2125
110.1296 | 1.1818
110.1317 | 1.1613
110.1339 | 1.1829
110.136 | 1.1831
110.1382 | 1.1605
110.1403 | 1.2106
110.1425 | 1.2146
110.1446 | 1.1683
110.1468 | 1.1562
110.1489 | 1.1109
110.1511 | 1.1753
110.1532 | 1.2288
110.1554 | 1.2048
110.1575 | 1.1661
110.1597 | 1.1417
110.1618 | 1.1552
110.164 | 1.1431
110.1661 | 1.1474
110.1683 | 1.1474
110.1704 | 1.1538
110.1726 | 1.1944
110.1747 | 1.2368
110.1769 | 1.2246
110.179 | 1.1323
110.1812 | 1.1547
110.1833 | 1.1631
110.1855 | 1.1834
110.1876 | 1.1768
110.1898 | 1.1426
110.1919 | 1.1931
110.1941 | 1.1858
110.1962 | 1.0768
110.1984 | 1.1812
110.2005 | 1.2116
110.2027 | 1.1761
110.2048 | 1.1304
110.207 | 1.1466
110.2091 | 1.1245
110.2113 | 1.118
110.2134 | 1.1839
110.2156 | 1.1856
110.2177 | 1.1179
110.2199 | 1.1385
110.222 | 1.1281
110.2242 | 1.1223
110.2263 | 1.1373
110.2285 | 1.1295
110.2306 | 1.1431
110.2328 | 1.1943
110.2349 | 1.1941
110.2371 | 1.1691
110.2392 | 1.1986
110.2414 | 1.1449
110.2435 | 1.1329
110.2457 | 1.1362
110.2478 | 1.1606
110.25 | 1.1637
110.2521 | 1.2258
110.2543 | 1.1681
110.2564 | 1.1727
110.2586 | 1.2084
110.2607 | 1.1932
110.2629 | 1.1092
110.265 | 1.1307
110.2672 | 1.1279
110.2693 | 1.1234
110.2715 | 1.1567
110.2736 | 1.1641
110.2758 | 1.1715
110.2779 | 1.137
110.2801 | 1.1474
110.2822 | 1.1737
110.2844 | 1.1482
110.2865 | 1.1461
110.2887 | 1.1897
110.2908 | 1.162
110.293 | 1.0991
110.2951 | 1.1773
110.2973 | 1.1758
110.2994 | 1.1614
110.3016 | 1.1611
110.3037 | 1.1309
110.3059 | 1.1093
110.308 | 1.0832
110.3102 | 1.1608
110.3123 | 1.1979
110.3145 | 1.142
110.3167 | 1.1521
110.3188 | 1.159
110.321 | 1.2268
110.3231 | 1.1514
110.3253 | 1.1331
110.3274 | 1.1326
110.3296 | 1.146
110.3317 | 1.2325
110.3339 | 1.1607
110.336 | 1.1292
110.3382 | 1.1724
110.3403 | 1.2527
110.3425 | 1.2676
110.3446 | 1.2128
110.3468 | 1.2399
110.3489 | 1.2253
110.3511 | 1.2097
110.3532 | 1.2059
110.3554 | 1.1963
110.3575 | 1.2024
110.3597 | 1.1927
110.3618 | 1.1476
110.364 | 1.1422
110.3661 | 1.1972
110.3683 | 1.2522
110.3704 | 1.2341
110.3726 | 1.186
110.3747 | 1.1989
110.3769 | 1.2277
110.379 | 1.154
110.3812 | 1.1479
110.3833 | 1.1935
110.3855 | 1.2413
110.3876 | 1.2542
110.3898 | 1.3275
110.392 | 1.3378
110.3941 | 1.2525
110.3963 | 1.1974
110.3984 | 1.1638
110.4006 | 1.1463
110.4027 | 1.1603
110.4049 | 1.2048
110.407 | 1.2462
110.4092 | 1.2104
110.4113 | 1.1467
110.4135 | 1.1747
110.4156 | 1.1777
110.4178 | 1.1596
110.4199 | 1.1708
110.4221 | 1.137
110.4242 | 1.2168
110.4264 | 1.1791
110.4285 | 1.1078
110.4307 | 1.175
110.4328 | 1.2043
110.435 | 1.1619
110.4371 | 1.1882
110.4393 | 1.1826
110.4414 | 1.163
110.4436 | 1.2452
110.4457 | 1.1993
110.4479 | 1.1353
110.4501 | 1.0937
110.4522 | 1.1084
110.4544 | 1.1425
110.4565 | 1.1091
110.4587 | 1.1058
110.4608 | 1.1486
110.463 | 1.1934
110.4651 | 1.1965
110.4673 | 1.1593
110.4694 | 1.2373
110.4716 | 1.1678
110.4737 | 1.1847
110.4759 | 1.1819
110.478 | 1.1778
110.4802 | 1.1454
110.4823 | 1.1248
110.4845 | 1.1616
110.4866 | 1.1842
110.4888 | 1.1734
110.4909 | 1.1446
110.4931 | 1.1499
110.4953 | 1.1419
110.4974 | 1.123
110.4996 | 1.1524
110.5017 | 1.1601
110.5039 | 1.1431
110.506 | 1.1719
110.5082 | 1.1415
110.5103 | 1.1477
110.5125 | 1.1256
110.5146 | 1.1097
110.5168 | 1.1434
110.5189 | 1.1501
110.5211 | 1.1774
110.5232 | 1.18
110.5254 | 1.1557
110.5275 | 1.1888
110.5297 | 1.147
110.5319 | 1.1528
110.534 | 1.1434
110.5362 | 1.1159
110.5383 | 1.1473
110.5405 | 1.1386
110.5426 | 1.1205
110.5448 | 1.1852
110.5469 | 1.2088
110.5491 | 1.1596
110.5512 | 1.1734
110.5534 | 1.2389
110.5555 | 1.2461
110.5577 | 1.1776
110.5598 | 1.1621
110.562 | 1.1851
110.5642 | 1.1906
110.5663 | 1.2979
110.5685 | 1.3095
110.5706 | 1.2117
110.5728 | 1.2269
110.5749 | 1.1979
110.5771 | 1.1759
110.5792 | 1.2096
110.5814 | 1.2108
110.5835 | 1.2199
110.5857 | 1.1926
110.5878 | 1.1813
110.59 | 1.1705
110.5921 | 1.1744
110.5943 | 1.1532
110.5965 | 1.1728
110.5986 | 1.1803
110.6008 | 1.2165
110.6029 | 1.1891
110.6051 | 1.1828
110.6072 | 1.1745
110.6094 | 1.1819
110.6115 | 1.1231
110.6137 | 1.1242
110.6158 | 1.1455
110.618 | 1.1357
110.6201 | 1.1857
110.6223 | 1.2108
110.6245 | 1.178
110.6266 | 1.1491
110.6288 | 1.1609
110.6309 | 1.1553
110.6331 | 1.2073
110.6352 | 1.2119
110.6374 | 1.1574
110.6395 | 1.1884
110.6417 | 1.1851
110.6438 | 1.1294
110.646 | 1.1142
110.6482 | 1.1904
110.6503 | 1.2112
110.6525 | 1.1467
110.6546 | 1.078
110.6568 | 1.059
110.6589 | 1.1461
110.6611 | 1.1282
110.6632 | 1.1224
110.6654 | 1.2145
110.6675 | 1.2116
110.6697 | 1.1339
110.6719 | 1.1903
110.674 | 1.1621
110.6762 | 1.1308
110.6783 | 1.1856
110.6805 | 1.1171
110.6826 | 1.1068
110.6848 | 1.1654
110.6869 | 1.1122
110.6891 | 1.1496
110.6912 | 1.1653
110.6934 | 1.1466
110.6955 | 1.1188
110.6977 | 1.1016
110.6999 | 1.1273
110.702 | 1.1505
110.7042 | 1.1375
110.7063 | 1.1969
110.7085 | 1.2093
110.7106 | 1.1125
110.7128 | 1.1137
110.7149 | 1.1181
110.7171 | 1.1186
110.7193 | 1.1476
110.7214 | 1.084
110.7236 | 1.1025
110.7257 | 1.1673
110.7279 | 1.0879
110.73 | 1.1204
110.7322 | 1.1277
110.7343 | 1.1747
110.7365 | 1.1723
110.7386 | 1.1298
110.7408 | 1.0984
110.743 | 1.1044
110.7451 | 1.1439
110.7473 | 1.1567
110.7494 | 1.1542
110.7516 | 1.1819
110.7537 | 1.1548
110.7559 | 1.1959
110.758 | 1.1632
110.7602 | 1.2195
110.7624 | 1.1702
110.7645 | 1.1892
110.7667 | 1.1611
110.7688 | 1.2282
110.771 | 1.2106
110.7731 | 1.1946
110.7753 | 1.2291
110.7774 | 1.2197
110.7796 | 1.2001
110.7818 | 1.2227
110.7839 | 1.2662
110.7861 | 1.2407
110.7882 | 1.2518
110.7904 | 1.2549
110.7925 | 1.2103
110.7947 | 1.1524
110.7968 | 1.2204
110.799 | 1.2339
110.8012 | 1.1625
110.8033 | 1.2584
110.8055 | 1.2606
110.8076 | 1.1968
110.8098 | 1.1489
110.8119 | 1.1668
110.8141 | 1.195
110.8162 | 1.2173
110.8184 | 1.1799
110.8206 | 1.1478
110.8227 | 1.1602
110.8249 | 1.1504
110.827 | 1.1347
110.8292 | 1.1461
110.8313 | 1.1645
110.8335 | 1.2089
110.8356 | 1.1624
110.8378 | 1.1901
110.84 | 1.1726
110.8421 | 1.122
110.8443 | 1.1411
110.8464 | 1.1524
110.8486 | 1.1354
110.8507 | 1.128
110.8529 | 1.1757
110.8551 | 1.1968
110.8572 | 1.1909
110.8594 | 1.1966
110.8615 | 1.204
110.8637 | 1.1561
110.8658 | 1.1079
110.868 | 1.1682
110.8701 | 1.1363
110.8723 | 1.1561
110.8745 | 1.1882
110.8766 | 1.1663
110.8788 | 1.0995
110.8809 | 1.1045
110.8831 | 1.1337
110.8852 | 1.1126
110.8874 | 1.1279
110.8896 | 1.1994
110.8917 | 1.1614
110.8939 | 1.1534
110.896 | 1.1447
110.8982 | 1.1196
110.9003 | 1.141
110.9025 | 1.1919
110.9047 | 1.1504
110.9068 | 1.1682
110.909 | 1.2033
110.9111 | 1.1433
110.9133 | 1.1451
110.9154 | 1.1554
110.9176 | 1.1367
110.9197 | 1.0844
110.9219 | 1.096
110.9241 | 1.155
110.9262 | 1.1661
110.9284 | 1.1361
110.9305 | 1.1087
110.9327 | 1.1578
110.9348 | 1.1477
110.937 | 1.148
110.9392 | 1.1545
110.9413 | 1.1512
110.9435 | 1.1509
110.9456 | 1.145
110.9478 | 1.1904
110.9499 | 1.1521
110.9521 | 1.1501
110.9543 | 1.1461
110.9564 | 1.2011
110.9586 | 1.2269
110.9607 | 1.1771
110.9629 | 1.1408
110.965 | 1.1444
110.9672 | 1.1495
110.9694 | 1.1283
110.9715 | 1.171
110.9737 | 1.1607
110.9758 | 1.1451
110.978 | 1.1022
110.9801 | 1.1359
110.9823 | 1.1472
110.9845 | 1.1565
110.9866 | 1.1971
110.9888 | 1.1978
110.9909 | 1.1736
110.9931 | 1.2127
110.9953 | 1.2272
110.9974 | 1.2572
110.9996 | 1.3085
111.0017 | 1.3449
111.0039 | 1.2318
111.006 | 1.2783
111.0082 | 1.3671
111.0104 | 1.3719
111.0125 | 1.3179
111.0147 | 1.2227
111.0168 | 1.3603
111.019 | 1.4313
111.0211 | 1.3867
111.0233 | 1.2913
111.0255 | 1.3111
111.0276 | 1.2889
111.0298 | 1.2596
111.0319 | 1.1844
111.0341 | 1.1614
111.0363 | 1.1701
111.0384 | 1.1716
111.0406 | 1.1892
111.0427 | 1.1931
111.0449 | 1.2027
111.047 | 1.2702
111.0492 | 1.2242
111.0514 | 1.1777
111.0535 | 1.1738
111.0557 | 1.2103
111.0578 | 1.2241
111.06 | 1.1583
111.0621 | 1.1675
111.0643 | 1.2008
111.0665 | 1.2148
111.0686 | 1.1342
111.0708 | 1.1505
111.0729 | 1.1709
111.0751 | 1.2273
111.0773 | 1.2487
111.0794 | 1.1762
111.0816 | 1.16
111.0837 | 1.1473
111.0859 | 1.2097
111.088 | 1.1858
111.0902 | 1.1195
111.0924 | 1.1496
111.0945 | 1.1739
111.0967 | 1.1639
111.0988 | 1.119
111.101 | 1.1454
111.1032 | 1.1598
111.1053 | 1.159
111.1075 | 1.1755
111.1096 | 1.2004
111.1118 | 1.1571
111.114 | 1.1671
111.1161 | 1.1251
111.1183 | 1.1207
111.1204 | 1.1283
111.1226 | 1.1317
111.1247 | 1.12
111.1269 | 1.108
111.1291 | 1.1115
111.1312 | 1.1387
111.1334 | 1.1405
111.1355 | 1.1012
111.1377 | 1.1223
111.1399 | 1.1887
111.142 | 1.2224
111.1442 | 1.1916
111.1463 | 1.1647
111.1485 | 1.1434
111.1507 | 1.1432
111.1528 | 1.1327
111.155 | 1.1585
111.1571 | 1.1533
111.1593 | 1.1544
111.1615 | 1.1456
111.1636 | 1.1152
111.1658 | 1.1588
111.1679 | 1.1479
111.1701 | 1.1475
111.1722 | 1.1238
111.1744 | 1.1251
111.1766 | 1.1451
111.1787 | 1.1624
111.1809 | 1.1476
111.183 | 1.1424
111.1852 | 1.0966
111.1874 | 1.1099
111.1895 | 1.2017
111.1917 | 1.1902
111.1938 | 1.1736
111.196 | 1.2232
111.1982 | 1.207
111.2003 | 1.1681
111.2025 | 1.1492
111.2046 | 1.1416
111.2068 | 1.1709
111.209 | 1.193
111.2111 | 1.1838
111.2133 | 1.2052
111.2154 | 1.1622
111.2176 | 1.2076
111.2198 | 1.1598
111.2219 | 1.1844
111.2241 | 1.2188
111.2262 | 1.2007
111.2284 | 1.1609
111.2306 | 1.1833
111.2327 | 1.177
111.2349 | 1.1776
111.237 | 1.1695
111.2392 | 1.1937
111.2414 | 1.1837
111.2435 | 1.232
111.2457 | 1.2366
111.2478 | 1.2285
111.25 | 1.2443
111.2522 | 1.198
111.2543 | 1.1656
111.2565 | 1.1583
111.2586 | 1.143
111.2608 | 1.2388
111.263 | 1.2188
111.2651 | 1.1608
111.2673 | 1.2181
111.2694 | 1.2539
111.2716 | 1.1158
111.2738 | 1.1864
111.2759 | 1.1959
111.2781 | 1.1144
111.2802 | 1.107
111.2824 | 1.105
111.2846 | 1.1676
111.2867 | 1.1437
111.2889 | 1.1643
111.291 | 1.1559
111.2932 | 1.1081
111.2954 | 1.1193
111.2975 | 1.0918
111.2997 | 1.1272
111.3018 | 1.1905
111.304 | 1.2093
111.3062 | 1.2102
111.3083 | 1.1494
111.3105 | 1.139
111.3126 | 1.1206
111.3148 | 1.1606
111.317 | 1.1427
111.3191 | 1.1357
111.3213 | 1.1038
111.3234 | 1.1124
111.3256 | 1.1286
111.3278 | 1.1782
111.3299 | 1.1613
111.3321 | 1.1864
111.3343 | 1.1424
111.3364 | 1.0806
111.3386 | 1.1405
111.3407 | 1.1235
111.3429 | 1.1333
111.3451 | 1.1231
111.3472 | 1.0902
111.3494 | 1.1047
111.3515 | 1.1194
111.3537 | 1.1284
111.3559 | 1.1384
111.358 | 1.1427
111.3602 | 1.1624
111.3623 | 1.1216
111.3645 | 1.1326
111.3667 | 1.1287
111.3688 | 1.1493
111.371 | 1.1506
111.3731 | 1.2215
111.3753 | 1.1925
111.3775 | 1.1375
111.3796 | 1.1715
111.3818 | 1.1412
111.384 | 1.1465
111.3861 | 1.1609
111.3883 | 1.1276
111.3904 | 1.1504
111.3926 | 1.1961
111.3948 | 1.1733
111.3969 | 1.1394
111.3991 | 1.1567
111.4012 | 1.1175
111.4034 | 1.1304
111.4056 | 1.15
111.4077 | 1.0841
111.4099 | 1.1431
111.4121 | 1.1126
111.4142 | 1.1163
111.4164 | 1.1607
111.4185 | 1.1734
111.4207 | 1.1906
111.4229 | 1.1873
111.425 | 1.1471
111.4272 | 1.1879
111.4293 | 1.211
111.4315 | 1.1247
111.4337 | 1.1759
111.4358 | 1.2086
111.438 | 1.177
111.4402 | 1.207
111.4423 | 1.1826
111.4445 | 1.2159
111.4466 | 1.2195
111.4488 | 1.1942
111.451 | 1.1852
111.4531 | 1.1582
111.4553 | 1.155
111.4575 | 1.1551
111.4596 | 1.1143
111.4618 | 1.1294
111.4639 | 1.1788
111.4661 | 1.1768
111.4683 | 1.144
111.4704 | 1.1461
111.4726 | 1.1307
111.4748 | 1.1446
111.4769 | 1.1521
111.4791 | 1.1736
111.4812 | 1.2545
111.4834 | 1.1234
111.4856 | 1.118
111.4877 | 1.2443
111.4899 | 1.2356
111.4921 | 1.1292
111.4942 | 1.1764
111.4964 | 1.1866
111.4985 | 1.141
111.5007 | 1.0775
111.5029 | 1.0978
111.505 | 1.1707
111.5072 | 1.1595
111.5094 | 1.1984
111.5115 | 1.2311
111.5137 | 1.1934
111.5158 | 1.1506
111.518 | 1.1665
111.5202 | 1.1782
111.5223 | 1.2056
111.5245 | 1.1802
111.5267 | 1.1472
111.5288 | 1.1335
111.531 | 1.085
111.5331 | 1.0794
111.5353 | 1.0839
111.5375 | 1.0825
111.5396 | 1.1691
111.5418 | 1.1912
111.544 | 1.1853
111.5461 | 1.1658
111.5483 | 1.1416
111.5504 | 1.097
111.5526 | 1.0944
111.5548 | 1.1102
111.5569 | 1.1252
111.5591 | 1.1661
111.5613 | 1.1866
111.5634 | 1.1726
111.5656 | 1.2249
111.5677 | 1.2007
111.5699 | 1.1452
111.5721 | 1.1563
111.5742 | 1.149
111.5764 | 1.1334
111.5786 | 1.1145
111.5807 | 1.118
111.5829 | 1.1342
111.5851 | 1.1236
111.5872 | 1.1847
111.5894 | 1.1501
111.5915 | 1.1368
111.5937 | 1.1894
111.5959 | 1.201
111.598 | 1.1748
111.6002 | 1.1154
111.6024 | 1.1274
111.6045 | 1.2003
111.6067 | 1.1927
111.6088 | 1.1439
111.611 | 1.0848
111.6132 | 1.1068
111.6153 | 1.1391
111.6175 | 1.2096
111.6197 | 1.213
111.6218 | 1.1846
111.624 | 1.2248
111.6262 | 1.1821
111.6283 | 1.1404
111.6305 | 1.1668
111.6327 | 1.1563
111.6348 | 1.1711
111.637 | 1.1695
111.6391 | 1.1259
111.6413 | 1.1264
111.6435 | 1.1785
111.6456 | 1.1851
111.6478 | 1.1536
111.65 | 1.1429
111.6521 | 1.1284
111.6543 | 1.1121
111.6565 | 1.174
111.6586 | 1.2021
111.6608 | 1.1467
111.6629 | 1.1348
111.6651 | 1.149
111.6673 | 1.1778
111.6694 | 1.1985
111.6716 | 1.1811
111.6738 | 1.148
111.6759 | 1.2079
111.6781 | 1.2186
111.6803 | 1.1232
111.6824 | 1.0949
111.6846 | 1.1366
111.6868 | 1.1785
111.6889 | 1.195
111.6911 | 1.1667
111.6932 | 1.1604
111.6954 | 1.1292
111.6976 | 1.1637
111.6997 | 1.1619
111.7019 | 1.2055
111.7041 | 1.2058
111.7062 | 1.1574
111.7084 | 1.1379
111.7106 | 1.1295
111.7127 | 1.132
111.7149 | 1.1826
111.7171 | 1.1873
111.7192 | 1.1061
111.7214 | 1.136
111.7236 | 1.1567
111.7257 | 1.2237
111.7279 | 1.2366
111.73 | 1.1607
111.7322 | 1.1849
111.7344 | 1.1598
111.7365 | 1.1404
111.7387 | 1.1194
111.7409 | 1.1837
111.743 | 1.1645
111.7452 | 1.1345
111.7474 | 1.1155
111.7495 | 1.1456
111.7517 | 1.143
111.7539 | 1.1543
111.756 | 1.1808
111.7582 | 1.1699
111.7604 | 1.185
111.7625 | 1.1558
111.7647 | 1.1138
111.7668 | 1.1581
111.769 | 1.1366
111.7712 | 1.1133
111.7733 | 1.1309
111.7755 | 1.115
111.7777 | 1.1066
111.7798 | 1.1105
111.782 | 1.1363
111.7842 | 1.141
111.7863 | 1.1956
111.7885 | 1.1594
111.7907 | 1.1156
111.7928 | 1.1056
111.795 | 1.1402
111.7972 | 1.1521
111.7993 | 1.1209
111.8015 | 1.1324
111.8037 | 1.1455
111.8058 | 1.1415
111.808 | 1.1271
111.8102 | 1.1085
111.8123 | 1.1629
111.8145 | 1.1799
111.8167 | 1.1302
111.8188 | 1.1287
111.821 | 1.108
111.8231 | 1.0709
111.8253 | 1.168
111.8275 | 1.2022
111.8296 | 1.1317
111.8318 | 1.1188
111.834 | 1.1381
111.8361 | 1.1623
111.8383 | 1.148
111.8405 | 1.1125
111.8426 | 1.1379
111.8448 | 1.1276
111.847 | 1.141
111.8491 | 1.1433
111.8513 | 1.1273
111.8535 | 1.1623
111.8556 | 1.1566
111.8578 | 1.1793
111.86 | 1.1856
111.8621 | 1.1796
111.8643 | 1.1345
111.8665 | 1.177
111.8686 | 1.1397
111.8708 | 1.1347
111.873 | 1.1821
111.8751 | 1.1969
111.8773 | 1.1348
111.8795 | 1.126
111.8816 | 1.0998
111.8838 | 1.1218
111.886 | 1.1081
111.8881 | 1.1191
111.8903 | 1.1646
111.8925 | 1.2244
111.8946 | 1.1829
111.8968 | 1.2413
111.899 | 1.1717
111.9011 | 1.1177
111.9033 | 1.1208
111.9055 | 1.1126
111.9076 | 1.1347
111.9098 | 1.1459
111.912 | 1.1733
111.9141 | 1.1697
111.9163 | 1.1221
111.9185 | 1.1113
111.9206 | 1.135
111.9228 | 1.1992
111.925 | 1.1489
111.9271 | 1.1365
111.9293 | 1.1704
111.9315 | 1.1699
111.9336 | 1.1946
111.9358 | 1.1879
111.938 | 1.1493
111.9401 | 1.17
111.9423 | 1.3352
111.9445 | 1.4521
111.9466 | 1.5591
111.9488 | 1.4268
111.951 | 1.2419
111.9531 | 1.1072
111.9553 | 1.1222
111.9575 | 1.169
111.9596 | 1.2037
111.9618 | 1.2021
111.964 | 1.1143
111.9661 | 1.1972
111.9683 | 1.1365
111.9705 | 1.1315
111.9726 | 1.1597
111.9748 | 1.1507
111.977 | 1.1435
111.9791 | 1.1216
111.9813 | 1.1238
111.9835 | 1.1415
111.9856 | 1.1663
111.9878 | 1.2066
111.99 | 1.1679
111.9921 | 1.1223
111.9943 | 1.1477
111.9965 | 1.1585
111.9986 | 1.1539
112.0008 | 1.1641
112.003 | 1.1167
112.0051 | 1.212
112.0073 | 1.2259
112.0095 | 1.1292
112.0116 | 1.1752
112.0138 | 1.2084
112.016 | 1.1795
112.0181 | 1.2052
112.0203 | 1.2031
112.0225 | 1.185
112.0246 | 1.1657
112.0268 | 1.169
112.029 | 1.1809
112.0311 | 1.2119
112.0333 | 1.187
112.0355 | 1.107
112.0376 | 1.1618
112.0398 | 1.2431
112.042 | 1.1782
112.0441 | 1.125
112.0463 | 1.129
112.0485 | 1.1611
112.0507 | 1.1841
112.0528 | 1.1694
112.055 | 1.1672
112.0572 | 1.204
112.0593 | 1.1958
112.0615 | 1.2154
112.0637 | 1.2175
112.0658 | 1.1542
112.068 | 1.0988
112.0702 | 1.1114
112.0723 | 1.1055
112.0745 | 1.1173
112.0767 | 1.1118
112.0788 | 1.1667
112.081 | 1.2045
112.0832 | 1.1692
112.0853 | 1.1536
112.0875 | 1.1393
112.0897 | 1.1066
112.0918 | 1.1538
112.094 | 1.1801
112.0962 | 1.1353
112.0983 | 1.1314
112.1005 | 1.1734
112.1027 | 1.1415
112.1049 | 1.1121
112.107 | 1.1508
112.1092 | 1.2019
112.1114 | 1.2373
112.1135 | 1.2208
112.1157 | 1.1544
112.1179 | 1.1481
112.12 | 1.0899
112.1222 | 1.1343
112.1244 | 1.1707
112.1265 | 1.15
112.1287 | 1.0953
112.1309 | 1.1358
112.133 | 1.1665
112.1352 | 1.188
112.1374 | 1.1637
112.1396 | 1.1225
112.1417 | 1.1289
112.1439 | 1.1546
112.1461 | 1.1689
112.1482 | 1.1919
112.1504 | 1.2103
112.1526 | 1.1762
112.1547 | 1.1492
112.1569 | 1.1207
112.1591 | 1.1705
112.1612 | 1.19
112.1634 | 1.1655
112.1656 | 1.2006
112.1677 | 1.1358
112.1699 | 1.1424
112.1721 | 1.2147
112.1743 | 1.2166
112.1764 | 1.1449
112.1786 | 1.1265
112.1808 | 1.153
112.1829 | 1.1342
112.1851 | 1.1579
112.1873 | 1.214
112.1894 | 1.222
112.1916 | 1.1574
112.1938 | 1.1112
112.1959 | 1.0952
112.1981 | 1.1018
112.2003 | 1.1266
112.2024 | 1.1959
112.2046 | 1.1598
112.2068 | 1.1053
112.209 | 1.1052
112.2111 | 1.1474
112.2133 | 1.103
112.2155 | 1.1181
112.2176 | 1.1705
112.2198 | 1.2099
112.222 | 1.2026
112.2241 | 1.1589
112.2263 | 1.1416
112.2285 | 1.1037
112.2307 | 1.1242
112.2328 | 1.1771
112.235 | 1.1192
112.2372 | 1.1345
112.2393 | 1.15
112.2415 | 1.1318
112.2437 | 1.1418
112.2458 | 1.1492
112.248 | 1.0993
112.2502 | 1.1061
112.2523 | 1.188
112.2545 | 1.1536
112.2567 | 1.1269
112.2589 | 1.1215
112.261 | 1.1776
112.2632 | 1.1782
112.2654 | 1.1264
112.2675 | 1.1502
112.2697 | 1.1662
112.2719 | 1.1115
112.274 | 1.1353
112.2762 | 1.142
112.2784 | 1.0948
112.2806 | 1.1443
112.2827 | 1.1726
112.2849 | 1.173
112.2871 | 1.154
112.2892 | 1.1242
112.2914 | 1.1326
112.2936 | 1.1381
112.2958 | 1.1241
112.2979 | 1.1706
112.3001 | 1.1489
112.3023 | 1.0927
112.3044 | 1.1188
112.3066 | 1.1503
112.3088 | 1.1695
112.3109 | 1.1381
112.3131 | 1.1428
112.3153 | 1.2272
112.3175 | 1.1453
112.3196 | 1.1073
112.3218 | 1.1501
112.324 | 1.1829
112.3261 | 1.1637
112.3283 | 1.1836
112.3305 | 1.1743
112.3326 | 1.1366
112.3348 | 1.1423
112.337 | 1.1651
112.3392 | 1.1886
112.3413 | 1.1303
112.3435 | 1.1623
112.3457 | 1.1277
112.3478 | 1.1206
112.35 | 1.1653
112.3522 | 1.1639
112.3544 | 1.1354
112.3565 | 1.1665
112.3587 | 1.1805
112.3609 | 1.1743
112.363 | 1.1314
112.3652 | 1.1659
112.3674 | 1.1924
112.3695 | 1.1997
112.3717 | 1.1736
112.3739 | 1.1883
112.3761 | 1.1467
112.3782 | 1.2119
112.3804 | 1.1787
112.3826 | 1.1752
112.3847 | 1.1095
112.3869 | 1.1486
112.3891 | 1.1538
112.3913 | 1.1469
112.3934 | 1.0982
112.3956 | 1.0924
112.3978 | 1.0883
112.3999 | 1.1186
112.4021 | 1.1203
112.4043 | 1.1262
112.4065 | 1.1628
112.4086 | 1.1466
112.4108 | 1.1532
112.413 | 1.1301
112.4151 | 1.0821
112.4173 | 1.1156
112.4195 | 1.1702
112.4217 | 1.1822
112.4238 | 1.1942
112.426 | 1.1933
112.4282 | 1.1142
112.4303 | 1.1289
112.4325 | 1.0911
112.4347 | 1.1222
112.4369 | 1.1635
112.439 | 1.1877
112.4412 | 1.1933
112.4434 | 1.178
112.4455 | 1.1327
112.4477 | 1.1054
112.4499 | 1.0922
112.4521 | 1.1216
112.4542 | 1.1885
112.4564 | 1.202
112.4586 | 1.1059
112.4607 | 1.0843
112.4629 | 1.1318
112.4651 | 1.1598
112.4673 | 1.1316
112.4694 | 1.1344
112.4716 | 1.1763
112.4738 | 1.2305
112.4759 | 1.1112
112.4781 | 1.1422
112.4803 | 1.1685
112.4825 | 1.1406
112.4846 | 1.1313
112.4868 | 1.1696
112.489 | 1.1269
112.4911 | 1.1084
112.4933 | 1.1631
112.4955 | 1.1247
112.4977 | 1.1059
112.4998 | 1.1231
112.502 | 1.1368
112.5042 | 1.1443
112.5064 | 1.1637
112.5085 | 1.1864
112.5107 | 1.1268
112.5129 | 1.0933
112.515 | 1.1444
112.5172 | 1.1347
112.5194 | 1.1422
112.5216 | 1.1685
112.5237 | 1.1936
112.5259 | 1.1357
112.5281 | 1.1243
112.5303 | 1.1348
112.5324 | 1.1438
112.5346 | 1.1612
112.5368 | 1.1774
112.5389 | 1.1216
112.5411 | 1.1329
112.5433 | 1.158
112.5455 | 1.1258
112.5476 | 1.1554
112.5498 | 1.1594
112.552 | 1.1464
112.5542 | 1.1011
112.5563 | 1.1439
112.5585 | 1.1448
112.5607 | 1.1399
112.5628 | 1.1536
112.565 | 1.1549
112.5672 | 1.1292
112.5694 | 1.1919
112.5715 | 1.1816
112.5737 | 1.1274
112.5759 | 1.1167
112.5781 | 1.1602
112.5802 | 1.1924
112.5824 | 1.1796
112.5846 | 1.133
112.5867 | 1.1349
112.5889 | 1.1365
112.5911 | 1.1561
112.5933 | 1.1637
112.5954 | 1.0869
112.5976 | 1.0884
112.5998 | 1.1509
112.602 | 1.1878
112.6041 | 1.1592
112.6063 | 1.1535
112.6085 | 1.1411
112.6106 | 1.1298
112.6128 | 1.1815
112.615 | 1.184
112.6172 | 1.1337
112.6193 | 1.0992
112.6215 | 1.14
112.6237 | 1.1448
112.6259 | 1.1264
112.628 | 1.2158
112.6302 | 1.1847
112.6324 | 1.1433
112.6346 | 1.1304
112.6367 | 1.0976
112.6389 | 1.1322
112.6411 | 1.2038
112.6433 | 1.1606
112.6454 | 1.1043
112.6476 | 1.1219
112.6498 | 1.1239
112.6519 | 1.1744
112.6541 | 1.2505
112.6563 | 1.1884
112.6585 | 1.1161
112.6606 | 1.1595
112.6628 | 1.1364
112.665 | 1.1198
112.6672 | 1.1625
112.6693 | 1.1715
112.6715 | 1.1639
112.6737 | 1.1578
112.6759 | 1.1731
112.678 | 1.121
112.6802 | 1.1065
112.6824 | 1.1717
112.6846 | 1.1693
112.6867 | 1.1325
112.6889 | 1.1647
112.6911 | 1.1531
112.6932 | 1.1746
112.6954 | 1.1281
112.6976 | 1.1088
112.6998 | 1.1794
112.7019 | 1.1482
112.7041 | 1.1465
112.7063 | 1.1152
112.7085 | 1.1212
112.7106 | 1.1204
112.7128 | 1.1069
112.715 | 1.0838
112.7172 | 1.1106
112.7193 | 1.1114
112.7215 | 1.196
112.7237 | 1.2032
112.7259 | 1.1635
112.728 | 1.1274
112.7302 | 1.1099
112.7324 | 1.1533
112.7346 | 1.1413
112.7367 | 1.1423
112.7389 | 1.2127
112.7411 | 1.1668
112.7433 | 1.104
112.7454 | 1.1394
112.7476 | 1.1671
112.7498 | 1.1488
112.752 | 1.1729
112.7541 | 1.137
112.7563 | 1.1909
112.7585 | 1.1825
112.7606 | 1.168
112.7628 | 1.1683
112.765 | 1.1929
112.7672 | 1.2004
112.7693 | 1.1598
112.7715 | 1.1167
112.7737 | 1.136
112.7759 | 1.1262
112.778 | 1.1529
112.7802 | 1.1742
112.7824 | 1.2319
112.7846 | 1.2224
112.7867 | 1.1822
112.7889 | 1.1278
112.7911 | 1.2454
112.7933 | 1.2466
112.7954 | 1.2309
112.7976 | 1.1506
112.7998 | 1.1417
112.802 | 1.1646
112.8041 | 1.2187
112.8063 | 1.1908
112.8085 | 1.2102
112.8107 | 1.133
112.8128 | 1.1155
112.815 | 1.1594
112.8172 | 1.2099
112.8194 | 1.2373
112.8216 | 1.1762
112.8237 | 1.1921
112.8259 | 1.126
112.8281 | 1.1102
112.8303 | 1.1157
112.8324 | 1.1469
112.8346 | 1.1349
112.8368 | 1.0967
112.839 | 1.1304
112.8411 | 1.1547
112.8433 | 1.1247
112.8455 | 1.0922
112.8477 | 1.1446
112.8498 | 1.2034
112.852 | 1.1838
112.8542 | 1.1423
112.8564 | 1.1841
112.8585 | 1.2305
112.8607 | 1.1448
112.8629 | 1.1484
112.8651 | 1.1779
112.8672 | 1.1675
112.8694 | 1.1321
112.8716 | 1.1224
112.8738 | 1.1249
112.8759 | 1.1883
112.8781 | 1.144
112.8803 | 1.1643
112.8825 | 1.1464
112.8846 | 1.0944
112.8868 | 1.1346
112.889 | 1.1547
112.8912 | 1.153
112.8933 | 1.153
112.8955 | 1.1934
112.8977 | 1.1921
112.8999 | 1.1529
112.9021 | 1.1457
112.9042 | 1.2085
112.9064 | 1.1908
112.9086 | 1.1931
112.9108 | 1.2342
112.9129 | 1.242
112.9151 | 1.2008
112.9173 | 1.1642
112.9195 | 1.1255
112.9216 | 1.0952
112.9238 | 1.1438
112.926 | 1.1502
112.9282 | 1.1656
112.9303 | 1.162
112.9325 | 1.1181
112.9347 | 1.1313
112.9369 | 1.1359
112.939 | 1.103
112.9412 | 1.1526
112.9434 | 1.1801
112.9456 | 1.1376
112.9477 | 1.123
112.9499 | 1.0842
112.9521 | 1.1427
112.9543 | 1.1291
112.9565 | 1.1333
112.9586 | 1.1412
112.9608 | 1.146
112.963 | 1.118
112.9652 | 1.1137
112.9673 | 1.1355
112.9695 | 1.1663
112.9717 | 1.1606
112.9739 | 1.1964
112.976 | 1.2685
112.9782 | 1.2767
112.9804 | 1.3767
112.9826 | 1.7057
112.9848 | 1.8171
112.9869 | 1.71
112.9891 | 1.5896
112.9913 | 1.3507
112.9935 | 1.2262
112.9956 | 1.2212
112.9978 | 1.2177
113 | 1.2545
113.0022 | 1.2767
113.0043 | 1.1815
113.0065 | 1.1743
113.0087 | 1.1467
113.0109 | 1.1647
113.0131 | 1.1448
113.0152 | 1.1284
113.0174 | 1.2506
113.0196 | 1.2394
113.0218 | 1.1774
113.0239 | 1.1979
113.0261 | 1.2716
113.0283 | 1.3203
113.0305 | 1.4576
113.0327 | 1.5653
113.0348 | 1.9419
113.037 | 1.9492
113.0392 | 1.5428
113.0414 | 1.2292
113.0435 | 1.1707
113.0457 | 1.1859
113.0479 | 1.1408
113.0501 | 1.1887
113.0522 | 1.1722
113.0544 | 1.1673
113.0566 | 1.1684
113.0588 | 1.1667
113.061 | 1.1567
113.0631 | 1.1327
113.0653 | 1.1432
113.0675 | 1.1602
113.0697 | 1.1645
113.0718 | 1.1492
113.074 | 1.1786
113.0762 | 1.1212
113.0784 | 1.1247
113.0806 | 1.1445
113.0827 | 1.1586
113.0849 | 1.1439
113.0871 | 1.1544
113.0893 | 1.1437
113.0914 | 1.1416
113.0936 | 1.1557
113.0958 | 1.1335
113.098 | 1.1735
113.1002 | 1.1587
113.1023 | 1.1598
113.1045 | 1.1666
113.1067 | 1.1807
113.1089 | 1.148
113.111 | 1.1603
113.1132 | 1.1632
113.1154 | 1.0929
113.1176 | 1.1089
113.1198 | 1.1569
113.1219 | 1.1312
113.1241 | 1.1035
113.1263 | 1.1568
113.1285 | 1.1556
113.1307 | 1.1122
113.1328 | 1.065
113.135 | 1.0885
113.1372 | 1.1192
113.1394 | 1.1284
113.1415 | 1.1878
113.1437 | 1.1586
113.1459 | 1.1158
113.1481 | 1.1468
113.1503 | 1.1426
113.1524 | 1.1242
113.1546 | 1.0914
113.1568 | 1.0957
113.159 | 1.1541
113.1611 | 1.1763
113.1633 | 1.1321
113.1655 | 1.1279
113.1677 | 1.1492
113.1699 | 1.1147
113.172 | 1.1466
113.1742 | 1.1253
113.1764 | 1.1199
113.1786 | 1.152
113.1808 | 1.1478
113.1829 | 1.2107
113.1851 | 1.2169
113.1873 | 1.1758
113.1895 | 1.1123
113.1916 | 1.1645
113.1938 | 1.2346
113.196 | 1.1693
113.1982 | 1.1377
113.2004 | 1.1513
113.2025 | 1.1396
113.2047 | 1.2012
113.2069 | 1.2659
113.2091 | 1.2114
113.2113 | 1.2142
113.2134 | 1.2246
113.2156 | 1.1959
113.2178 | 1.1801
113.22 | 1.1695
113.2222 | 1.1241
113.2243 | 1.1619
113.2265 | 1.1241
113.2287 | 1.1042
113.2309 | 1.1283
113.233 | 1.14
113.2352 | 1.1637
113.2374 | 1.1505
113.2396 | 1.1565
113.2418 | 1.1378
113.2439 | 1.1805
113.2461 | 1.205
113.2483 | 1.2743
113.2505 | 1.2191
113.2527 | 1.1881
113.2548 | 1.1534
113.257 | 1.1517
113.2592 | 1.1715
113.2614 | 1.183
113.2636 | 1.1771
113.2657 | 1.1657
113.2679 | 1.1701
113.2701 | 1.2129
113.2723 | 1.1398
113.2745 | 1.1073
113.2766 | 1.1388
113.2788 | 1.1993
113.281 | 1.1647
113.2832 | 1.171
113.2854 | 1.1234
113.2875 | 1.1033
113.2897 | 1.1568
113.2919 | 1.1954
113.2941 | 1.2186
113.2963 | 1.2103
113.2984 | 1.1968
113.3006 | 1.1714
113.3028 | 1.1156
113.305 | 1.1454
113.3072 | 1.0987
113.3093 | 1.0954
113.3115 | 1.1691
113.3137 | 1.1075
113.3159 | 1.0731
113.3181 | 1.1329
113.3202 | 1.1045
113.3224 | 1.1
113.3246 | 1.1044
113.3268 | 1.1388
113.329 | 1.1916
113.3311 | 1.1299
113.3333 | 1.1344
113.3355 | 1.1281
113.3377 | 1.0864
113.3399 | 1.1528
113.342 | 1.1151
113.3442 | 1.1597
113.3464 | 1.1838
113.3486 | 1.1607
113.3508 | 1.1096
113.3529 | 1.2358
113.3551 | 1.1782
113.3573 | 1.167
113.3595 | 1.1314
113.3617 | 1.1449
113.3638 | 1.212
113.366 | 1.1286
113.3682 | 1.1255
113.3704 | 1.1484
113.3726 | 1.1475
113.3747 | 1.1459
113.3769 | 1.0939
113.3791 | 1.1032
113.3813 | 1.1337
113.3835 | 1.1483
113.3856 | 1.1572
113.3878 | 1.1909
113.39 | 1.1571
113.3922 | 1.1209
113.3944 | 1.1378
113.3966 | 1.1818
113.3987 | 1.1688
113.4009 | 1.1603
113.4031 | 1.1385
113.4053 | 1.1971
113.4075 | 1.2438
113.4096 | 1.2106
113.4118 | 1.2273
113.414 | 1.1444
113.4162 | 1.1081
113.4184 | 1.1738
113.4205 | 1.1529
113.4227 | 1.2127
113.4249 | 1.2141
113.4271 | 1.1303
113.4293 | 1.1488
113.4314 | 1.217
113.4336 | 1.2603
113.4358 | 1.2211
113.438 | 1.1365
113.4402 | 1.1694
113.4424 | 1.1327
113.4445 | 1.1172
113.4467 | 1.1631
113.4489 | 1.1815
113.4511 | 1.2453
113.4533 | 1.2523
113.4554 | 1.1677
113.4576 | 1.1652
113.4598 | 1.134
113.462 | 1.1361
113.4642 | 1.1787
113.4663 | 1.2374
113.4685 | 1.2264
113.4707 | 1.2043
113.4729 | 1.1707
113.4751 | 1.1796
113.4773 | 1.2095
113.4794 | 1.1574
113.4816 | 1.1396
113.4838 | 1.2177
113.486 | 1.2047
113.4882 | 1.1486
113.4903 | 1.2035
113.4925 | 1.1717
113.4947 | 1.1721
113.4969 | 1.1539
113.4991 | 1.1466
113.5013 | 1.1188
113.5034 | 1.1033
113.5056 | 1.162
113.5078 | 1.14
113.51 | 1.1662
113.5122 | 1.1753
113.5143 | 1.158
113.5165 | 1.1737
113.5187 | 1.1786
113.5209 | 1.1784
113.5231 | 1.1263
113.5253 | 1.1131
113.5274 | 1.2053
113.5296 | 1.2091
113.5318 | 1.1883
113.534 | 1.1594
113.5362 | 1.1684
113.5383 | 1.1683
113.5405 | 1.1409
113.5427 | 1.1562
113.5449 | 1.1332
113.5471 | 1.1316
113.5493 | 1.1577
113.5514 | 1.1269
113.5536 | 1.1125
113.5558 | 1.1684
113.558 | 1.146
113.5602 | 1.134
113.5624 | 1.1262
113.5645 | 1.1474
113.5667 | 1.1349
113.5689 | 1.1205
113.5711 | 1.1234
113.5733 | 1.1312
113.5754 | 1.1199
113.5776 | 1.115
113.5798 | 1.0888
113.582 | 1.1525
113.5842 | 1.1531
113.5864 | 1.1153
113.5885 | 1.1677
113.5907 | 1.166
113.5929 | 1.1243
113.5951 | 1.1239
113.5973 | 1.154
113.5995 | 1.0939
113.6016 | 1.1018
113.6038 | 1.1322
113.606 | 1.1488
113.6082 | 1.1433
113.6104 | 1.1592
113.6126 | 1.2063
113.6147 | 1.2022
113.6169 | 1.149
113.6191 | 1.1243
113.6213 | 1.1173
113.6235 | 1.1106
113.6257 | 1.1415
113.6278 | 1.1372
113.63 | 1.1819
113.6322 | 1.1361
113.6344 | 1.1805
113.6366 | 1.2124
113.6387 | 1.1938
113.6409 | 1.2384
113.6431 | 1.1997
113.6453 | 1.2163
113.6475 | 1.1528
113.6497 | 1.1607
113.6518 | 1.194
113.654 | 1.2029
113.6562 | 1.1431
113.6584 | 1.13
113.6606 | 1.1945
113.6628 | 1.1983
113.6649 | 1.1916
113.6671 | 1.2879
113.6693 | 1.2929
113.6715 | 1.2418
113.6737 | 1.212
113.6759 | 1.1856
113.6781 | 1.2032
113.6802 | 1.1643
113.6824 | 1.1504
113.6846 | 1.1759
113.6868 | 1.2487
113.689 | 1.1911
113.6912 | 1.1914
113.6933 | 1.1584
113.6955 | 1.1271
113.6977 | 1.2456
113.6999 | 1.248
113.7021 | 1.2135
113.7043 | 1.1354
113.7064 | 1.1574
113.7086 | 1.1922
113.7108 | 1.1874
113.713 | 1.1861
113.7152 | 1.1372
113.7174 | 1.1078
113.7195 | 1.1297
113.7217 | 1.1707
113.7239 | 1.1776
113.7261 | 1.1242
113.7283 | 1.1028
113.7305 | 1.169
113.7326 | 1.2164
113.7348 | 1.2297
113.737 | 1.1915
113.7392 | 1.1447
113.7414 | 1.1662
113.7436 | 1.1518
113.7457 | 1.1526
113.7479 | 1.1287
113.7501 | 1.1139
113.7523 | 1.138
113.7545 | 1.1977
113.7567 | 1.1785
113.7589 | 1.1127
113.761 | 1.1174
113.7632 | 1.1938
113.7654 | 1.179
113.7676 | 1.1233
113.7698 | 1.1749
113.772 | 1.1692
113.7741 | 1.1079
113.7763 | 1.0778
113.7785 | 1.1565
113.7807 | 1.1788
113.7829 | 1.2009
113.7851 | 1.2152
113.7873 | 1.1585
113.7894 | 1.1285
113.7916 | 1.1512
113.7938 | 1.2061
113.796 | 1.1321
113.7982 | 1.0856
113.8004 | 1.0894
113.8025 | 1.1405
113.8047 | 1.1349
113.8069 | 1.0979
113.8091 | 1.1001
113.8113 | 1.1248
113.8135 | 1.1906
113.8157 | 1.1773
113.8178 | 1.1129
113.82 | 1.1477
113.8222 | 1.2155
113.8244 | 1.1644
113.8266 | 1.1629
113.8288 | 1.1488
113.8309 | 1.1469
113.8331 | 1.1628
113.8353 | 1.1392
113.8375 | 1.1297
113.8397 | 1.1439
113.8419 | 1.1743
113.8441 | 1.1978
113.8462 | 1.2075
113.8484 | 1.242
113.8506 | 1.2017
113.8528 | 1.136
113.855 | 1.1533
113.8572 | 1.2122
113.8594 | 1.1841
113.8615 | 1.1516
113.8637 | 1.1915
113.8659 | 1.19
113.8681 | 1.2454
113.8703 | 1.1504
113.8725 | 1.1225
113.8747 | 1.1937
113.8768 | 1.1649
113.879 | 1.2031
113.8812 | 1.2109
113.8834 | 1.2152
113.8856 | 1.2376
113.8878 | 1.2955
113.8899 | 1.2161
113.8921 | 1.1591
113.8943 | 1.1634
113.8965 | 1.2036
113.8987 | 1.1985
113.9009 | 1.2127
113.9031 | 1.1884
113.9052 | 1.1334
113.9074 | 1.1287
113.9096 | 1.1478
113.9118 | 1.2082
113.914 | 1.221
113.9162 | 1.2323
113.9184 | 1.2153
113.9206 | 1.2585
113.9227 | 1.2018
113.9249 | 1.102
113.9271 | 1.1187
113.9293 | 1.1965
113.9315 | 1.1977
113.9337 | 1.1545
113.9359 | 1.1656
113.938 | 1.2104
113.9402 | 1.1487
113.9424 | 1.1182
113.9446 | 1.1711
113.9468 | 1.1773
113.949 | 1.1841
113.9512 | 1.1967
113.9533 | 1.1975
113.9555 | 1.1468
113.9577 | 1.1278
113.9599 | 1.1528
113.9621 | 1.0922
113.9643 | 1.0726
113.9665 | 1.0959
113.9686 | 1.0982
113.9708 | 1.1137
113.973 | 1.1494
113.9752 | 1.152
113.9774 | 1.1743
113.9796 | 1.1161
113.9818 | 1.1523
113.9839 | 1.2264
113.9861 | 1.2094
113.9883 | 1.1956
113.9905 | 1.1508
113.9927 | 1.1651
113.9949 | 1.1354
113.9971 | 1.1379
113.9992 | 1.0959
114.0014 | 1.0959
114.0036 | 1.1528
114.0058 | 1.2173
114.008 | 1.1837
114.0102 | 1.1732
114.0124 | 1.1837
114.0146 | 1.2771
114.0167 | 1.3978
114.0189 | 1.6236
114.0211 | 1.6904
114.0233 | 1.5675
114.0255 | 1.4939
114.0277 | 1.245
114.0299 | 1.1478
114.0321 | 1.1758
114.0342 | 1.1945
114.0364 | 1.1883
114.0386 | 1.1786
114.0408 | 1.1592
114.043 | 1.1382
114.0452 | 1.1213
114.0474 | 1.1144
114.0496 | 1.1355
114.0517 | 1.1768
114.0539 | 1.3934
114.0561 | 1.3355
114.0583 | 1.2313
114.0605 | 1.2271
114.0627 | 1.2235
114.0649 | 1.138
114.0671 | 1.163
114.0692 | 1.2142
114.0714 | 1.1893
114.0736 | 1.2443
114.0758 | 1.1986
114.078 | 1.2086
114.0802 | 1.2797
114.0824 | 1.2253
114.0845 | 1.1662
114.0867 | 1.1337
114.0889 | 1.1134
114.0911 | 1.2117
114.0933 | 1.2115
114.0955 | 1.1913
114.0977 | 1.2164
114.0999 | 1.1878
114.102 | 1.1331
114.1042 | 1.1936
114.1064 | 1.2253
114.1086 | 1.1939
114.1108 | 1.2284
114.113 | 1.2242
114.1152 | 1.2592
114.1174 | 1.1942
114.1195 | 1.1663
114.1217 | 1.1766
114.1239 | 1.151
114.1261 | 1.1592
114.1283 | 1.1504
114.1305 | 1.1941
114.1327 | 1.1665
114.1349 | 1.1745
114.137 | 1.2036
114.1392 | 1.2199
114.1414 | 1.1909
114.1436 | 1.1733
114.1458 | 1.1812
114.148 | 1.1711
114.1502 | 1.2024
114.1524 | 1.1938
114.1546 | 1.1857
114.1567 | 1.1723
114.1589 | 1.1919
114.1611 | 1.1724
114.1633 | 1.1557
114.1655 | 1.1974
114.1677 | 1.1905
114.1699 | 1.153
114.1721 | 1.2053
114.1742 | 1.181
114.1764 | 1.1142
114.1786 | 1.1353
114.1808 | 1.1502
114.183 | 1.2306
114.1852 | 1.176
114.1874 | 1.1464
114.1896 | 1.1154
114.1918 | 1.1485
114.1939 | 1.1679
114.1961 | 1.1663
114.1983 | 1.1187
114.2005 | 1.1014
114.2027 | 1.132
114.2049 | 1.1735
114.2071 | 1.1076
114.2093 | 1.1339
114.2115 | 1.1369
114.2136 | 1.1021
114.2158 | 1.1113
114.218 | 1.1074
114.2202 | 1.0917
114.2224 | 1.1663
114.2246 | 1.1705
114.2268 | 1.1244
114.229 | 1.0895
114.2312 | 1.1564
114.2333 | 1.1372
114.2355 | 1.1084
114.2377 | 1.0787
114.2399 | 1.1096
114.2421 | 1.1191
114.2443 | 1.1447
114.2465 | 1.1321
114.2487 | 1.1391
114.2509 | 1.1045
114.253 | 1.1069
114.2552 | 1.108
114.2574 | 1.1561
114.2596 | 1.1726
114.2618 | 1.1583
114.264 | 1.1258
114.2662 | 1.0853
114.2684 | 1.0734
114.2706 | 1.0842
114.2727 | 1.1088
114.2749 | 1.1836
114.2771 | 1.217
114.2793 | 1.1662
114.2815 | 1.1306
114.2837 | 1.1088
114.2859 | 1.1009
114.2881 | 1.1342
114.2903 | 1.1553
114.2924 | 1.1662
114.2946 | 1.1596
114.2968 | 1.2219
114.299 | 1.1866
114.3012 | 1.1248
114.3034 | 1.1418
114.3056 | 1.1984
114.3078 | 1.1176
114.31 | 1.1566
114.3122 | 1.1811
114.3143 | 1.1733
114.3165 | 1.2248
114.3187 | 1.2113
114.3209 | 1.1862
114.3231 | 1.2406
114.3253 | 1.2666
114.3275 | 1.1674
114.3297 | 1.1809
114.3319 | 1.1807
114.334 | 1.1625
114.3362 | 1.1186
114.3384 | 1.1357
114.3406 | 1.1632
114.3428 | 1.1639
114.345 | 1.2402
114.3472 | 1.2278
114.3494 | 1.2044
114.3516 | 1.1221
114.3538 | 1.1296
114.3559 | 1.1453
114.3581 | 1.1616
114.3603 | 1.1545
114.3625 | 1.156
114.3647 | 1.1706
114.3669 | 1.197
114.3691 | 1.2095
114.3713 | 1.1785
114.3735 | 1.1596
114.3757 | 1.168
114.3778 | 1.151
114.38 | 1.2073
114.3822 | 1.1846
114.3844 | 1.1674
114.3866 | 1.1136
114.3888 | 1.126
114.391 | 1.154
114.3932 | 1.1243
114.3954 | 1.0974
114.3976 | 1.1367
114.3998 | 1.1917
114.4019 | 1.1527
114.4041 | 1.1402
114.4063 | 1.138
114.4085 | 1.1716
114.4107 | 1.2138
114.4129 | 1.1618
114.4151 | 1.1375
114.4173 | 1.1046
114.4195 | 1.1378
114.4217 | 1.139
114.4238 | 1.1752
114.426 | 1.2143
114.4282 | 1.1459
114.4304 | 1.1302
114.4326 | 1.2005
114.4348 | 1.1707
114.437 | 1.0962
114.4392 | 1.0845
114.4414 | 1.1607
114.4436 | 1.1798
114.4458 | 1.1354
114.4479 | 1.1014
114.4501 | 1.1633
114.4523 | 1.146
114.4545 | 1.1578
114.4567 | 1.1471
114.4589 | 1.1046
114.4611 | 1.1093
114.4633 | 1.1797
114.4655 | 1.1211
114.4677 | 1.1233
114.4699 | 1.1523
114.472 | 1.1468
114.4742 | 1.1767
114.4764 | 1.1214
114.4786 | 1.1059
114.4808 | 1.1076
114.483 | 1.1367
114.4852 | 1.1664
114.4874 | 1.1407
114.4896 | 1.1101
114.4918 | 1.1568
114.494 | 1.1738
114.4961 | 1.1565
114.4983 | 1.1827
114.5005 | 1.1809
114.5027 | 1.165
114.5049 | 1.1305
114.5071 | 1.1754
114.5093 | 1.1351
114.5115 | 1.1181
114.5137 | 1.1731
114.5159 | 1.1521
114.5181 | 1.1262
114.5203 | 1.1799
114.5224 | 1.1331
114.5246 | 1.1232
114.5268 | 1.1513
114.529 | 1.1727
114.5312 | 1.2056
114.5334 | 1.2021
114.5356 | 1.1565
114.5378 | 1.1493
114.54 | 1.1401
114.5422 | 1.1435
114.5444 | 1.1715
114.5466 | 1.2319
114.5487 | 1.235
114.5509 | 1.1436
114.5531 | 1.1824
114.5553 | 1.1674
114.5575 | 1.1615
114.5597 | 1.1385
114.5619 | 1.1513
114.5641 | 1.1594
114.5663 | 1.1666
114.5685 | 1.1964
114.5707 | 1.1792
114.5729 | 1.159
114.5751 | 1.1615
114.5772 | 1.1881
114.5794 | 1.2134
114.5816 | 1.1505
114.5838 | 1.1353
114.586 | 1.2311
114.5882 | 1.1661
114.5904 | 1.1253
114.5926 | 1.1585
114.5948 | 1.1819
114.597 | 1.1665
114.5992 | 1.2258
114.6014 | 1.1506
114.6036 | 1.1582
114.6057 | 1.1536
114.6079 | 1.1602
114.6101 | 1.1449
114.6123 | 1.1524
114.6145 | 1.1527
114.6167 | 1.2014
114.6189 | 1.1954
114.6211 | 1.1179
114.6233 | 1.1364
114.6255 | 1.152
114.6277 | 1.1523
114.6299 | 1.145
114.6321 | 1.1192
114.6342 | 1.0816
114.6364 | 1.0896
114.6386 | 1.1212
114.6408 | 1.1239
114.643 | 1.1443
114.6452 | 1.1367
114.6474 | 1.1342
114.6496 | 1.179
114.6518 | 1.1888
114.654 | 1.1742
114.6562 | 1.1566
114.6584 | 1.1023
114.6606 | 1.1188
114.6628 | 1.1481
114.6649 | 1.109
114.6671 | 1.1582
114.6693 | 1.1377
114.6715 | 1.1679
114.6737 | 1.1743
114.6759 | 1.102
114.6781 | 1.133
114.6803 | 1.1401
114.6825 | 1.1959
114.6847 | 1.2334
114.6869 | 1.1539
114.6891 | 1.1121
114.6913 | 1.1405
114.6935 | 1.0961
114.6957 | 1.0706
114.6978 | 1.0922
114.7 | 1.1253
114.7022 | 1.1318
114.7044 | 1.1628
114.7066 | 1.1227
114.7088 | 1.1014
114.711 | 1.1403
114.7132 | 1.1911
114.7154 | 1.2144
114.7176 | 1.1948
114.7198 | 1.2391
114.722 | 1.1594
114.7242 | 1.1123
114.7264 | 1.141
114.7286 | 1.1785
114.7307 | 1.1567
114.7329 | 1.1434
114.7351 | 1.1763
114.7373 | 1.2286
114.7395 | 1.1194
114.7417 | 1.1381
114.7439 | 1.2312
114.7461 | 1.2642
114.7483 | 1.2223
114.7505 | 1.175
114.7527 | 1.1631
114.7549 | 1.1089
114.7571 | 1.1738
114.7593 | 1.155
114.7615 | 1.1686
114.7637 | 1.216
114.7658 | 1.2022
114.768 | 1.1904
114.7702 | 1.2616
114.7724 | 1.2088
114.7746 | 1.1308
114.7768 | 1.0852
114.779 | 1.1622
114.7812 | 1.235
114.7834 | 1.2098
114.7856 | 1.1437
114.7878 | 1.133
114.79 | 1.1242
114.7922 | 1.1388
114.7944 | 1.1312
114.7966 | 1.1282
114.7988 | 1.1852
114.8009 | 1.2078
114.8031 | 1.1474
114.8053 | 1.1818
114.8075 | 1.1675
114.8097 | 1.171
114.8119 | 1.1707
114.8141 | 1.1883
114.8163 | 1.1675
114.8185 | 1.2327
114.8207 | 1.1915
114.8229 | 1.157
114.8251 | 1.1461
114.8273 | 1.1817
114.8295 | 1.232
114.8317 | 1.2049
114.8339 | 1.1483
114.8361 | 1.1468
114.8383 | 1.1021
114.8404 | 1.1244
114.8426 | 1.1991
114.8448 | 1.1901
114.847 | 1.1792
114.8492 | 1.1385
114.8514 | 1.0948
114.8536 | 1.1197
114.8558 | 1.1681
114.858 | 1.1781
114.8602 | 1.129
114.8624 | 1.0865
114.8646 | 1.1309
114.8668 | 1.2072
114.869 | 1.1756
114.8712 | 1.165
114.8734 | 1.1618
114.8756 | 1.16
114.8778 | 1.1772
114.88 | 1.1257
114.8822 | 1.097
114.8843 | 1.1378
114.8865 | 1.1809
114.8887 | 1.2213
114.8909 | 1.135
114.8931 | 1.1529
114.8953 | 1.1265
114.8975 | 1.1453
114.8997 | 1.1298
114.9019 | 1.1686
114.9041 | 1.1647
114.9063 | 1.1486
114.9085 | 1.1467
114.9107 | 1.1311
114.9129 | 1.1469
114.9151 | 1.1593
114.9173 | 1.1429
114.9195 | 1.1633
114.9217 | 1.1518
114.9239 | 1.1614
114.9261 | 1.1847
114.9282 | 1.1782
114.9304 | 1.1824
114.9326 | 1.181
114.9348 | 1.1751
114.937 | 1.2163
114.9392 | 1.1714
114.9414 | 1.1523
114.9436 | 1.1493
114.9458 | 1.1228
114.948 | 1.1711
114.9502 | 1.1928
114.9524 | 1.2065
114.9546 | 1.1244
114.9568 | 1.1843
114.959 | 1.1474
114.9612 | 1.1598
114.9634 | 1.1521
114.9656 | 1.1677
114.9678 | 1.1174
114.97 | 1.1325
114.9722 | 1.1239
114.9744 | 1.1556
114.9766 | 1.1745
114.9788 | 1.2204
114.9809 | 1.1798
114.9831 | 1.1893
114.9853 | 1.1712
114.9875 | 1.1768
114.9897 | 1.1936
114.9919 | 1.234
114.9941 | 1.189
114.9963 | 1.1487
114.9985 | 1.2482
115.0007 | 1.4034
115.0029 | 1.4479
115.0051 | 1.3564
115.0073 | 1.2941
115.0095 | 1.201
115.0117 | 1.2531
115.0139 | 1.2995
115.0161 | 1.4576
115.0183 | 1.671
115.0205 | 1.8196
115.0227 | 1.771
115.0249 | 1.5331
115.0271 | 1.3823
115.0293 | 1.2301
115.0315 | 1.2208
115.0337 | 1.1789
115.0359 | 1.1293
115.0381 | 1.1731
115.0403 | 1.1851
115.0424 | 1.1653
115.0446 | 1.1292
115.0468 | 1.0846
115.049 | 1.1153
115.0512 | 1.1467
115.0534 | 1.1539
115.0556 | 1.1772
115.0578 | 1.1378
115.06 | 1.1699
115.0622 | 1.1868
115.0644 | 1.2027
115.0666 | 1.1832
115.0688 | 1.1865
115.071 | 1.2066
115.0732 | 1.1527
115.0754 | 1.1026
115.0776 | 1.2249
115.0798 | 1.1962
115.082 | 1.1825
115.0842 | 1.1975
115.0864 | 1.1949
115.0886 | 1.1499
115.0908 | 1.1136
115.093 | 1.0966
115.0952 | 1.0986
115.0974 | 1.1514
115.0996 | 1.1609
115.1018 | 1.1538
115.104 | 1.1367
115.1062 | 1.1063
115.1084 | 1.1174
115.1106 | 1.1439
115.1128 | 1.1703
115.1149 | 1.1435
115.1171 | 1.1787
115.1193 | 1.1201
115.1215 | 1.1459
115.1237 | 1.1594
115.1259 | 1.1055
115.1281 | 1.1158
115.1303 | 1.1125
115.1325 | 1.1224
115.1347 | 1.0937
115.1369 | 1.1029
115.1391 | 1.1375
115.1413 | 1.132
115.1435 | 1.1317
115.1457 | 1.1765
115.1479 | 1.1987
115.1501 | 1.1633
115.1523 | 1.1009
115.1545 | 1.1223
115.1567 | 1.1259
115.1589 | 1.1776
115.1611 | 1.158
115.1633 | 1.1501
115.1655 | 1.146
115.1677 | 1.1148
115.1699 | 1.1549
115.1721 | 1.1477
115.1743 | 1.1224
115.1765 | 1.0969
115.1787 | 1.1061
115.1809 | 1.0971
115.1831 | 1.1548
115.1853 | 1.1908
115.1875 | 1.1576
115.1897 | 1.1269
115.1919 | 1.1192
115.1941 | 1.0893
115.1963 | 1.1335
115.1985 | 1.1467
115.2007 | 1.1284
115.2029 | 1.133
115.205 | 1.1411
115.2072 | 1.2153
115.2094 | 1.2541
115.2116 | 1.1459
115.2138 | 1.0924
115.216 | 1.1132
115.2182 | 1.1717
115.2204 | 1.1806
115.2226 | 1.2082
115.2248 | 1.1684
115.227 | 1.1251
115.2292 | 1.1166
115.2314 | 1.1478
115.2336 | 1.1317
115.2358 | 1.1774
115.238 | 1.1418
115.2402 | 1.1417
115.2424 | 1.1426
115.2446 | 1.1866
115.2468 | 1.155
115.249 | 1.1952
115.2512 | 1.1583
115.2534 | 1.1251
115.2556 | 1.1357
115.2578 | 1.111
115.26 | 1.0828
115.2622 | 1.1286
115.2644 | 1.1377
115.2666 | 1.1071
115.2688 | 1.1582
115.271 | 1.2231
115.2732 | 1.1356
115.2754 | 1.1408
115.2776 | 1.1456
115.2798 | 1.1869
115.282 | 1.1907
115.2842 | 1.1373
115.2864 | 1.1553
115.2886 | 1.137
115.2908 | 1.1721
115.293 | 1.1941
115.2952 | 1.208
115.2974 | 1.1384
115.2996 | 1.0853
115.3018 | 1.0697
115.304 | 1.1426
115.3062 | 1.1475
115.3084 | 1.1026
115.3106 | 1.1371
115.3128 | 1.1219
115.315 | 1.1195
115.3172 | 1.09
115.3194 | 1.1455
115.3216 | 1.2026
115.3238 | 1.1515
115.326 | 1.1191
115.3282 | 1.1453
115.3304 | 1.1062
115.3326 | 1.0958
115.3348 | 1.1291
115.337 | 1.1301
115.3392 | 1.1348
115.3414 | 1.2433
115.3436 | 1.1795
115.3458 | 1.1205
115.348 | 1.1856
115.3502 | 1.2059
115.3524 | 1.1943
115.3546 | 1.1205
115.3568 | 1.189
115.359 | 1.1954
115.3612 | 1.1261
115.3634 | 1.1346
115.3656 | 1.1339
115.3678 | 1.1556
115.37 | 1.1857
115.3722 | 1.1626
115.3744 | 1.141
115.3766 | 1.1404
115.3788 | 1.1306
115.381 | 1.1701
115.3832 | 1.1344
115.3854 | 1.1369
115.3876 | 1.1577
115.3898 | 1.1598
115.392 | 1.1769
115.3942 | 1.1813
115.3964 | 1.1896
115.3986 | 1.1834
115.4008 | 1.139
115.403 | 1.1262
115.4052 | 1.1812
115.4074 | 1.1801
115.4096 | 1.1403
115.4118 | 1.1432
115.414 | 1.126
115.4162 | 1.1161
115.4184 | 1.1112
115.4206 | 1.129
115.4228 | 1.1117
115.425 | 1.0857
115.4272 | 1.1513
115.4294 | 1.1646
115.4316 | 1.1287
115.4338 | 1.1589
115.436 | 1.1864
115.4382 | 1.1816
115.4404 | 1.1388
115.4426 | 1.1496
115.4448 | 1.1586
115.447 | 1.1497
115.4492 | 1.1823
115.4514 | 1.1047
115.4536 | 1.1049
115.4558 | 1.1127
115.458 | 1.0873
115.4602 | 1.1166
115.4624 | 1.1366
115.4646 | 1.1533
115.4668 | 1.2021
115.469 | 1.1542
115.4712 | 1.1539
115.4734 | 1.1212
115.4756 | 1.1188
115.4778 | 1.0968
115.48 | 1.1023
115.4822 | 1.1618
115.4844 | 1.0877
115.4866 | 1.1405
115.4888 | 1.1635
115.491 | 1.1573
115.4932 | 1.1297
115.4954 | 1.1539
115.4976 | 1.079
115.4998 | 1.0875
115.502 | 1.1078
115.5042 | 1.157
115.5064 | 1.1118
115.5086 | 1.0876
115.5108 | 1.1022
115.513 | 1.172
115.5152 | 1.1136
115.5174 | 1.0904
115.5196 | 1.1754
115.5218 | 1.2611
115.524 | 1.2049
115.5262 | 1.1649
115.5284 | 1.2005
115.5306 | 1.1818
115.5328 | 1.1342
115.535 | 1.1531
115.5372 | 1.1658
115.5394 | 1.128
115.5416 | 1.1568
115.5438 | 1.147
115.546 | 1.1571
115.5482 | 1.1687
115.5504 | 1.143
115.5526 | 1.1521
115.5548 | 1.1551
115.557 | 1.1403
115.5592 | 1.116
115.5614 | 1.0976
115.5636 | 1.0822
115.5658 | 1.1141
115.568 | 1.1247
115.5702 | 1.1278
115.5724 | 1.113
115.5746 | 1.1299
115.5768 | 1.1288
115.579 | 1.1238
115.5812 | 1.1601
115.5834 | 1.1795
115.5856 | 1.1651
115.5878 | 1.1514
115.59 | 1.1736
115.5922 | 1.1538
115.5944 | 1.1071
115.5966 | 1.1007
115.5989 | 1.0967
115.6011 | 1.159
115.6033 | 1.1724
115.6055 | 1.181
115.6077 | 1.1391
115.6099 | 1.1822
115.6121 | 1.1597
115.6143 | 1.1208
115.6165 | 1.1005
115.6187 | 1.1409
115.6209 | 1.2313
115.6231 | 1.1585
115.6253 | 1.1146
115.6275 | 1.0949
115.6297 | 1.1152
115.6319 | 1.1474
115.6341 | 1.1428
115.6363 | 1.138
115.6385 | 1.1556
115.6407 | 1.1519
115.6429 | 1.1594
115.6451 | 1.1261
115.6473 | 1.1488
115.6495 | 1.147
115.6517 | 1.166
115.6539 | 1.1975
115.6561 | 1.1395
115.6583 | 1.1501
115.6605 | 1.1785
115.6627 | 1.1422
115.6649 | 1.0905
115.6671 | 1.1104
115.6693 | 1.1581
115.6715 | 1.1984
115.6737 | 1.2051
115.6759 | 1.2348
115.6781 | 1.1598
115.6803 | 1.1214
115.6825 | 1.1374
115.6847 | 1.1537
115.6869 | 1.1642
115.6891 | 1.1648
115.6913 | 1.1707
115.6936 | 1.1053
115.6958 | 1.1528
115.698 | 1.2179
115.7002 | 1.1771
115.7024 | 1.1609
115.7046 | 1.0854
115.7068 | 1.1504
115.709 | 1.1859
115.7112 | 1.2253
115.7134 | 1.1813
115.7156 | 1.1609
115.7178 | 1.1375
115.72 | 1.1454
115.7222 | 1.076
115.7244 | 1.1412
115.7266 | 1.1642
115.7288 | 1.1778
115.731 | 1.1393
115.7332 | 1.1134
115.7354 | 1.1301
115.7376 | 1.1223
115.7398 | 1.1447
115.742 | 1.1907
115.7442 | 1.1913
115.7464 | 1.1276
115.7486 | 1.1077
115.7508 | 1.1244
115.753 | 1.133
115.7552 | 1.1283
115.7574 | 1.1528
115.7596 | 1.1675
115.7618 | 1.1838
115.764 | 1.1449
115.7663 | 1.1176
115.7685 | 1.1516
115.7707 | 1.1433
115.7729 | 1.1139
115.7751 | 1.1205
115.7773 | 1.1759
115.7795 | 1.1242
115.7817 | 1.1479
115.7839 | 1.1848
115.7861 | 1.1747
115.7883 | 1.1493
115.7905 | 1.1449
115.7927 | 1.1532
115.7949 | 1.163
115.7971 | 1.2412
115.7993 | 1.174
115.8015 | 1.1809
115.8037 | 1.2003
115.8059 | 1.1848
115.8081 | 1.1734
115.8103 | 1.1255
115.8125 | 1.1409
115.8147 | 1.1552
115.8169 | 1.201
115.8191 | 1.1646
115.8213 | 1.1052
115.8236 | 1.1449
115.8258 | 1.1083
115.828 | 1.1723
115.8302 | 1.2102
115.8324 | 1.1442
115.8346 | 1.1301
115.8368 | 1.1078
115.839 | 1.131
115.8412 | 1.1986
115.8434 | 1.1765
115.8456 | 1.0849
115.8478 | 1.14
115.85 | 1.1817
115.8522 | 1.2024
115.8544 | 1.1782
115.8566 | 1.1613
115.8588 | 1.2148
115.861 | 1.1538
115.8632 | 1.2154
115.8654 | 1.1526
115.8676 | 1.1215
115.8698 | 1.1238
115.872 | 1.1603
115.8742 | 1.1444
115.8765 | 1.1602
115.8787 | 1.1294
115.8809 | 1.1139
115.8831 | 1.1307
115.8853 | 1.1466
115.8875 | 1.1454
115.8897 | 1.1659
115.8919 | 1.2032
115.8941 | 1.1837
115.8963 | 1.1045
115.8985 | 1.0752
115.9007 | 1.1194
115.9029 | 1.1883
115.9051 | 1.229
115.9073 | 1.1857
115.9095 | 1.1585
115.9117 | 1.156
115.9139 | 1.1608
115.9161 | 1.1777
115.9183 | 1.1756
115.9205 | 1.179
115.9228 | 1.2049
115.925 | 1.1774
115.9272 | 1.1175
115.9294 | 1.0844
115.9316 | 1.051
115.9338 | 1.0925
115.936 | 1.1894
115.9382 | 1.1852
115.9404 | 1.1775
115.9426 | 1.193
115.9448 | 1.1737
115.947 | 1.1466
115.9492 | 1.1555
115.9514 | 1.119
115.9536 | 1.0991
115.9558 | 1.1514
115.958 | 1.1993
115.9602 | 1.0871
115.9624 | 1.095
115.9647 | 1.1125
115.9669 | 1.1368
115.9691 | 1.1234
115.9713 | 1.1675
115.9735 | 1.1695
115.9757 | 1.1157
115.9779 | 1.1352
115.9801 | 1.1649
115.9823 | 1.1409
115.9845 | 1.1083
115.9867 | 1.1204
115.9889 | 1.159
115.9911 | 1.2078
115.9933 | 1.1864
115.9955 | 1.117
115.9977 | 1.1134
115.9999 | 1.1467
116.0021 | 1.1518
116.0044 | 1.1273
116.0066 | 1.1121
116.0088 | 1.1489
116.011 | 1.1895
116.0132 | 1.1798
116.0154 | 1.1291
116.0176 | 1.0884
116.0198 | 1.1254
116.022 | 1.148
116.0242 | 1.1729
116.0264 | 1.1548
116.0286 | 1.1145
116.0308 | 1.1071
116.033 | 1.0546
116.0352 | 1.1196
116.0374 | 1.1861
116.0396 | 1.1995
116.0418 | 1.1994
116.0441 | 1.2179
116.0463 | 1.2046
116.0485 | 1.2353
116.0507 | 1.1941
116.0529 | 1.1191
116.0551 | 1.1214
116.0573 | 1.1352
116.0595 | 1.1526
116.0617 | 1.1373
116.0639 | 1.1281
116.0661 | 1.1369
116.0683 | 1.1465
116.0705 | 1.165
116.0727 | 1.2188
116.0749 | 1.1851
116.0771 | 1.1915
116.0794 | 1.1455
116.0816 | 1.0828
116.0838 | 1.1008
116.086 | 1.1139
116.0882 | 1.2139
116.0904 | 1.2447
116.0926 | 1.1369
116.0948 | 1.1272
116.097 | 1.1457
116.0992 | 1.159
116.1014 | 1.1321
116.1036 | 1.1571
116.1058 | 1.1811
116.108 | 1.1966
116.1102 | 1.1776
116.1125 | 1.199
116.1147 | 1.1435
116.1169 | 1.1269
116.1191 | 1.1073
116.1213 | 1.1204
116.1235 | 1.167
116.1257 | 1.1228
116.1279 | 1.1274
116.1301 | 1.2068
116.1323 | 1.1994
116.1345 | 1.1667
116.1367 | 1.2203
116.1389 | 1.226
116.1411 | 1.1777
116.1434 | 1.2029
116.1456 | 1.1449
116.1478 | 1.1165
116.15 | 1.1205
116.1522 | 1.0927
116.1544 | 1.1571
116.1566 | 1.208
116.1588 | 1.1561
116.161 | 1.1259
116.1632 | 1.1531
116.1654 | 1.2372
116.1676 | 1.1556
116.1698 | 1.1587
116.172 | 1.1023
116.1743 | 1.1385
116.1765 | 1.1293
116.1787 | 1.1516
116.1809 | 1.1405
116.1831 | 1.1385
116.1853 | 1.1396
116.1875 | 1.1316
116.1897 | 1.0964
116.1919 | 1.1672
116.1941 | 1.1514
116.1963 | 1.1116
116.1985 | 1.1397
116.2007 | 1.1357
116.203 | 1.1185
116.2052 | 1.1726
116.2074 | 1.1652
116.2096 | 1.174
116.2118 | 1.154
116.214 | 1.106
116.2162 | 1.1103
116.2184 | 1.14
116.2206 | 1.1771
116.2228 | 1.1489
116.225 | 1.1546
116.2272 | 1.2062
116.2294 | 1.1795
116.2317 | 1.1281
116.2339 | 1.1095
116.2361 | 1.1395
116.2383 | 1.1191
116.2405 | 1.0892
116.2427 | 1.0749
116.2449 | 1.1033
116.2471 | 1.1208
116.2493 | 1.1532
116.2515 | 1.1258
116.2537 | 1.12
116.2559 | 1.1031
116.2581 | 1.0621
116.2604 | 1.0662
116.2626 | 1.1032
116.2648 | 1.1007
116.267 | 1.1077
116.2692 | 1.0922
116.2714 | 1.1126
116.2736 | 1.1449
116.2758 | 1.1112
116.278 | 1.1139
116.2802 | 1.1902
116.2824 | 1.1476
116.2847 | 1.1543
116.2869 | 1.1582
116.2891 | 1.1265
116.2913 | 1.1563
116.2935 | 1.1437
116.2957 | 1.131
116.2979 | 1.179
116.3001 | 1.1755
116.3023 | 1.1599
116.3045 | 1.1521
116.3067 | 1.2042
116.3089 | 1.177
116.3112 | 1.1518
116.3134 | 1.1424
116.3156 | 1.1753
116.3178 | 1.1637
116.32 | 1.1306
116.3222 | 1.0855
116.3244 | 1.108
116.3266 | 1.1425
116.3288 | 1.1401
116.331 | 1.1345
116.3332 | 1.1229
116.3355 | 1.1421
116.3377 | 1.2147
116.3399 | 1.2122
116.3421 | 1.1674
116.3443 | 1.1063
116.3465 | 1.1219
116.3487 | 1.152
116.3509 | 1.2195
116.3531 | 1.1749
116.3553 | 1.2048
116.3575 | 1.2165
116.3597 | 1.1309
116.362 | 1.1914
116.3642 | 1.1556
116.3664 | 1.1362
116.3686 | 1.1554
116.3708 | 1.185
116.373 | 1.2243
116.3752 | 1.1862
116.3774 | 1.2223
116.3796 | 1.1544
116.3818 | 1.1241
116.384 | 1.1339
116.3863 | 1.1279
116.3885 | 1.19
116.3907 | 1.1884
116.3929 | 1.13
116.3951 | 1.117
116.3973 | 1.1339
116.3995 | 1.1522
116.4017 | 1.1256
116.4039 | 1.1428
116.4061 | 1.1078
116.4084 | 1.1408
116.4106 | 1.1423
116.4128 | 1.1957
116.415 | 1.1469
116.4172 | 1.0935
116.4194 | 1.0877
116.4216 | 1.1777
116.4238 | 1.2004
116.426 | 1.1082
116.4282 | 1.1022
116.4304 | 1.1286
116.4327 | 1.1441
116.4349 | 1.162
116.4371 | 1.1779
116.4393 | 1.1777
116.4415 | 1.1644
116.4437 | 1.1875
116.4459 | 1.1686
116.4481 | 1.1517
116.4503 | 1.1539
116.4525 | 1.1439
116.4548 | 1.1482
116.457 | 1.1673
116.4592 | 1.1312
116.4614 | 1.1588
116.4636 | 1.1987
116.4658 | 1.1461
116.468 | 1.1274
116.4702 | 1.1505
116.4724 | 1.122
116.4746 | 1.1238
116.4769 | 1.1013
116.4791 | 1.1292
116.4813 | 1.0936
116.4835 | 1.1289
116.4857 | 1.0941
116.4879 | 1.1206
116.4901 | 1.1614
116.4923 | 1.1986
116.4945 | 1.187
116.4968 | 1.2463
116.499 | 1.2426
116.5012 | 1.172
116.5034 | 1.1441
116.5056 | 1.1517
116.5078 | 1.1509
116.51 | 1.187
116.5122 | 1.1833
116.5144 | 1.1598
116.5166 | 1.1095
116.5189 | 1.1394
116.5211 | 1.1314
116.5233 | 1.1405
116.5255 | 1.1796
116.5277 | 1.2204
116.5299 | 1.1516
116.5321 | 1.1762
116.5343 | 1.1835
116.5365 | 1.1785
116.5388 | 1.1152
116.541 | 1.1362
116.5432 | 1.1642
116.5454 | 1.1437
116.5476 | 1.1743
116.5498 | 1.154
116.552 | 1.2129
116.5542 | 1.1845
116.5564 | 1.1447
116.5587 | 1.1298
116.5609 | 1.1714
116.5631 | 1.1868
116.5653 | 1.137
116.5675 | 1.164
116.5697 | 1.2422
116.5719 | 1.2037
116.5741 | 1.1741
116.5763 | 1.1783
116.5785 | 1.1767
116.5808 | 1.2063
116.583 | 1.2038
116.5852 | 1.1854
116.5874 | 1.1628
116.5896 | 1.1152
116.5918 | 1.1355
116.594 | 1.1155
116.5962 | 1.0955
116.5985 | 1.1653
116.6007 | 1.1704
116.6029 | 1.1556
116.6051 | 1.1468
116.6073 | 1.1271
116.6095 | 1.1392
116.6117 | 1.1771
116.6139 | 1.1146
116.6161 | 1.0831
116.6184 | 1.1142
116.6206 | 1.1844
116.6228 | 1.1282
116.625 | 1.1168
116.6272 | 1.1743
116.6294 | 1.1759
116.6316 | 1.1122
116.6338 | 1.1376
116.636 | 1.1466
116.6383 | 1.1267
116.6405 | 1.2017
116.6427 | 1.1971
116.6449 | 1.1254
116.6471 | 1.1273
116.6493 | 1.1323
116.6515 | 1.0806
116.6537 | 1.0938
116.656 | 1.1819
116.6582 | 1.1347
116.6604 | 1.1158
116.6626 | 1.1433
116.6648 | 1.1193
116.667 | 1.1139
116.6692 | 1.1955
116.6714 | 1.1451
116.6736 | 1.1375
116.6759 | 1.0983
116.6781 | 1.1299
116.6803 | 1.1084
116.6825 | 1.1571
116.6847 | 1.1486
116.6869 | 1.1648
116.6891 | 1.1706
116.6913 | 1.16
116.6936 | 1.1469
116.6958 | 1.1004
116.698 | 1.1028
116.7002 | 1.1652
116.7024 | 1.1641
116.7046 | 1.12
116.7068 | 1.1219
116.709 | 1.1396
116.7113 | 1.1538
116.7135 | 1.2146
116.7157 | 1.113
116.7179 | 1.1328
116.7201 | 1.1714
116.7223 | 1.1872
116.7245 | 1.1682
116.7268 | 1.17
116.729 | 1.2009
116.7312 | 1.1759
116.7334 | 1.1195
116.7356 | 1.157
116.7378 | 1.1087
116.74 | 1.0808
116.7422 | 1.1522
116.7444 | 1.1895
116.7467 | 1.129
116.7489 | 1.1679
116.7511 | 1.1923
116.7533 | 1.1504
116.7555 | 1.2012
116.7577 | 1.1957
116.7599 | 1.1543
116.7622 | 1.1508
116.7644 | 1.2204
116.7666 | 1.2022
116.7688 | 1.1874
116.771 | 1.148
116.7732 | 1.1589
116.7754 | 1.2229
116.7776 | 1.1827
116.7799 | 1.1778
116.7821 | 1.1524
116.7843 | 1.2223
116.7865 | 1.1742
116.7887 | 1.1834
116.7909 | 1.1932
116.7931 | 1.159
116.7953 | 1.1439
116.7976 | 1.1675
116.7998 | 1.1883
116.802 | 1.2091
116.8042 | 1.2621
116.8064 | 1.2091
116.8086 | 1.2
116.8108 | 1.1552
116.8131 | 1.1535
116.8153 | 1.1846
116.8175 | 1.1522
116.8197 | 1.1235
116.8219 | 1.1333
116.8241 | 1.1205
116.8263 | 1.1329
116.8286 | 1.1241
116.8308 | 1.1635
116.833 | 1.1953
116.8352 | 1.1462
116.8374 | 1.1845
116.8396 | 1.1409
116.8418 | 1.1638
116.844 | 1.197
116.8463 | 1.1433
116.8485 | 1.1527
116.8507 | 1.1588
116.8529 | 1.1212
116.8551 | 1.1177
116.8573 | 1.1316
116.8595 | 1.1112
116.8618 | 1.0805
116.864 | 1.095
116.8662 | 1.1351
116.8684 | 1.1675
116.8706 | 1.1159
116.8728 | 1.0853
116.875 | 1.1226
116.8773 | 1.145
116.8795 | 1.1084
116.8817 | 1.1129
116.8839 | 1.152
116.8861 | 1.1573
116.8883 | 1.0969
116.8905 | 1.1116
116.8928 | 1.193
116.895 | 1.1963
116.8972 | 1.1455
116.8994 | 1.1461
116.9016 | 1.2276
116.9038 | 1.2362
116.906 | 1.2128
116.9083 | 1.1244
116.9105 | 1.146
116.9127 | 1.1394
116.9149 | 1.1126
116.9171 | 1.1783
116.9193 | 1.211
116.9215 | 1.1298
116.9238 | 1.1003
116.926 | 1.1319
116.9282 | 1.1347
116.9304 | 1.1295
116.9326 | 1.1052
116.9348 | 1.1272
116.937 | 1.1324
116.9393 | 1.1107
116.9415 | 1.1633
116.9437 | 1.1714
116.9459 | 1.1455
116.9481 | 1.1552
116.9503 | 1.1884
116.9525 | 1.1265
116.9548 | 1.1068
116.957 | 1.1557
116.9592 | 1.1481
116.9614 | 1.1661
116.9636 | 1.2001
116.9658 | 1.1808
116.968 | 1.143
116.9703 | 1.2001
116.9725 | 1.2736
116.9747 | 1.1918
116.9769 | 1.1451
116.9791 | 1.1924
116.9813 | 1.1551
116.9836 | 1.1699
116.9858 | 1.1796
116.988 | 1.1769
116.9902 | 1.1932
116.9924 | 1.2029
116.9946 | 1.1902
116.9968 | 1.1723
116.9991 | 1.2141
117.0013 | 1.2797
117.0035 | 1.2577
117.0057 | 1.2374
117.0079 | 1.2238
117.0101 | 1.2175
117.0124 | 1.1956
117.0146 | 1.1466
117.0168 | 1.1472
117.019 | 1.2705
117.0212 | 1.2858
117.0234 | 1.2367
117.0256 | 1.2008
117.0279 | 1.1927
117.0301 | 1.1978
117.0323 | 1.2626
117.0345 | 1.227
117.0367 | 1.1594
117.0389 | 1.193
117.0411 | 1.2791
117.0434 | 1.2211
117.0456 | 1.152
117.0478 | 1.1268
117.05 | 1.225
117.0522 | 1.2288
117.0544 | 1.1644
117.0567 | 1.1387
117.0589 | 1.143
117.0611 | 1.1062
117.0633 | 1.084
117.0655 | 1.1072
117.0677 | 1.1122
117.07 | 1.1453
117.0722 | 1.2151
117.0744 | 1.1657
117.0766 | 1.1935
117.0788 | 1.1802
117.081 | 1.1886
117.0833 | 1.1854
117.0855 | 1.1254
117.0877 | 1.1311
117.0899 | 1.1864
117.0921 | 1.1591
117.0943 | 1.1726
117.0965 | 1.1552
117.0988 | 1.1026
117.101 | 1.0825
117.1032 | 1.1596
117.1054 | 1.1529
117.1076 | 1.1364
117.1098 | 1.1535
117.1121 | 1.1365
117.1143 | 1.1425
117.1165 | 1.1319
117.1187 | 1.1251
117.1209 | 1.1421
117.1231 | 1.1323
117.1254 | 1.13
117.1276 | 1.1416
117.1298 | 1.1237
117.132 | 1.1256
117.1342 | 1.1537
117.1364 | 1.1651
117.1387 | 1.1445
117.1409 | 1.2
117.1431 | 1.1925
117.1453 | 1.1242
117.1475 | 1.1344
117.1497 | 1.1163
117.152 | 1.1261
117.1542 | 1.1773
117.1564 | 1.2129
117.1586 | 1.1851
117.1608 | 1.1365
117.163 | 1.1547
117.1653 | 1.178
117.1675 | 1.1485
117.1697 | 1.1865
117.1719 | 1.1433
117.1741 | 1.1283
117.1763 | 1.1548
117.1786 | 1.1362
117.1808 | 1.0953
117.183 | 1.14
117.1852 | 1.1331
117.1874 | 1.14
117.1896 | 1.1792
117.1919 | 1.119
117.1941 | 1.1575
117.1963 | 1.1825
117.1985 | 1.1529
117.2007 | 1.1623
117.2029 | 1.1588
117.2052 | 1.174
117.2074 | 1.2128
117.2096 | 1.2131
117.2118 | 1.1933
117.214 | 1.2358
117.2162 | 1.244
117.2185 | 1.2402
117.2207 | 1.1627
117.2229 | 1.2159
117.2251 | 1.2008
117.2273 | 1.1468
117.2295 | 1.1232
117.2318 | 1.1796
117.234 | 1.1851
117.2362 | 1.1744
117.2384 | 1.1546
117.2406 | 1.1695
117.2429 | 1.211
117.2451 | 1.151
117.2473 | 1.1638
117.2495 | 1.1756
117.2517 | 1.1759
117.2539 | 1.243
117.2562 | 1.2466
117.2584 | 1.2265
117.2606 | 1.1954
117.2628 | 1.2201
117.265 | 1.2229
117.2672 | 1.1421
117.2695 | 1.1226
117.2717 | 1.0983
117.2739 | 1.139
117.2761 | 1.1932
117.2783 | 1.1464
117.2806 | 1.2072
117.2828 | 1.1659
117.285 | 1.2041
117.2872 | 1.2046
117.2894 | 1.1553
117.2916 | 1.1618
117.2939 | 1.189
117.2961 | 1.2374
117.2983 | 1.218
117.3005 | 1.1415
117.3027 | 1.0972
117.305 | 1.1178
117.3072 | 1.123
117.3094 | 1.1343
117.3116 | 1.1548
117.3138 | 1.1457
117.316 | 1.0913
117.3183 | 1.1114
117.3205 | 1.1747
117.3227 | 1.1345
117.3249 | 1.1522
117.3271 | 1.1922
117.3294 | 1.1539
117.3316 | 1.143
117.3338 | 1.1435
117.336 | 1.139
117.3382 | 1.15
117.3404 | 1.1313
117.3427 | 1.1188
117.3449 | 1.1479
117.3471 | 1.1395
117.3493 | 1.1126
117.3515 | 1.153
117.3538 | 1.156
117.356 | 1.1667
117.3582 | 1.1776
117.3604 | 1.134
117.3626 | 1.092
117.3649 | 1.1019
117.3671 | 1.1306
117.3693 | 1.1567
117.3715 | 1.1267
117.3737 | 1.1696
117.3759 | 1.1856
117.3782 | 1.1929
117.3804 | 1.1205
117.3826 | 1.1115
117.3848 | 1.1257
117.387 | 1.0794
117.3893 | 1.1165
117.3915 | 1.0772
117.3937 | 1.081
117.3959 | 1.136
117.3981 | 1.1129
117.4003 | 1.0992
117.4026 | 1.0846
117.4048 | 1.1138
117.407 | 1.1469
117.4092 | 1.1655
117.4114 | 1.1414
117.4137 | 1.2095
117.4159 | 1.215
117.4181 | 1.1469
117.4203 | 1.1936
117.4225 | 1.2192
117.4248 | 1.2005
117.427 | 1.1281
117.4292 | 1.1522
117.4314 | 1.1583
117.4336 | 1.1516
117.4359 | 1.2304
117.4381 | 1.1827
117.4403 | 1.1831
117.4425 | 1.1799
117.4447 | 1.1413
117.4469 | 1.1445
117.4492 | 1.22
117.4514 | 1.2094
117.4536 | 1.1376
117.4558 | 1.1262
117.458 | 1.1582
117.4603 | 1.2255
117.4625 | 1.2886
117.4647 | 1.2101
117.4669 | 1.1546
117.4691 | 1.1666
117.4714 | 1.1774
117.4736 | 1.265
117.4758 | 1.1799
117.478 | 1.1343
117.4802 | 1.1576
117.4825 | 1.1602
117.4847 | 1.1679
117.4869 | 1.1323
117.4891 | 1.1675
117.4913 | 1.148
117.4936 | 1.1686
117.4958 | 1.2245
117.498 | 1.1684
117.5002 | 1.1003
117.5024 | 1.1548
117.5047 | 1.1975
117.5069 | 1.196
117.5091 | 1.1429
117.5113 | 1.1479
117.5135 | 1.2367
117.5158 | 1.2271
117.518 | 1.1448
117.5202 | 1.1975
117.5224 | 1.1725
117.5246 | 1.1316
117.5269 | 1.1521
117.5291 | 1.1075
117.5313 | 1.1124
117.5335 | 1.1811
117.5357 | 1.1834
117.538 | 1.2125
117.5402 | 1.1907
117.5424 | 1.1204
117.5446 | 1.1104
117.5468 | 1.1429
117.5491 | 1.1577
117.5513 | 1.1731
117.5535 | 1.1609
117.5557 | 1.0865
117.5579 | 1.082
117.5602 | 1.111
117.5624 | 1.1348
117.5646 | 1.1672
117.5668 | 1.187
117.569 | 1.1414
117.5713 | 1.1723
117.5735 | 1.2017
117.5757 | 1.1377
117.5779 | 1.0624
117.5802 | 1.0891
117.5824 | 1.1588
117.5846 | 1.1358
117.5868 | 1.1528
117.589 | 1.1629
117.5913 | 1.1196
117.5935 | 1.1536
117.5957 | 1.1815
117.5979 | 1.0617
117.6001 | 1.1173
117.6024 | 1.1723
117.6046 | 1.1247
117.6068 | 1.1104
117.609 | 1.1244
117.6112 | 1.0939
117.6135 | 1.2257
117.6157 | 1.253
117.6179 | 1.1571
117.6201 | 1.1106
117.6223 | 1.1006
117.6246 | 1.1177
117.6268 | 1.1486
117.629 | 1.0966
117.6312 | 1.0621
117.6335 | 1.1002
117.6357 | 1.1566
117.6379 | 1.186
117.6401 | 1.1412
117.6423 | 1.1181
117.6446 | 1.1189
117.6468 | 1.165
117.649 | 1.1974
117.6512 | 1.117
117.6534 | 1.1609
117.6557 | 1.1911
117.6579 | 1.201
117.6601 | 1.2025
117.6623 | 1.169
117.6646 | 1.1599
117.6668 | 1.1698
117.669 | 1.2192
117.6712 | 1.2907
117.6734 | 1.2429
117.6757 | 1.1571
117.6779 | 1.1943
117.6801 | 1.2307
117.6823 | 1.2403
117.6845 | 1.1495
117.6868 | 1.1144
117.689 | 1.1428
117.6912 | 1.1459
117.6934 | 1.1377
117.6957 | 1.1784
117.6979 | 1.1773
117.7001 | 1.1252
117.7023 | 1.1463
117.7045 | 1.1263
117.7068 | 1.1341
117.709 | 1.2052
117.7112 | 1.1752
117.7134 | 1.213
117.7157 | 1.1909
117.7179 | 1.1454
117.7201 | 1.1263
117.7223 | 1.1174
117.7245 | 1.0951
117.7268 | 1.1417
117.729 | 1.1541
117.7312 | 1.0985
117.7334 | 1.1883
117.7357 | 1.2097
117.7379 | 1.191
117.7401 | 1.1589
117.7423 | 1.1279
117.7445 | 1.1713
117.7468 | 1.1692
117.749 | 1.1462
117.7512 | 1.1889
117.7534 | 1.184
117.7557 | 1.1368
117.7579 | 1.1349
117.7601 | 1.1146
117.7623 | 1.1215
117.7645 | 1.2207
117.7668 | 1.2255
117.769 | 1.1964
117.7712 | 1.1628
117.7734 | 1.1243
117.7757 | 1.1584
117.7779 | 1.1587
117.7801 | 1.0835
117.7823 | 1.0629
117.7845 | 1.1034
117.7868 | 1.1635
117.789 | 1.2001
117.7912 | 1.1853
117.7934 | 1.1509
117.7957 | 1.1305
117.7979 | 1.0976
117.8001 | 1.0887
117.8023 | 1.1281
117.8045 | 1.1542
117.8068 | 1.1551
117.809 | 1.1414
117.8112 | 1.1651
117.8134 | 1.1406
117.8157 | 1.1868
117.8179 | 1.1465
117.8201 | 1.0972
117.8223 | 1.1049
117.8246 | 1.1449
117.8268 | 1.2014
117.829 | 1.1681
117.8312 | 1.1412
117.8334 | 1.1407
117.8357 | 1.2083
117.8379 | 1.2053
117.8401 | 1.1618
117.8423 | 1.0818
117.8446 | 1.1154
117.8468 | 1.1789
117.849 | 1.1487
117.8512 | 1.1119
117.8535 | 1.1257
117.8557 | 1.1422
117.8579 | 1.1927
117.8601 | 1.1629
117.8623 | 1.1584
117.8646 | 1.1538
117.8668 | 1.1718
117.869 | 1.2004
117.8712 | 1.2012
117.8735 | 1.1933
117.8757 | 1.1763
117.8779 | 1.1244
117.8801 | 1.1172
117.8824 | 1.1073
117.8846 | 1.1854
117.8868 | 1.2147
117.889 | 1.2051
117.8913 | 1.1774
117.8935 | 1.1976
117.8957 | 1.1184
117.8979 | 1.1475
117.9001 | 1.1987
117.9024 | 1.1937
117.9046 | 1.1387
117.9068 | 1.1176
117.909 | 1.1824
117.9113 | 1.2037
117.9135 | 1.1854
117.9157 | 1.1752
117.9179 | 1.0793
117.9202 | 1.0726
117.9224 | 1.127
117.9246 | 1.2032
117.9268 | 1.188
117.9291 | 1.2506
117.9313 | 1.1895
117.9335 | 1.2164
117.9357 | 1.2343
117.938 | 1.1905
117.9402 | 1.1036
117.9424 | 1.1376
117.9446 | 1.1878
117.9469 | 1.1924
117.9491 | 1.1454
117.9513 | 1.1373
117.9535 | 1.1381
117.9557 | 1.1885
117.958 | 1.173
117.9602 | 1.1761
117.9624 | 1.1622
117.9646 | 1.1438
117.9669 | 1.0793
117.9691 | 1.0711
117.9713 | 1.1104
117.9735 | 1.1521
117.9758 | 1.1176
117.978 | 1.156
117.9802 | 1.171
117.9824 | 1.1261
117.9847 | 1.1358
117.9869 | 1.1522
117.9891 | 1.1573
117.9913 | 1.2082
117.9936 | 1.1492
117.9958 | 1.1288
117.998 | 1.1695
118.0002 | 1.1898
118.0025 | 1.1829
118.0047 | 1.1338
118.0069 | 1.1611
118.0091 | 1.1601
118.0114 | 1.1176
118.0136 | 1.1504
118.0158 | 1.1723
118.018 | 1.1827
118.0203 | 1.1374
118.0225 | 1.1246
118.0247 | 1.1587
118.0269 | 1.2269
118.0292 | 1.2719
118.0314 | 1.2823
118.0336 | 1.168
118.0358 | 1.1008
118.0381 | 1.1944
118.0403 | 1.2351
118.0425 | 1.1898
118.0447 | 1.1822
118.047 | 1.2122
118.0492 | 1.1927
118.0514 | 1.1883
118.0536 | 1.1679
118.0559 | 1.1561
118.0581 | 1.1545
118.0603 | 1.1648
118.0625 | 1.1546
118.0648 | 1.1263
118.067 | 1.1399
118.0692 | 1.1592
118.0714 | 1.1251
118.0737 | 1.1141
118.0759 | 1.0969
118.0781 | 1.1216
118.0803 | 1.1347
118.0826 | 1.1362
118.0848 | 1.1628
118.087 | 1.134
118.0892 | 1.1804
118.0915 | 1.1877
118.0937 | 1.1292
118.0959 | 1.1334
118.0981 | 1.1702
118.1004 | 1.1534
118.1026 | 1.1354
118.1048 | 1.1572
118.107 | 1.1705
118.1093 | 1.1692
118.1115 | 1.1591
118.1137 | 1.1662
118.1159 | 1.133
118.1182 | 1.1272
118.1204 | 1.1185
118.1226 | 1.1476
118.1248 | 1.1344
118.1271 | 1.0997
118.1293 | 1.1636
118.1315 | 1.1144
118.1337 | 1.1103
118.136 | 1.153
118.1382 | 1.1462
118.1404 | 1.153
118.1427 | 1.1506
118.1449 | 1.2146
118.1471 | 1.2064
118.1493 | 1.1541
118.1516 | 1.1454
118.1538 | 1.1503
118.156 | 1.1899
118.1582 | 1.1441
118.1605 | 1.14
118.1627 | 1.159
118.1649 | 1.1219
118.1671 | 1.1197
118.1694 | 1.1456
118.1716 | 1.1578
118.1738 | 1.1165
118.176 | 1.1198
118.1783 | 1.1449
118.1805 | 1.1447
118.1827 | 1.1409
118.185 | 1.1615
118.1872 | 1.1759
118.1894 | 1.1552
118.1916 | 1.1149
118.1939 | 1.127
118.1961 | 1.1341
118.1983 | 1.1138
118.2005 | 1.1807
118.2028 | 1.1643
118.205 | 1.1688
118.2072 | 1.1288
118.2094 | 1.1476
118.2117 | 1.1326
118.2139 | 1.182
118.2161 | 1.1104
118.2183 | 1.0766
118.2206 | 1.0789
118.2228 | 1.1409
118.225 | 1.1604
118.2273 | 1.1329
118.2295 | 1.1527
118.2317 | 1.1238
118.2339 | 1.2463
118.2362 | 1.1659
118.2384 | 1.1095
118.2406 | 1.1077
118.2428 | 1.1261
118.2451 | 1.1979
118.2473 | 1.1466
118.2495 | 1.1077
118.2518 | 1.082
118.254 | 1.1221
118.2562 | 1.1614
118.2584 | 1.145
118.2607 | 1.142
118.2629 | 1.1196
118.2651 | 1.0792
118.2673 | 1.0851
118.2696 | 1.1176
118.2718 | 1.1195
118.274 | 1.1337
118.2763 | 1.1477
118.2785 | 1.1329
118.2807 | 1.1243
118.2829 | 1.1041
118.2852 | 1.1111
118.2874 | 1.1091
118.2896 | 1.1385
118.2918 | 1.1336
118.2941 | 1.1127
118.2963 | 1.1527
118.2985 | 1.1185
118.3008 | 1.1574
118.303 | 1.1312
118.3052 | 1.0712
118.3074 | 1.1053
118.3097 | 1.1295
118.3119 | 1.1136
118.3141 | 1.1189
118.3163 | 1.1574
118.3186 | 1.1664
118.3208 | 1.1866
118.323 | 1.176
118.3253 | 1.1735
118.3275 | 1.1731
118.3297 | 1.1572
118.3319 | 1.1599
118.3342 | 1.1926
118.3364 | 1.095
118.3386 | 1.1065
118.3408 | 1.1155
118.3431 | 1.1123
118.3453 | 1.1396
118.3475 | 1.1817
118.3498 | 1.1432
118.352 | 1.1163
118.3542 | 1.1237
118.3564 | 1.1272
118.3587 | 1.1594
118.3609 | 1.1738
118.3631 | 1.1481
118.3654 | 1.1224
118.3676 | 1.1277
118.3698 | 1.1041
118.372 | 1.1153
118.3743 | 1.1168
118.3765 | 1.1495
118.3787 | 1.1173
118.381 | 1.122
118.3832 | 1.1858
118.3854 | 1.1716
118.3876 | 1.1463
118.3899 | 1.1327
118.3921 | 1.1003
118.3943 | 1.0712
118.3966 | 1.1103
118.3988 | 1.0959
118.401 | 1.098
118.4032 | 1.1258
118.4055 | 1.1833
118.4077 | 1.1596
118.4099 | 1.113
118.4122 | 1.1079
118.4144 | 1.1157
118.4166 | 1.1303
118.4188 | 1.1264
118.4211 | 1.0844
118.4233 | 1.114
118.4255 | 1.1085
118.4278 | 1.0624
118.43 | 1.0883
118.4322 | 1.1343
118.4344 | 1.1437
118.4367 | 1.096
118.4389 | 1.1151
118.4411 | 1.1139
118.4434 | 1.1623
118.4456 | 1.2129
118.4478 | 1.1183
118.45 | 1.1235
118.4523 | 1.1458
118.4545 | 1.15
118.4567 | 1.1489
118.459 | 1.1409
118.4612 | 1.1129
118.4634 | 1.0988
118.4656 | 1.0978
118.4679 | 1.1182
118.4701 | 1.1693
118.4723 | 1.1802
118.4746 | 1.0854
118.4768 | 1.0775
118.479 | 1.127
118.4812 | 1.105
118.4835 | 1.1116
118.4857 | 1.143
118.4879 | 1.1306
118.4902 | 1.1667
118.4924 | 1.158
118.4946 | 1.0937
118.4969 | 1.1798
118.4991 | 1.1574
118.5013 | 1.1117
118.5035 | 1.1675
118.5058 | 1.1073
118.508 | 1.074
118.5102 | 1.1129
118.5125 | 1.1073
118.5147 | 1.1238
118.5169 | 1.1206
118.5191 | 1.1066
118.5214 | 1.1294
118.5236 | 1.1391
118.5258 | 1.174
118.5281 | 1.1641
118.5303 | 1.1263
118.5325 | 1.1805
118.5348 | 1.1603
118.537 | 1.1304
118.5392 | 1.099
118.5414 | 1.1214
118.5437 | 1.1368
118.5459 | 1.1786
118.5481 | 1.1572
118.5504 | 1.1222
118.5526 | 1.1127
118.5548 | 1.146
118.5571 | 1.1525
118.5593 | 1.1057
118.5615 | 1.1242
118.5637 | 1.116
118.566 | 1.127
118.5682 | 1.1282
118.5704 | 1.0762
118.5727 | 1.1276
118.5749 | 1.1772
118.5771 | 1.1633
118.5794 | 1.1752
118.5816 | 1.1512
118.5838 | 1.1421
118.586 | 1.1147
118.5883 | 1.1054
118.5905 | 1.1335
118.5927 | 1.1032
118.595 | 1.1089
118.5972 | 1.111
118.5994 | 1.1234
118.6017 | 1.124
118.6039 | 1.1241
118.6061 | 1.1613
118.6083 | 1.2017
118.6106 | 1.2146
118.6128 | 1.1795
118.615 | 1.1458
118.6173 | 1.1028
118.6195 | 1.0916
118.6217 | 1.1166
118.624 | 1.1004
118.6262 | 1.1258
118.6284 | 1.1234
118.6306 | 1.1314
118.6329 | 1.1478
118.6351 | 1.1223
118.6373 | 1.1571
118.6396 | 1.1763
118.6418 | 1.129
118.644 | 1.0976
118.6463 | 1.1263
118.6485 | 1.1212
118.6507 | 1.082
118.653 | 1.1436
118.6552 | 1.1416
118.6574 | 1.1262
118.6596 | 1.137
118.6619 | 1.1318
118.6641 | 1.1654
118.6663 | 1.1638
118.6686 | 1.1237
118.6708 | 1.0865
118.673 | 1.1636
118.6753 | 1.105
118.6775 | 1.1419
118.6797 | 1.172
118.682 | 1.1497
118.6842 | 1.1727
118.6864 | 1.1739
118.6887 | 1.1742
118.6909 | 1.146
118.6931 | 1.1036
118.6953 | 1.0824
118.6976 | 1.1455
118.6998 | 1.1957
118.702 | 1.1418
118.7043 | 1.0759
118.7065 | 1.0955
118.7087 | 1.1344
118.711 | 1.1512
118.7132 | 1.1245
118.7154 | 1.113
118.7177 | 1.1408
118.7199 | 1.1214
118.7221 | 1.1432
118.7244 | 1.1157
118.7266 | 1.1464
118.7288 | 1.151
118.731 | 1.1742
118.7333 | 1.2284
118.7355 | 1.138
118.7377 | 1.0732
118.74 | 1.0603
118.7422 | 1.1478
118.7444 | 1.1836
118.7467 | 1.15
118.7489 | 1.1651
118.7511 | 1.133
118.7534 | 1.1335
118.7556 | 1.1117
118.7578 | 1.1131
118.7601 | 1.1242
118.7623 | 1.1503
118.7645 | 1.1458
118.7668 | 1.0949
118.769 | 1.1501
118.7712 | 1.2083
118.7734 | 1.1672
118.7757 | 1.1618
118.7779 | 1.1257
118.7801 | 1.1233
118.7824 | 1.1279
118.7846 | 1.1109
118.7868 | 1.1454
118.7891 | 1.1448
118.7913 | 1.1221
118.7935 | 1.126
118.7958 | 1.1561
118.798 | 1.201
118.8002 | 1.1295
118.8025 | 1.1444
118.8047 | 1.1511
118.8069 | 1.1923
118.8092 | 1.1594
118.8114 | 1.1325
118.8136 | 1.138
118.8159 | 1.1323
118.8181 | 1.1871
118.8203 | 1.2089
118.8226 | 1.178
118.8248 | 1.1519
118.827 | 1.1562
118.8292 | 1.1436
118.8315 | 1.1473
118.8337 | 1.164
118.8359 | 1.2125
118.8382 | 1.1988
118.8404 | 1.1576
118.8426 | 1.1182
118.8449 | 1.1109
118.8471 | 1.1002
118.8493 | 1.1432
118.8516 | 1.1196
118.8538 | 1.1109
118.856 | 1.1784
118.8583 | 1.151
118.8605 | 1.1738
118.8627 | 1.139
118.865 | 1.0763
118.8672 | 1.0836
118.8694 | 1.1305
118.8717 | 1.1437
118.8739 | 1.1931
118.8761 | 1.2002
118.8784 | 1.1904
118.8806 | 1.1197
118.8828 | 1.1093
118.8851 | 1.1237
118.8873 | 1.1441
118.8895 | 1.1829
118.8918 | 1.2023
118.894 | 1.142
118.8962 | 1.1339
118.8985 | 1.1537
118.9007 | 1.1532
118.9029 | 1.123
118.9052 | 1.1406
118.9074 | 1.1314
118.9096 | 1.1527
118.9119 | 1.1703
118.9141 | 1.2129
118.9163 | 1.224
118.9186 | 1.1859
118.9208 | 1.1705
118.923 | 1.1151
118.9253 | 1.1216
118.9275 | 1.1115
118.9297 | 1.1405
118.932 | 1.1383
118.9342 | 1.1353
118.9364 | 1.1544
118.9387 | 1.1279
118.9409 | 1.1139
118.9431 | 1.1532
118.9454 | 1.1212
118.9476 | 1.1399
118.9498 | 1.1408
118.9521 | 1.1271
118.9543 | 1.1327
118.9565 | 1.1375
118.9588 | 1.167
118.961 | 1.1875
118.9632 | 1.142
118.9655 | 1.1075
118.9677 | 1.1213
118.9699 | 1.0982
118.9722 | 1.1455
118.9744 | 1.1609
118.9766 | 1.1631
118.9789 | 1.1407
118.9811 | 1.1357
118.9833 | 1.1227
118.9856 | 1.1126
118.9878 | 1.1331
118.99 | 1.0795
118.9923 | 1.0907
118.9945 | 1.1392
118.9967 | 1.1509
118.999 | 1.168
119.0012 | 1.1668
119.0034 | 1.1582
119.0057 | 1.1614
119.0079 | 1.2378
119.0101 | 1.1839
119.0124 | 1.1331
119.0146 | 1.1436
119.0168 | 1.1922
119.0191 | 1.2073
119.0213 | 1.1882
119.0236 | 1.175
119.0258 | 1.1748
119.028 | 1.1634
119.0303 | 1.2529
119.0325 | 1.2498
119.0347 | 1.2502
119.037 | 1.2614
119.0392 | 1.1827
119.0414 | 1.1252
119.0437 | 1.1682
119.0459 | 1.277
119.0481 | 1.4469
119.0504 | 1.4898
119.0526 | 1.4455
119.0548 | 1.3788
119.0571 | 1.2003
119.0593 | 1.1396
119.0615 | 1.1774
119.0638 | 1.1844
119.066 | 1.1899
119.0682 | 1.1224
119.0705 | 1.1634
119.0727 | 1.1957
119.0749 | 1.152
119.0772 | 1.1072
119.0794 | 1.1241
119.0816 | 1.1049
119.0839 | 1.0975
119.0861 | 1.0993
119.0884 | 1.119
119.0906 | 1.1568
119.0928 | 1.1637
119.0951 | 1.1777
119.0973 | 1.1431
119.0995 | 1.1986
119.1018 | 1.1788
119.104 | 1.1415
119.1062 | 1.2
119.1085 | 1.1536
119.1107 | 1.1614
119.1129 | 1.1818
119.1152 | 1.1562
119.1174 | 1.1357
119.1196 | 1.153
119.1219 | 1.146
119.1241 | 1.1517
119.1263 | 1.2006
119.1286 | 1.1783
119.1308 | 1.1696
119.1331 | 1.1764
119.1353 | 1.1941
119.1375 | 1.1657
119.1398 | 1.0584
119.142 | 1.0804
119.1442 | 1.0625
119.1465 | 1.0821
119.1487 | 1.1358
119.1509 | 1.1565
119.1532 | 1.1984
119.1554 | 1.1145
119.1576 | 1.0867
119.1599 | 1.1613
119.1621 | 1.1186
119.1644 | 1.0944
119.1666 | 1.1785
119.1688 | 1.1578
119.1711 | 1.1417
119.1733 | 1.189
119.1755 | 1.1651
119.1778 | 1.1548
119.18 | 1.1341
119.1822 | 1.185
119.1845 | 1.1473
119.1867 | 1.1048
119.1889 | 1.1385
119.1912 | 1.1239
119.1934 | 1.1138
119.1957 | 1.1249
119.1979 | 1.1725
119.2001 | 1.1684
119.2024 | 1.1696
119.2046 | 1.1896
119.2068 | 1.159
119.2091 | 1.198
119.2113 | 1.1822
119.2135 | 1.1058
119.2158 | 1.0831
119.218 | 1.1105
119.2203 | 1.1292
119.2225 | 1.1808
119.2247 | 1.2004
119.227 | 1.1562
119.2292 | 1.1541
119.2314 | 1.1218
119.2337 | 1.1064
119.2359 | 1.1765
119.2381 | 1.1889
119.2404 | 1.1696
119.2426 | 1.2031
119.2448 | 1.1272
119.2471 | 1.1101
119.2493 | 1.1872
119.2516 | 1.1862
119.2538 | 1.1658
119.256 | 1.2242
119.2583 | 1.1891
119.2605 | 1.1827
119.2627 | 1.1462
119.265 | 1.1198
119.2672 | 1.1916
119.2695 | 1.1587
119.2717 | 1.1439
119.2739 | 1.1318
119.2762 | 1.117
119.2784 | 1.2063
119.2806 | 1.1803
119.2829 | 1.1189
119.2851 | 1.1305
119.2873 | 1.1299
119.2896 | 1.1269
119.2918 | 1.1947
119.2941 | 1.1801
119.2963 | 1.1503
119.2985 | 1.1684
119.3008 | 1.2034
119.303 | 1.2136
119.3052 | 1.1858
119.3075 | 1.1436
119.3097 | 1.1291
119.3119 | 1.1168
119.3142 | 1.1485
119.3164 | 1.1603
119.3187 | 1.127
119.3209 | 1.1051
119.3231 | 1.0975
119.3254 | 1.1458
119.3276 | 1.1092
119.3298 | 1.1346
119.3321 | 1.1082
119.3343 | 1.1025
119.3366 | 1.1138
119.3388 | 1.1674
119.341 | 1.1077
119.3433 | 1.197
119.3455 | 1.2007
119.3477 | 1.1493
119.35 | 1.1478
119.3522 | 1.1091
119.3545 | 1.106
119.3567 | 1.1519
119.3589 | 1.1049
119.3612 | 1.1031
119.3634 | 1.1184
119.3656 | 1.1398
119.3679 | 1.1763
119.3701 | 1.1148
119.3723 | 1.1064
119.3746 | 1.1849
119.3768 | 1.1829
119.3791 | 1.1338
119.3813 | 1.1111
119.3835 | 1.1167
119.3858 | 1.1368
119.388 | 1.1369
119.3903 | 1.1009
119.3925 | 1.1074
119.3947 | 1.1432
119.397 | 1.1262
119.3992 | 1.1492
119.4014 | 1.1907
119.4037 | 1.1518
119.4059 | 1.1688
119.4082 | 1.1433
119.4104 | 1.1803
119.4126 | 1.2437
119.4149 | 1.2144
119.4171 | 1.1619
119.4193 | 1.1495
119.4216 | 1.1188
119.4238 | 1.1515
119.4261 | 1.1451
119.4283 | 1.12
119.4305 | 1.1499
119.4328 | 1.1919
119.435 | 1.1652
119.4373 | 1.1163
119.4395 | 1.1354
119.4417 | 1.1117
119.444 | 1.1352
119.4462 | 1.1434
119.4484 | 1.1432
119.4507 | 1.1546
119.4529 | 1.1294
119.4552 | 1.132
119.4574 | 1.0934
119.4596 | 1.1637
119.4619 | 1.1209
119.4641 | 1.1324
119.4663 | 1.109
119.4686 | 1.1285
119.4708 | 1.105
119.4731 | 1.1191
119.4753 | 1.1469
119.4775 | 1.1264
119.4798 | 1.1312
119.482 | 1.1317
119.4843 | 1.1834
119.4865 | 1.1713
119.4887 | 1.1519
119.491 | 1.2071
119.4932 | 1.1848
119.4954 | 1.1601
119.4977 | 1.1418
119.4999 | 1.1738
119.5022 | 1.1458
119.5044 | 1.1343
119.5066 | 1.1402
119.5089 | 1.1219
119.5111 | 1.0998
119.5134 | 1.1325
119.5156 | 1.1165
119.5178 | 1.0981
119.5201 | 1.1261
119.5223 | 1.1589
119.5246 | 1.0951
119.5268 | 1.0833
119.529 | 1.1023
119.5313 | 1.1196
119.5335 | 1.1124
119.5357 | 1.1495
119.538 | 1.1199
119.5402 | 1.147
119.5425 | 1.1249
119.5447 | 1.1102
119.5469 | 1.1377
119.5492 | 1.1259
119.5514 | 1.0865
119.5537 | 1.0781
119.5559 | 1.1251
119.5581 | 1.0987
119.5604 | 1.0556
119.5626 | 1.0831
119.5649 | 1.1226
119.5671 | 1.1371
119.5693 | 1.0937
119.5716 | 1.1276
119.5738 | 1.1375
119.5761 | 1.1532
119.5783 | 1.1259
119.5805 | 1.1414
119.5828 | 1.1833
119.585 | 1.1782
119.5873 | 1.1434
119.5895 | 1.1308
119.5917 | 1.1258
119.594 | 1.1572
119.5962 | 1.1779
119.5985 | 1.1751
119.6007 | 1.0686
119.6029 | 1.1352
119.6052 | 1.1693
119.6074 | 1.1585
119.6097 | 1.1839
119.6119 | 1.1325
119.6141 | 1.1151
119.6164 | 1.1327
119.6186 | 1.1536
119.6208 | 1.1902
119.6231 | 1.1299
119.6253 | 1.1178
119.6276 | 1.0402
119.6298 | 1.0606
119.632 | 1.1222
119.6343 | 1.1604
119.6365 | 1.1357
119.6388 | 1.1317
119.641 | 1.1486
119.6433 | 1.0845
119.6455 | 1.1161
119.6477 | 1.1261
119.65 | 1.0917
119.6522 | 1.0819
119.6545 | 1.092
119.6567 | 1.1132
119.6589 | 1.1236
119.6612 | 1.1713
119.6634 | 1.2401
119.6657 | 1.1759
119.6679 | 1.1494
119.6701 | 1.0998
119.6724 | 1.1461
119.6746 | 1.194
119.6769 | 1.1497
119.6791 | 1.1331
119.6813 | 1.1276
119.6836 | 1.1313
119.6858 | 1.108
119.6881 | 1.1152
119.6903 | 1.1168
119.6925 | 1.1349
119.6948 | 1.1838
119.697 | 1.1699
119.6993 | 1.1763
119.7015 | 1.1688
119.7037 | 1.2015
119.706 | 1.2375
119.7082 | 1.2056
119.7105 | 1.1581
119.7127 | 1.1685
119.7149 | 1.2064
119.7172 | 1.2069
119.7194 | 1.1647
119.7217 | 1.1173
119.7239 | 1.1281
119.7261 | 1.1884
119.7284 | 1.1941
119.7306 | 1.1838
119.7329 | 1.1673
119.7351 | 1.1621
119.7373 | 1.1346
119.7396 | 1.1223
119.7418 | 1.1238
119.7441 | 1.1233
119.7463 | 1.179
119.7486 | 1.2211
119.7508 | 1.2083
119.753 | 1.1388
119.7553 | 1.1504
119.7575 | 1.1402
119.7598 | 1.146
119.762 | 1.1516
119.7642 | 1.1425
119.7665 | 1.1384
119.7687 | 1.1505
119.771 | 1.1175
119.7732 | 1.1145
119.7754 | 1.2016
119.7777 | 1.165
119.7799 | 1.1628
119.7822 | 1.1515
119.7844 | 1.1464
119.7867 | 1.1809
119.7889 | 1.1552
119.7911 | 1.1182
119.7934 | 1.137
119.7956 | 1.1126
119.7979 | 1.102
119.8001 | 1.106
119.8023 | 1.1425
119.8046 | 1.1263
119.8068 | 1.1922
119.8091 | 1.1675
119.8113 | 1.1371
119.8136 | 1.1051
119.8158 | 1.1142
119.818 | 1.1735
119.8203 | 1.1707
119.8225 | 1.1482
119.8248 | 1.1677
119.827 | 1.167
119.8292 | 1.1135
119.8315 | 1.1228
119.8337 | 1.1794
119.836 | 1.1499
119.8382 | 1.0937
119.8405 | 1.142
119.8427 | 1.1463
119.8449 | 1.1531
119.8472 | 1.1015
119.8494 | 1.0826
119.8517 | 1.0857
119.8539 | 1.1147
119.8562 | 1.1213
119.8584 | 1.1038
119.8606 | 1.071
119.8629 | 1.1165
119.8651 | 1.1597
119.8674 | 1.181
119.8696 | 1.1387
119.8718 | 1.1082
119.8741 | 1.0897
119.8763 | 1.0962
119.8786 | 1.0862
119.8808 | 1.0766
119.8831 | 1.1314
119.8853 | 1.193
119.8875 | 1.1447
119.8898 | 1.1373
119.892 | 1.1692
119.8943 | 1.1985
119.8965 | 1.1556
119.8988 | 1.1397
119.901 | 1.1282
119.9032 | 1.1243
119.9055 | 1.1488
119.9077 | 1.1666
119.91 | 1.1489
119.9122 | 1.1633
119.9145 | 1.1371
119.9167 | 1.1666
119.9189 | 1.1324
119.9212 | 1.2065
119.9234 | 1.2281
119.9257 | 1.2111
119.9279 | 1.1489
119.9302 | 1.1152
119.9324 | 1.1895
119.9346 | 1.1846
119.9369 | 1.12
119.9391 | 1.1236
119.9414 | 1.1671
119.9436 | 1.1686
119.9459 | 1.197
119.9481 | 1.2204
119.9503 | 1.2392
119.9526 | 1.2191
119.9548 | 1.123
119.9571 | 1.1597
119.9593 | 1.1588
119.9616 | 1.1481
119.9638 | 1.1436
119.966 | 1.1461
119.9683 | 1.146
119.9705 | 1.14
119.9728 | 1.1218
119.975 | 1.1656
119.9773 | 1.177
119.9795 | 1.215
119.9817 | 1.2263
119.984 | 1.1743
119.9862 | 1.1802
119.9885 | 1.1498
119.9907 | 1.1484
119.993 | 1.1596
119.9952 | 1.0994
119.9974 | 1.1074
119.9997 | 1.1217
120.0019 | 1.0858
120.0042 | 1.1526
120.0064 | 1.1365
120.0087 | 1.1428
120.0109 | 1.1428
120.0131 | 1.1547
120.0154 | 1.1425
120.0176 | 1.0956
120.0199 | 1.1262
120.0221 | 1.1812
120.0244 | 1.1181
120.0266 | 1.1323
120.0289 | 1.1204
120.0311 | 1.1064
120.0333 | 1.1659
120.0356 | 1.1615
120.0378 | 1.2053
120.0401 | 1.2237
120.0423 | 1.1715
120.0446 | 1.1195
120.0468 | 1.0647
120.049 | 1.0975
120.0513 | 1.1456
120.0535 | 1.1387
120.0558 | 1.1261
120.058 | 1.1218
120.0603 | 1.1702
120.0625 | 1.1959
120.0647 | 1.2053
120.067 | 1.1943
120.0692 | 1.2116
120.0715 | 1.1918
120.0737 | 1.1687
120.076 | 1.231
120.0782 | 1.1236
120.0805 | 1.1001
120.0827 | 1.1003
120.0849 | 1.1469
120.0872 | 1.1141
120.0894 | 1.1306
120.0917 | 1.1959
120.0939 | 1.1561
120.0962 | 1.1235
120.0984 | 1.1473
120.1007 | 1.1883
120.1029 | 1.1329
120.1051 | 1.0918
120.1074 | 1.145
120.1096 | 1.1235
120.1119 | 1.083
120.1141 | 1.1144
120.1164 | 1.0997
120.1186 | 1.1398
120.1209 | 1.0973
120.1231 | 1.1381
120.1253 | 1.2028
120.1276 | 1.198
120.1298 | 1.1907
120.1321 | 1.215
120.1343 | 1.1655
120.1366 | 1.1749
120.1388 | 1.1901
120.1411 | 1.1718
120.1433 | 1.1805
120.1455 | 1.1933
120.1478 | 1.1568
120.15 | 1.1634
120.1523 | 1.1853
120.1545 | 1.1839
120.1568 | 1.123
120.159 | 1.1616
120.1613 | 1.212
120.1635 | 1.1799
120.1658 | 1.1595
120.168 | 1.1433
120.1702 | 1.1596
120.1725 | 1.19
120.1747 | 1.1802
120.177 | 1.228
120.1792 | 1.2283
120.1815 | 1.2019
120.1837 | 1.1225
120.186 | 1.1556
120.1882 | 1.1529
120.1904 | 1.1758
120.1927 | 1.157
120.1949 | 1.213
120.1972 | 1.2277
120.1994 | 1.1604
120.2017 | 1.1223
120.2039 | 1.1581
120.2062 | 1.1921
120.2084 | 1.158
120.2107 | 1.1665
120.2129 | 1.1585
120.2151 | 1.1345
120.2174 | 1.1534
120.2196 | 1.1762
120.2219 | 1.123
120.2241 | 1.0838
120.2264 | 1.1184
120.2286 | 1.1591
120.2309 | 1.1614
120.2331 | 1.1104
120.2354 | 1.1311
120.2376 | 1.1649
120.2398 | 1.1451
120.2421 | 1.1472
120.2443 | 1.0931
120.2466 | 1.1315
120.2488 | 1.1383
120.2511 | 1.101
120.2533 | 1.1109
120.2556 | 1.1237
120.2578 | 1.1049
120.2601 | 1.1639
120.2623 | 1.1478
120.2646 | 1.0864
120.2668 | 1.1344
120.269 | 1.1255
120.2713 | 1.0899
120.2735 | 1.1059
120.2758 | 1.1537
120.278 | 1.1575
120.2803 | 1.1454
120.2825 | 1.1253
120.2848 | 1.1253
120.287 | 1.1179
120.2893 | 1.1242
120.2915 | 1.0779
120.2938 | 1.1271
120.296 | 1.1653
120.2982 | 1.1896
120.3005 | 1.1187
120.3027 | 1.1142
120.305 | 1.1369
120.3072 | 1.1617
120.3095 | 1.1499
120.3117 | 1.1381
120.314 | 1.1439
120.3162 | 1.1329
120.3185 | 1.144
120.3207 | 1.2086
120.3229 | 1.1655
120.3252 | 1.1517
120.3274 | 1.1472
120.3297 | 1.1321
120.3319 | 1.1501
120.3342 | 1.1435
120.3364 | 1.1687
120.3387 | 1.1533
120.3409 | 1.1042
120.3432 | 1.0658
120.3454 | 1.0583
120.3477 | 1.0937
120.3499 | 1.1118
120.3522 | 1.1505
120.3544 | 1.1499
120.3567 | 1.1619
120.3589 | 1.1487
120.3611 | 1.1467
120.3634 | 1.1912
120.3656 | 1.2037
120.3679 | 1.194
120.3701 | 1.1731
120.3724 | 1.1554
120.3746 | 1.2063
120.3769 | 1.2213
120.3791 | 1.1543
120.3814 | 1.1236
120.3836 | 1.1424
120.3859 | 1.1406
120.3881 | 1.1877
120.3904 | 1.155
120.3926 | 1.1827
120.3948 | 1.2006
120.3971 | 1.1911
120.3993 | 1.1386
120.4016 | 1.1516
120.4038 | 1.1503
120.4061 | 1.1873
120.4083 | 1.1777
120.4106 | 1.1298
120.4128 | 1.1453
120.4151 | 1.1241
120.4173 | 1.1236
120.4196 | 1.2192
120.4218 | 1.1844
120.4241 | 1.1108
120.4263 | 1.1419
120.4286 | 1.179
120.4308 | 1.1346
120.4331 | 1.1199
120.4353 | 1.1184
120.4375 | 1.157
120.4398 | 1.1541
120.442 | 1.1196
120.4443 | 1.1476
120.4465 | 1.1737
120.4488 | 1.1908
120.451 | 1.1549
120.4533 | 1.1623
120.4555 | 1.1508
120.4578 | 1.1054
120.46 | 1.1737
120.4623 | 1.1462
120.4645 | 1.1017
120.4668 | 1.0981
120.469 | 1.0897
120.4713 | 1.0902
120.4735 | 1.118
120.4758 | 1.1315
120.478 | 1.1163
120.4803 | 1.0859
120.4825 | 1.1983
120.4847 | 1.1337
120.487 | 1.0964
120.4892 | 1.1135
120.4915 | 1.1052
120.4937 | 1.1333
120.496 | 1.1503
120.4982 | 1.1573
120.5005 | 1.14
120.5027 | 1.1167
120.505 | 1.1118
120.5072 | 1.1516
120.5095 | 1.1497
120.5117 | 1.1061
120.514 | 1.1655
120.5162 | 1.0942
120.5185 | 1.1322
120.5207 | 1.1247
120.523 | 1.1177
120.5252 | 1.0836
120.5275 | 1.0931
120.5297 | 1.1247
120.532 | 1.1311
120.5342 | 1.1261
120.5365 | 1.0927
120.5387 | 1.1025
120.541 | 1.1265
120.5432 | 1.1842
120.5454 | 1.1379
120.5477 | 1.1121
120.5499 | 1.1394
120.5522 | 1.1306
120.5544 | 1.1429
120.5567 | 1.0797
120.5589 | 1.095
120.5612 | 1.1243
120.5634 | 1.1632
120.5657 | 1.1007
120.5679 | 1.1109
120.5702 | 1.106
120.5724 | 1.1677
120.5747 | 1.1898
120.5769 | 1.1757
120.5792 | 1.1353
120.5814 | 1.158
120.5837 | 1.1479
120.5859 | 1.1215
120.5882 | 1.0978
120.5904 | 1.1755
120.5927 | 1.2039
120.5949 | 1.1904
120.5972 | 1.1934
120.5994 | 1.1688
120.6017 | 1.146
120.6039 | 1.159
120.6062 | 1.1823
120.6084 | 1.1934
120.6107 | 1.2178
120.6129 | 1.1527
120.6152 | 1.1465
120.6174 | 1.2549
120.6197 | 1.2279
120.6219 | 1.188
120.6242 | 1.1982
120.6264 | 1.1529
120.6287 | 1.1578
120.6309 | 1.1477
120.6332 | 1.1362
120.6354 | 1.1789
120.6377 | 1.2298
120.6399 | 1.1896
120.6422 | 1.1365
120.6444 | 1.1233
120.6467 | 1.1485
120.6489 | 1.2065
120.6512 | 1.1544
120.6534 | 1.1887
120.6557 | 1.1599
120.6579 | 1.1499
120.6602 | 1.0866
120.6624 | 1.1211
120.6647 | 1.1137
120.6669 | 1.1746
120.6692 | 1.1891
120.6714 | 1.1702
120.6737 | 1.1546
120.6759 | 1.1573
120.6782 | 1.1012
120.6804 | 1.1303
120.6827 | 1.1363
120.6849 | 1.1517
120.6872 | 1.1791
120.6894 | 1.1611
120.6917 | 1.1462
120.6939 | 1.153
120.6961 | 1.1067
120.6984 | 1.1571
120.7006 | 1.1153
120.7029 | 1.1739
120.7051 | 1.1801
120.7074 | 1.1389
120.7096 | 1.1717
120.7119 | 1.1758
120.7141 | 1.0991
120.7164 | 1.1603
120.7187 | 1.1238
120.7209 | 1.0888
120.7232 | 1.131
120.7254 | 1.1436
120.7277 | 1.166
120.7299 | 1.1205
120.7322 | 1.0961
120.7344 | 1.1387
120.7367 | 1.1451
120.7389 | 1.1392
120.7412 | 1.1695
120.7434 | 1.1429
120.7457 | 1.1083
120.7479 | 1.1116
120.7502 | 1.1126
120.7524 | 1.098
120.7547 | 1.1092
120.7569 | 1.168
120.7592 | 1.1726
120.7614 | 1.1874
120.7637 | 1.1127
120.7659 | 1.0768
120.7682 | 1.076
120.7704 | 1.0745
120.7727 | 1.1065
120.7749 | 1.1297
120.7772 | 1.1116
120.7794 | 1.1075
120.7817 | 1.0932
120.7839 | 1.1419
120.7862 | 1.1601
120.7884 | 1.1448
120.7907 | 1.1252
120.7929 | 1.0906
120.7952 | 1.0741
120.7974 | 1.1243
120.7997 | 1.1143
120.8019 | 1.1136
120.8042 | 1.133
120.8064 | 1.0987
120.8087 | 1.1057
120.8109 | 1.1794
120.8132 | 1.1535
120.8154 | 1.184
120.8177 | 1.1658
120.8199 | 1.1264
120.8222 | 1.1995
120.8244 | 1.2529
120.8267 | 1.1768
120.8289 | 1.131
120.8312 | 1.163
120.8334 | 1.1737
120.8357 | 1.2558
120.8379 | 1.1768
120.8402 | 1.1081
120.8424 | 1.1521
120.8447 | 1.1149
120.8469 | 1.1598
120.8492 | 1.2364
120.8514 | 1.1349
120.8537 | 1.1548
120.8559 | 1.2374
120.8582 | 1.1446
120.8604 | 1.148
120.8627 | 1.1624
120.8649 | 1.1384
120.8672 | 1.1341
120.8694 | 1.1417
120.8717 | 1.1426
120.874 | 1.1497
120.8762 | 1.1175
120.8785 | 1.1389
120.8807 | 1.1602
120.883 | 1.1725
120.8852 | 1.1566
120.8875 | 1.124
120.8897 | 1.1614
120.892 | 1.216
120.8942 | 1.2135
120.8965 | 1.1708
120.8987 | 1.1677
120.901 | 1.1843
120.9032 | 1.103
120.9055 | 1.1266
120.9077 | 1.2082
120.91 | 1.1777
120.9122 | 1.1252
120.9145 | 1.147
120.9167 | 1.1495
120.919 | 1.1131
120.9212 | 1.1011
120.9235 | 1.107
120.9257 | 1.135
120.928 | 1.1208
120.9303 | 1.1191
120.9325 | 1.1326
120.9348 | 1.1394
120.937 | 1.1653
120.9393 | 1.1217
120.9415 | 1.098
120.9438 | 1.0833
120.946 | 1.1233
120.9483 | 1.108
120.9505 | 1.0999
120.9528 | 1.0886
120.955 | 1.1231
120.9573 | 1.1583
120.9595 | 1.1095
120.9618 | 1.1422
120.964 | 1.1713
120.9663 | 1.1226
120.9685 | 1.1266
120.9708 | 1.1398
120.973 | 1.1599
120.9753 | 1.1281
120.9775 | 1.1514
120.9798 | 1.1409
120.9821 | 1.1192
120.9843 | 1.0901
120.9866 | 1.167
120.9888 | 1.1237
120.9911 | 1.1272
120.9933 | 1.1214
120.9956 | 1.175
120.9978 | 1.1937
121.0001 | 1.1561
121.0023 | 1.1384
121.0046 | 1.0747
121.0068 | 1.0966
121.0091 | 1.1276
121.0113 | 1.1786
121.0136 | 1.1263
121.0158 | 1.1457
121.0181 | 1.2271
121.0204 | 1.2547
121.0226 | 1.4213
121.0249 | 2.0212
121.0271 | 3.0857
121.0294 | 3.6452
121.0316 | 2.766
121.0339 | 1.6332
121.0361 | 1.2367
121.0384 | 1.1638
121.0406 | 1.2659
121.0429 | 1.2325
121.0451 | 1.1385
121.0474 | 1.1702
121.0496 | 1.1977
121.0519 | 1.1765
121.0541 | 1.1472
121.0564 | 1.1531
121.0587 | 1.1541
121.0609 | 1.127
121.0632 | 1.1971
121.0654 | 1.1942
121.0677 | 1.1747
121.0699 | 1.1796
121.0722 | 1.1451
121.0744 | 1.1538
121.0767 | 1.1421
121.0789 | 1.1601
121.0812 | 1.1432
121.0834 | 1.1595
121.0857 | 1.2043
121.0879 | 1.1511
121.0902 | 1.1462
121.0925 | 1.1957
121.0947 | 1.1601
121.097 | 1.103
121.0992 | 1.1236
121.1015 | 1.1641
121.1037 | 1.1566
121.106 | 1.1564
121.1082 | 1.1241
121.1105 | 1.1418
121.1127 | 1.1578
121.115 | 1.1978
121.1172 | 1.1941
121.1195 | 1.2003
121.1218 | 1.1702
121.124 | 1.1478
121.1263 | 1.1248
121.1285 | 1.1697
121.1308 | 1.2288
121.133 | 1.1985
121.1353 | 1.2295
121.1375 | 1.1599
121.1398 | 1.1283
121.142 | 1.1105
121.1443 | 1.1191
121.1466 | 1.1079
121.1488 | 1.0752
121.1511 | 1.1033
121.1533 | 1.1513
121.1556 | 1.1782
121.1578 | 1.1574
121.1601 | 1.0982
121.1623 | 1.1222
121.1646 | 1.1278
121.1668 | 1.1499
121.1691 | 1.1048
121.1713 | 1.13
121.1736 | 1.1019
121.1759 | 1.106
121.1781 | 1.1441
121.1804 | 1.1185
121.1826 | 1.1001
121.1849 | 1.1456
121.1871 | 1.1408
121.1894 | 1.2017
121.1916 | 1.1675
121.1939 | 1.1536
121.1961 | 1.1569
121.1984 | 1.1616
121.2007 | 1.2094
121.2029 | 1.125
121.2052 | 1.1307
121.2074 | 1.0894
121.2097 | 1.1257
121.2119 | 1.1506
121.2142 | 1.1123
121.2164 | 1.1696
121.2187 | 1.1594
121.2209 | 1.1165
121.2232 | 1.1464
121.2255 | 1.0912
121.2277 | 1.0775
121.23 | 1.0897
121.2322 | 1.0859
121.2345 | 1.0599
121.2367 | 1.1083
121.239 | 1.1836
121.2412 | 1.1348
121.2435 | 1.076
121.2457 | 1.1113
121.248 | 1.1741
121.2503 | 1.1684
121.2525 | 1.1694
121.2548 | 1.134
121.257 | 1.1319
121.2593 | 1.1578
121.2615 | 1.1288
121.2638 | 1.1168
121.266 | 1.1585
121.2683 | 1.1412
121.2706 | 1.1119
121.2728 | 1.1455
121.2751 | 1.1962
121.2773 | 1.2314
121.2796 | 1.1929
121.2818 | 1.0975
121.2841 | 1.0814
121.2863 | 1.1396
121.2886 | 1.1777
121.2909 | 1.2005
121.2931 | 1.2063
121.2954 | 1.1716
121.2976 | 1.1465
121.2999 | 1.1817
121.3021 | 1.167
121.3044 | 1.1339
121.3066 | 1.151
121.3089 | 1.16
121.3112 | 1.0808
121.3134 | 1.1412
121.3157 | 1.1822
121.3179 | 1.1339
121.3202 | 1.15
121.3224 | 1.1171
121.3247 | 1.1448
121.3269 | 1.1412
121.3292 | 1.1622
121.3315 | 1.1424
121.3337 | 1.1
121.336 | 1.1508
121.3382 | 1.1327
121.3405 | 1.0959
121.3427 | 1.1173
121.345 | 1.1217
121.3472 | 1.1172
121.3495 | 1.0947
121.3518 | 1.1119
121.354 | 1.1413
121.3563 | 1.1516
121.3585 | 1.1051
121.3608 | 1.1323
121.363 | 1.2085
121.3653 | 1.2119
121.3675 | 1.1326
121.3698 | 1.1196
121.3721 | 1.1717
121.3743 | 1.1396
121.3766 | 1.1384
121.3788 | 1.1471
121.3811 | 1.1413
121.3833 | 1.0839
121.3856 | 1.0691
121.3879 | 1.0666
121.3901 | 1.1012
121.3924 | 1.1597
121.3946 | 1.1838
121.3969 | 1.1608
121.3991 | 1.1644
121.4014 | 1.1555
121.4037 | 1.098
121.4059 | 1.1412
121.4082 | 1.1324
121.4104 | 1.12
121.4127 | 1.1392
121.4149 | 1.1728
121.4172 | 1.148
121.4194 | 1.2026
121.4217 | 1.178
121.424 | 1.1015
121.4262 | 1.09
121.4285 | 1.0826
121.4307 | 1.1383
121.433 | 1.1563
121.4352 | 1.1233
121.4375 | 1.1174
121.4398 | 1.117
121.442 | 1.1398
121.4443 | 1.1365
121.4465 | 1.1317
121.4488 | 1.1221
121.451 | 1.1404
121.4533 | 1.1875
121.4556 | 1.1482
121.4578 | 1.1075
121.4601 | 1.1344
121.4623 | 1.13
121.4646 | 1.1036
121.4668 | 1.1546
121.4691 | 1.1769
121.4714 | 1.2406
121.4736 | 1.1966
121.4759 | 1.0994
121.4781 | 1.1431
121.4804 | 1.1475
121.4826 | 1.0967
121.4849 | 1.1131
121.4872 | 1.1212
121.4894 | 1.0736
121.4917 | 1.0985
121.4939 | 1.1523
121.4962 | 1.1708
121.4984 | 1.1662
121.5007 | 1.2059
121.503 | 1.1751
121.5052 | 1.1604
121.5075 | 1.1693
121.5097 | 1.1937
121.512 | 1.176
121.5142 | 1.2116
121.5165 | 1.1277
121.5188 | 1.1287
121.521 | 1.1834
121.5233 | 1.1695
121.5255 | 1.1331
121.5278 | 1.1548
121.53 | 1.147
121.5323 | 1.1362
121.5346 | 1.1548
121.5368 | 1.1113
121.5391 | 1.085
121.5413 | 1.106
121.5436 | 1.1167
121.5459 | 1.122
121.5481 | 1.1478
121.5504 | 1.1303
121.5526 | 1.1582
121.5549 | 1.1332
121.5571 | 1.1391
121.5594 | 1.1325
121.5617 | 1.1323
121.5639 | 1.121
121.5662 | 1.1424
121.5684 | 1.1694
121.5707 | 1.1783
121.5729 | 1.2005
121.5752 | 1.1352
121.5775 | 1.084
121.5797 | 1.137
121.582 | 1.1545
121.5842 | 1.094
121.5865 | 1.0995
121.5888 | 1.1064
121.591 | 1.1822
121.5933 | 1.1644
121.5955 | 1.0837
121.5978 | 1.086
121.6 | 1.1379
121.6023 | 1.1429
121.6046 | 1.1474
121.6068 | 1.1424
121.6091 | 1.1451
121.6113 | 1.1103
121.6136 | 1.1527
121.6159 | 1.1964
121.6181 | 1.1746
121.6204 | 1.112
121.6226 | 1.0855
121.6249 | 1.1118
121.6271 | 1.1164
121.6294 | 1.1219
121.6317 | 1.1571
121.6339 | 1.1624
121.6362 | 1.1463
121.6384 | 1.163
121.6407 | 1.1534
121.643 | 1.1024
121.6452 | 1.1136
121.6475 | 1.1227
121.6497 | 1.1152
121.652 | 1.1245
121.6543 | 1.1033
121.6565 | 1.1289
121.6588 | 1.1147
121.661 | 1.1021
121.6633 | 1.1112
121.6655 | 1.1025
121.6678 | 1.112
121.6701 | 1.1206
121.6723 | 1.12
121.6746 | 1.1201
121.6768 | 1.1145
121.6791 | 1.1196
121.6814 | 1.1274
121.6836 | 1.1222
121.6859 | 1.1131
121.6881 | 1.1131
121.6904 | 1.1102
121.6927 | 1.1025
121.6949 | 1.1477
121.6972 | 1.1863
121.6994 | 1.149
121.7017 | 1.1285
121.704 | 1.1221
121.7062 | 1.1836
121.7085 | 1.1843
121.7107 | 1.1239
121.713 | 1.1152
121.7152 | 1.118
121.7175 | 1.1056
121.7198 | 1.0911
121.722 | 1.1025
121.7243 | 1.1237
121.7265 | 1.138
121.7288 | 1.1508
121.7311 | 1.1591
121.7333 | 1.1322
121.7356 | 1.1579
121.7378 | 1.1653
121.7401 | 1.156
121.7424 | 1.1107
121.7446 | 1.0898
121.7469 | 1.1271
121.7491 | 1.1449
121.7514 | 1.1588
121.7537 | 1.1264
121.7559 | 1.1382
121.7582 | 1.1584
121.7604 | 1.1642
121.7627 | 1.1893
121.765 | 1.1373
121.7672 | 1.1288
121.7695 | 1.1268
121.7717 | 1.1318
121.774 | 1.0818
121.7763 | 1.1552
121.7785 | 1.1469
121.7808 | 1.1269
121.783 | 1.1367
121.7853 | 1.1298
121.7876 | 1.0868
121.7898 | 1.0863
121.7921 | 1.1048
121.7943 | 1.0997
121.7966 | 1.1319
121.7989 | 1.2288
121.8011 | 1.1817
121.8034 | 1.1706
121.8056 | 1.1831
121.8079 | 1.1466
121.8102 | 1.1359
121.8124 | 1.0806
121.8147 | 1.086
121.8169 | 1.1244
121.8192 | 1.1585
121.8215 | 1.1458
121.8237 | 1.1269
121.826 | 1.1443
121.8282 | 1.1795
121.8305 | 1.1362
121.8328 | 1.122
121.835 | 1.1038
121.8373 | 1.1403
121.8395 | 1.1692
121.8418 | 1.1484
121.8441 | 1.1214
121.8463 | 1.1354
121.8486 | 1.1649
121.8508 | 1.1512
121.8531 | 1.1829
121.8554 | 1.1421
121.8576 | 1.1106
121.8599 | 1.1118
121.8622 | 1.0944
121.8644 | 1.127
121.8667 | 1.1517
121.8689 | 1.1499
121.8712 | 1.1632
121.8735 | 1.1474
121.8757 | 1.1722
121.878 | 1.1394
121.8802 | 1.126
121.8825 | 1.1037
121.8848 | 1.1101
121.887 | 1.1101
121.8893 | 1.165
121.8915 | 1.1738
121.8938 | 1.1607
121.8961 | 1.1486
121.8983 | 1.091
121.9006 | 1.0726
121.9028 | 1.1005
121.9051 | 1.1402
121.9074 | 1.1256
121.9096 | 1.1252
121.9119 | 1.1563
121.9142 | 1.1459
121.9164 | 1.1362
121.9187 | 1.0914
121.9209 | 1.0736
121.9232 | 1.0548
121.9255 | 1.0613
121.9277 | 1.0846
121.93 | 1.0936
121.9322 | 1.1008
121.9345 | 1.0724
121.9368 | 1.1086
121.939 | 1.0974
121.9413 | 1.1234
121.9436 | 1.1694
121.9458 | 1.1256
121.9481 | 1.1378
121.9503 | 1.1316
121.9526 | 1.1279
121.9549 | 1.2142
121.9571 | 1.1456
121.9594 | 1.0715
121.9616 | 1.1162
121.9639 | 1.1305
121.9662 | 1.1003
121.9684 | 1.0875
121.9707 | 1.157
121.973 | 1.1792
121.9752 | 1.1431
121.9775 | 1.1496
121.9797 | 1.1039
121.982 | 1.0806
121.9843 | 1.117
121.9865 | 1.1195
121.9888 | 1.144
121.9911 | 1.1664
121.9933 | 1.1557
121.9956 | 1.1936
121.9978 | 1.274
122.0001 | 1.2823
122.0024 | 1.2024
122.0046 | 1.1629
122.0069 | 1.1291
122.0091 | 1.1375
122.0114 | 1.1478
122.0137 | 1.1795
122.0159 | 1.2106
122.0182 | 1.1898
122.0205 | 1.1299
122.0227 | 1.1404
122.025 | 1.2062
122.0272 | 1.327
122.0295 | 1.3606
122.0318 | 1.2933
122.034 | 1.2574
122.0363 | 1.1633
122.0386 | 1.1412
122.0408 | 1.0825
122.0431 | 1.1441
122.0453 | 1.136
122.0476 | 1.127
122.0499 | 1.183
122.0521 | 1.1725
122.0544 | 1.1005
122.0567 | 1.0985
122.0589 | 1.1139
122.0612 | 1.1275
122.0634 | 1.1472
122.0657 | 1.1763
122.068 | 1.1462
122.0702 | 1.1299
122.0725 | 1.146
122.0748 | 1.1637
122.077 | 1.1046
122.0793 | 1.0877
122.0815 | 1.1023
122.0838 | 1.0971
122.0861 | 1.192
122.0883 | 1.247
122.0906 | 1.2121
122.0929 | 1.1807
122.0951 | 1.1709
122.0974 | 1.1599
122.0996 | 1.1438
122.1019 | 1.1316
122.1042 | 1.1679
122.1064 | 1.1761
122.1087 | 1.1198
122.111 | 1.0944
122.1132 | 1.0967
122.1155 | 1.1606
122.1178 | 1.1495
122.12 | 1.1006
122.1223 | 1.1476
122.1245 | 1.1565
122.1268 | 1.1931
122.1291 | 1.1278
122.1313 | 1.1384
122.1336 | 1.1721
122.1359 | 1.1256
122.1381 | 1.1594
122.1404 | 1.1327
122.1426 | 1.1077
122.1449 | 1.1223
122.1472 | 1.1664
122.1494 | 1.1394
122.1517 | 1.1257
122.154 | 1.1483
122.1562 | 1.1218
122.1585 | 1.117
122.1608 | 1.0861
122.163 | 1.0961
122.1653 | 1.1223
122.1675 | 1.113
122.1698 | 1.1217
122.1721 | 1.1428
122.1743 | 1.1449
122.1766 | 1.1515
122.1789 | 1.157
122.1811 | 1.1375
122.1834 | 1.1957
122.1857 | 1.1707
122.1879 | 1.179
122.1902 | 1.1612
122.1924 | 1.1926
122.1947 | 1.1684
122.197 | 1.157
122.1992 | 1.0648
122.2015 | 1.1014
122.2038 | 1.1423
122.206 | 1.1284
122.2083 | 1.1208
122.2106 | 1.1601
122.2128 | 1.1808
122.2151 | 1.1564
122.2174 | 1.075
122.2196 | 1.1111
122.2219 | 1.1327
122.2241 | 1.1977
122.2264 | 1.1866
122.2287 | 1.139
122.2309 | 1.1149
122.2332 | 1.1097
122.2355 | 1.1354
122.2377 | 1.1677
122.24 | 1.1245
122.2423 | 1.1208
122.2445 | 1.1265
122.2468 | 1.1264
122.249 | 1.1435
122.2513 | 1.1362
122.2536 | 1.1085
122.2558 | 1.1576
122.2581 | 1.1162
122.2604 | 1.1195
122.2626 | 1.1332
122.2649 | 1.1549
122.2672 | 1.1547
122.2694 | 1.1159
122.2717 | 1.0875
122.274 | 1.1416
122.2762 | 1.144
122.2785 | 1.1565
122.2808 | 1.136
122.283 | 1.1013
122.2853 | 1.1072
122.2875 | 1.1111
122.2898 | 1.1333
122.2921 | 1.1436
122.2943 | 1.1237
122.2966 | 1.1616
122.2989 | 1.1577
122.3011 | 1.139
122.3034 | 1.164
122.3057 | 1.1256
122.3079 | 1.1269
122.3102 | 1.1143
122.3125 | 1.1141
122.3147 | 1.1444
122.317 | 1.147
122.3193 | 1.1186
122.3215 | 1.1685
122.3238 | 1.1422
122.326 | 1.1194
122.3283 | 1.1567
122.3306 | 1.1144
122.3328 | 1.0882
122.3351 | 1.1182
122.3374 | 1.1468
122.3396 | 1.1262
122.3419 | 1.1458
122.3442 | 1.1081
122.3464 | 1.141
122.3487 | 1.1478
122.351 | 1.1807
122.3532 | 1.1928
122.3555 | 1.142
122.3578 | 1.0742
122.36 | 1.0819
122.3623 | 1.1066
122.3646 | 1.1339
122.3668 | 1.1707
122.3691 | 1.192
122.3714 | 1.0868
122.3736 | 1.1331
122.3759 | 1.1338
122.3782 | 1.1141
122.3804 | 1.1631
122.3827 | 1.1261
122.3849 | 1.1097
122.3872 | 1.1322
122.3895 | 1.1319
122.3917 | 1.158
122.394 | 1.1665
122.3963 | 1.1154
122.3985 | 1.0803
122.4008 | 1.1074
122.4031 | 1.1436
122.4053 | 1.1596
122.4076 | 1.1152
122.4099 | 1.1368
122.4121 | 1.141
122.4144 | 1.1786
122.4167 | 1.1804
122.4189 | 1.1487
122.4212 | 1.176
122.4235 | 1.1789
122.4257 | 1.1436
122.428 | 1.1037
122.4303 | 1.1301
122.4325 | 1.1224
122.4348 | 1.1084
122.4371 | 1.1331
122.4393 | 1.1651
122.4416 | 1.1221
122.4439 | 1.104
122.4461 | 1.0868
122.4484 | 1.114
122.4507 | 1.1641
122.4529 | 1.1764
122.4552 | 1.1334
122.4575 | 1.0921
122.4597 | 1.1164
122.462 | 1.122
122.4643 | 1.1154
122.4665 | 1.1029
122.4688 | 1.1416
122.4711 | 1.1542
122.4733 | 1.1401
122.4756 | 1.13
122.4779 | 1.1186
122.4801 | 1.1289
122.4824 | 1.1137
122.4847 | 1.1023
122.4869 | 1.1247
122.4892 | 1.1269
122.4914 | 1.1655
122.4937 | 1.1778
122.496 | 1.14
122.4982 | 1.1386
122.5005 | 1.1221
122.5028 | 1.1005
122.5051 | 1.1001
122.5073 | 1.1044
122.5096 | 1.1077
122.5119 | 1.0913
122.5141 | 1.1059
122.5164 | 1.1188
122.5187 | 1.1088
122.5209 | 1.1106
122.5232 | 1.0768
122.5255 | 1.0558
122.5277 | 1.0899
122.53 | 1.131
122.5323 | 1.1263
122.5345 | 1.125
122.5368 | 1.0934
122.5391 | 1.1301
122.5413 | 1.1438
122.5436 | 1.1431
122.5459 | 1.1368
122.5481 | 1.1242
122.5504 | 1.1538
122.5527 | 1.1416
122.5549 | 1.1476
122.5572 | 1.1045
122.5595 | 1.1519
122.5617 | 1.1274
122.564 | 1.09
122.5663 | 1.1428
122.5685 | 1.1559
122.5708 | 1.1274
122.5731 | 1.1315
122.5753 | 1.1173
122.5776 | 1.1395
122.5799 | 1.1468
122.5821 | 1.1653
122.5844 | 1.1996
122.5867 | 1.1943
122.5889 | 1.0769
122.5912 | 1.087
122.5935 | 1.1177
122.5957 | 1.1415
122.598 | 1.1083
122.6003 | 1.1293
122.6025 | 1.1438
122.6048 | 1.1159
122.6071 | 1.1414
122.6093 | 1.1785
122.6116 | 1.1236
122.6139 | 1.1341
122.6161 | 1.1721
122.6184 | 1.131
122.6207 | 1.0845
122.6229 | 1.1442
122.6252 | 1.1452
122.6275 | 1.1779
122.6298 | 1.1926
122.632 | 1.1205
122.6343 | 1.1258
122.6366 | 1.1266
122.6388 | 1.135
122.6411 | 1.1424
122.6434 | 1.1591
122.6456 | 1.1357
122.6479 | 1.1422
122.6502 | 1.1159
122.6524 | 1.0934
122.6547 | 1.0993
122.657 | 1.1408
122.6592 | 1.1479
122.6615 | 1.1631
122.6638 | 1.1752
122.666 | 1.1488
122.6683 | 1.1748
122.6706 | 1.1537
122.6728 | 1.1597
122.6751 | 1.1845
122.6774 | 1.1681
122.6797 | 1.1095
122.6819 | 1.1012
122.6842 | 1.1632
122.6865 | 1.1436
122.6887 | 1.1312
122.691 | 1.1327
122.6933 | 1.1386
122.6955 | 1.14
122.6978 | 1.1639
122.7001 | 1.1655
122.7023 | 1.1972
122.7046 | 1.1234
122.7069 | 1.0798
122.7091 | 1.0987
122.7114 | 1.1511
122.7137 | 1.1402
122.7159 | 1.1064
122.7182 | 1.1621
122.7205 | 1.1463
122.7228 | 1.0901
122.725 | 1.0786
122.7273 | 1.1095
122.7296 | 1.185
122.7318 | 1.1461
122.7341 | 1.1125
122.7364 | 1.1645
122.7386 | 1.1464
122.7409 | 1.1703
122.7432 | 1.152
122.7454 | 1.1123
122.7477 | 1.1079
122.75 | 1.1747
122.7522 | 1.1459
122.7545 | 1.14
122.7568 | 1.1337
122.7591 | 1.1238
122.7613 | 1.1211
122.7636 | 1.149
122.7659 | 1.1378
122.7681 | 1.1166
122.7704 | 1.0743
122.7727 | 1.0969
122.7749 | 1.0857
122.7772 | 1.1003
122.7795 | 1.092
122.7817 | 1.0709
122.784 | 1.1015
122.7863 | 1.1543
122.7886 | 1.1441
122.7908 | 1.1346
122.7931 | 1.1432
122.7954 | 1.1192
122.7976 | 1.131
122.7999 | 1.1456
122.8022 | 1.1206
122.8044 | 1.1413
122.8067 | 1.1149
122.809 | 1.1188
122.8113 | 1.1161
122.8135 | 1.1115
122.8158 | 1.119
122.8181 | 1.1118
122.8203 | 1.1156
122.8226 | 1.0982
122.8249 | 1.1336
122.8271 | 1.1165
122.8294 | 1.0994
122.8317 | 1.1384
122.8339 | 1.1321
122.8362 | 1.1197
122.8385 | 1.1643
122.8408 | 1.1991
122.843 | 1.1099
122.8453 | 1.1326
122.8476 | 1.1413
122.8498 | 1.1169
122.8521 | 1.0997
122.8544 | 1.1212
122.8566 | 1.1411
122.8589 | 1.1274
122.8612 | 1.1058
122.8635 | 1.1493
122.8657 | 1.1458
122.868 | 1.0637
122.8703 | 1.1162
122.8725 | 1.2401
122.8748 | 1.2036
122.8771 | 1.1682
122.8793 | 1.1564
122.8816 | 1.1876
122.8839 | 1.1585
122.8862 | 1.1427
122.8884 | 1.1518
122.8907 | 1.1623
122.893 | 1.1694
122.8952 | 1.1233
122.8975 | 1.2103
122.8998 | 1.1944
122.902 | 1.1669
122.9043 | 1.1515
122.9066 | 1.1258
122.9089 | 1.1673
122.9111 | 1.1395
122.9134 | 1.1434
122.9157 | 1.1796
122.9179 | 1.1732
122.9202 | 1.1602
122.9225 | 1.1345
122.9248 | 1.119
122.927 | 1.1388
122.9293 | 1.195
122.9316 | 1.1579
122.9338 | 1.1639
122.9361 | 1.1586
122.9384 | 1.1614
122.9406 | 1.1742
122.9429 | 1.1991
122.9452 | 1.1897
122.9475 | 1.2362
122.9497 | 1.1596
122.952 | 1.1146
122.9543 | 1.1136
122.9565 | 1.0867
122.9588 | 1.1118
122.9611 | 1.1034
122.9634 | 1.106
122.9656 | 1.1265
122.9679 | 1.1891
122.9702 | 1.1944
122.9724 | 1.1805
122.9747 | 1.1633
122.977 | 1.1754
122.9792 | 1.1716
122.9815 | 1.1819
122.9838 | 1.2293
122.9861 | 1.2398
122.9883 | 1.1821
122.9906 | 1.2577
122.9929 | 1.2333
122.9951 | 1.1679
122.9974 | 1.1636
122.9997 | 1.2153
123.002 | 1.3936
123.0042 | 1.6836
123.0065 | 1.9539
123.0088 | 2.1003
123.011 | 1.8783
123.0133 | 1.4745
123.0156 | 1.2352
123.0179 | 1.198
123.0201 | 1.1829
123.0224 | 1.1832
123.0247 | 1.2146
123.0269 | 1.1797
123.0292 | 1.1461
123.0315 | 1.1478
123.0338 | 1.1507
123.036 | 1.1191
123.0383 | 1.1311
123.0406 | 1.1762
123.0428 | 1.1759
123.0451 | 1.1922
123.0474 | 1.2432
123.0497 | 1.1792
123.0519 | 1.1635
123.0542 | 1.1166
123.0565 | 1.1143
123.0588 | 1.1752
123.061 | 1.1926
123.0633 | 1.1714
123.0656 | 1.181
123.0678 | 1.1857
123.0701 | 1.0781
123.0724 | 1.0967
123.0747 | 1.1301
123.0769 | 1.1202
123.0792 | 1.1549
123.0815 | 1.2218
123.0837 | 1.1812
123.086 | 1.1461
123.0883 | 1.0844
123.0906 | 1.0995
123.0928 | 1.1326
123.0951 | 1.1891
123.0974 | 1.1622
123.0996 | 1.0989
123.1019 | 1.1105
123.1042 | 1.131
123.1065 | 1.1327
123.1087 | 1.1607
123.111 | 1.1937
123.1133 | 1.2039
123.1156 | 1.1355
123.1178 | 1.1453
123.1201 | 1.1414
123.1224 | 1.1578
123.1246 | 1.1204
123.1269 | 1.1351
123.1292 | 1.1438
123.1315 | 1.1382
123.1337 | 1.1664
123.136 | 1.1399
123.1383 | 1.163
123.1405 | 1.137
123.1428 | 1.1293
123.1451 | 1.1666
123.1474 | 1.1792
123.1496 | 1.1282
123.1519 | 1.1277
123.1542 | 1.1714
123.1565 | 1.1663
123.1587 | 1.1236
123.161 | 1.1132
123.1633 | 1.0835
123.1655 | 1.1424
123.1678 | 1.1636
123.1701 | 1.2388
123.1724 | 1.2056
123.1746 | 1.1314
123.1769 | 1.1241
123.1792 | 1.1607
123.1815 | 1.1718
123.1837 | 1.0861
123.186 | 1.1477
123.1883 | 1.1135
123.1906 | 1.1477
123.1928 | 1.123
123.1951 | 1.0798
123.1974 | 1.0918
123.1996 | 1.1149
123.2019 | 1.1025
123.2042 | 1.141
123.2065 | 1.1046
123.2087 | 1.1421
123.211 | 1.1975
123.2133 | 1.1574
123.2156 | 1.0974
123.2178 | 1.0781
123.2201 | 1.1292
123.2224 | 1.1258
123.2246 | 1.1389
123.2269 | 1.1259
123.2292 | 1.112
123.2315 | 1.128
123.2337 | 1.1405
123.236 | 1.1008
123.2383 | 1.1377
123.2406 | 1.1533
123.2428 | 1.1001
123.2451 | 1.0691
123.2474 | 1.0938
123.2497 | 1.1233
123.2519 | 1.1002
123.2542 | 1.1148
123.2565 | 1.1291
123.2588 | 1.108
123.261 | 1.094
123.2633 | 1.0775
123.2656 | 1.1085
123.2678 | 1.1266
123.2701 | 1.1331
123.2724 | 1.1225
123.2747 | 1.0814
123.2769 | 1.0868
123.2792 | 1.1288
123.2815 | 1.137
123.2838 | 1.1702
123.286 | 1.1843
123.2883 | 1.1511
123.2906 | 1.1084
123.2929 | 1.161
123.2951 | 1.2002
123.2974 | 1.1146
123.2997 | 1.1232
123.302 | 1.1293
123.3042 | 1.1459
123.3065 | 1.1568
123.3088 | 1.1103
123.3111 | 1.1246
123.3133 | 1.1426
123.3156 | 1.1253
123.3179 | 1.1826
123.3201 | 1.1817
123.3224 | 1.1649
123.3247 | 1.1376
123.327 | 1.1487
123.3292 | 1.2145
123.3315 | 1.1967
123.3338 | 1.1817
123.3361 | 1.2229
123.3383 | 1.1992
123.3406 | 1.177
123.3429 | 1.1379
123.3452 | 1.1566
123.3474 | 1.1526
123.3497 | 1.159
123.352 | 1.1964
123.3543 | 1.2207
123.3565 | 1.142
123.3588 | 1.1807
123.3611 | 1.171
123.3634 | 1.1644
123.3656 | 1.1435
123.3679 | 1.1868
123.3702 | 1.172
123.3725 | 1.1476
123.3747 | 1.1339
123.377 | 1.1432
123.3793 | 1.1018
123.3816 | 1.1265
123.3838 | 1.126
123.3861 | 1.1653
123.3884 | 1.216
123.3907 | 1.1842
123.3929 | 1.1181
123.3952 | 1.1566
123.3975 | 1.0993
123.3998 | 1.1347
123.402 | 1.143
123.4043 | 1.1225
123.4066 | 1.165
123.4089 | 1.119
123.4111 | 1.1542
123.4134 | 1.1916
123.4157 | 1.1567
123.418 | 1.1105
123.4202 | 1.1203
123.4225 | 1.0983
123.4248 | 1.1185
123.4271 | 1.1167
123.4293 | 1.1593
123.4316 | 1.1468
123.4339 | 1.0742
123.4362 | 1.0823
123.4384 | 1.1574
123.4407 | 1.1063
123.443 | 1.1038
123.4453 | 1.1407
123.4475 | 1.1744
123.4498 | 1.2144
123.4521 | 1.1923
123.4544 | 1.1546
123.4566 | 1.1305
123.4589 | 1.1174
123.4612 | 1.141
123.4635 | 1.099
123.4657 | 1.1624
123.468 | 1.1934
123.4703 | 1.1315
123.4726 | 1.1101
123.4748 | 1.0784
123.4771 | 1.0962
123.4794 | 1.2258
123.4817 | 1.1639
123.484 | 1.1036
123.4862 | 1.1313
123.4885 | 1.1327
123.4908 | 1.1228
123.4931 | 1.1342
123.4953 | 1.1226
123.4976 | 1.1195
123.4999 | 1.1187
123.5022 | 1.118
123.5044 | 1.123
123.5067 | 1.1622
123.509 | 1.2223
123.5113 | 1.1526
123.5135 | 1.1055
123.5158 | 1.1041
123.5181 | 1.1242
123.5204 | 1.1339
123.5226 | 1.107
123.5249 | 1.1191
123.5272 | 1.1584
123.5295 | 1.1299
123.5317 | 1.1014
123.534 | 1.1392
123.5363 | 1.134
123.5386 | 1.1458
123.5409 | 1.1361
123.5431 | 1.1601
123.5454 | 1.1984
123.5477 | 1.1628
123.55 | 1.1437
123.5522 | 1.1905
123.5545 | 1.213
123.5568 | 1.1422
123.5591 | 1.1699
123.5613 | 1.2163
123.5636 | 1.1225
123.5659 | 1.1594
123.5682 | 1.2058
123.5704 | 1.1699
123.5727 | 1.1661
123.575 | 1.1738
123.5773 | 1.1452
123.5796 | 1.1504
123.5818 | 1.1967
123.5841 | 1.1591
123.5864 | 1.1729
123.5887 | 1.1232
123.5909 | 1.1343
123.5932 | 1.1489
123.5955 | 1.1571
123.5978 | 1.1743
123.6 | 1.2009
123.6023 | 1.1309
123.6046 | 1.1948
123.6069 | 1.2435
123.6091 | 1.1588
123.6114 | 1.1473
123.6137 | 1.1531
123.616 | 1.1427
123.6183 | 1.1103
123.6205 | 1.1137
123.6228 | 1.1518
123.6251 | 1.1447
123.6274 | 1.1237
123.6296 | 1.1199
123.6319 | 1.1888
123.6342 | 1.1552
123.6365 | 1.1138
123.6388 | 1.0985
123.641 | 1.137
123.6433 | 1.1345
123.6456 | 1.1051
123.6479 | 1.1401
123.6501 | 1.1733
123.6524 | 1.1015
123.6547 | 1.1547
123.657 | 1.1411
123.6592 | 1.1282
123.6615 | 1.1924
123.6638 | 1.1676
123.6661 | 1.129
123.6684 | 1.1314
123.6706 | 1.103
123.6729 | 1.0953
123.6752 | 1.0674
123.6775 | 1.1194
123.6797 | 1.1485
123.682 | 1.1228
123.6843 | 1.1273
123.6866 | 1.1264
123.6889 | 1.1211
123.6911 | 1.1092
123.6934 | 1.1283
123.6957 | 1.1816
123.698 | 1.1805
123.7002 | 1.1624
123.7025 | 1.1309
123.7048 | 1.1655
123.7071 | 1.129
123.7094 | 1.0929
123.7116 | 1.0864
123.7139 | 1.2073
123.7162 | 1.1586
123.7185 | 1.1068
123.7207 | 1.1156
123.723 | 1.1434
123.7253 | 1.1421
123.7276 | 1.1137
123.7299 | 1.1068
123.7321 | 1.1532
123.7344 | 1.1379
123.7367 | 1.1546
123.739 | 1.1384
123.7412 | 1.137
123.7435 | 1.17
123.7458 | 1.1863
123.7481 | 1.1283
123.7504 | 1.1701
123.7526 | 1.1662
123.7549 | 1.1514
123.7572 | 1.0982
123.7595 | 1.0784
123.7617 | 1.0602
123.764 | 1.0554
123.7663 | 1.0797
123.7686 | 1.1211
123.7709 | 1.1562
123.7731 | 1.1571
123.7754 | 1.1121
123.7777 | 1.163
123.78 | 1.0986
123.7823 | 1.1085
123.7845 | 1.1234
123.7868 | 1.1737
123.7891 | 1.1904
123.7914 | 1.1894
123.7936 | 1.1609
123.7959 | 1.1391
123.7982 | 1.1397
123.8005 | 1.1376
123.8028 | 1.1234
123.805 | 1.1707
123.8073 | 1.1997
123.8096 | 1.1788
123.8119 | 1.2009
123.8142 | 1.169
123.8164 | 1.1435
123.8187 | 1.1351
123.821 | 1.1178
123.8233 | 1.1374
123.8255 | 1.1406
123.8278 | 1.1757
123.8301 | 1.1863
123.8324 | 1.1681
123.8347 | 1.1495
123.8369 | 1.1684
123.8392 | 1.2011
123.8415 | 1.1673
123.8438 | 1.1884
123.8461 | 1.1645
123.8483 | 1.0895
123.8506 | 1.1649
123.8529 | 1.1733
123.8552 | 1.1807
123.8575 | 1.1371
123.8597 | 1.1261
123.862 | 1.1559
123.8643 | 1.1549
123.8666 | 1.138
123.8688 | 1.1397
123.8711 | 1.1712
123.8734 | 1.1128
123.8757 | 1.0981
123.878 | 1.1535
123.8802 | 1.0924
123.8825 | 1.0719
123.8848 | 1.0984
123.8871 | 1.1482
123.8894 | 1.1726
123.8916 | 1.1913
123.8939 | 1.1519
123.8962 | 1.0939
123.8985 | 1.1222
123.9008 | 1.1199
123.903 | 1.1273
123.9053 | 1.1445
123.9076 | 1.113
123.9099 | 1.1304
123.9122 | 1.1402
123.9144 | 1.1043
123.9167 | 1.0957
123.919 | 1.0728
123.9213 | 1.1823
123.9236 | 1.1862
123.9258 | 1.1289
123.9281 | 1.1264
123.9304 | 1.0751
123.9327 | 1.1017
123.935 | 1.1327
123.9372 | 1.1241
123.9395 | 1.099
123.9418 | 1.0562
123.9441 | 1.1224
123.9464 | 1.185
123.9486 | 1.1575
123.9509 | 1.1255
123.9532 | 1.089
123.9555 | 1.1294
123.9578 | 1.101
123.96 | 1.1684
123.9623 | 1.1977
123.9646 | 1.1855
123.9669 | 1.2088
123.9692 | 1.1874
123.9714 | 1.154
123.9737 | 1.0757
123.976 | 1.0983
123.9783 | 1.1091
123.9806 | 1.0856
123.9828 | 1.1114
123.9851 | 1.1207
123.9874 | 1.2155
123.9897 | 1.2736
123.992 | 1.3312
123.9942 | 1.4956
123.9965 | 2.3708
123.9988 | 7.7654
124.0011 | 35.0154
124.0034 | 88.5117
124.0056 | 144.8021
124.0079 | 148.7529
124.0102 | 83.2514
124.0125 | 22.5668
124.0148 | 3.8855
124.017 | 1.3161
124.0193 | 1.173
124.0216 | 1.2739
124.0239 | 1.2491
124.0262 | 1.158
124.0285 | 1.1421
124.0307 | 1.1445
124.033 | 1.2739
124.0353 | 1.285
124.0376 | 1.315
124.0399 | 1.2705
124.0421 | 1.27
124.0444 | 1.2494
124.0467 | 1.2227
124.049 | 1.267
124.0513 | 1.2504
124.0535 | 1.2398
124.0558 | 1.2883
124.0581 | 1.2197
124.0604 | 1.2102
124.0627 | 1.1815
124.0649 | 1.164
124.0672 | 1.1993
124.0695 | 1.2074
124.0718 | 1.1422
124.0741 | 1.2026
124.0764 | 1.2383
124.0786 | 1.2062
124.0809 | 1.1346
124.0832 | 1.1312
124.0855 | 1.2435
124.0878 | 1.2246
124.09 | 1.148
124.0923 | 1.1777
124.0946 | 1.2981
124.0969 | 1.2639
124.0992 | 1.2445
124.1014 | 1.2132
124.1037 | 1.124
124.106 | 1.1868
124.1083 | 1.2013
124.1106 | 1.1812
124.1129 | 1.2066
124.1151 | 1.2411
124.1174 | 1.2554
124.1197 | 1.1521
124.122 | 1.0874
124.1243 | 1.1177
124.1265 | 1.1464
124.1288 | 1.16
124.1311 | 1.1742
124.1334 | 1.1754
124.1357 | 1.1673
124.138 | 1.1194
124.1402 | 1.0982
124.1425 | 1.1231
124.1448 | 1.0888
124.1471 | 1.1153
124.1494 | 1.1766
124.1516 | 1.1518
124.1539 | 1.1161
124.1562 | 1.1305
124.1585 | 1.1329
124.1608 | 1.1534
124.1631 | 1.1361
124.1653 | 1.0839
124.1676 | 1.1055
124.1699 | 1.1844
124.1722 | 1.1622
124.1745 | 1.1145
124.1767 | 1.1017
124.179 | 1.1084
124.1813 | 1.1062
124.1836 | 1.1052
124.1859 | 1.105
124.1882 | 1.1515
124.1904 | 1.1344
124.1927 | 1.1592
124.195 | 1.1088
124.1973 | 1.1016
124.1996 | 1.161
124.2019 | 1.1765
124.2041 | 1.1901
124.2064 | 1.2026
124.2087 | 1.1014
124.211 | 1.1411
124.2133 | 1.1898
124.2155 | 1.1309
124.2178 | 1.1066
124.2201 | 1.1272
124.2224 | 1.1148
124.2247 | 1.1375
124.227 | 1.1156
124.2292 | 1.1435
124.2315 | 1.1741
124.2338 | 1.1602
124.2361 | 1.1112
124.2384 | 1.1396
124.2407 | 1.1048
124.2429 | 1.1363
124.2452 | 1.2238
124.2475 | 1.1938
124.2498 | 1.1268
124.2521 | 1.1654
124.2543 | 1.2282
124.2566 | 1.1885
124.2589 | 1.1562
124.2612 | 1.1693
124.2635 | 1.1376
124.2658 | 1.086
124.268 | 1.089
124.2703 | 1.1255
124.2726 | 1.1471
124.2749 | 1.1408
124.2772 | 1.1787
124.2795 | 1.1612
124.2817 | 1.121
124.284 | 1.1555
124.2863 | 1.1192
124.2886 | 1.0926
124.2909 | 1.1514
124.2932 | 1.1523
124.2954 | 1.1533
124.2977 | 1.1881
124.3 | 1.1214
124.3023 | 1.1404
124.3046 | 1.1465
124.3069 | 1.1326
124.3091 | 1.1289
124.3114 | 1.1532
124.3137 | 1.1555
124.316 | 1.1792
124.3183 | 1.1395
124.3206 | 1.1182
124.3228 | 1.1071
124.3251 | 1.0991
124.3274 | 1.1249
124.3297 | 1.1174
124.332 | 1.0991
124.3343 | 1.1138
124.3365 | 1.1366
124.3388 | 1.1555
124.3411 | 1.1604
124.3434 | 1.1392
124.3457 | 1.1281
124.348 | 1.1728
124.3502 | 1.175
124.3525 | 1.109
124.3548 | 1.1413
124.3571 | 1.142
124.3594 | 1.097
124.3617 | 1.1123
124.364 | 1.1176
124.3662 | 1.1658
124.3685 | 1.1513
124.3708 | 1.1856
124.3731 | 1.1482
124.3754 | 1.1803
124.3777 | 1.1658
124.3799 | 1.1206
124.3822 | 1.0863
124.3845 | 1.0928
124.3868 | 1.1226
124.3891 | 1.1311
124.3914 | 1.1015
124.3936 | 1.111
124.3959 | 1.1353
124.3982 | 1.1198
124.4005 | 1.073
124.4028 | 1.0795
124.4051 | 1.1231
124.4073 | 1.1271
124.4096 | 1.1811
124.4119 | 1.1722
124.4142 | 1.1006
124.4165 | 1.0901
124.4188 | 1.1313
124.4211 | 1.1413
124.4233 | 1.1765
124.4256 | 1.1596
124.4279 | 1.152
124.4302 | 1.1174
124.4325 | 1.1023
124.4348 | 1.1355
124.437 | 1.1908
124.4393 | 1.1308
124.4416 | 1.07
124.4439 | 1.0712
124.4462 | 1.1031
124.4485 | 1.1095
124.4508 | 1.1077
124.453 | 1.1122
124.4553 | 1.132
124.4576 | 1.1075
124.4599 | 1.1263
124.4622 | 1.1464
124.4645 | 1.0957
124.4667 | 1.0978
124.469 | 1.145
124.4713 | 1.1929
124.4736 | 1.2059
124.4759 | 1.145
124.4782 | 1.1523
124.4805 | 1.1914
124.4827 | 1.2105
124.485 | 1.1656
124.4873 | 1.1366
124.4896 | 1.1772
124.4919 | 1.1711
124.4942 | 1.1741
124.4964 | 1.1663
124.4987 | 1.1574
124.501 | 1.2123
124.5033 | 1.2244
124.5056 | 1.172
124.5079 | 1.1911
124.5102 | 1.2231
124.5124 | 1.2035
124.5147 | 1.1605
124.517 | 1.1055
124.5193 | 1.1162
124.5216 | 1.1541
124.5239 | 1.1044
124.5262 | 1.1103
124.5284 | 1.122
124.5307 | 1.1346
124.533 | 1.1681
124.5353 | 1.1619
124.5376 | 1.1032
124.5399 | 1.0916
124.5422 | 1.148
124.5444 | 1.1647
124.5467 | 1.1363
124.549 | 1.1584
124.5513 | 1.1237
124.5536 | 1.1037
124.5559 | 1.1356
124.5582 | 1.137
124.5604 | 1.143
124.5627 | 1.1708
124.565 | 1.1796
124.5673 | 1.1392
124.5696 | 1.1339
124.5719 | 1.1389
124.5742 | 1.1162
124.5764 | 1.1263
124.5787 | 1.1421
124.581 | 1.1249
124.5833 | 1.1009
124.5856 | 1.1852
124.5879 | 1.1983
124.5902 | 1.1777
124.5924 | 1.1565
124.5947 | 1.176
124.597 | 1.1382
124.5993 | 1.1321
124.6016 | 1.1146
124.6039 | 1.0624
124.6062 | 1.1143
124.6084 | 1.133
124.6107 | 1.1295
124.613 | 1.1328
124.6153 | 1.1103
124.6176 | 1.1678
124.6199 | 1.2014
124.6222 | 1.143
124.6244 | 1.1315
124.6267 | 1.1095
124.629 | 1.1244
124.6313 | 1.1272
124.6336 | 1.1761
124.6359 | 1.157
124.6382 | 1.0972
124.6404 | 1.0836
124.6427 | 1.0836
124.645 | 1.108
124.6473 | 1.0808
124.6496 | 1.082
124.6519 | 1.1302
124.6542 | 1.1678
124.6565 | 1.162
124.6587 | 1.1027
124.661 | 1.1391
124.6633 | 1.1321
124.6656 | 1.107
124.6679 | 1.1517
124.6702 | 1.1128
124.6725 | 1.1048
124.6747 | 1.0951
124.677 | 1.1579
124.6793 | 1.1425
124.6816 | 1.1253
124.6839 | 1.0838
124.6862 | 1.0754
124.6885 | 1.1009
124.6908 | 1.1554
124.693 | 1.2025
124.6953 | 1.1432
124.6976 | 1.1037
124.6999 | 1.1076
124.7022 | 1.1252
124.7045 | 1.1383
124.7068 | 1.1266
124.709 | 1.1312
124.7113 | 1.1516
124.7136 | 1.1254
124.7159 | 1.12
124.7182 | 1.1498
124.7205 | 1.1018
124.7228 | 1.1144
124.7251 | 1.0892
124.7273 | 1.1463
124.7296 | 1.1398
124.7319 | 1.1378
124.7342 | 1.1297
124.7365 | 1.1039
124.7388 | 1.096
124.7411 | 1.1011
124.7434 | 1.0948
124.7456 | 1.1666
124.7479 | 1.1729
124.7502 | 1.2091
124.7525 | 1.1501
124.7548 | 1.0878
124.7571 | 1.0771
124.7594 | 1.1064
124.7617 | 1.1439
124.7639 | 1.1045
124.7662 | 1.115
124.7685 | 1.1556
124.7708 | 1.1187
124.7731 | 1.0919
124.7754 | 1.1068
124.7777 | 1.0914
124.78 | 1.1783
124.7822 | 1.1659
124.7845 | 1.1101
124.7868 | 1.0853
124.7891 | 1.1131
124.7914 | 1.1152
124.7937 | 1.1362
124.796 | 1.1283
124.7983 | 1.0974
124.8005 | 1.08
124.8028 | 1.1089
124.8051 | 1.1355
124.8074 | 1.1038
124.8097 | 1.1324
124.812 | 1.1328
124.8143 | 1.1018
124.8166 | 1.1285
124.8188 | 1.1511
124.8211 | 1.1049
124.8234 | 1.0941
124.8257 | 1.1398
124.828 | 1.1613
124.8303 | 1.1536
124.8326 | 1.1353
124.8349 | 1.1417
124.8372 | 1.1365
124.8394 | 1.068
124.8417 | 1.0989
124.844 | 1.0743
124.8463 | 1.0804
124.8486 | 1.1092
124.8509 | 1.1238
124.8532 | 1.202
124.8555 | 1.1471
124.8577 | 1.1471
124.86 | 1.1251
124.8623 | 1.1436
124.8646 | 1.1086
124.8669 | 1.1358
124.8692 | 1.1464
124.8715 | 1.1287
124.8738 | 1.1483
124.8761 | 1.1048
124.8783 | 1.0918
124.8806 | 1.1173
124.8829 | 1.1918
124.8852 | 1.1585
124.8875 | 1.1323
124.8898 | 1.1122
124.8921 | 1.1355
124.8944 | 1.1787
124.8967 | 1.128
124.8989 | 1.0985
124.9012 | 1.1425
124.9035 | 1.1383
124.9058 | 1.1173
124.9081 | 1.1579
124.9104 | 1.095
124.9127 | 1.1168
124.915 | 1.1516
124.9172 | 1.1603
124.9195 | 1.1705
124.9218 | 1.1272
124.9241 | 1.1985
124.9264 | 1.1756
124.9287 | 1.1224
124.931 | 1.1254
124.9333 | 1.1671
124.9356 | 1.1654
124.9379 | 1.1381
124.9401 | 1.1291
124.9424 | 1.1912
124.9447 | 1.1207
124.947 | 1.0952
124.9493 | 1.1785
124.9516 | 1.1626
124.9539 | 1.1568
124.9562 | 1.1582
124.9585 | 1.1688
124.9607 | 1.1257
124.963 | 1.0857
124.9653 | 1.1041
124.9676 | 1.0956
124.9699 | 1.1379
124.9722 | 1.1327
124.9745 | 1.0936
124.9768 | 1.1142
124.9791 | 1.0917
124.9814 | 1.1341
124.9836 | 1.1777
124.9859 | 1.2443
124.9882 | 1.2557
124.9905 | 1.159
124.9928 | 1.16
124.9951 | 1.1925
124.9974 | 1.2292
124.9997 | 1.2449
125.002 | 1.5358
125.0042 | 1.805
125.0065 | 1.8163
125.0088 | 2.0994
125.0111 | 2.0125
125.0134 | 1.6828
125.0157 | 1.3981
125.018 | 1.2509
125.0203 | 1.276
125.0226 | 1.2954
125.0249 | 1.2554
125.0271 | 1.2194
125.0294 | 1.2343
125.0317 | 1.36
125.034 | 1.4045
125.0363 | 1.3465
125.0386 | 1.3027
125.0409 | 1.1796
125.0432 | 1.153
125.0455 | 1.146
125.0478 | 1.1459
125.05 | 1.1676
125.0523 | 1.1367
125.0546 | 1.0842
125.0569 | 1.117
125.0592 | 1.1599
125.0615 | 1.1184
125.0638 | 1.1751
125.0661 | 1.142
125.0684 | 1.1302
125.0707 | 1.1276
125.0729 | 1.1568
125.0752 | 1.1607
125.0775 | 1.1498
125.0798 | 1.1611
125.0821 | 1.1435
125.0844 | 1.1229
125.0867 | 1.095
125.089 | 1.1098
125.0913 | 1.1511
125.0936 | 1.1388
125.0958 | 1.097
125.0981 | 1.1441
125.1004 | 1.1622
125.1027 | 1.1153
125.105 | 1.1413
125.1073 | 1.1252
125.1096 | 1.0751
125.1119 | 1.0929
125.1142 | 1.1177
125.1165 | 1.1453
125.1188 | 1.137
125.1211 | 1.1011
125.1233 | 1.0594
125.1256 | 1.1082
125.1279 | 1.091
125.1302 | 1.1055
125.1325 | 1.1676
125.1348 | 1.1037
125.1371 | 1.1042
125.1394 | 1.1314
125.1417 | 1.1445
125.144 | 1.0947
125.1462 | 1.0934
125.1485 | 1.1079
125.1508 | 1.1217
125.1531 | 1.133
125.1554 | 1.1489
125.1577 | 1.1741
125.16 | 1.1467
125.1623 | 1.1285
125.1646 | 1.0976
125.1669 | 1.1133
125.1692 | 1.1121
125.1715 | 1.0932
125.1737 | 1.0854
125.176 | 1.1514
125.1783 | 1.116
125.1806 | 1.0972
125.1829 | 1.129
125.1852 | 1.1601
125.1875 | 1.1108
125.1898 | 1.1936
125.1921 | 1.1716
125.1944 | 1.098
125.1967 | 1.0984
125.1989 | 1.1114
125.2012 | 1.0915
125.2035 | 1.118
125.2058 | 1.1504
125.2081 | 1.1384
125.2104 | 1.1452
125.2127 | 1.1567
125.215 | 1.1114
125.2173 | 1.1791
125.2196 | 1.1421
125.2219 | 1.1446
125.2242 | 1.1583
125.2264 | 1.0859
125.2287 | 1.117
125.231 | 1.1832
125.2333 | 1.178
125.2356 | 1.1635
125.2379 | 1.1515
125.2402 | 1.146
125.2425 | 1.1646
125.2448 | 1.2004
125.2471 | 1.1442
125.2494 | 1.1497
125.2517 | 1.1939
125.2539 | 1.159
125.2562 | 1.1528
125.2585 | 1.1411
125.2608 | 1.1454
125.2631 | 1.1335
125.2654 | 1.1084
125.2677 | 1.1277
125.27 | 1.0773
125.2723 | 1.1338
125.2746 | 1.1377
125.2769 | 1.0966
125.2792 | 1.1729
125.2815 | 1.1152
125.2837 | 1.0794
125.286 | 1.0919
125.2883 | 1.1399
125.2906 | 1.1243
125.2929 | 1.1397
125.2952 | 1.1152
125.2975 | 1.0822
125.2998 | 1.1304
125.3021 | 1.1706
125.3044 | 1.1932
125.3067 | 1.1957
125.309 | 1.1419
125.3113 | 1.1459
125.3135 | 1.112
125.3158 | 1.0901
125.3181 | 1.1229
125.3204 | 1.1563
125.3227 | 1.2289
125.325 | 1.1916
125.3273 | 1.1269
125.3296 | 1.165
125.3319 | 1.1916
125.3342 | 1.1154
125.3365 | 1.1177
125.3388 | 1.1436
125.3411 | 1.1322
125.3434 | 1.1518
125.3456 | 1.172
125.3479 | 1.1723
125.3502 | 1.1979
125.3525 | 1.1091
125.3548 | 1.0537
125.3571 | 1.1077
125.3594 | 1.1178
125.3617 | 1.1313
125.364 | 1.1
125.3663 | 1.1178
125.3686 | 1.1322
125.3709 | 1.0955
125.3732 | 1.1165
125.3755 | 1.1238
125.3777 | 1.1304
125.38 | 1.1019
125.3823 | 1.1311
125.3846 | 1.174
125.3869 | 1.1629
125.3892 | 1.154
125.3915 | 1.201
125.3938 | 1.1528
125.3961 | 1.1831
125.3984 | 1.1505
125.4007 | 1.1489
125.403 | 1.1601
125.4053 | 1.1485
125.4076 | 1.1366
125.4099 | 1.1428
125.4121 | 1.1667
125.4144 | 1.139
125.4167 | 1.1342
125.419 | 1.1159
125.4213 | 1.095
125.4236 | 1.1439
125.4259 | 1.0848
125.4282 | 1.0938
125.4305 | 1.1272
125.4328 | 1.1252
125.4351 | 1.1116
125.4374 | 1.1589
125.4397 | 1.1719
125.442 | 1.1364
125.4443 | 1.1124
125.4466 | 1.1554
125.4488 | 1.1505
125.4511 | 1.1347
125.4534 | 1.1536
125.4557 | 1.1646
125.458 | 1.139
125.4603 | 1.1459
125.4626 | 1.1293
125.4649 | 1.1063
125.4672 | 1.0924
125.4695 | 1.1221
125.4718 | 1.0715
125.4741 | 1.0954
125.4764 | 1.1777
125.4787 | 1.1749
125.481 | 1.1381
125.4833 | 1.1176
125.4856 | 1.0977
125.4878 | 1.1063
125.4901 | 1.1462
125.4924 | 1.1967
125.4947 | 1.1933
125.497 | 1.1486
125.4993 | 1.1298
125.5016 | 1.137
125.5039 | 1.1308
125.5062 | 1.0941
125.5085 | 1.0787
125.5108 | 1.0991
125.5131 | 1.1117
125.5154 | 1.1006
125.5177 | 1.0733
125.52 | 1.0944
125.5223 | 1.1327
125.5246 | 1.1278
125.5268 | 1.1084
125.5291 | 1.1032
125.5314 | 1.1853
125.5337 | 1.1208
125.536 | 1.0439
125.5383 | 1.084
125.5406 | 1.1173
125.5429 | 1.1585
125.5452 | 1.1543
125.5475 | 1.1468
125.5498 | 1.13
125.5521 | 1.176
125.5544 | 1.1577
125.5567 | 1.1144
125.559 | 1.1166
125.5613 | 1.0903
125.5636 | 1.1162
125.5659 | 1.103
125.5682 | 1.094
125.5704 | 1.0718
125.5727 | 1.0802
125.575 | 1.1596
125.5773 | 1.1318
125.5796 | 1.1917
125.5819 | 1.1929
125.5842 | 1.1396
125.5865 | 1.0979
125.5888 | 1.0915
125.5911 | 1.1457
125.5934 | 1.1034
125.5957 | 1.0774
125.598 | 1.0916
125.6003 | 1.1393
125.6026 | 1.1468
125.6049 | 1.1685
125.6072 | 1.1909
125.6095 | 1.1421
125.6118 | 1.133
125.6141 | 1.1178
125.6164 | 1.1307
125.6186 | 1.0762
125.6209 | 1.0804
125.6232 | 1.1567
125.6255 | 1.1692
125.6278 | 1.1106
125.6301 | 1.1068
125.6324 | 1.1587
125.6347 | 1.1359
125.637 | 1.1465
125.6393 | 1.0748
125.6416 | 1.1153
125.6439 | 1.1593
125.6462 | 1.1814
125.6485 | 1.169
125.6508 | 1.1464
125.6531 | 1.1254
125.6554 | 1.118
125.6577 | 1.1191
125.66 | 1.1464
125.6623 | 1.107
125.6646 | 1.1345
125.6669 | 1.1525
125.6691 | 1.0955
125.6714 | 1.0977
125.6737 | 1.1474
125.676 | 1.1656
125.6783 | 1.1169
125.6806 | 1.1683
125.6829 | 1.1177
125.6852 | 1.0936
125.6875 | 1.1069
125.6898 | 1.1513
125.6921 | 1.1971
125.6944 | 1.175
125.6967 | 1.1372
125.699 | 1.1287
125.7013 | 1.1176
125.7036 | 1.0636
125.7059 | 1.1028
125.7082 | 1.128
125.7105 | 1.1347
125.7128 | 1.1113
125.7151 | 1.1052
125.7174 | 1.157
125.7197 | 1.1318
125.722 | 1.098
125.7243 | 1.0965
125.7265 | 1.1524
125.7288 | 1.1284
125.7311 | 1.0922
125.7334 | 1.135
125.7357 | 1.13
125.738 | 1.0976
125.7403 | 1.0987
125.7426 | 1.1207
125.7449 | 1.1172
125.7472 | 1.1284
125.7495 | 1.1568
125.7518 | 1.1611
125.7541 | 1.1194
125.7564 | 1.1153
125.7587 | 1.0888
125.761 | 1.0762
125.7633 | 1.0939
125.7656 | 1.1234
125.7679 | 1.1203
125.7702 | 1.1803
125.7725 | 1.1769
125.7748 | 1.1853
125.7771 | 1.1723
125.7794 | 1.1896
125.7817 | 1.1441
125.784 | 1.1597
125.7863 | 1.1589
125.7886 | 1.1555
125.7908 | 1.1922
125.7931 | 1.1904
125.7954 | 1.1499
125.7977 | 1.1073
125.8 | 1.1303
125.8023 | 1.1246
125.8046 | 1.1028
125.8069 | 1.1376
125.8092 | 1.1465
125.8115 | 1.0975
125.8138 | 1.1405
125.8161 | 1.1336
125.8184 | 1.1464
125.8207 | 1.1245
125.823 | 1.1492
125.8253 | 1.1446
125.8276 | 1.1351
125.8299 | 1.1075
125.8322 | 1.1219
125.8345 | 1.1466
125.8368 | 1.1062
125.8391 | 1.1017
125.8414 | 1.088
125.8437 | 1.1051
125.846 | 1.1474
125.8483 | 1.1103
125.8506 | 1.153
125.8529 | 1.1332
125.8552 | 1.0801
125.8575 | 1.1325
125.8598 | 1.1327
125.8621 | 1.0907
125.8644 | 1.1198
125.8667 | 1.1749
125.869 | 1.11
125.8713 | 1.1341
125.8736 | 1.1626
125.8759 | 1.1249
125.8782 | 1.1473
125.8804 | 1.1425
125.8827 | 1.1613
125.885 | 1.1722
125.8873 | 1.1411
125.8896 | 1.2148
125.8919 | 1.1946
125.8942 | 1.153
125.8965 | 1.1966
125.8988 | 1.1701
125.9011 | 1.1156
125.9034 | 1.1237
125.9057 | 1.1337
125.908 | 1.1218
125.9103 | 1.1099
125.9126 | 1.1453
125.9149 | 1.1572
125.9172 | 1.1411
125.9195 | 1.0982
125.9218 | 1.1175
125.9241 | 1.1581
125.9264 | 1.1445
125.9287 | 1.1022
125.931 | 1.117
125.9333 | 1.1113
125.9356 | 1.1028
125.9379 | 1.1462
125.9402 | 1.1529
125.9425 | 1.1601
125.9448 | 1.152
125.9471 | 1.1843
125.9494 | 1.1679
125.9517 | 1.1499
125.954 | 1.0945
125.9563 | 1.1344
125.9586 | 1.1323
125.9609 | 1.1352
125.9632 | 1.1447
125.9655 | 1.1212
125.9678 | 1.0956
125.9701 | 1.1646
125.9724 | 1.117
125.9747 | 1.1202
125.977 | 1.1523
125.9793 | 1.1218
125.9816 | 1.1718
125.9839 | 1.1869
125.9862 | 1.1571
125.9885 | 1.1632
125.9908 | 1.1752
125.9931 | 1.1994
125.9954 | 1.3088
125.9977 | 1.7775
126 | 2.3766
126.0023 | 2.6974
126.0046 | 2.5327
126.0069 | 1.9004
126.0091 | 1.4244
126.0114 | 1.3354
126.0137 | 1.2811
126.016 | 1.2084
126.0183 | 1.2141
126.0206 | 1.1808
126.0229 | 1.1642
126.0252 | 1.144
126.0275 | 1.1182
126.0298 | 1.1443
126.0321 | 1.1643
126.0344 | 1.1532
126.0367 | 1.0865
126.039 | 1.089
126.0413 | 1.1339
126.0436 | 1.1497
126.0459 | 1.169
126.0482 | 1.1929
126.0505 | 1.1458
126.0528 | 1.143
126.0551 | 1.1457
126.0574 | 1.128
126.0597 | 1.1428
126.062 | 1.1046
126.0643 | 1.0976
126.0666 | 1.1447
126.0689 | 1.1643
126.0712 | 1.1397
126.0735 | 1.1226
126.0758 | 1.1229
126.0781 | 1.0865
126.0804 | 1.105
126.0827 | 1.1266
126.085 | 1.17
126.0873 | 1.0838
126.0896 | 1.1351
126.0919 | 1.1691
126.0942 | 1.1329
126.0965 | 1.1532
126.0988 | 1.1473
126.1011 | 1.178
126.1034 | 1.1925
126.1057 | 1.1463
126.108 | 1.1129
126.1103 | 1.1156
126.1126 | 1.1337
126.1149 | 1.1311
126.1172 | 1.1433
126.1195 | 1.1869
126.1218 | 1.1265
126.1241 | 1.1539
126.1264 | 1.1705
126.1287 | 1.1979
126.131 | 1.1362
126.1333 | 1.1301
126.1356 | 1.1378
126.1379 | 1.1807
126.1402 | 1.1485
126.1425 | 1.1085
126.1448 | 1.104
126.1471 | 1.1797
126.1494 | 1.1507
126.1517 | 1.1424
126.154 | 1.1493
126.1563 | 1.1187
126.1586 | 1.1632
126.1609 | 1.126
126.1632 | 1.1215
126.1655 | 1.1404
126.1678 | 1.1195
126.1701 | 1.1207
126.1724 | 1.1303
126.1747 | 1.1318
126.177 | 1.0918
126.1793 | 1.0828
126.1816 | 1.1109
126.1839 | 1.1114
126.1862 | 1.1284
126.1885 | 1.0976
126.1908 | 1.1242
126.1931 | 1.1226
126.1954 | 1.1402
126.1977 | 1.17
126.2 | 1.1484
126.2023 | 1.1331
126.2046 | 1.131
126.2069 | 1.0975
126.2092 | 1.1371
126.2115 | 1.1523
126.2138 | 1.1472
126.2161 | 1.155
126.2184 | 1.1168
126.2207 | 1.1597
126.223 | 1.1497
126.2253 | 1.1448
126.2276 | 1.1402
126.2299 | 1.1747
126.2322 | 1.1305
126.2345 | 1.1115
126.2369 | 1.1025
126.2392 | 1.1015
126.2415 | 1.1245
126.2438 | 1.1382
126.2461 | 1.091
126.2484 | 1.1228
126.2507 | 1.1325
126.253 | 1.0851
126.2553 | 1.0871
126.2576 | 1.0852
126.2599 | 1.099
126.2622 | 1.1213
126.2645 | 1.1536
126.2668 | 1.1181
126.2691 | 1.0966
126.2714 | 1.0657
126.2737 | 1.0829
126.276 | 1.1105
126.2783 | 1.1276
126.2806 | 1.0718
126.2829 | 1.0848
126.2852 | 1.1041
126.2875 | 1.106
126.2898 | 1.1247
126.2921 | 1.0726
126.2944 | 1.0817
126.2967 | 1.1343
126.299 | 1.1536
126.3013 | 1.0999
126.3036 | 1.117
126.3059 | 1.1094
126.3082 | 1.0942
126.3105 | 1.1
126.3128 | 1.1177
126.3151 | 1.1685
126.3174 | 1.1411
126.3197 | 1.1805
126.322 | 1.2051
126.3243 | 1.1222
126.3266 | 1.1227
126.3289 | 1.1559
126.3312 | 1.1382
126.3335 | 1.1473
126.3358 | 1.1526
126.3381 | 1.1286
126.3404 | 1.1307
126.3427 | 1.1287
126.345 | 1.1343
126.3473 | 1.1433
126.3496 | 1.1323
126.3519 | 1.138
126.3542 | 1.1535
126.3565 | 1.0943
126.3588 | 1.085
126.3611 | 1.143
126.3634 | 1.1127
126.3657 | 1.107
126.368 | 1.0886
126.3703 | 1.1056
126.3726 | 1.1446
126.3749 | 1.1584
126.3772 | 1.1159
126.3795 | 1.1518
126.3819 | 1.1476
126.3842 | 1.137
126.3865 | 1.1109
126.3888 | 1.1392
126.3911 | 1.1176
126.3934 | 1.1088
126.3957 | 1.1319
126.398 | 1.128
126.4003 | 1.1225
126.4026 | 1.0983
126.4049 | 1.1402
126.4072 | 1.1188
126.4095 | 1.1692
126.4118 | 1.1782
126.4141 | 1.1248
126.4164 | 1.1079
126.4187 | 1.1306
126.421 | 1.1261
126.4233 | 1.1016
126.4256 | 1.0821
126.4279 | 1.1092
126.4302 | 1.1479
126.4325 | 1.1377
126.4348 | 1.0986
126.4371 | 1.1124
126.4394 | 1.1356
126.4417 | 1.1254
126.444 | 1.1607
126.4463 | 1.1511
126.4486 | 1.1293
126.4509 | 1.1257
126.4532 | 1.1244
126.4555 | 1.1025
126.4578 | 1.0999
126.4601 | 1.1308
126.4624 | 1.1544
126.4647 | 1.142
126.467 | 1.1631
126.4694 | 1.1493
126.4717 | 1.1763
126.474 | 1.1149
126.4763 | 1.1043
126.4786 | 1.1066
126.4809 | 1.0997
126.4832 | 1.1307
126.4855 | 1.1059
126.4878 | 1.0952
126.4901 | 1.1314
126.4924 | 1.167
126.4947 | 1.1351
126.497 | 1.1317
126.4993 | 1.1064
126.5016 | 1.0941
126.5039 | 1.1561
126.5062 | 1.1683
126.5085 | 1.1189
126.5108 | 1.143
126.5131 | 1.1324
126.5154 | 1.0789
126.5177 | 1.1115
126.52 | 1.1255
126.5223 | 1.1163
126.5246 | 1.1645
126.5269 | 1.1443
126.5292 | 1.145
126.5315 | 1.1821
126.5338 | 1.1481
126.5361 | 1.1506
126.5385 | 1.1436
126.5408 | 1.1739
126.5431 | 1.1322
126.5454 | 1.1457
126.5477 | 1.156
126.55 | 1.1861
126.5523 | 1.1494
126.5546 | 1.1082
126.5569 | 1.1077
126.5592 | 1.1234
126.5615 | 1.142
126.5638 | 1.1155
126.5661 | 1.1486
126.5684 | 1.2069
126.5707 | 1.1249
126.573 | 1.1524
126.5753 | 1.1719
126.5776 | 1.1197
126.5799 | 1.1095
126.5822 | 1.1324
126.5845 | 1.1736
126.5868 | 1.207
126.5891 | 1.154
126.5914 | 1.1375
126.5937 | 1.1386
126.5961 | 1.1471
126.5984 | 1.1173
126.6007 | 1.1592
126.603 | 1.1711
126.6053 | 1.1415
126.6076 | 1.1555
126.6099 | 1.1522
126.6122 | 1.1532
126.6145 | 1.1308
126.6168 | 1.18
126.6191 | 1.1653
126.6214 | 1.1407
126.6237 | 1.1702
126.626 | 1.1951
126.6283 | 1.1837
126.6306 | 1.1681
126.6329 | 1.1819
126.6352 | 1.1327
126.6375 | 1.1909
126.6398 | 1.1753
126.6421 | 1.1225
126.6444 | 1.1565
126.6468 | 1.1195
126.6491 | 1.1646
126.6514 | 1.1347
126.6537 | 1.1365
126.656 | 1.1309
126.6583 | 1.1307
126.6606 | 1.1372
126.6629 | 1.1197
126.6652 | 1.1272
126.6675 | 1.123
126.6698 | 1.1341
126.6721 | 1.1531
126.6744 | 1.1362
126.6767 | 1.0976
126.679 | 1.118
126.6813 | 1.1042
126.6836 | 1.1377
126.6859 | 1.0942
126.6882 | 1.1016
126.6905 | 1.1148
126.6928 | 1.1601
126.6952 | 1.1338
126.6975 | 1.1576
126.6998 | 1.1793
126.7021 | 1.1691
126.7044 | 1.1001
126.7067 | 1.1167
126.709 | 1.1252
126.7113 | 1.1289
126.7136 | 1.1182
126.7159 | 1.1316
126.7182 | 1.1313
126.7205 | 1.0612
126.7228 | 1.0992
126.7251 | 1.1678
126.7274 | 1.1087
126.7297 | 1.1615
126.732 | 1.1564
126.7343 | 1.1471
126.7367 | 1.1178
126.739 | 1.1489
126.7413 | 1.156
126.7436 | 1.1007
126.7459 | 1.0979
126.7482 | 1.0941
126.7505 | 1.0933
126.7528 | 1.107
126.7551 | 1.1138
126.7574 | 1.1349
126.7597 | 1.1458
126.762 | 1.1091
126.7643 | 1.1324
126.7666 | 1.1711
126.7689 | 1.1603
126.7712 | 1.1431
126.7735 | 1.1202
126.7759 | 1.1647
126.7782 | 1.1439
126.7805 | 1.1634
126.7828 | 1.1299
126.7851 | 1.1149
126.7874 | 1.2043
126.7897 | 1.2033
126.792 | 1.2034
126.7943 | 1.2068
126.7966 | 1.1857
126.7989 | 1.2047
126.8012 | 1.1748
126.8035 | 1.2093
126.8058 | 1.1842
126.8081 | 1.1659
126.8104 | 1.159
126.8127 | 1.1277
126.8151 | 1.1679
126.8174 | 1.1535
126.8197 | 1.1171
126.822 | 1.1673
126.8243 | 1.1778
126.8266 | 1.1683
126.8289 | 1.124
126.8312 | 1.1395
126.8335 | 1.1476
126.8358 | 1.1627
126.8381 | 1.1909
126.8404 | 1.1306
126.8427 | 1.115
126.845 | 1.1744
126.8473 | 1.212
126.8496 | 1.1956
126.852 | 1.1527
126.8543 | 1.1189
126.8566 | 1.1503
126.8589 | 1.1603
126.8612 | 1.1379
126.8635 | 1.1282
126.8658 | 1.1682
126.8681 | 1.1235
126.8704 | 1.126
126.8727 | 1.1561
126.875 | 1.1885
126.8773 | 1.1874
126.8796 | 1.1195
126.8819 | 1.0777
126.8842 | 1.0773
126.8866 | 1.1062
126.8889 | 1.1327
126.8912 | 1.1095
126.8935 | 1.1259
126.8958 | 1.1951
126.8981 | 1.247
126.9004 | 1.2556
126.9027 | 1.2667
126.905 | 1.3388
126.9073 | 1.2511
126.9096 | 1.1924
126.9119 | 1.1832
126.9142 | 1.1803
126.9165 | 1.1463
126.9189 | 1.0844
126.9212 | 1.0703
126.9235 | 1.1181
126.9258 | 1.0992
126.9281 | 1.1116
126.9304 | 1.1059
126.9327 | 1.0729
126.935 | 1.1065
126.9373 | 1.1707
126.9396 | 1.1285
126.9419 | 1.0987
126.9442 | 1.1261
126.9465 | 1.1641
126.9488 | 1.1452
126.9512 | 1.1683
126.9535 | 1.1624
126.9558 | 1.1085
126.9581 | 1.0745
126.9604 | 1.0999
126.9627 | 1.1434
126.965 | 1.1452
126.9673 | 1.1188
126.9696 | 1.1229
126.9719 | 1.166
126.9742 | 1.1286
126.9765 | 1.1389
126.9788 | 1.1798
126.9812 | 1.1641
126.9835 | 1.1475
126.9858 | 1.1396
126.9881 | 1.15
126.9904 | 1.1695
126.9927 | 1.1447
126.995 | 1.2067
126.9973 | 1.2105
126.9996 | 1.2723
127.0019 | 1.3046
127.0042 | 1.2779
127.0065 | 1.2595
127.0088 | 1.2812
127.0112 | 1.2175
127.0135 | 1.1925
127.0158 | 1.201
127.0181 | 1.1658
127.0204 | 1.2151
127.0227 | 1.2339
127.025 | 1.2275
127.0273 | 1.1715
127.0296 | 1.2173
127.0319 | 1.1672
127.0342 | 1.1369
127.0365 | 1.1527
127.0389 | 1.3034
127.0412 | 1.5237
127.0435 | 2.2461
127.0458 | 4.4052
127.0481 | 8.6351
127.0504 | 12.4756
127.0527 | 10.2519
127.055 | 5.2679
127.0573 | 1.9626
127.0596 | 1.2589
127.0619 | 1.1292
127.0642 | 1.1504
127.0666 | 1.1538
127.0689 | 1.217
127.0712 | 1.1856
127.0735 | 1.1349
127.0758 | 1.1677
127.0781 | 1.2205
127.0804 | 1.1867
127.0827 | 1.1294
127.085 | 1.1883
127.0873 | 1.2219
127.0896 | 1.2928
127.092 | 1.2335
127.0943 | 1.1818
127.0966 | 1.1085
127.0989 | 1.1318
127.1012 | 1.1076
127.1035 | 1.1784
127.1058 | 1.159
127.1081 | 1.1614
127.1104 | 1.1361
127.1127 | 1.1737
127.115 | 1.1778
127.1173 | 1.1399
127.1197 | 1.1236
127.122 | 1.1111
127.1243 | 1.1223
127.1266 | 1.1278
127.1289 | 1.1199
127.1312 | 1.1122
127.1335 | 1.1444
127.1358 | 1.1296
127.1381 | 1.1199
127.1404 | 1.1338
127.1428 | 1.1516
127.1451 | 1.1449
127.1474 | 1.114
127.1497 | 1.0751
127.152 | 1.1279
127.1543 | 1.119
127.1566 | 1.1208
127.1589 | 1.0989
127.1612 | 1.0798
127.1635 | 1.1111
127.1658 | 1.1752
127.1682 | 1.2157
127.1705 | 1.1473
127.1728 | 1.125
127.1751 | 1.1061
127.1774 | 1.1037
127.1797 | 1.1088
127.182 | 1.1233
127.1843 | 1.1276
127.1866 | 1.1069
127.1889 | 1.1562
127.1912 | 1.1772
127.1936 | 1.1903
127.1959 | 1.1534
127.1982 | 1.1287
127.2005 | 1.1407
127.2028 | 1.1066
127.2051 | 1.0874
127.2074 | 1.1539
127.2097 | 1.1339
127.212 | 1.1249
127.2143 | 1.1194
127.2167 | 1.0995
127.219 | 1.0828
127.2213 | 1.1154
127.2236 | 1.1065
127.2259 | 1.1233
127.2282 | 1.1
127.2305 | 1.1244
127.2328 | 1.191
127.2351 | 1.1172
127.2374 | 1.0868
127.2398 | 1.0917
127.2421 | 1.1357
127.2444 | 1.1526
127.2467 | 1.1894
127.249 | 1.1518
127.2513 | 1.1263
127.2536 | 1.1145
127.2559 | 1.1442
127.2582 | 1.1798
127.2605 | 1.1591
127.2629 | 1.1072
127.2652 | 1.1898
127.2675 | 1.1815
127.2698 | 1.1671
127.2721 | 1.1269
127.2744 | 1.1973
127.2767 | 1.2213
127.279 | 1.2165
127.2813 | 1.1249
127.2836 | 1.186
127.286 | 1.1543
127.2883 | 1.168
127.2906 | 1.1523
127.2929 | 1.1346
127.2952 | 1.1469
127.2975 | 1.1514
127.2998 | 1.1151
127.3021 | 1.1621
127.3044 | 1.1306
127.3068 | 1.1234
127.3091 | 1.1175
127.3114 | 1.0941
127.3137 | 1.1367
127.316 | 1.1727
127.3183 | 1.1361
127.3206 | 1.0675
127.3229 | 1.0553
127.3252 | 1.0979
127.3276 | 1.0903
127.3299 | 1.1718
127.3322 | 1.1494
127.3345 | 1.0774
127.3368 | 1.1301
127.3391 | 1.1626
127.3414 | 1.0961
127.3437 | 1.1444
127.346 | 1.1685
127.3484 | 1.1335
127.3507 | 1.1011
127.353 | 1.1118
127.3553 | 1.0628
127.3576 | 1.0775
127.3599 | 1.1267
127.3622 | 1.1174
127.3645 | 1.0868
127.3668 | 1.1353
127.3692 | 1.1507
127.3715 | 1.1304
127.3738 | 1.1621
127.3761 | 1.1549
127.3784 | 1.1056
127.3807 | 1.0886
127.383 | 1.0729
127.3853 | 1.1062
127.3876 | 1.1527
127.39 | 1.1603
127.3923 | 1.1224
127.3946 | 1.0988
127.3969 | 1.1654
127.3992 | 1.1687
127.4015 | 1.1896
127.4038 | 1.1597
127.4061 | 1.1355
127.4084 | 1.0824
127.4108 | 1.0866
127.4131 | 1.0968
127.4154 | 1.065
127.4177 | 1.1247
127.42 | 1.1416
127.4223 | 1.1391
127.4246 | 1.0849
127.4269 | 1.1059
127.4293 | 1.1619
127.4316 | 1.1191
127.4339 | 1.1142
127.4362 | 1.1088
127.4385 | 1.119
127.4408 | 1.0958
127.4431 | 1.0882
127.4454 | 1.0849
127.4477 | 1.0668
127.4501 | 1.1079
127.4524 | 1.0833
127.4547 | 1.0785
127.457 | 1.1343
127.4593 | 1.2104
127.4616 | 1.2292
127.4639 | 1.1621
127.4662 | 1.1478
127.4686 | 1.1341
127.4709 | 1.1799
127.4732 | 1.1831
127.4755 | 1.2068
127.4778 | 1.1678
127.4801 | 1.1553
127.4824 | 1.1833
127.4847 | 1.1475
127.4871 | 1.1496
127.4894 | 1.177
127.4917 | 1.1923
127.494 | 1.1813
127.4963 | 1.1634
127.4986 | 1.1239
127.5009 | 1.1362
127.5032 | 1.1268
127.5056 | 1.0994
127.5079 | 1.1636
127.5102 | 1.0987
127.5125 | 1.0913
127.5148 | 1.1383
127.5171 | 1.1436
127.5194 | 1.1337
127.5217 | 1.0983
127.5241 | 1.1183
127.5264 | 1.1258
127.5287 | 1.1329
127.531 | 1.1507
127.5333 | 1.1017
127.5356 | 1.0798
127.5379 | 1.1249
127.5402 | 1.1373
127.5426 | 1.1425
127.5449 | 1.1616
127.5472 | 1.1516
127.5495 | 1.1419
127.5518 | 1.1496
127.5541 | 1.0786
127.5564 | 1.096
127.5587 | 1.1207
127.5611 | 1.0865
127.5634 | 1.108
127.5657 | 1.1063
127.568 | 1.1444
127.5703 | 1.1025
127.5726 | 1.0991
127.5749 | 1.1173
127.5773 | 1.1292
127.5796 | 1.1404
127.5819 | 1.1302
127.5842 | 1.146
127.5865 | 1.1583
127.5888 | 1.1123
127.5911 | 1.0843
127.5934 | 1.1089
127.5958 | 1.09
127.5981 | 1.0817
127.6004 | 1.1061
127.6027 | 1.102
127.605 | 1.1129
127.6073 | 1.1071
127.6096 | 1.0962
127.612 | 1.1516
127.6143 | 1.1582
127.6166 | 1.1171
127.6189 | 1.1768
127.6212 | 1.1435
127.6235 | 1.1353
127.6258 | 1.1417
127.6281 | 1.1456
127.6305 | 1.1192
127.6328 | 1.0868
127.6351 | 1.1319
127.6374 | 1.1713
127.6397 | 1.1426
127.642 | 1.167
127.6443 | 1.1504
127.6467 | 1.1532
127.649 | 1.1469
127.6513 | 1.1018
127.6536 | 1.0856
127.6559 | 1.1353
127.6582 | 1.1445
127.6605 | 1.1205
127.6629 | 1.1086
127.6652 | 1.1047
127.6675 | 1.1143
127.6698 | 1.1031
127.6721 | 1.0934
127.6744 | 1.1108
127.6767 | 1.137
127.6791 | 1.1314
127.6814 | 1.1313
127.6837 | 1.1505
127.686 | 1.1514
127.6883 | 1.1476
127.6906 | 1.1156
127.6929 | 1.1664
127.6952 | 1.1788
127.6976 | 1.1458
127.6999 | 1.0833
127.7022 | 1.1646
127.7045 | 1.1762
127.7068 | 1.1354
127.7091 | 1.1824
127.7114 | 1.1608
127.7138 | 1.1315
127.7161 | 1.1478
127.7184 | 1.1673
127.7207 | 1.1325
127.723 | 1.1315
127.7253 | 1.1071
127.7277 | 1.101
127.73 | 1.1708
127.7323 | 1.2262
127.7346 | 1.1902
127.7369 | 1.1892
127.7392 | 1.1345
127.7415 | 1.1739
127.7439 | 1.0933
127.7462 | 1.1201
127.7485 | 1.1643
127.7508 | 1.1228
127.7531 | 1.1241
127.7554 | 1.1534
127.7577 | 1.1239
127.7601 | 1.0973
127.7624 | 1.1164
127.7647 | 1.1318
127.767 | 1.1488
127.7693 | 1.1371
127.7716 | 1.1097
127.7739 | 1.0901
127.7763 | 1.1246
127.7786 | 1.1562
127.7809 | 1.1182
127.7832 | 1.1059
127.7855 | 1.0967
127.7878 | 1.115
127.7902 | 1.1194
127.7925 | 1.1347
127.7948 | 1.1113
127.7971 | 1.0755
127.7994 | 1.1418
127.8017 | 1.1094
127.804 | 1.0822
127.8064 | 1.0852
127.8087 | 1.1693
127.811 | 1.1652
127.8133 | 1.0978
127.8156 | 1.094
127.8179 | 1.0906
127.8202 | 1.0823
127.8226 | 1.0833
127.8249 | 1.0994
127.8272 | 1.1085
127.8295 | 1.1006
127.8318 | 1.1091
127.8341 | 1.1125
127.8365 | 1.0842
127.8388 | 1.1054
127.8411 | 1.149
127.8434 | 1.1249
127.8457 | 1.1145
127.848 | 1.1198
127.8504 | 1.0961
127.8527 | 1.1046
127.855 | 1.1078
127.8573 | 1.1123
127.8596 | 1.1342
127.8619 | 1.1289
127.8642 | 1.1031
127.8666 | 1.0888
127.8689 | 1.1168
127.8712 | 1.1328
127.8735 | 1.1185
127.8758 | 1.0523
127.8781 | 1.1033
127.8805 | 1.1715
127.8828 | 1.114
127.8851 | 1.1132
127.8874 | 1.1423
127.8897 | 1.0993
127.892 | 1.0895
127.8944 | 1.0873
127.8967 | 1.0905
127.899 | 1.1119
127.9013 | 1.1069
127.9036 | 1.0993
127.9059 | 1.0926
127.9082 | 1.1244
127.9106 | 1.1795
127.9129 | 1.1702
127.9152 | 1.1176
127.9175 | 1.1072
127.9198 | 1.1389
127.9221 | 1.1572
127.9245 | 1.1092
127.9268 | 1.1427
127.9291 | 1.085
127.9314 | 1.0937
127.9337 | 1.115
127.936 | 1.2137
127.9384 | 1.1682
127.9407 | 1.1591
127.943 | 1.2063
127.9453 | 1.1524
127.9476 | 1.0773
127.9499 | 1.1508
127.9523 | 1.2058
127.9546 | 1.175
127.9569 | 1.1541
127.9592 | 1.136
127.9615 | 1.1268
127.9638 | 1.1667
127.9662 | 1.1462
127.9685 | 1.1565
127.9708 | 1.1633
127.9731 | 1.2023
127.9754 | 1.1983
127.9777 | 1.1946
127.9801 | 1.1037
127.9824 | 1.1372
127.9847 | 1.18
127.987 | 1.1139
127.9893 | 1.1149
127.9916 | 1.179
127.994 | 1.1582
127.9963 | 1.1419
127.9986 | 1.1768
128.0009 | 1.1427
128.0032 | 1.1429
128.0055 | 1.1428
128.0079 | 1.1654
128.0102 | 1.1349
128.0125 | 1.1188
128.0148 | 1.0994
128.0171 | 1.1352
128.0194 | 1.1823
128.0218 | 1.2652
128.0241 | 1.5899
128.0264 | 2.9259
128.0287 | 7.9144
128.031 | 24.469
128.0334 | 40.4577
128.0357 | 46.7918
128.038 | 27.1243
128.0403 | 7.388
128.0426 | 2.347
128.0449 | 1.268
128.0473 | 1.3137
128.0496 | 1.3786
128.0519 | 1.3839
128.0542 | 1.4351
128.0565 | 1.3238
128.0588 | 1.1902
128.0612 | 1.1835
128.0635 | 1.1253
128.0658 | 1.1933
128.0681 | 1.1631
128.0704 | 1.1597
128.0727 | 1.2249
128.0751 | 1.2355
128.0774 | 1.1916
128.0797 | 1.1543
128.082 | 1.1458
128.0843 | 1.169
128.0867 | 1.1603
128.089 | 1.1594
128.0913 | 1.1732
128.0936 | 1.136
128.0959 | 1.1054
128.0982 | 1.1272
128.1006 | 1.1704
128.1029 | 1.1466
128.1052 | 1.1535
128.1075 | 1.1344
128.1098 | 1.1226
128.1122 | 1.17
128.1145 | 1.1546
128.1168 | 1.1772
128.1191 | 1.1738
128.1214 | 1.1792
128.1237 | 1.2387
128.1261 | 1.2006
128.1284 | 1.1602
128.1307 | 1.1729
128.133 | 1.1402
128.1353 | 1.1359
128.1377 | 1.1541
128.14 | 1.1307
128.1423 | 1.1135
128.1446 | 1.1579
128.1469 | 1.1698
128.1492 | 1.1308
128.1516 | 1.134
128.1539 | 1.1299
128.1562 | 1.1756
128.1585 | 1.1652
128.1608 | 1.1682
128.1632 | 1.1385
128.1655 | 1.1312
128.1678 | 1.0978
128.1701 | 1.1183
128.1724 | 1.1327
128.1747 | 1.0997
128.1771 | 1.1176
128.1794 | 1.1503
128.1817 | 1.1686
128.184 | 1.1494
128.1863 | 1.1398
128.1887 | 1.1963
128.191 | 1.2055
128.1933 | 1.1694
128.1956 | 1.1134
128.1979 | 1.1046
128.2002 | 1.1212
128.2026 | 1.0975
128.2049 | 1.1152
128.2072 | 1.1154
128.2095 | 1.1255
128.2118 | 1.1339
128.2142 | 1.1634
128.2165 | 1.1833
128.2188 | 1.182
128.2211 | 1.1499
128.2234 | 1.1292
128.2258 | 1.1996
128.2281 | 1.1678
128.2304 | 1.1497
128.2327 | 1.131
128.235 | 1.093
128.2374 | 1.0972
128.2397 | 1.0658
128.242 | 1.0797
128.2443 | 1.1269
128.2466 | 1.1333
128.2489 | 1.1253
128.2513 | 1.1509
128.2536 | 1.156
128.2559 | 1.136
128.2582 | 1.1447
128.2605 | 1.115
128.2629 | 1.1274
128.2652 | 1.1242
128.2675 | 1.104
128.2698 | 1.1319
128.2721 | 1.135
128.2745 | 1.1318
128.2768 | 1.2045
128.2791 | 1.145
128.2814 | 1.0867
128.2837 | 1.1195
128.2861 | 1.1095
128.2884 | 1.1
128.2907 | 1.1449
128.293 | 1.1599
128.2953 | 1.122
128.2977 | 1.0856
128.3 | 1.1161
128.3023 | 1.1531
128.3046 | 1.11
128.3069 | 1.1127
128.3093 | 1.146
128.3116 | 1.1826
128.3139 | 1.0843
128.3162 | 1.1086
128.3185 | 1.158
128.3209 | 1.1541
128.3232 | 1.1078
128.3255 | 1.1053
128.3278 | 1.071
128.3301 | 1.1008
128.3325 | 1.1288
128.3348 | 1.1495
128.3371 | 1.1718
128.3394 | 1.1422
128.3417 | 1.1387
128.3441 | 1.1402
128.3464 | 1.081
128.3487 | 1.129
128.351 | 1.1314
128.3533 | 1.1063
128.3557 | 1.1321
128.358 | 1.1379
128.3603 | 1.1395
128.3626 | 1.1335
128.3649 | 1.1131
128.3673 | 1.1773
128.3696 | 1.162
128.3719 | 1.1127
128.3742 | 1.1228
128.3765 | 1.1427
128.3789 | 1.1054
128.3812 | 1.1432
128.3835 | 1.1632
128.3858 | 1.1558
128.3881 | 1.1469
128.3905 | 1.1348
128.3928 | 1.1008
128.3951 | 1.0705
128.3974 | 1.039
128.3997 | 1.1138
128.4021 | 1.1079
128.4044 | 1.0644
128.4067 | 1.0818
128.409 | 1.1591
128.4113 | 1.1585
128.4137 | 1.1861
128.416 | 1.1693
128.4183 | 1.1594
128.4206 | 1.1334
128.4229 | 1.0845
128.4253 | 1.1447
128.4276 | 1.1945
128.4299 | 1.0951
128.4322 | 1.1181
128.4346 | 1.1543
128.4369 | 1.1758
128.4392 | 1.1227
128.4415 | 1.1492
128.4438 | 1.1733
128.4462 | 1.1259
128.4485 | 1.0991
128.4508 | 1.1341
128.4531 | 1.1079
128.4554 | 1.1357
128.4578 | 1.162
128.4601 | 1.1071
128.4624 | 1.1057
128.4647 | 1.1009
128.467 | 1.0817
128.4694 | 1.1505
128.4717 | 1.1778
128.474 | 1.1823
128.4763 | 1.119
128.4787 | 1.1394
128.481 | 1.1342
128.4833 | 1.1138
128.4856 | 1.145
128.4879 | 1.1271
128.4903 | 1.1026
128.4926 | 1.1122
128.4949 | 1.1033
128.4972 | 1.1008
128.4995 | 1.1778
128.5019 | 1.1531
128.5042 | 1.1171
128.5065 | 1.1378
128.5088 | 1.0954
128.5112 | 1.1142
128.5135 | 1.1263
128.5158 | 1.1717
128.5181 | 1.1554
128.5204 | 1.1142
128.5228 | 1.1056
128.5251 | 1.1181
128.5274 | 1.111
128.5297 | 1.0936
128.532 | 1.1324
128.5344 | 1.1754
128.5367 | 1.1527
128.539 | 1.1123
128.5413 | 1.1106
128.5437 | 1.1039
128.546 | 1.1347
128.5483 | 1.1157
128.5506 | 1.086
128.5529 | 1.1036
128.5553 | 1.1389
128.5576 | 1.179
128.5599 | 1.1372
128.5622 | 1.1459
128.5646 | 1.1361
128.5669 | 1.1319
128.5692 | 1.1195
128.5715 | 1.119
128.5739 | 1.1682
128.5762 | 1.1781
128.5785 | 1.1275
128.5808 | 1.1306
128.5831 | 1.158
128.5855 | 1.1461
128.5878 | 1.1702
128.5901 | 1.131
128.5924 | 1.135
128.5947 | 1.1416
128.5971 | 1.178
128.5994 | 1.1365
128.6017 | 1.1281
128.604 | 1.0983
128.6064 | 1.1281
128.6087 | 1.1177
128.611 | 1.1039
128.6133 | 1.1241
128.6157 | 1.0738
128.618 | 1.0922
128.6203 | 1.0957
128.6226 | 1.1222
128.6249 | 1.1037
128.6273 | 1.0773
128.6296 | 1.0412
128.6319 | 1.0857
128.6342 | 1.1282
128.6366 | 1.1673
128.6389 | 1.1288
128.6412 | 1.17
128.6435 | 1.1355
128.6459 | 1.1221
128.6482 | 1.1044
128.6505 | 1.1519
128.6528 | 1.1271
128.6551 | 1.1591
128.6575 | 1.1946
128.6598 | 1.1394
128.6621 | 1.1409
128.6644 | 1.1585
128.6667 | 1.0916
128.6691 | 1.0982
128.6714 | 1.1651
128.6737 | 1.1484
128.676 | 1.1216
128.6784 | 1.1245
128.6807 | 1.134
128.683 | 1.1012
128.6853 | 1.0933
128.6877 | 1.1277
128.69 | 1.1584
128.6923 | 1.1494
128.6946 | 1.1334
128.697 | 1.1515
128.6993 | 1.1162
128.7016 | 1.1058
128.7039 | 1.0529
128.7062 | 1.1115
128.7086 | 1.0995
128.7109 | 1.0728
128.7132 | 1.0879
128.7155 | 1.1349
128.7179 | 1.1187
128.7202 | 1.1755
128.7225 | 1.1444
128.7248 | 1.1286
128.7272 | 1.0856
128.7295 | 1.132
128.7318 | 1.0986
128.7341 | 1.1173
128.7365 | 1.1012
128.7388 | 1.083
128.7411 | 1.1184
128.7434 | 1.1373
128.7457 | 1.1797
128.7481 | 1.1888
128.7504 | 1.1486
128.7527 | 1.1141
128.755 | 1.1442
128.7574 | 1.1255
128.7597 | 1.1195
128.762 | 1.1127
128.7643 | 1.0887
128.7667 | 1.1112
128.769 | 1.1221
128.7713 | 1.1257
128.7736 | 1.1097
128.776 | 1.1198
128.7783 | 1.1022
128.7806 | 1.1397
128.7829 | 1.1425
128.7853 | 1.0955
128.7876 | 1.0785
128.7899 | 1.1154
128.7922 | 1.1506
128.7946 | 1.1596
128.7969 | 1.0839
128.7992 | 1.103
128.8015 | 1.0813
128.8038 | 1.17
128.8062 | 1.1571
128.8085 | 1.1317
128.8108 | 1.1031
128.8131 | 1.1152
128.8155 | 1.1528
128.8178 | 1.1407
128.8201 | 1.15
128.8224 | 1.1473
128.8248 | 1.1106
128.8271 | 1.0829
128.8294 | 1.1335
128.8317 | 1.1264
128.8341 | 1.0839
128.8364 | 1.1122
128.8387 | 1.1196
128.841 | 1.151
128.8434 | 1.1595
128.8457 | 1.13
128.848 | 1.0926
128.8503 | 1.1325
128.8527 | 1.1548
128.855 | 1.1161
128.8573 | 1.1004
128.8596 | 1.1325
128.862 | 1.1611
128.8643 | 1.1869
128.8666 | 1.1469
128.8689 | 1.1275
128.8713 | 1.1188
128.8736 | 1.0845
128.8759 | 1.0897
128.8782 | 1.1171
128.8806 | 1.1903
128.8829 | 1.1903
128.8852 | 1.1146
128.8875 | 1.1342
128.8899 | 1.1327
128.8922 | 1.1584
128.8945 | 1.2076
128.8968 | 1.226
128.8992 | 1.1891
128.9015 | 1.1335
128.9038 | 1.1108
128.9061 | 1.1143
128.9085 | 1.1672
128.9108 | 1.1762
128.9131 | 1.1486
128.9154 | 1.1464
128.9178 | 1.0909
128.9201 | 1.0986
128.9224 | 1.0787
128.9247 | 1.0902
128.9271 | 1.1013
128.9294 | 1.1219
128.9317 | 1.0827
128.934 | 1.1299
128.9364 | 1.1409
128.9387 | 1.1247
128.941 | 1.1054
128.9433 | 1.1494
128.9457 | 1.141
128.948 | 1.1367
128.9503 | 1.1669
128.9526 | 1.1414
128.955 | 1.0935
128.9573 | 1.1456
128.9596 | 1.1246
128.962 | 1.0797
128.9643 | 1.1016
128.9666 | 1.116
128.9689 | 1.102
128.9713 | 1.1204
128.9736 | 1.1493
128.9759 | 1.1497
128.9782 | 1.1565
128.9806 | 1.1119
128.9829 | 1.1185
128.9852 | 1.1301
128.9875 | 1.1575
128.9899 | 1.094
128.9922 | 1.0786
128.9945 | 1.0765
128.9968 | 1.0885
128.9992 | 1.1058
129.0015 | 1.1455
129.0038 | 1.1671
129.0061 | 1.1438
129.0085 | 1.1722
129.0108 | 1.1564
129.0131 | 1.1859
129.0154 | 1.1657
129.0178 | 1.2527
129.0201 | 1.1627
129.0224 | 1.1712
129.0248 | 1.2032
129.0271 | 1.1427
129.0294 | 1.2105
129.0317 | 1.396
129.0341 | 1.4808
129.0364 | 1.8201
129.0387 | 1.8287
129.041 | 1.5933
129.0434 | 1.3584
129.0457 | 1.2587
129.048 | 1.2788
129.0503 | 1.2204
129.0527 | 1.1577
129.055 | 1.202
129.0573 | 1.2194
129.0596 | 1.1333
129.062 | 1.073
129.0643 | 1.0662
129.0666 | 1.1454
129.069 | 1.1545
129.0713 | 1.1419
129.0736 | 1.1673
129.0759 | 1.1058
129.0783 | 1.1363
129.0806 | 1.1252
129.0829 | 1.1217
129.0852 | 1.0731
129.0876 | 1.0968
129.0899 | 1.124
129.0922 | 1.1406
129.0945 | 1.1613
129.0969 | 1.1167
129.0992 | 1.1597
129.1015 | 1.1554
129.1039 | 1.1426
129.1062 | 1.1612
129.1085 | 1.1474
129.1108 | 1.1495
129.1132 | 1.1109
129.1155 | 1.1554
129.1178 | 1.1516
129.1201 | 1.1527
129.1225 | 1.1004
129.1248 | 1.1152
129.1271 | 1.1169
129.1295 | 1.1541
129.1318 | 1.1637
129.1341 | 1.1579
129.1364 | 1.1337
129.1388 | 1.14
129.1411 | 1.1321
129.1434 | 1.1904
129.1457 | 1.1724
129.1481 | 1.1557
129.1504 | 1.1359
129.1527 | 1.1471
129.1551 | 1.1337
129.1574 | 1.1035
129.1597 | 1.1116
129.162 | 1.0867
129.1644 | 1.068
129.1667 | 1.1116
129.169 | 1.1109
129.1713 | 1.145
129.1737 | 1.1426
129.176 | 1.1713
129.1783 | 1.1508
129.1807 | 1.1106
129.183 | 1.1044
129.1853 | 1.0936
129.1876 | 1.0993
129.19 | 1.0929
129.1923 | 1.1455
129.1946 | 1.0949
129.1969 | 1.1112
129.1993 | 1.1788
129.2016 | 1.1494
129.2039 | 1.0918
129.2063 | 1.1046
129.2086 | 1.1495
129.2109 | 1.1493
129.2132 | 1.0767
129.2156 | 1.0604
129.2179 | 1.1132
129.2202 | 1.1407
129.2226 | 1.1287
129.2249 | 1.142
129.2272 | 1.1126
129.2295 | 1.1195
129.2319 | 1.1275
129.2342 | 1.1229
129.2365 | 1.1261
129.2389 | 1.0967
129.2412 | 1.1185
129.2435 | 1.1441
129.2458 | 1.1642
129.2482 | 1.1553
129.2505 | 1.1235
129.2528 | 1.0957
129.2552 | 1.1339
129.2575 | 1.2328
129.2598 | 1.2123
129.2621 | 1.1565
129.2645 | 1.1477
129.2668 | 1.1019
129.2691 | 1.1454
129.2715 | 1.1397
129.2738 | 1.1283
129.2761 | 1.1005
129.2784 | 1.1325
129.2808 | 1.1465
129.2831 | 1.1237
129.2854 | 1.0984
129.2877 | 1.1272
129.2901 | 1.1434
129.2924 | 1.1377
129.2947 | 1.1393
129.2971 | 1.1159
129.2994 | 1.1173
129.3017 | 1.1551
129.304 | 1.1678
129.3064 | 1.167
129.3087 | 1.091
129.311 | 1.1574
129.3134 | 1.1655
129.3157 | 1.0986
129.318 | 1.1572
129.3203 | 1.1578
129.3227 | 1.1794
129.325 | 1.1007
129.3273 | 1.0878
129.3297 | 1.1203
129.332 | 1.0924
129.3343 | 1.1674
129.3367 | 1.1671
129.339 | 1.135
129.3413 | 1.1204
129.3436 | 1.1053
129.346 | 1.1292
129.3483 | 1.139
129.3506 | 1.2006
129.353 | 1.2079
129.3553 | 1.2024
129.3576 | 1.1892
129.3599 | 1.1274
129.3623 | 1.1507
129.3646 | 1.1257
129.3669 | 1.1548
129.3693 | 1.1003
129.3716 | 1.1182
129.3739 | 1.1349
129.3763 | 1.0839
129.3786 | 1.0954
129.3809 | 1.0638
129.3832 | 1.0767
129.3856 | 1.1456
129.3879 | 1.1524
129.3902 | 1.127
129.3926 | 1.1085
129.3949 | 1.0865
129.3972 | 1.1068
129.3995 | 1.1317
129.4019 | 1.1535
129.4042 | 1.1604
129.4065 | 1.1425
129.4089 | 1.1201
129.4112 | 1.0868
129.4135 | 1.1509
129.4159 | 1.1503
129.4182 | 1.0923
129.4205 | 1.114
129.4228 | 1.1054
129.4252 | 1.1455
129.4275 | 1.1487
129.4298 | 1.0866
129.4322 | 1.0911
129.4345 | 1.1407
129.4368 | 1.1484
129.4392 | 1.0857
129.4415 | 1.1081
129.4438 | 1.1395
129.4461 | 1.1323
129.4485 | 1.1159
129.4508 | 1.0748
129.4531 | 1.072
129.4555 | 1.075
129.4578 | 1.0804
129.4601 | 1.102
129.4625 | 1.0949
129.4648 | 1.0973
129.4671 | 1.113
129.4694 | 1.1356
129.4718 | 1.1044
129.4741 | 1.1065
129.4764 | 1.0703
129.4788 | 1.0941
129.4811 | 1.136
129.4834 | 1.0924
129.4858 | 1.073
129.4881 | 1.1084
129.4904 | 1.1703
129.4928 | 1.1587
129.4951 | 1.1068
129.4974 | 1.1109
129.4997 | 1.1261
129.5021 | 1.1106
129.5044 | 1.0867
129.5067 | 1.1119
129.5091 | 1.1147
129.5114 | 1.1069
129.5137 | 1.0757
129.5161 | 1.1116
129.5184 | 1.0952
129.5207 | 1.0757
129.523 | 1.1156
129.5254 | 1.1169
129.5277 | 1.0608
129.53 | 1.0655
129.5324 | 1.1145
129.5347 | 1.1192
129.537 | 1.1043
129.5394 | 1.1043
129.5417 | 1.106
129.544 | 1.1315
129.5464 | 1.0803
129.5487 | 1.1234
129.551 | 1.1001
129.5533 | 1.0913
129.5557 | 1.0983
129.558 | 1.0837
129.5603 | 1.071
129.5627 | 1.1091
129.565 | 1.1066
129.5673 | 1.105
129.5697 | 1.1596
129.572 | 1.1287
129.5743 | 1.0988
129.5767 | 1.1383
129.579 | 1.2035
129.5813 | 1.1773
129.5837 | 1.0895
129.586 | 1.1215
129.5883 | 1.1636
129.5906 | 1.1642
129.593 | 1.1147
129.5953 | 1.1105
129.5976 | 1.1249
129.6 | 1.1328
129.6023 | 1.1346
129.6046 | 1.1343
129.607 | 1.1195
129.6093 | 1.1286
129.6116 | 1.1815
129.614 | 1.1727
129.6163 | 1.1107
129.6186 | 1.0869
129.621 | 1.0872
129.6233 | 1.0593
129.6256 | 1.1061
129.628 | 1.165
129.6303 | 1.1776
129.6326 | 1.0898
129.6349 | 1.0591
129.6373 | 1.1051
129.6396 | 1.1502
129.6419 | 1.1051
129.6443 | 1.1295
129.6466 | 1.1098
129.6489 | 1.1038
129.6513 | 1.0872
129.6536 | 1.0959
129.6559 | 1.1179
129.6583 | 1.0849
129.6606 | 1.0948
129.6629 | 1.1124
129.6653 | 1.0834
129.6676 | 1.17
129.6699 | 1.1368
129.6723 | 1.1717
129.6746 | 1.1726
129.6769 | 1.0971
129.6793 | 1.1316
129.6816 | 1.1179
129.6839 | 1.1312
129.6863 | 1.1488
129.6886 | 1.1552
129.6909 | 1.1556
129.6932 | 1.1401
129.6956 | 1.1079
129.6979 | 1.1124
129.7002 | 1.1173
129.7026 | 1.161
129.7049 | 1.1284
129.7072 | 1.1193
129.7096 | 1.1271
129.7119 | 1.1689
129.7142 | 1.1471
129.7166 | 1.1319
129.7189 | 1.1612
129.7212 | 1.1488
129.7236 | 1.0634
129.7259 | 1.0836
129.7282 | 1.1656
129.7306 | 1.1144
129.7329 | 1.1016
129.7352 | 1.1507
129.7376 | 1.0965
129.7399 | 1.0914
129.7422 | 1.1179
129.7446 | 1.1306
129.7469 | 1.1352
129.7492 | 1.1027
129.7516 | 1.0764
129.7539 | 1.096
129.7562 | 1.1084
129.7586 | 1.1508
129.7609 | 1.1435
129.7632 | 1.1412
129.7656 | 1.1265
129.7679 | 1.1589
129.7702 | 1.1492
129.7726 | 1.1209
129.7749 | 1.1008
129.7772 | 1.1129
129.7796 | 1.1214
129.7819 | 1.1407
129.7842 | 1.128
129.7866 | 1.1083
129.7889 | 1.1108
129.7912 | 1.0886
129.7935 | 1.1107
129.7959 | 1.1554
129.7982 | 1.1064
129.8006 | 1.1512
129.8029 | 1.1321
129.8052 | 1.1454
129.8076 | 1.1157
129.8099 | 1.1269
129.8122 | 1.1677
129.8146 | 1.1484
129.8169 | 1.0921
129.8192 | 1.1286
129.8216 | 1.215
129.8239 | 1.1809
129.8262 | 1.1316
129.8286 | 1.1447
129.8309 | 1.1192
129.8332 | 1.1082
129.8356 | 1.115
129.8379 | 1.1736
129.8402 | 1.1637
129.8426 | 1.1475
129.8449 | 1.0939
129.8472 | 1.1274
129.8496 | 1.1089
129.8519 | 1.0998
129.8542 | 1.1305
129.8566 | 1.1262
129.8589 | 1.1289
129.8612 | 1.1238
129.8636 | 1.0706
129.8659 | 1.0704
129.8682 | 1.112
129.8706 | 1.1411
129.8729 | 1.1383
129.8752 | 1.1967
129.8776 | 1.1811
129.8799 | 1.1178
129.8822 | 1.1115
129.8846 | 1.1536
129.8869 | 1.2401
129.8892 | 1.1357
129.8916 | 1.1237
129.8939 | 1.1418
129.8962 | 1.1375
129.8986 | 1.1045
129.9009 | 1.0891
129.9032 | 1.1552
129.9056 | 1.1305
129.9079 | 1.0967
129.9102 | 1.1131
129.9126 | 1.1393
129.9149 | 1.1157
129.9172 | 1.0882
129.9196 | 1.0938
129.9219 | 1.1086
129.9242 | 1.1041
129.9266 | 1.1099
129.9289 | 1.1025
129.9312 | 1.0985
129.9336 | 1.1295
129.9359 | 1.1774
129.9382 | 1.1234
129.9406 | 1.1096
129.9429 | 1.0897
129.9453 | 1.0931
129.9476 | 1.1434
129.9499 | 1.1508
129.9523 | 1.1275
129.9546 | 1.0798
129.9569 | 1.0706
129.9593 | 1.0961
129.9616 | 1.1814
129.9639 | 1.1674
129.9663 | 1.1853
129.9686 | 1.177
129.9709 | 1.085
129.9733 | 1.068
129.9756 | 1.0702
129.9779 | 1.1475
129.9803 | 1.1578
129.9826 | 1.1429
129.9849 | 1.153
129.9873 | 1.1072
129.9896 | 1.0938
129.9919 | 1.1228
129.9943 | 1.1522
129.9966 | 1.1512
129.999 | 1.1296
130.0013 | 1.1106
130.0036 | 1.1205
130.006 | 1.1682
130.0083 | 1.1286
130.0106 | 1.0955
130.013 | 1.1653
130.0153 | 1.1372
130.0176 | 1.1178
130.02 | 1.1209
130.0223 | 1.1026
130.0246 | 1.1491
130.027 | 1.1638
130.0293 | 1.1358
130.0316 | 1.1251
130.034 | 1.1629
130.0363 | 1.2807
130.0386 | 1.2974
130.041 | 1.313
130.0433 | 1.5726
130.0457 | 1.9698
130.048 | 2.5072
130.0503 | 3.2634
130.0527 | 2.9468
130.055 | 1.8448
130.0573 | 1.3657
130.0597 | 1.1847
130.062 | 1.1722
130.0643 | 1.2091
130.0667 | 1.2267
130.069 | 1.1959
130.0713 | 1.1601
130.0737 | 1.1257
130.076 | 1.1285
130.0784 | 1.1736
130.0807 | 1.4422
130.083 | 1.892
130.0854 | 2.6846
130.0877 | 2.5084
130.09 | 2.1025
130.0924 | 1.6339
130.0947 | 1.2279
130.097 | 1.1264
130.0994 | 1.2145
130.1017 | 1.2051
130.104 | 1.1772
130.1064 | 1.1397
130.1087 | 1.1496
130.1111 | 1.1252
130.1134 | 1.1537
130.1157 | 1.1466
130.1181 | 1.1519
130.1204 | 1.0955
130.1227 | 1.1032
130.1251 | 1.1176
130.1274 | 1.0732
130.1297 | 1.083
130.1321 | 1.0967
130.1344 | 1.0769
130.1368 | 1.1148
130.1391 | 1.1055
130.1414 | 1.1264
130.1438 | 1.1757
130.1461 | 1.1576
130.1484 | 1.0771
130.1508 | 1.108
130.1531 | 1.1408
130.1554 | 1.1152
130.1578 | 1.0961
130.1601 | 1.1241
130.1625 | 1.1173
130.1648 | 1.1165
130.1671 | 1.0927
130.1695 | 1.101
130.1718 | 1.1092
130.1741 | 1.1108
130.1765 | 1.1315
130.1788 | 1.1278
130.1811 | 1.1395
130.1835 | 1.1738
130.1858 | 1.1282
130.1882 | 1.0988
130.1905 | 1.1256
130.1928 | 1.1263
130.1952 | 1.1236
130.1975 | 1.0964
130.1998 | 1.1036
130.2022 | 1.1586
130.2045 | 1.1542
130.2068 | 1.151
130.2092 | 1.1226
130.2115 | 1.0557
130.2139 | 1.0649
130.2162 | 1.1158
130.2185 | 1.1182
130.2209 | 1.1213
130.2232 | 1.1331
130.2255 | 1.1196
130.2279 | 1.0863
130.2302 | 1.1207
130.2326 | 1.1538
130.2349 | 1.1552
130.2372 | 1.143
130.2396 | 1.1217
130.2419 | 1.1508
130.2442 | 1.1267
130.2466 | 1.1105
130.2489 | 1.1103
130.2513 | 1.1341
130.2536 | 1.1128
130.2559 | 1.1171
130.2583 | 1.1832
130.2606 | 1.1436
130.2629 | 1.1296
130.2653 | 1.1051
130.2676 | 1.1023
130.27 | 1.1006
130.2723 | 1.1819
130.2746 | 1.1954
130.277 | 1.1903
130.2793 | 1.1397
130.2816 | 1.0892
130.284 | 1.1252
130.2863 | 1.1414
130.2887 | 1.1499
130.291 | 1.2073
130.2933 | 1.1672
130.2957 | 1.1153
130.298 | 1.1249
130.3003 | 1.1743
130.3027 | 1.2003
130.305 | 1.1084
130.3074 | 1.1391
130.3097 | 1.15
130.312 | 1.1348
130.3144 | 1.0898
130.3167 | 1.141
130.319 | 1.1378
130.3214 | 1.114
130.3237 | 1.1399
130.3261 | 1.1328
130.3284 | 1.1464
130.3307 | 1.1444
130.3331 | 1.1349
130.3354 | 1.1437
130.3377 | 1.1849
130.3401 | 1.1563
130.3424 | 1.0931
130.3448 | 1.0978
130.3471 | 1.0794
130.3494 | 1.1014
130.3518 | 1.1133
130.3541 | 1.1087
130.3565 | 1.1175
130.3588 | 1.0654
130.3611 | 1.082
130.3635 | 1.1232
130.3658 | 1.1687
130.3681 | 1.1668
130.3705 | 1.1274
130.3728 | 1.1291
130.3752 | 1.1174
130.3775 | 1.104
130.3798 | 1.0903
130.3822 | 1.1847
130.3845 | 1.1641
130.3869 | 1.075
130.3892 | 1.122
130.3915 | 1.1123
130.3939 | 1.0974
130.3962 | 1.1015
130.3985 | 1.1417
130.4009 | 1.1241
130.4032 | 1.1017
130.4056 | 1.1034
130.4079 | 1.1397
130.4102 | 1.1599
130.4126 | 1.1334
130.4149 | 1.094
130.4173 | 1.0584
130.4196 | 1.0917
130.4219 | 1.113
130.4243 | 1.0995
130.4266 | 1.1077
130.4289 | 1.0819
130.4313 | 1.1081
130.4336 | 1.1208
130.436 | 1.0992
130.4383 | 1.0815
130.4406 | 1.049
130.443 | 1.0727
130.4453 | 1.1029
130.4477 | 1.1146
130.45 | 1.0902
130.4523 | 1.1032
130.4547 | 1.105
130.457 | 1.1185
130.4594 | 1.1243
130.4617 | 1.0925
130.464 | 1.1288
130.4664 | 1.0708
130.4687 | 1.109
130.4711 | 1.1297
130.4734 | 1.0904
130.4757 | 1.0725
130.4781 | 1.0755
130.4804 | 1.0837
130.4827 | 1.0978
130.4851 | 1.1185
130.4874 | 1.1203
130.4898 | 1.1134
130.4921 | 1.1696
130.4944 | 1.1381
130.4968 | 1.1718
130.4991 | 1.1975
130.5015 | 1.1912
130.5038 | 1.1505
130.5061 | 1.1556
130.5085 | 1.1117
130.5108 | 1.1123
130.5132 | 1.1115
130.5155 | 1.088
130.5178 | 1.117
130.5202 | 1.1114
130.5225 | 1.1669
130.5249 | 1.1863
130.5272 | 1.1185
130.5295 | 1.1344
130.5319 | 1.1785
130.5342 | 1.158
130.5366 | 1.1561
130.5389 | 1.1407
130.5412 | 1.1061
130.5436 | 1.1645
130.5459 | 1.1497
130.5483 | 1.1292
130.5506 | 1.0869
130.5529 | 1.1088
130.5553 | 1.126
130.5576 | 1.1537
130.56 | 1.1761
130.5623 | 1.1669
130.5646 | 1.1681
130.567 | 1.1253
130.5693 | 1.1263
130.5717 | 1.181
130.574 | 1.1435
130.5763 | 1.115
130.5787 | 1.1571
130.581 | 1.1505
130.5834 | 1.1564
130.5857 | 1.1085
130.588 | 1.1173
130.5904 | 1.2028
130.5927 | 1.145
130.5951 | 1.1252
130.5974 | 1.1339
130.5997 | 1.1273
130.6021 | 1.1407
130.6044 | 1.1129
130.6068 | 1.0873
130.6091 | 1.0916
130.6114 | 1.1299
130.6138 | 1.1171
130.6161 | 1.1501
130.6185 | 1.1104
130.6208 | 1.0907
130.6232 | 1.1236
130.6255 | 1.0897
130.6278 | 1.0703
130.6302 | 1.0868
130.6325 | 1.0874
130.6349 | 1.1067
130.6372 | 1.0946
130.6395 | 1.0629
130.6419 | 1.1078
130.6442 | 1.0905
130.6466 | 1.0693
130.6489 | 1.0804
130.6512 | 1.0908
130.6536 | 1.1043
130.6559 | 1.1629
130.6583 | 1.1039
130.6606 | 1.1396
130.6629 | 1.1485
130.6653 | 1.1066
130.6676 | 1.1293
130.67 | 1.154
130.6723 | 1.1133
130.6747 | 1.0679
130.677 | 1.1024
130.6793 | 1.0954
130.6817 | 1.1196
130.684 | 1.1462
130.6864 | 1.1096
130.6887 | 1.1298
130.691 | 1.1471
130.6934 | 1.1399
130.6957 | 1.0764
130.6981 | 1.0997
130.7004 | 1.1248
130.7027 | 1.1017
130.7051 | 1.0674
130.7074 | 1.1213
130.7098 | 1.1441
130.7121 | 1.1471
130.7144 | 1.1878
130.7168 | 1.1333
130.7191 | 1.1666
130.7215 | 1.1751
130.7238 | 1.1442
130.7262 | 1.1545
130.7285 | 1.111
130.7308 | 1.1491
130.7332 | 1.1826
130.7355 | 1.1909
130.7379 | 1.2014
130.7402 | 1.1643
130.7425 | 1.1439
130.7449 | 1.2112
130.7472 | 1.1461
130.7496 | 1.1587
130.7519 | 1.1593
130.7542 | 1.1776
130.7566 | 1.1625
130.7589 | 1.1067
130.7613 | 1.1091
130.7636 | 1.1414
130.766 | 1.1772
130.7683 | 1.1764
130.7706 | 1.1562
130.773 | 1.2094
130.7753 | 1.2319
130.7777 | 1.2245
130.78 | 1.1864
130.7824 | 1.1495
130.7847 | 1.1622
130.787 | 1.1652
130.7894 | 1.1403
130.7917 | 1.1405
130.7941 | 1.1121
130.7964 | 1.1205
130.7987 | 1.1631
130.8011 | 1.1145
130.8034 | 1.0742
130.8058 | 1.0956
130.8081 | 1.1733
130.8105 | 1.1691
130.8128 | 1.1569
130.8151 | 1.0957
130.8175 | 1.1177
130.8198 | 1.1843
130.8222 | 1.1418
130.8245 | 1.0639
130.8269 | 1.1072
130.8292 | 1.1252
130.8315 | 1.128
130.8339 | 1.0989
130.8362 | 1.1535
130.8386 | 1.1333
130.8409 | 1.0947
130.8433 | 1.0977
130.8456 | 1.1263
130.8479 | 1.1679
130.8503 | 1.1165
130.8526 | 1.0861
130.855 | 1.1037
130.8573 | 1.1602
130.8597 | 1.166
130.862 | 1.1637
130.8643 | 1.1382
130.8667 | 1.125
130.869 | 1.1057
130.8714 | 1.1282
130.8737 | 1.1167
130.8761 | 1.1383
130.8784 | 1.1393
130.8807 | 1.1311
130.8831 | 1.1479
130.8854 | 1.1479
130.8878 | 1.1082
130.8901 | 1.0951
130.8925 | 1.0884
130.8948 | 1.1544
130.8971 | 1.1244
130.8995 | 1.0691
130.9018 | 1.0953
130.9042 | 1.1411
130.9065 | 1.1283
130.9089 | 1.1766
130.9112 | 1.1562
130.9135 | 1.0797
130.9159 | 1.097
130.9182 | 1.1061
130.9206 | 1.1293
130.9229 | 1.1495
130.9253 | 1.142
130.9276 | 1.1181
130.9299 | 1.1169
130.9323 | 1.1134
130.9346 | 1.113
130.937 | 1.0821
130.9393 | 1.1121
130.9417 | 1.1181
130.944 | 1.1051
130.9464 | 1.1235
130.9487 | 1.1486
130.951 | 1.1633
130.9534 | 1.1293
130.9557 | 1.1518
130.9581 | 1.1731
130.9604 | 1.1157
130.9628 | 1.1066
130.9651 | 1.1359
130.9674 | 1.1965
130.9698 | 1.1713
130.9721 | 1.1284
130.9745 | 1.1344
130.9768 | 1.1872
130.9792 | 1.1972
130.9815 | 1.1916
130.9839 | 1.1958
130.9862 | 1.1866
130.9885 | 1.1985
130.9909 | 1.1272
130.9932 | 1.1711
130.9956 | 1.1083
130.9979 | 1.078
131.0003 | 1.0756
131.0026 | 1.0766
131.0049 | 1.0949
131.0073 | 1.1649
131.0096 | 1.1808
131.012 | 1.1472
131.0143 | 1.1516
131.0167 | 1.1556
131.019 | 1.1819
131.0214 | 1.1329
131.0237 | 1.1018
131.026 | 1.1123
131.0284 | 1.1684
131.0307 | 1.2094
131.0331 | 1.1658
131.0354 | 1.2664
131.0378 | 1.5017
131.0401 | 2.3142
131.0425 | 3.8374
131.0448 | 4.8671
131.0471 | 5.1121
131.0495 | 3.1203
131.0518 | 1.7439
131.0542 | 1.3134
131.0565 | 1.1968
131.0589 | 1.1938
131.0612 | 1.1562
131.0636 | 1.1441
131.0659 | 1.1916
131.0682 | 1.1177
131.0706 | 1.1723
131.0729 | 1.3853
131.0753 | 2.1066
131.0776 | 3.3359
131.08 | 4.5918
131.0823 | 5.4257
131.0846 | 4.4846
131.087 | 2.5354
131.0893 | 1.5776
131.0917 | 1.3165
131.094 | 1.2315
131.0964 | 1.2021
131.0987 | 1.1582
131.1011 | 1.1318
131.1034 | 1.1153
131.1058 | 1.1133
131.1081 | 1.133
131.1104 | 1.145
131.1128 | 1.1395
131.1151 | 1.1258
131.1175 | 1.1021
131.1198 | 1.1002
131.1222 | 1.0955
131.1245 | 1.0828
131.1269 | 1.1032
131.1292 | 1.1529
131.1316 | 1.1136
131.1339 | 1.1166
131.1362 | 1.1175
131.1386 | 1.0886
131.1409 | 1.1133
131.1433 | 1.0949
131.1456 | 1.079
131.148 | 1.1035
131.1503 | 1.1536
131.1527 | 1.153
131.155 | 1.103
131.1574 | 1.1277
131.1597 | 1.1097
131.162 | 1.1199
131.1644 | 1.1467
131.1667 | 1.1614
131.1691 | 1.1344
131.1714 | 1.18
131.1738 | 1.1699
131.1761 | 1.1108
131.1785 | 1.1308
131.1808 | 1.1353
131.1832 | 1.1082
131.1855 | 1.1224
131.1878 | 1.1622
131.1902 | 1.1508
131.1925 | 1.0978
131.1949 | 1.1397
131.1972 | 1.203
131.1996 | 1.1678
131.2019 | 1.1821
131.2043 | 1.1788
131.2066 | 1.155
131.2089 | 1.1617
131.2113 | 1.1072
131.2136 | 1.1369
131.216 | 1.114
131.2183 | 1.1178
131.2207 | 1.1359
131.223 | 1.1619
131.2254 | 1.1321
131.2277 | 1.1189
131.2301 | 1.1609
131.2324 | 1.1116
131.2348 | 1.0889
131.2371 | 1.1593
131.2394 | 1.1514
131.2418 | 1.14
131.2441 | 1.1543
131.2465 | 1.1298
131.2488 | 1.1752
131.2512 | 1.1689
131.2535 | 1.1066
131.2559 | 1.1112
131.2582 | 1.1596
131.2606 | 1.1663
131.2629 | 1.123
131.2653 | 1.1283
131.2676 | 1.1334
131.27 | 1.1475
131.2723 | 1.1248
131.2746 | 1.0998
131.277 | 1.0897
131.2793 | 1.0878
131.2817 | 1.0815
131.284 | 1.112
131.2864 | 1.1028
131.2887 | 1.099
131.2911 | 1.1059
131.2934 | 1.1189
131.2958 | 1.1492
131.2981 | 1.168
131.3005 | 1.1108
131.3028 | 1.0976
131.3052 | 1.0957
131.3075 | 1.112
131.3098 | 1.1364
131.3122 | 1.0627
131.3145 | 1.0963
131.3169 | 1.1087
131.3192 | 1.1224
131.3216 | 1.1264
131.3239 | 1.1074
131.3263 | 1.1053
131.3286 | 1.12
131.331 | 1.1675
131.3333 | 1.1058
131.3357 | 1.1188
131.338 | 1.0954
131.3404 | 1.0887
131.3427 | 1.0748
131.3451 | 1.0976
131.3474 | 1.084
131.3497 | 1.1433
131.3521 | 1.1316
131.3544 | 1.0835
131.3568 | 1.0785
131.3591 | 1.0927
131.3615 | 1.0934
131.3638 | 1.145
131.3662 | 1.15
131.3685 | 1.133
131.3709 | 1.1151
131.3732 | 1.0944
131.3756 | 1.085
131.3779 | 1.1239
131.3803 | 1.1199
131.3826 | 1.1242
131.385 | 1.1573
131.3873 | 1.1441
131.3897 | 1.1266
131.392 | 1.099
131.3943 | 1.0827
131.3967 | 1.1444
131.399 | 1.1507
131.4014 | 1.103
131.4037 | 1.1288
131.4061 | 1.1321
131.4084 | 1.1249
131.4108 | 1.0705
131.4131 | 1.1045
131.4155 | 1.1428
131.4178 | 1.1391
131.4202 | 1.105
131.4225 | 1.1164
131.4249 | 1.1077
131.4272 | 1.1072
131.4296 | 1.0774
131.4319 | 1.1098
131.4343 | 1.1387
131.4366 | 1.1272
131.439 | 1.1354
131.4413 | 1.11
131.4437 | 1.0969
131.446 | 1.1307
131.4483 | 1.0935
131.4507 | 1.1033
131.453 | 1.143
131.4554 | 1.1336
131.4577 | 1.1602
131.4601 | 1.1438
131.4624 | 1.1388
131.4648 | 1.1518
131.4671 | 1.0902
131.4695 | 1.0953
131.4718 | 1.0982
131.4742 | 1.1036
131.4765 | 1.1815
131.4789 | 1.165
131.4812 | 1.1046
131.4836 | 1.1253
131.4859 | 1.1327
131.4883 | 1.0766
131.4906 | 1.086
131.493 | 1.061
131.4953 | 1.0905
131.4977 | 1.1216
131.5 | 1.1293
131.5024 | 1.1583
131.5047 | 1.1773
131.5071 | 1.1686
131.5094 | 1.1291
131.5117 | 1.1498
131.5141 | 1.1368
131.5164 | 1.1166
131.5188 | 1.1296
131.5211 | 1.151
131.5235 | 1.1538
131.5258 | 1.1424
131.5282 | 1.1347
131.5305 | 1.0736
131.5329 | 1.1176
131.5352 | 1.1328
131.5376 | 1.1004
131.5399 | 1.145
131.5423 | 1.0914
131.5446 | 1.1129
131.547 | 1.1665
131.5493 | 1.127
131.5517 | 1.1131
131.554 | 1.0621
131.5564 | 1.0594
131.5587 | 1.0814
131.5611 | 1.0828
131.5634 | 1.0816
131.5658 | 1.1209
131.5681 | 1.1514
131.5705 | 1.1431
131.5728 | 1.1093
131.5752 | 1.1114
131.5775 | 1.1204
131.5799 | 1.0958
131.5822 | 1.056
131.5846 | 1.0555
131.5869 | 1.0803
131.5893 | 1.08
131.5916 | 1.0945
131.594 | 1.1122
131.5963 | 1.1336
131.5987 | 1.1225
131.601 | 1.099
131.6033 | 1.1013
131.6057 | 1.1621
131.608 | 1.184
131.6104 | 1.1021
131.6127 | 1.0773
131.6151 | 1.0943
131.6174 | 1.1092
131.6198 | 1.1056
131.6221 | 1.1392
131.6245 | 1.1136
131.6268 | 1.1487
131.6292 | 1.0989
131.6315 | 1.1128
131.6339 | 1.1466
131.6362 | 1.099
131.6386 | 1.0642
131.6409 | 1.075
131.6433 | 1.1118
131.6456 | 1.082
131.648 | 1.0727
131.6503 | 1.083
131.6527 | 1.1609
131.655 | 1.1325
131.6574 | 1.1065
131.6597 | 1.1729
131.6621 | 1.178
131.6644 | 1.1575
131.6668 | 1.1271
131.6691 | 1.1251
131.6715 | 1.123
131.6738 | 1.1174
131.6762 | 1.1353
131.6785 | 1.1163
131.6809 | 1.081
131.6832 | 1.1081
131.6856 | 1.121
131.6879 | 1.1158
131.6903 | 1.0895
131.6926 | 1.1253
131.695 | 1.1471
131.6973 | 1.1249
131.6997 | 1.1344
131.702 | 1.0953
131.7044 | 1.0811
131.7068 | 1.114
131.7091 | 1.1203
131.7115 | 1.1113
131.7138 | 1.1285
131.7162 | 1.1294
131.7185 | 1.0967
131.7209 | 1.1189
131.7232 | 1.1605
131.7256 | 1.1368
131.7279 | 1.0837
131.7303 | 1.1473
131.7326 | 1.1543
131.735 | 1.1376
131.7373 | 1.1383
131.7397 | 1.115
131.742 | 1.0628
131.7444 | 1.1332
131.7467 | 1.1363
131.7491 | 1.1801
131.7514 | 1.154
131.7538 | 1.1424
131.7561 | 1.1301
131.7585 | 1.0979
131.7608 | 1.105
131.7632 | 1.1475
131.7655 | 1.099
131.7679 | 1.0884
131.7702 | 1.1112
131.7726 | 1.1102
131.7749 | 1.1107
131.7773 | 1.1251
131.7796 | 1.1213
131.782 | 1.1489
131.7843 | 1.1235
131.7867 | 1.1258
131.789 | 1.0767
131.7914 | 1.099
131.7937 | 1.1393
131.7961 | 1.1197
131.7984 | 1.1088
131.8008 | 1.0814
131.8031 | 1.0696
131.8055 | 1.0841
131.8078 | 1.0698
131.8102 | 1.1314
131.8125 | 1.1445
131.8149 | 1.1036
131.8172 | 1.1236
131.8196 | 1.1301
131.8219 | 1.0723
131.8243 | 1.101
131.8266 | 1.1412
131.829 | 1.0844
131.8313 | 1.117
131.8337 | 1.1126
131.836 | 1.1166
131.8384 | 1.1479
131.8408 | 1.0811
131.8431 | 1.0852
131.8455 | 1.1079
131.8478 | 1.1608
131.8502 | 1.1501
131.8525 | 1.0787
131.8549 | 1.1208
131.8572 | 1.1661
131.8596 | 1.1122
131.8619 | 1.128
131.8643 | 1.1084
131.8666 | 1.1386
131.869 | 1.2111
131.8713 | 1.1582
131.8737 | 1.1121
131.876 | 1.1054
131.8784 | 1.1388
131.8807 | 1.1334
131.8831 | 1.1438
131.8854 | 1.1049
131.8878 | 1.0597
131.8901 | 1.0528
131.8925 | 1.0388
131.8948 | 1.0647
131.8972 | 1.0968
131.8995 | 1.1056
131.9019 | 1.1342
131.9042 | 1.1387
131.9066 | 1.1065
131.9089 | 1.0807
131.9113 | 1.1438
131.9137 | 1.1088
131.916 | 1.0836
131.9184 | 1.1011
131.9207 | 1.0879
131.9231 | 1.1131
131.9254 | 1.1343
131.9278 | 1.1034
131.9301 | 1.095
131.9325 | 1.1078
131.9348 | 1.0892
131.9372 | 1.1106
131.9395 | 1.1611
131.9419 | 1.1406
131.9442 | 1.1561
131.9466 | 1.1692
131.9489 | 1.1038
131.9513 | 1.1162
131.9536 | 1.1309
131.956 | 1.1111
131.9583 | 1.1148
131.9607 | 1.1158
131.9631 | 1.0799
131.9654 | 1.1071
131.9678 | 1.1054
131.9701 | 1.1311
131.9725 | 1.1163
131.9748 | 1.1508
131.9772 | 1.1494
131.9795 | 1.1538
131.9819 | 1.0899
131.9842 | 1.1038
131.9866 | 1.148
131.9889 | 1.1419
131.9913 | 1.15
131.9936 | 1.0922
131.996 | 1.1004
131.9983 | 1.1383
132.0007 | 1.1298
132.003 | 1.1109
132.0054 | 1.0889
132.0078 | 1.1217
132.0101 | 1.1125
132.0125 | 1.0886
132.0148 | 1.0987
132.0172 | 1.1764
132.0195 | 1.307
132.0219 | 1.5762
132.0242 | 2.4066
132.0266 | 3.9485
132.0289 | 5.6551
132.0313 | 4.9418
132.0336 | 2.9901
132.036 | 1.7047
132.0383 | 1.2248
132.0407 | 1.1795
132.0431 | 1.1997
132.0454 | 1.2674
132.0478 | 1.2493
132.0501 | 1.2127
132.0525 | 1.1988
132.0548 | 1.1618
132.0572 | 1.1599
132.0595 | 1.1566
132.0619 | 1.1
132.0642 | 1.0767
132.0666 | 1.0876
132.0689 | 1.0725
132.0713 | 1.102
132.0736 | 1.1123
132.076 | 1.2416
132.0784 | 1.2156
132.0807 | 1.1932
132.0831 | 1.2984
132.0854 | 1.2314
132.0878 | 1.2192
132.0901 | 1.1713
132.0925 | 1.1688
132.0948 | 1.1819
132.0972 | 1.1702
132.0995 | 1.1504
132.1019 | 1.104
132.1042 | 1.0856
132.1066 | 1.0965
132.109 | 1.0873
132.1113 | 1.11
132.1137 | 1.1532
132.116 | 1.1779
132.1184 | 1.2166
132.1207 | 1.1776
132.1231 | 1.1172
132.1254 | 1.1342
132.1278 | 1.1459
132.1301 | 1.1211
132.1325 | 1.1384
132.1348 | 1.1365
132.1372 | 1.1704
132.1396 | 1.1239
132.1419 | 1.1057
132.1443 | 1.1177
132.1466 | 1.0592
132.149 | 1.1157
132.1513 | 1.1522
132.1537 | 1.1556
132.156 | 1.0953
132.1584 | 1.0865
132.1607 | 1.1335
132.1631 | 1.1404
132.1655 | 1.0812
132.1678 | 1.0807
132.1702 | 1.0858
132.1725 | 1.1238
132.1749 | 1.1138
132.1772 | 1.1256
132.1796 | 1.1171
132.1819 | 1.1424
132.1843 | 1.1342
132.1866 | 1.1538
132.189 | 1.1501
132.1914 | 1.1129
132.1937 | 1.1005
132.1961 | 1.1215
132.1984 | 1.095
132.2008 | 1.112
132.2031 | 1.127
132.2055 | 1.1179
132.2078 | 1.1221
132.2102 | 1.1453
132.2125 | 1.1234
132.2149 | 1.148
132.2173 | 1.106
132.2196 | 1.1347
132.222 | 1.0877
132.2243 | 1.1166
132.2267 | 1.1196
132.229 | 1.1044
132.2314 | 1.1107
132.2337 | 1.1169
132.2361 | 1.1475
132.2385 | 1.138
132.2408 | 1.078
132.2432 | 1.0972
132.2455 | 1.0774
132.2479 | 1.1042
132.2502 | 1.1697
132.2526 | 1.1838
132.2549 | 1.1061
132.2573 | 1.0956
132.2596 | 1.1271
132.262 | 1.1016
132.2644 | 1.0936
132.2667 | 1.1389
132.2691 | 1.1517
132.2714 | 1.1306
132.2738 | 1.1377
132.2761 | 1.1197
132.2785 | 1.0965
132.2808 | 1.1236
132.2832 | 1.1469
132.2856 | 1.1685
132.2879 | 1.1359
132.2903 | 1.0929
132.2926 | 1.1129
132.295 | 1.0804
132.2973 | 1.0945
132.2997 | 1.0873
132.302 | 1.0744
132.3044 | 1.0548
132.3068 | 1.0715
132.3091 | 1.0829
132.3115 | 1.1165
132.3138 | 1.0952
132.3162 | 1.1166
132.3185 | 1.0968
132.3209 | 1.0667
132.3232 | 1.0536
132.3256 | 1.0814
132.328 | 1.093
132.3303 | 1.1103
132.3327 | 1.1551
132.335 | 1.1356
132.3374 | 1.1184
132.3397 | 1.1306
132.3421 | 1.1516
132.3445 | 1.1139
132.3468 | 1.0841
132.3492 | 1.0597
132.3515 | 1.072
132.3539 | 1.1182
132.3562 | 1.1584
132.3586 | 1.1644
132.3609 | 1.0921
132.3633 | 1.1199
132.3657 | 1.1656
132.368 | 1.1164
132.3704 | 1.1294
132.3727 | 1.1067
132.3751 | 1.0951
132.3774 | 1.1484
132.3798 | 1.0957
132.3821 | 1.0985
132.3845 | 1.1639
132.3869 | 1.1502
132.3892 | 1.1364
132.3916 | 1.0839
132.3939 | 1.1166
132.3963 | 1.1333
132.3986 | 1.0718
132.401 | 1.097
132.4033 | 1.1152
132.4057 | 1.1316
132.4081 | 1.1252
132.4104 | 1.1357
132.4128 | 1.1141
132.4151 | 1.0683
132.4175 | 1.0798
132.4198 | 1.0942
132.4222 | 1.117
132.4246 | 1.1229
132.4269 | 1.0971
132.4293 | 1.117
132.4316 | 1.1121
132.434 | 1.111
132.4363 | 1.1439
132.4387 | 1.1226
132.4411 | 1.1359
132.4434 | 1.1472
132.4458 | 1.1062
132.4481 | 1.1172
132.4505 | 1.1511
132.4528 | 1.1527
132.4552 | 1.1719
132.4576 | 1.1501
132.4599 | 1.1346
132.4623 | 1.1402
132.4646 | 1.1868
132.467 | 1.0846
132.4693 | 1.0522
132.4717 | 1.0785
132.4741 | 1.1372
132.4764 | 1.1299
132.4788 | 1.0991
132.4811 | 1.081
132.4835 | 1.0778
132.4858 | 1.1106
132.4882 | 1.104
132.4906 | 1.0884
132.4929 | 1.1281
132.4953 | 1.1342
132.4976 | 1.1299
132.5 | 1.1042
132.5024 | 1.0934
132.5047 | 1.118
132.5071 | 1.0787
132.5094 | 1.1289
132.5118 | 1.0962
132.5141 | 1.0863
132.5165 | 1.1074
132.5189 | 1.1484
132.5212 | 1.1411
132.5236 | 1.0929
132.5259 | 1.113
132.5283 | 1.1056
132.5306 | 1.1264
132.533 | 1.1207
132.5354 | 1.1047
132.5377 | 1.1028
132.5401 | 1.0904
132.5424 | 1.0794
132.5448 | 1.044
132.5471 | 1.0629
132.5495 | 1.1455
132.5519 | 1.1479
132.5542 | 1.0996
132.5566 | 1.0804
132.5589 | 1.0762
132.5613 | 1.0826
132.5636 | 1.122
132.566 | 1.1111
132.5684 | 1.1148
132.5707 | 1.1186
132.5731 | 1.1151
132.5754 | 1.1239
132.5778 | 1.1418
132.5802 | 1.1489
132.5825 | 1.1442
132.5849 | 1.1589
132.5872 | 1.1299
132.5896 | 1.126
132.5919 | 1.1514
132.5943 | 1.1104
132.5967 | 1.1241
132.599 | 1.1347
132.6014 | 1.1435
132.6037 | 1.1648
132.6061 | 1.1569
132.6085 | 1.1565
132.6108 | 1.1757
132.6132 | 1.2065
132.6155 | 1.1046
132.6179 | 1.1268
132.6202 | 1.1375
132.6226 | 1.1049
132.625 | 1.0897
132.6273 | 1.1513
132.6297 | 1.1471
132.632 | 1.144
132.6344 | 1.115
132.6368 | 1.1098
132.6391 | 1.0941
132.6415 | 1.093
132.6438 | 1.108
132.6462 | 1.175
132.6486 | 1.1895
132.6509 | 1.1045
132.6533 | 1.1259
132.6556 | 1.1221
132.658 | 1.0767
132.6603 | 1.1345
132.6627 | 1.1276
132.6651 | 1.0972
132.6674 | 1.1012
132.6698 | 1.1099
132.6721 | 1.1417
132.6745 | 1.0898
132.6768 | 1.1268
132.6792 | 1.1475
132.6816 | 1.0882
132.6839 | 1.0884
132.6863 | 1.107
132.6886 | 1.1347
132.691 | 1.1036
132.6934 | 1.1063
132.6957 | 1.1125
132.6981 | 1.1246
132.7004 | 1.1243
132.7028 | 1.109
132.7052 | 1.1576
132.7075 | 1.1809
132.7099 | 1.1371
132.7122 | 1.1406
132.7146 | 1.1367
132.717 | 1.1091
132.7193 | 1.1295
132.7217 | 1.1255
132.724 | 1.1148
132.7264 | 1.0971
132.7288 | 1.1172
132.7311 | 1.0589
132.7335 | 1.0598
132.7358 | 1.1083
132.7382 | 1.1655
132.7406 | 1.1391
132.7429 | 1.1198
132.7453 | 1.0897
132.7476 | 1.0793
132.75 | 1.1061
132.7524 | 1.1304
132.7547 | 1.1411
132.7571 | 1.1523
132.7594 | 1.0813
132.7618 | 1.156
132.7641 | 1.1405
132.7665 | 1.1293
132.7689 | 1.141
132.7712 | 1.1256
132.7736 | 1.0896
132.7759 | 1.0828
132.7783 | 1.0979
132.7807 | 1.1172
132.783 | 1.1162
132.7854 | 1.1255
132.7877 | 1.0827
132.7901 | 1.0714
132.7925 | 1.0537
132.7948 | 1.1003
132.7972 | 1.102
132.7995 | 1.112
132.8019 | 1.173
132.8043 | 1.1058
132.8066 | 1.118
132.809 | 1.1467
132.8113 | 1.1106
132.8137 | 1.1199
132.8161 | 1.1539
132.8184 | 1.0861
132.8208 | 1.1291
132.8231 | 1.1292
132.8255 | 1.0438
132.8279 | 1.0671
132.8302 | 1.0827
132.8326 | 1.0806
132.8349 | 1.1231
132.8373 | 1.1095
132.8397 | 1.1236
132.842 | 1.1347
132.8444 | 1.0963
132.8467 | 1.1146
132.8491 | 1.1409
132.8515 | 1.151
132.8538 | 1.1249
132.8562 | 1.1686
132.8585 | 1.1486
132.8609 | 1.1502
132.8633 | 1.1554
132.8656 | 1.1705
132.868 | 1.2023
132.8704 | 1.206
132.8727 | 1.1948
132.8751 | 1.1639
132.8774 | 1.1401
132.8798 | 1.082
132.8822 | 1.1167
132.8845 | 1.1554
132.8869 | 1.1257
132.8892 | 1.1203
132.8916 | 1.118
132.894 | 1.1264
132.8963 | 1.1233
132.8987 | 1.1616
132.901 | 1.2294
132.9034 | 1.1717
132.9058 | 1.0845
132.9081 | 1.0693
132.9105 | 1.1116
132.9128 | 1.141
132.9152 | 1.0689
132.9176 | 1.0963
132.9199 | 1.1355
132.9223 | 1.149
132.9247 | 1.1193
132.927 | 1.1016
132.9294 | 1.1449
132.9317 | 1.1618
132.9341 | 1.1013
132.9365 | 1.0564
132.9388 | 1.0959
132.9412 | 1.1014
132.9435 | 1.1082
132.9459 | 1.1643
132.9483 | 1.1315
132.9506 | 1.0967
132.953 | 1.0807
132.9553 | 1.1275
132.9577 | 1.1338
132.9601 | 1.0989
132.9624 | 1.1011
132.9648 | 1.1057
132.9672 | 1.1007
132.9695 | 1.0971
132.9719 | 1.1332
132.9742 | 1.1497
132.9766 | 1.0823
132.979 | 1.101
132.9813 | 1.1314
132.9837 | 1.0965
132.986 | 1.0743
132.9884 | 1.1187
132.9908 | 1.1563
132.9931 | 1.1517
132.9955 | 1.1079
132.9979 | 1.1549
133.0002 | 1.1269
133.0026 | 1.1415
133.0049 | 1.1826
133.0073 | 1.2696
133.0097 | 1.4757
133.012 | 1.5984
133.0144 | 1.701
133.0168 | 1.6071
133.0191 | 1.4144
133.0215 | 1.2816
133.0238 | 1.2528
133.0262 | 1.5054
133.0286 | 1.5987
133.0309 | 1.6969
133.0333 | 1.6621
133.0357 | 1.5058
133.038 | 1.1842
133.0404 | 1.1725
133.0427 | 1.1631
133.0451 | 1.1191
133.0475 | 1.1414
133.0498 | 1.1616
133.0522 | 1.1544
133.0546 | 1.0853
133.0569 | 1.0933
133.0593 | 1.1248
133.0616 | 1.1871
133.064 | 1.1575
133.0664 | 1.0995
133.0687 | 1.1194
133.0711 | 1.1749
133.0735 | 1.1649
133.0758 | 1.1569
133.0782 | 1.1294
133.0805 | 1.1589
133.0829 | 1.1691
133.0853 | 1.1829
133.0876 | 1.1627
133.09 | 1.1677
133.0924 | 1.1717
133.0947 | 1.1207
133.0971 | 1.124
133.0994 | 1.0925
133.1018 | 1.0972
133.1042 | 1.1401
133.1065 | 1.1564
133.1089 | 1.1454
133.1113 | 1.1624
133.1136 | 1.1562
133.116 | 1.2174
133.1183 | 1.1946
133.1207 | 1.168
133.1231 | 1.1949
133.1254 | 1.1203
133.1278 | 1.0972
133.1302 | 1.1196
133.1325 | 1.1199
133.1349 | 1.1203
133.1372 | 1.103
133.1396 | 1.0827
133.142 | 1.1023
133.1443 | 1.1778
133.1467 | 1.2134
133.1491 | 1.1644
133.1514 | 1.1518
133.1538 | 1.1448
133.1562 | 1.1627
133.1585 | 1.1351
133.1609 | 1.1479
133.1632 | 1.1255
133.1656 | 1.0925
133.168 | 1.1031
133.1703 | 1.0932
133.1727 | 1.1644
133.1751 | 1.1104
133.1774 | 1.0917
133.1798 | 1.0812
133.1821 | 1.0673
133.1845 | 1.1543
133.1869 | 1.2026
133.1892 | 1.1777
133.1916 | 1.1037
133.194 | 1.1001
133.1963 | 1.1425
133.1987 | 1.1272
133.2011 | 1.1122
133.2034 | 1.1097
133.2058 | 1.134
133.2081 | 1.1305
133.2105 | 1.1155
133.2129 | 1.0876
133.2152 | 1.1181
133.2176 | 1.143
133.22 | 1.1724
133.2223 | 1.1606
133.2247 | 1.1178
133.2271 | 1.0614
133.2294 | 1.0644
133.2318 | 1.0845
133.2341 | 1.1078
133.2365 | 1.0942
133.2389 | 1.0875
133.2412 | 1.1582
133.2436 | 1.1546
133.246 | 1.1067
133.2483 | 1.1169
133.2507 | 1.0935
133.2531 | 1.1143
133.2554 | 1.1664
133.2578 | 1.1344
133.2602 | 1.1252
133.2625 | 1.1323
133.2649 | 1.1002
133.2672 | 1.0659
133.2696 | 1.0884
133.272 | 1.0758
133.2743 | 1.0561
133.2767 | 1.1249
133.2791 | 1.142
133.2814 | 1.1577
133.2838 | 1.1269
133.2862 | 1.1152
133.2885 | 1.1494
133.2909 | 1.1116
133.2933 | 1.0975
133.2956 | 1.0897
133.298 | 1.1079
133.3003 | 1.0719
133.3027 | 1.0977
133.3051 | 1.1479
133.3074 | 1.129
133.3098 | 1.1188
133.3122 | 1.1304
133.3145 | 1.1662
133.3169 | 1.1568
133.3193 | 1.0879
133.3216 | 1.0751
133.324 | 1.1062
133.3264 | 1.0907
133.3287 | 1.0859
133.3311 | 1.1092
133.3334 | 1.1332
133.3358 | 1.1595
133.3382 | 1.0985
133.3405 | 1.1429
133.3429 | 1.1294
133.3453 | 1.1685
133.3476 | 1.1815
133.35 | 1.1647
133.3524 | 1.1075
133.3547 | 1.1423
133.3571 | 1.1694
133.3595 | 1.1046
133.3618 | 1.0816
133.3642 | 1.1128
133.3666 | 1.1204
133.3689 | 1.1417
133.3713 | 1.1583
133.3737 | 1.1116
133.376 | 1.1091
133.3784 | 1.1343
133.3807 | 1.1552
133.3831 | 1.105
133.3855 | 1.0952
133.3878 | 1.1121
133.3902 | 1.1124
133.3926 | 1.1368
133.3949 | 1.1199
133.3973 | 1.1172
133.3997 | 1.1502
133.402 | 1.1256
133.4044 | 1.1392
133.4068 | 1.1497
133.4091 | 1.1317
133.4115 | 1.1046
133.4139 | 1.1148
133.4162 | 1.0832
133.4186 | 1.1366
133.421 | 1.2007
133.4233 | 1.1831
133.4257 | 1.1432
133.4281 | 1.1153
133.4304 | 1.1407
133.4328 | 1.1176
133.4352 | 1.1052
133.4375 | 1.1279
133.4399 | 1.1472
133.4423 | 1.1238
133.4446 | 1.1377
133.447 | 1.1099
133.4494 | 1.1176
133.4517 | 1.127
133.4541 | 1.1181
133.4565 | 1.1138
133.4588 | 1.0773
133.4612 | 1.0584
133.4635 | 1.1004
133.4659 | 1.1387
133.4683 | 1.0847
133.4706 | 1.0926
133.473 | 1.1338
133.4754 | 1.1405
133.4777 | 1.126
133.4801 | 1.1043
133.4825 | 1.1215
133.4848 | 1.1002
133.4872 | 1.1303
133.4896 | 1.0812
133.4919 | 1.0812
133.4943 | 1.0723
133.4967 | 1.0975
133.499 | 1.1585
133.5014 | 1.1482
133.5038 | 1.1477
133.5061 | 1.1679
133.5085 | 1.1671
133.5109 | 1.1302
133.5132 | 1.1422
133.5156 | 1.1302
133.518 | 1.1408
133.5203 | 1.1236
133.5227 | 1.0757
133.5251 | 1.1033
133.5274 | 1.1057
133.5298 | 1.1242
133.5322 | 1.1505
133.5345 | 1.1019
133.5369 | 1.1369
133.5393 | 1.1374
133.5416 | 1.1386
133.544 | 1.0612
133.5464 | 1.1304
133.5487 | 1.2429
133.5511 | 1.129
133.5535 | 1.0879
133.5558 | 1.1553
133.5582 | 1.1182
133.5606 | 1.1086
133.5629 | 1.1519
133.5653 | 1.1703
133.5677 | 1.1266
133.57 | 1.1354
133.5724 | 1.1228
133.5748 | 1.147
133.5771 | 1.2184
133.5795 | 1.2316
133.5819 | 1.2513
133.5842 | 1.1792
133.5866 | 1.1215
133.589 | 1.1727
133.5913 | 1.2346
133.5937 | 1.1909
133.5961 | 1.1295
133.5984 | 1.1609
133.6008 | 1.1871
133.6032 | 1.1574
133.6055 | 1.0949
133.6079 | 1.1217
133.6103 | 1.147
133.6126 | 1.1234
133.615 | 1.106
133.6174 | 1.1249
133.6197 | 1.1203
133.6221 | 1.1669
133.6245 | 1.1685
133.6268 | 1.1484
133.6292 | 1.1898
133.6316 | 1.1733
133.6339 | 1.1332
133.6363 | 1.1039
133.6387 | 1.169
133.641 | 1.1798
133.6434 | 1.1288
133.6458 | 1.0825
133.6481 | 1.1147
133.6505 | 1.1453
133.6529 | 1.1365
133.6553 | 1.0775
133.6576 | 1.1185
133.66 | 1.1684
133.6624 | 1.1249
133.6647 | 1.0977
133.6671 | 1.0952
133.6695 | 1.1177
133.6718 | 1.0903
133.6742 | 1.091
133.6766 | 1.095
133.6789 | 1.1178
133.6813 | 1.0796
133.6837 | 1.0921
133.686 | 1.1153
133.6884 | 1.1439
133.6908 | 1.1024
133.6931 | 1.1135
133.6955 | 1.1075
133.6979 | 1.1242
133.7002 | 1.1269
133.7026 | 1.152
133.705 | 1.0845
133.7073 | 1.1073
133.7097 | 1.1417
133.7121 | 1.127
133.7144 | 1.0966
133.7168 | 1.0926
133.7192 | 1.1337
133.7216 | 1.1709
133.7239 | 1.0904
133.7263 | 1.0868
133.7287 | 1.1107
133.731 | 1.1113
133.7334 | 1.1618
133.7358 | 1.1464
133.7381 | 1.126
133.7405 | 1.1417
133.7429 | 1.1061
133.7452 | 1.11
133.7476 | 1.0924
133.75 | 1.0695
133.7523 | 1.098
133.7547 | 1.1035
133.7571 | 1.1577
133.7594 | 1.1275
133.7618 | 1.084
133.7642 | 1.1163
133.7666 | 1.0991
133.7689 | 1.1187
133.7713 | 1.103
133.7737 | 1.1225
133.776 | 1.0942
133.7784 | 1.0759
133.7808 | 1.084
133.7831 | 1.0932
133.7855 | 1.139
133.7879 | 1.2124
133.7902 | 1.2017
133.7926 | 1.1873
133.795 | 1.1169
133.7973 | 1.1054
133.7997 | 1.1283
133.8021 | 1.1403
133.8045 | 1.1142
133.8068 | 1.1188
133.8092 | 1.1195
133.8116 | 1.1362
133.8139 | 1.1495
133.8163 | 1.1213
133.8187 | 1.1234
133.821 | 1.148
133.8234 | 1.1536
133.8258 | 1.1216
133.8281 | 1.0973
133.8305 | 1.1267
133.8329 | 1.1178
133.8353 | 1.1136
133.8376 | 1.147
133.84 | 1.1688
133.8424 | 1.1298
133.8447 | 1.1108
133.8471 | 1.0786
133.8495 | 1.0965
133.8518 | 1.0933
133.8542 | 1.0877
133.8566 | 1.0879
133.8589 | 1.1351
133.8613 | 1.1168
133.8637 | 1.1734
133.8661 | 1.2043
133.8684 | 1.1248
133.8708 | 1.0978
133.8732 | 1.0794
133.8755 | 1.0767
133.8779 | 1.1009
133.8803 | 1.1062
133.8826 | 1.1461
133.885 | 1.1139
133.8874 | 1.0727
133.8897 | 1.0964
133.8921 | 1.1119
133.8945 | 1.0958
133.8969 | 1.1138
133.8992 | 1.0983
133.9016 | 1.0718
133.904 | 1.0699
133.9063 | 1.0946
133.9087 | 1.1128
133.9111 | 1.0978
133.9134 | 1.0764
133.9158 | 1.0865
133.9182 | 1.0828
133.9206 | 1.1082
133.9229 | 1.0875
133.9253 | 1.0717
133.9277 | 1.1057
133.93 | 1.1041
133.9324 | 1.0894
133.9348 | 1.1197
133.9371 | 1.1072
133.9395 | 1.094
133.9419 | 1.1265
133.9443 | 1.1531
133.9466 | 1.0928
133.949 | 1.0641
133.9514 | 1.077
133.9537 | 1.1002
133.9561 | 1.1372
133.9585 | 1.111
133.9608 | 1.115
133.9632 | 1.0868
133.9656 | 1.1012
133.968 | 1.091
133.9703 | 1.1159
133.9727 | 1.1088
133.9751 | 1.0616
133.9774 | 1.1091
133.9798 | 1.1564
133.9822 | 1.1385
133.9846 | 1.0865
133.9869 | 1.0803
133.9893 | 1.0758
133.9917 | 1.1187
133.994 | 1.1138
133.9964 | 1.1056
133.9988 | 1.0955
134.0012 | 1.0953
134.0035 | 1.1181
134.0059 | 1.093
134.0083 | 1.0745
134.0106 | 1.1318
134.013 | 1.1214
134.0154 | 1.1507
134.0177 | 1.197
134.0201 | 1.2034
134.0225 | 1.3191
134.0249 | 1.3233
134.0272 | 1.2438
134.0296 | 1.2549
134.032 | 1.2011
134.0343 | 1.2562
134.0367 | 1.3607
134.0391 | 1.4678
134.0415 | 2.0232
134.0438 | 2.8317
134.0462 | 3.2958
134.0486 | 2.729
134.0509 | 1.9349
134.0533 | 1.5872
134.0557 | 1.2356
134.0581 | 1.1302
134.0604 | 1.1333
134.0628 | 1.1132
134.0652 | 1.1738
134.0675 | 1.2035
134.0699 | 1.1468
134.0723 | 1.1559
134.0747 | 1.1579
134.077 | 1.1037
134.0794 | 1.1075
134.0818 | 1.1557
134.0841 | 1.1382
134.0865 | 1.1434
134.0889 | 1.1051
134.0912 | 1.0993
134.0936 | 1.1266
134.096 | 1.1406
134.0984 | 1.0992
134.1007 | 1.1683
134.1031 | 1.1783
134.1055 | 1.1531
134.1078 | 1.1136
134.1102 | 1.1391
134.1126 | 1.1757
134.115 | 1.1521
134.1173 | 1.1688
134.1197 | 1.1185
134.1221 | 1.0921
134.1245 | 1.0905
134.1268 | 1.0924
134.1292 | 1.1043
134.1316 | 1.0931
134.1339 | 1.1381
134.1363 | 1.1264
134.1387 | 1.1134
134.1411 | 1.0769
134.1434 | 1.1007
134.1458 | 1.1352
134.1482 | 1.1228
134.1505 | 1.0882
134.1529 | 1.073
134.1553 | 1.087
134.1577 | 1.1334
134.16 | 1.132
134.1624 | 1.1843
134.1648 | 1.139
134.1672 | 1.0652
134.1695 | 1.0779
134.1719 | 1.0888
134.1743 | 1.0886
134.1766 | 1.1332
134.179 | 1.13
134.1814 | 1.1255
134.1838 | 1.0984
134.1861 | 1.0608
134.1885 | 1.0616
134.1909 | 1.0967
134.1932 | 1.101
134.1956 | 1.0826
134.198 | 1.0646
134.2004 | 1.0825
134.2027 | 1.0993
134.2051 | 1.1032
134.2075 | 1.0939
134.2098 | 1.1103
134.2122 | 1.0893
134.2146 | 1.1241
134.217 | 1.0915
134.2193 | 1.068
134.2217 | 1.1513
134.2241 | 1.1537
134.2265 | 1.0758
134.2288 | 1.1323
134.2312 | 1.1355
134.2336 | 1.057
134.2359 | 1.0946
134.2383 | 1.1215
134.2407 | 1.1159
134.2431 | 1.1208
134.2454 | 1.1185
134.2478 | 1.1007
134.2502 | 1.0846
134.2526 | 1.0898
134.2549 | 1.1265
134.2573 | 1.1741
134.2597 | 1.1987
134.262 | 1.1288
134.2644 | 1.135
134.2668 | 1.1865
134.2692 | 1.1918
134.2715 | 1.1514
134.2739 | 1.1458
134.2763 | 1.1032
134.2787 | 1.1065
134.281 | 1.1251
134.2834 | 1.1752
134.2858 | 1.1497
134.2882 | 1.1799
134.2905 | 1.1336
134.2929 | 1.084
134.2953 | 1.1392
134.2976 | 1.1245
134.3 | 1.1163
134.3024 | 1.1343
134.3048 | 1.1161
134.3071 | 1.1257
134.3095 | 1.1112
134.3119 | 1.131
134.3143 | 1.0883
134.3166 | 1.1139
134.319 | 1.1296
134.3214 | 1.1253
134.3238 | 1.155
134.3261 | 1.1806
134.3285 | 1.1704
134.3309 | 1.1611
134.3332 | 1.1219
134.3356 | 1.0676
134.338 | 1.1146
134.3404 | 1.123
134.3427 | 1.128
134.3451 | 1.1457
134.3475 | 1.1168
134.3499 | 1.114
134.3522 | 1.1535
134.3546 | 1.1252
134.357 | 1.133
134.3594 | 1.087
134.3617 | 1.092
134.3641 | 1.1092
134.3665 | 1.1053
134.3689 | 1.1436
134.3712 | 1.132
134.3736 | 1.0775
134.376 | 1.1203
134.3783 | 1.1103
134.3807 | 1.1113
134.3831 | 1.1007
134.3855 | 1.1089
134.3878 | 1.1319
134.3902 | 1.1213
134.3926 | 1.1125
134.395 | 1.0832
134.3973 | 1.0964
134.3997 | 1.101
134.4021 | 1.1324
134.4045 | 1.1185
134.4068 | 1.0884
134.4092 | 1.1143
134.4116 | 1.0986
134.414 | 1.1225
134.4163 | 1.1044
134.4187 | 1.1064
134.4211 | 1.0962
134.4235 | 1.1315
134.4258 | 1.1068
134.4282 | 1.0801
134.4306 | 1.1001
134.433 | 1.1382
134.4353 | 1.0708
134.4377 | 1.0895
134.4401 | 1.1443
134.4425 | 1.1316
134.4448 | 1.1551
134.4472 | 1.1429
134.4496 | 1.1072
134.452 | 1.1096
134.4543 | 1.1312
134.4567 | 1.1355
134.4591 | 1.0917
134.4615 | 1.0935
134.4638 | 1.0779
134.4662 | 1.0708
134.4686 | 1.0716
134.471 | 1.0925
134.4733 | 1.1014
134.4757 | 1.0967
134.4781 | 1.1117
134.4805 | 1.1444
134.4828 | 1.0996
134.4852 | 1.13
134.4876 | 1.1171
134.4899 | 1.1137
134.4923 | 1.0924
134.4947 | 1.1144
134.4971 | 1.1157
134.4995 | 1.0915
134.5018 | 1.1121
134.5042 | 1.1326
134.5066 | 1.1707
134.509 | 1.2098
134.5113 | 1.1338
134.5137 | 1.1162
134.5161 | 1.1815
134.5185 | 1.1575
134.5208 | 1.1246
134.5232 | 1.0899
134.5256 | 1.1329
134.528 | 1.1163
134.5303 | 1.0719
134.5327 | 1.1229
134.5351 | 1.1945
134.5375 | 1.1644
134.5398 | 1.0904
134.5422 | 1.1443
134.5446 | 1.2052
134.547 | 1.1817
134.5493 | 1.1752
134.5517 | 1.1482
134.5541 | 1.1148
134.5565 | 1.1242
134.5588 | 1.0985
134.5612 | 1.126
134.5636 | 1.0957
134.566 | 1.1041
134.5683 | 1.0884
134.5707 | 1.0993
134.5731 | 1.1098
134.5755 | 1.0933
134.5778 | 1.1111
134.5802 | 1.1343
134.5826 | 1.1117
134.585 | 1.0505
134.5873 | 1.1101
134.5897 | 1.1017
134.5921 | 1.1028
134.5945 | 1.0969
134.5969 | 1.0851
134.5992 | 1.1227
134.6016 | 1.1322
134.604 | 1.1269
134.6064 | 1.0862
134.6087 | 1.1407
134.6111 | 1.1529
134.6135 | 1.1227
134.6159 | 1.1196
134.6182 | 1.1759
134.6206 | 1.1357
134.623 | 1.1026
134.6254 | 1.1012
134.6277 | 1.0766
134.6301 | 1.0812
134.6325 | 1.1277
134.6349 | 1.1026
134.6373 | 1.1289
134.6396 | 1.1447
134.642 | 1.1685
134.6444 | 1.1337
134.6468 | 1.1148
134.6491 | 1.0736
134.6515 | 1.1185
134.6539 | 1.1199
134.6563 | 1.0712
134.6586 | 1.0864
134.661 | 1.1195
134.6634 | 1.117
134.6658 | 1.1133
134.6681 | 1.1157
134.6705 | 1.0908
134.6729 | 1.0938
134.6753 | 1.0903
134.6776 | 1.0845
134.68 | 1.1357
134.6824 | 1.1032
134.6848 | 1.0803
134.6872 | 1.1067
134.6895 | 1.1415
134.6919 | 1.1031
134.6943 | 1.1331
134.6967 | 1.106
134.699 | 1.0967
134.7014 | 1.1065
134.7038 | 1.1265
134.7062 | 1.1608
134.7085 | 1.1508
134.7109 | 1.1056
134.7133 | 1.0727
134.7157 | 1.1436
134.7181 | 1.1289
134.7204 | 1.0918
134.7228 | 1.1023
134.7252 | 1.1136
134.7276 | 1.0882
134.7299 | 1.1454
134.7323 | 1.1624
134.7347 | 1.1839
134.7371 | 1.1359
134.7394 | 1.0724
134.7418 | 1.0936
134.7442 | 1.1093
134.7466 | 1.0879
134.749 | 1.0885
134.7513 | 1.0947
134.7537 | 1.1559
134.7561 | 1.1017
134.7585 | 1.1299
134.7608 | 1.2144
134.7632 | 1.1126
134.7656 | 1.1055
134.768 | 1.094
134.7704 | 1.1037
134.7727 | 1.1016
134.7751 | 1.116
134.7775 | 1.1486
134.7799 | 1.1002
134.7822 | 1.1392
134.7846 | 1.1389
134.787 | 1.1196
134.7894 | 1.1259
134.7917 | 1.106
134.7941 | 1.1214
134.7965 | 1.1594
134.7989 | 1.0844
134.8013 | 1.0648
134.8036 | 1.1058
134.806 | 1.1176
134.8084 | 1.1904
134.8108 | 1.1858
134.8131 | 1.1029
134.8155 | 1.1007
134.8179 | 1.1193
134.8203 | 1.0642
134.8227 | 1.0856
134.825 | 1.1348
134.8274 | 1.142
134.8298 | 1.0809
134.8322 | 1.0968
134.8346 | 1.1576
134.8369 | 1.1501
134.8393 | 1.0841
134.8417 | 1.1061
134.8441 | 1.1806
134.8464 | 1.1928
134.8488 | 1.1541
134.8512 | 1.0929
134.8536 | 1.13
134.856 | 1.1188
134.8583 | 1.1446
134.8607 | 1.1768
134.8631 | 1.1401
134.8655 | 1.1179
134.8678 | 1.1557
134.8702 | 1.1503
134.8726 | 1.1038
134.875 | 1.1026
134.8774 | 1.102
134.8797 | 1.1213
134.8821 | 1.1521
134.8845 | 1.1237
134.8869 | 1.1101
134.8893 | 1.1112
134.8916 | 1.0718
134.894 | 1.0584
134.8964 | 1.0634
134.8988 | 1.1239
134.9011 | 1.141
134.9035 | 1.111
134.9059 | 1.0806
134.9083 | 1.112
134.9107 | 1.1168
134.913 | 1.1022
134.9154 | 1.1026
134.9178 | 1.135
134.9202 | 1.0909
134.9226 | 1.1121
134.9249 | 1.1194
134.9273 | 1.1449
134.9297 | 1.1222
134.9321 | 1.0658
134.9344 | 1.1113
134.9368 | 1.1241
134.9392 | 1.1452
134.9416 | 1.1108
134.944 | 1.1238
134.9463 | 1.1045
134.9487 | 1.1044
134.9511 | 1.1176
134.9535 | 1.0735
134.9559 | 1.0801
134.9582 | 1.0712
134.9606 | 1.0676
134.963 | 1.1107
134.9654 | 1.1269
134.9678 | 1.0562
134.9701 | 1.076
134.9725 | 1.1304
134.9749 | 1.1019
134.9773 | 1.1145
134.9797 | 1.1335
134.982 | 1.1222
134.9844 | 1.1472
134.9868 | 1.0949
134.9892 | 1.0992
134.9915 | 1.0895
134.9939 | 1.1242
134.9963 | 1.1524
134.9987 | 1.105
135.0011 | 1.1053
135.0034 | 1.135
135.0058 | 1.1728
135.0082 | 1.2055
135.0106 | 1.1777
135.013 | 1.1496
135.0153 | 1.1541
135.0177 | 1.1033
135.0201 | 1.2009
135.0225 | 1.2612
135.0249 | 1.255
135.0272 | 1.2583
135.0296 | 1.4255
135.032 | 1.4739
135.0344 | 1.3738
135.0368 | 1.2392
135.0391 | 1.2808
135.0415 | 1.3472
135.0439 | 1.5049
135.0463 | 1.5064
135.0487 | 1.318
135.051 | 1.275
135.0534 | 1.2814
135.0558 | 1.2429
135.0582 | 1.1611
135.0606 | 1.1084
135.0629 | 1.0675
135.0653 | 1.079
135.0677 | 1.0867
135.0701 | 1.0934
135.0725 | 1.0961
135.0748 | 1.0886
135.0772 | 1.1014
135.0796 | 1.0841
135.082 | 1.1378
135.0844 | 1.1072
135.0867 | 1.0939
135.0891 | 1.1128
135.0915 | 1.1292
135.0939 | 1.101
135.0963 | 1.1243
135.0986 | 1.1441
135.101 | 1.1482
135.1034 | 1.1235
135.1058 | 1.1207
135.1082 | 1.1527
135.1105 | 1.1369
135.1129 | 1.1507
135.1153 | 1.1561
135.1177 | 1.1058
135.1201 | 1.0778
135.1224 | 1.0917
135.1248 | 1.1068
135.1272 | 1.1206
135.1296 | 1.1468
135.132 | 1.1436
135.1343 | 1.1298
135.1367 | 1.0843
135.1391 | 1.0872
135.1415 | 1.0909
135.1439 | 1.0828
135.1463 | 1.0738
135.1486 | 1.121
135.151 | 1.1243
135.1534 | 1.0973
135.1558 | 1.0942
135.1582 | 1.142
135.1605 | 1.0872
135.1629 | 1.0582
135.1653 | 1.1203
135.1677 | 1.1035
135.1701 | 1.0701
135.1725 | 1.1037
135.1748 | 1.1912
135.1772 | 1.1377
135.1796 | 1.1406
135.182 | 1.0955
135.1844 | 1.0809
135.1867 | 1.0513
135.1891 | 1.0645
135.1915 | 1.1264
135.1939 | 1.1222
135.1963 | 1.0811
135.1986 | 1.0851
135.201 | 1.1241
135.2034 | 1.1996
135.2058 | 1.2491
135.2082 | 1.1686
135.2105 | 1.1179
135.2129 | 1.1277
135.2153 | 1.1125
135.2177 | 1.0849
135.2201 | 1.134
135.2224 | 1.1389
135.2248 | 1.0916
135.2272 | 1.0843
135.2296 | 1.0782
135.232 | 1.1321
135.2344 | 1.1343
135.2367 | 1.1265
135.2391 | 1.1144
135.2415 | 1.1262
135.2439 | 1.1435
135.2463 | 1.1315
135.2486 | 1.1349
135.251 | 1.1603
135.2534 | 1.137
135.2558 | 1.1229
135.2582 | 1.0928
135.2606 | 1.1043
135.2629 | 1.1472
135.2653 | 1.1757
135.2677 | 1.1707
135.2701 | 1.0959
135.2725 | 1.1001
135.2749 | 1.1084
135.2772 | 1.119
135.2796 | 1.1128
135.282 | 1.0926
135.2844 | 1.0779
135.2868 | 1.0966
135.2891 | 1.1525
135.2915 | 1.1197
135.2939 | 1.0965
135.2963 | 1.0791
135.2987 | 1.1266
135.3011 | 1.1423
135.3034 | 1.0831
135.3058 | 1.1087
135.3082 | 1.1158
135.3106 | 1.1084
135.313 | 1.1516
135.3153 | 1.1428
135.3177 | 1.0802
135.3201 | 1.0859
135.3225 | 1.0926
135.3249 | 1.1069
135.3273 | 1.0941
135.3296 | 1.155
135.332 | 1.1588
135.3344 | 1.1219
135.3368 | 1.0914
135.3392 | 1.0939
135.3416 | 1.0907
135.3439 | 1.082
135.3463 | 1.0926
135.3487 | 1.1135
135.3511 | 1.1232
135.3535 | 1.1442
135.3559 | 1.0995
135.3582 | 1.0831
135.3606 | 1.1177
135.363 | 1.1253
135.3654 | 1.1505
135.3678 | 1.1529
135.3701 | 1.0649
135.3725 | 1.1313
135.3749 | 1.1261
135.3773 | 1.103
135.3797 | 1.1001
135.3821 | 1.1178
135.3844 | 1.1142
135.3868 | 1.1073
135.3892 | 1.0954
135.3916 | 1.1668
135.394 | 1.1666
135.3964 | 1.1376
135.3987 | 1.1431
135.4011 | 1.1332
135.4035 | 1.1008
135.4059 | 1.0696
135.4083 | 1.0666
135.4107 | 1.0794
135.413 | 1.1135
135.4154 | 1.101
135.4178 | 1.1124
135.4202 | 1.145
135.4226 | 1.1568
135.425 | 1.1207
135.4273 | 1.1094
135.4297 | 1.1236
135.4321 | 1.1165
135.4345 | 1.1037
135.4369 | 1.1352
135.4393 | 1.1542
135.4416 | 1.1537
135.444 | 1.1271
135.4464 | 1.0949
135.4488 | 1.1029
135.4512 | 1.1756
135.4536 | 1.1619
135.4559 | 1.1461
135.4583 | 1.1276
135.4607 | 1.1341
135.4631 | 1.1287
135.4655 | 1.1316
135.4679 | 1.1487
135.4702 | 1.122
135.4726 | 1.1491
135.475 | 1.1428
135.4774 | 1.121
135.4798 | 1.1056
135.4822 | 1.1397
135.4845 | 1.1373
135.4869 | 1.1006
135.4893 | 1.0992
135.4917 | 1.0974
135.4941 | 1.0951
135.4965 | 1.0611
135.4988 | 1.0918
135.5012 | 1.1358
135.5036 | 1.1304
135.506 | 1.1208
135.5084 | 1.1611
135.5108 | 1.1128
135.5131 | 1.1072
135.5155 | 1.0909
135.5179 | 1.123
135.5203 | 1.0947
135.5227 | 1.1062
135.5251 | 1.1059
135.5275 | 1.1462
135.5298 | 1.1056
135.5322 | 1.0825
135.5346 | 1.1212
135.537 | 1.1007
135.5394 | 1.106
135.5418 | 1.1045
135.5441 | 1.0933
135.5465 | 1.1688
135.5489 | 1.1399
135.5513 | 1.1477
135.5537 | 1.0984
135.5561 | 1.1084
135.5584 | 1.1126
135.5608 | 1.1108
135.5632 | 1.0925
135.5656 | 1.0698
135.568 | 1.11
135.5704 | 1.1447
135.5728 | 1.1334
135.5751 | 1.1548
135.5775 | 1.1463
135.5799 | 1.1213
135.5823 | 1.1152
135.5847 | 1.088
135.5871 | 1.1
135.5894 | 1.1133
135.5918 | 1.1133
135.5942 | 1.0867
135.5966 | 1.153
135.599 | 1.1634
135.6014 | 1.0972
135.6038 | 1.2014
135.6061 | 1.1812
135.6085 | 1.125
135.6109 | 1.079
135.6133 | 1.0917
135.6157 | 1.1471
135.6181 | 1.1053
135.6204 | 1.1193
135.6228 | 1.0919
135.6252 | 1.1268
135.6276 | 1.1139
135.63 | 1.0998
135.6324 | 1.0626
135.6348 | 1.0637
135.6372 | 1.0702
135.6395 | 1.1099
135.6419 | 1.1144
135.6443 | 1.0886
135.6467 | 1.0842
135.6491 | 1.1152
135.6515 | 1.0733
135.6538 | 1.0781
135.6562 | 1.1148
135.6586 | 1.0894
135.661 | 1.0798
135.6634 | 1.0854
135.6658 | 1.0863
135.6682 | 1.1228
135.6705 | 1.1359
135.6729 | 1.1239
135.6753 | 1.1291
135.6777 | 1.1314
135.6801 | 1.1203
135.6825 | 1.1133
135.6849 | 1.0882
135.6872 | 1.0329
135.6896 | 1.0654
135.692 | 1.1142
135.6944 | 1.1799
135.6968 | 1.1696
135.6992 | 1.0925
135.7016 | 1.0808
135.7039 | 1.1085
135.7063 | 1.1698
135.7087 | 1.1911
135.7111 | 1.0806
135.7135 | 1.0875
135.7159 | 1.1038
135.7183 | 1.1187
135.7206 | 1.1051
135.723 | 1.1234
135.7254 | 1.098
135.7278 | 1.0932
135.7302 | 1.1137
135.7326 | 1.1406
135.735 | 1.1058
135.7373 | 1.1389
135.7397 | 1.1315
135.7421 | 1.0902
135.7445 | 1.1092
135.7469 | 1.1867
135.7493 | 1.1114
135.7517 | 1.0983
135.754 | 1.1375
135.7564 | 1.1273
135.7588 | 1.0859
135.7612 | 1.1424
135.7636 | 1.1068
135.766 | 1.1133
135.7684 | 1.1093
135.7708 | 1.0881
135.7731 | 1.0775
135.7755 | 1.1175
135.7779 | 1.081
135.7803 | 1.0765
135.7827 | 1.1129
135.7851 | 1.0797
135.7875 | 1.0723
135.7898 | 1.1136
135.7922 | 1.168
135.7946 | 1.1793
135.797 | 1.1036
135.7994 | 1.091
135.8018 | 1.0908
135.8042 | 1.1105
135.8065 | 1.1049
135.8089 | 1.0888
135.8113 | 1.0726
135.8137 | 1.0884
135.8161 | 1.1317
135.8185 | 1.1423
135.8209 | 1.1151
135.8232 | 1.105
135.8256 | 1.1168
135.828 | 1.1555
135.8304 | 1.1392
135.8328 | 1.1323
135.8352 | 1.1232
135.8376 | 1.1349
135.84 | 1.1225
135.8423 | 1.1334
135.8447 | 1.1116
135.8471 | 1.1088
135.8495 | 1.1626
135.8519 | 1.1599
135.8543 | 1.1616
135.8567 | 1.1254
135.8591 | 1.0995
135.8614 | 1.102
135.8638 | 1.0841
135.8662 | 1.1001
135.8686 | 1.0945
135.871 | 1.0939
135.8734 | 1.0854
135.8758 | 1.0795
135.8782 | 1.1067
135.8805 | 1.1428
135.8829 | 1.1245
135.8853 | 1.1353
135.8877 | 1.142
135.8901 | 1.0837
135.8925 | 1.0815
135.8949 | 1.1148
135.8973 | 1.1272
135.8996 | 1.1315
135.902 | 1.1321
135.9044 | 1.1455
135.9068 | 1.1413
135.9092 | 1.0923
135.9116 | 1.1307
135.914 | 1.1219
135.9163 | 1.0673
135.9187 | 1.0858
135.9211 | 1.1197
135.9235 | 1.1563
135.9259 | 1.1417
135.9283 | 1.1159
135.9307 | 1.0893
135.9331 | 1.0924
135.9354 | 1.1105
135.9378 | 1.123
135.9402 | 1.1683
135.9426 | 1.1647
135.945 | 1.125
135.9474 | 1.1392
135.9498 | 1.0769
135.9522 | 1.121
135.9546 | 1.0882
135.9569 | 1.0966
135.9593 | 1.1507
135.9617 | 1.1537
135.9641 | 1.1667
135.9665 | 1.1494
135.9689 | 1.0917
135.9713 | 1.1197
135.9737 | 1.1155
135.976 | 1.1016
135.9784 | 1.0987
135.9808 | 1.099
135.9832 | 1.1004
135.9856 | 1.0946
135.988 | 1.1205
135.9904 | 1.1399
135.9928 | 1.1157
135.9952 | 1.113
135.9975 | 1.1236
135.9999 | 1.0854
136.0023 | 1.0909
136.0047 | 1.1006
136.0071 | 1.1006
136.0095 | 1.1472
136.0119 | 1.1336
136.0143 | 1.1747
136.0166 | 1.1643
136.019 | 1.1307
136.0214 | 1.1153
136.0238 | 1.1047
136.0262 | 1.1236
136.0286 | 1.137
136.031 | 1.1438
136.0334 | 1.1032
136.0358 | 1.0985
136.0381 | 1.1601
136.0405 | 1.1502
136.0429 | 1.1814
136.0453 | 1.1796
136.0477 | 1.195
136.0501 | 1.1291
136.0525 | 1.1383
136.0549 | 1.1831
136.0573 | 1.175
136.0596 | 1.1209
136.062 | 1.1452
136.0644 | 1.1279
136.0668 | 1.1046
136.0692 | 1.1009
136.0716 | 1.1051
136.074 | 1.0974
136.0764 | 1.1437
136.0788 | 1.1467
136.0811 | 1.1047
136.0835 | 1.133
136.0859 | 1.1408
136.0883 | 1.1257
136.0907 | 1.1092
136.0931 | 1.0655
136.0955 | 1.0777
136.0979 | 1.1361
136.1003 | 1.1011
136.1026 | 1.0636
136.105 | 1.1053
136.1074 | 1.1307
136.1098 | 1.0949
136.1122 | 1.0918
136.1146 | 1.1153
136.117 | 1.104
136.1194 | 1.1355
136.1218 | 1.141
136.1241 | 1.1478
136.1265 | 1.0946
136.1289 | 1.099
136.1313 | 1.0955
136.1337 | 1.086
136.1361 | 1.1647
136.1385 | 1.1629
136.1409 | 1.1269
136.1433 | 1.1418
136.1456 | 1.1449
136.148 | 1.1175
136.1504 | 1.0661
136.1528 | 1.0912
136.1552 | 1.1476
136.1576 | 1.1444
136.16 | 1.1158
136.1624 | 1.1468
136.1648 | 1.2013
136.1672 | 1.1611
136.1695 | 1.1369
136.1719 | 1.1061
136.1743 | 1.1087
136.1767 | 1.1135
136.1791 | 1.1268
136.1815 | 1.1683
136.1839 | 1.1378
136.1863 | 1.1213
136.1887 | 1.0961
136.1911 | 1.1072
136.1934 | 1.1454
136.1958 | 1.1398
136.1982 | 1.0989
136.2006 | 1.1067
136.203 | 1.1137
136.2054 | 1.1368
136.2078 | 1.1496
136.2102 | 1.1166
136.2126 | 1.1116
136.215 | 1.1101
136.2173 | 1.1618
136.2197 | 1.1728
136.2221 | 1.1146
136.2245 | 1.135
136.2269 | 1.1055
136.2293 | 1.0805
136.2317 | 1.0989
136.2341 | 1.1489
136.2365 | 1.1856
136.2389 | 1.1771
136.2412 | 1.1124
136.2436 | 1.0803
136.246 | 1.0682
136.2484 | 1.1171
136.2508 | 1.0945
136.2532 | 1.1073
136.2556 | 1.1083
136.258 | 1.1364
136.2604 | 1.085
136.2628 | 1.1029
136.2652 | 1.1331
136.2676 | 1.1329
136.2699 | 1.095
136.2723 | 1.108
136.2747 | 1.102
136.2771 | 1.1163
136.2795 | 1.1445
136.2819 | 1.1242
136.2843 | 1.0608
136.2867 | 1.0802
136.2891 | 1.1061
136.2915 | 1.1525
136.2939 | 1.1325
136.2962 | 1.097
136.2986 | 1.1162
136.301 | 1.1488
136.3034 | 1.0814
136.3058 | 1.0986
136.3082 | 1.1196
136.3106 | 1.1171
136.313 | 1.1187
136.3154 | 1.1099
136.3178 | 1.1358
136.3201 | 1.1097
136.3225 | 1.0791
136.3249 | 1.0993
136.3273 | 1.083
136.3297 | 1.0749
136.3321 | 1.0939
136.3345 | 1.0913
136.3369 | 1.0823
136.3393 | 1.145
136.3417 | 1.0905
136.3441 | 1.0779
136.3465 | 1.1029
136.3488 | 1.0904
136.3512 | 1.1396
136.3536 | 1.1242
136.356 | 1.1562
136.3584 | 1.0969
136.3608 | 1.0905
136.3632 | 1.1032
136.3656 | 1.1717
136.368 | 1.1554
136.3704 | 1.1179
136.3728 | 1.1377
136.3751 | 1.1671
136.3775 | 1.1208
136.3799 | 1.0776
136.3823 | 1.1303
136.3847 | 1.0934
136.3871 | 1.0756
136.3895 | 1.111
136.3919 | 1.0928
136.3943 | 1.0905
136.3967 | 1.1127
136.3991 | 1.1331
136.4015 | 1.0898
136.4039 | 1.0984
136.4062 | 1.109
136.4086 | 1.1271
136.411 | 1.1313
136.4134 | 1.1309
136.4158 | 1.1285
136.4182 | 1.1487
136.4206 | 1.1581
136.423 | 1.1442
136.4254 | 1.1207
136.4278 | 1.1532
136.4302 | 1.1514
136.4326 | 1.1156
136.4349 | 1.0779
136.4373 | 1.0794
136.4397 | 1.1116
136.4421 | 1.095
136.4445 | 1.074
136.4469 | 1.0876
136.4493 | 1.1414
136.4517 | 1.1006
136.4541 | 1.0378
136.4565 | 1.0842
136.4589 | 1.1048
136.4613 | 1.0769
136.4637 | 1.1245
136.466 | 1.1465
136.4684 | 1.1089
136.4708 | 1.0405
136.4732 | 1.0586
136.4756 | 1.11
136.478 | 1.1546
136.4804 | 1.1474
136.4828 | 1.1382
136.4852 | 1.1142
136.4876 | 1.0673
136.49 | 1.0928
136.4924 | 1.0918
136.4948 | 1.069
136.4972 | 1.0785
136.4995 | 1.0692
136.5019 | 1.1064
136.5043 | 1.1437
136.5067 | 1.1167
136.5091 | 1.1261
136.5115 | 1.1297
136.5139 | 1.17
136.5163 | 1.1593
136.5187 | 1.1126
136.5211 | 1.1097
136.5235 | 1.1153
136.5259 | 1.1246
136.5283 | 1.0876
136.5306 | 1.072
136.533 | 1.072
136.5354 | 1.1302
136.5378 | 1.1288
136.5402 | 1.0622
136.5426 | 1.1146
136.545 | 1.1472
136.5474 | 1.1308
136.5498 | 1.0925
136.5522 | 1.154
136.5546 | 1.1782
136.557 | 1.1121
136.5594 | 1.1198
136.5618 | 1.0979
136.5642 | 1.0959
136.5665 | 1.0697
136.5689 | 1.0684
136.5713 | 1.1097
136.5737 | 1.1521
136.5761 | 1.1412
136.5785 | 1.1093
136.5809 | 1.1166
136.5833 | 1.083
136.5857 | 1.0798
136.5881 | 1.0369
136.5905 | 1.083
136.5929 | 1.0888
136.5953 | 1.1103
136.5977 | 1.1131
136.6001 | 1.1184
136.6024 | 1.1136
136.6048 | 1.0983
136.6072 | 1.0971
136.6096 | 1.1153
136.612 | 1.1359
136.6144 | 1.1392
136.6168 | 1.1261
136.6192 | 1.0882
136.6216 | 1.0887
136.624 | 1.0842
136.6264 | 1.1079
136.6288 | 1.1463
136.6312 | 1.1508
136.6336 | 1.121
136.636 | 1.1914
136.6384 | 1.1991
136.6407 | 1.116
136.6431 | 1.0924
136.6455 | 1.0945
136.6479 | 1.1278
136.6503 | 1.1444
136.6527 | 1.136
136.6551 | 1.1524
136.6575 | 1.0875
136.6599 | 1.1159
136.6623 | 1.0911
136.6647 | 1.1036
136.6671 | 1.0958
136.6695 | 1.1374
136.6719 | 1.1209
136.6743 | 1.1067
136.6767 | 1.1061
136.6791 | 1.1129
136.6814 | 1.1285
136.6838 | 1.0945
136.6862 | 1.0967
136.6886 | 1.1179
136.691 | 1.157
136.6934 | 1.1252
136.6958 | 1.1075
136.6982 | 1.1072
136.7006 | 1.1188
136.703 | 1.1736
136.7054 | 1.1821
136.7078 | 1.1266
136.7102 | 1.0912
136.7126 | 1.1293
136.715 | 1.1432
136.7174 | 1.1409
136.7198 | 1.0748
136.7222 | 1.1195
136.7245 | 1.129
136.7269 | 1.1248
136.7293 | 1.1402
136.7317 | 1.1293
136.7341 | 1.1224
136.7365 | 1.0771
136.7389 | 1.0621
136.7413 | 1.1121
136.7437 | 1.109
136.7461 | 1.1535
136.7485 | 1.1478
136.7509 | 1.0804
136.7533 | 1.0824
136.7557 | 1.0845
136.7581 | 1.0869
136.7605 | 1.1237
136.7629 | 1.1114
136.7653 | 1.1311
136.7677 | 1.1268
136.7701 | 1.099
136.7724 | 1.0916
136.7748 | 1.1077
136.7772 | 1.1108
136.7796 | 1.117
136.782 | 1.0937
136.7844 | 1.1384
136.7868 | 1.1479
136.7892 | 1.0877
136.7916 | 1.0981
136.794 | 1.0954
136.7964 | 1.0788
136.7988 | 1.0756
136.8012 | 1.1218
136.8036 | 1.1564
136.806 | 1.122
136.8084 | 1.1095
136.8108 | 1.1593
136.8132 | 1.1378
136.8156 | 1.1334
136.818 | 1.1158
136.8204 | 1.09
136.8227 | 1.114
136.8251 | 1.0819
136.8275 | 1.0747
136.8299 | 1.0968
136.8323 | 1.1052
136.8347 | 1.091
136.8371 | 1.1162
136.8395 | 1.179
136.8419 | 1.1649
136.8443 | 1.1584
136.8467 | 1.1315
136.8491 | 1.061
136.8515 | 1.0683
136.8539 | 1.0778
136.8563 | 1.1426
136.8587 | 1.1345
136.8611 | 1.1396
136.8635 | 1.1328
136.8659 | 1.1514
136.8683 | 1.1649
136.8707 | 1.1789
136.8731 | 1.1315
136.8755 | 1.1105
136.8779 | 1.1494
136.8802 | 1.1405
136.8826 | 1.1245
136.885 | 1.0965
136.8874 | 1.0867
136.8898 | 1.1247
136.8922 | 1.1419
136.8946 | 1.1287
136.897 | 1.1434
136.8994 | 1.1604
136.9018 | 1.1063
136.9042 | 1.0976
136.9066 | 1.1341
136.909 | 1.1285
136.9114 | 1.2226
136.9138 | 1.281
136.9162 | 1.2257
136.9186 | 1.2436
136.921 | 1.176
136.9234 | 1.1474
136.9258 | 1.1126
136.9282 | 1.1006
136.9306 | 1.1556
136.933 | 1.1407
136.9354 | 1.1223
136.9377 | 1.0971
136.9401 | 1.1202
136.9425 | 1.1482
136.9449 | 1.1109
136.9473 | 1.1539
136.9497 | 1.1764
136.9521 | 1.1644
136.9545 | 1.1441
136.9569 | 1.1475
136.9593 | 1.1201
136.9617 | 1.0774
136.9641 | 1.103
136.9665 | 1.1058
136.9689 | 1.0837
136.9713 | 1.091
136.9737 | 1.0932
136.9761 | 1.0898
136.9785 | 1.0704
136.9809 | 1.0784
136.9833 | 1.1265
136.9857 | 1.1002
136.9881 | 1.1327
136.9905 | 1.1972
136.9929 | 1.1073
136.9953 | 1.0832
136.9977 | 1.1118
137.0001 | 1.1619
137.0025 | 1.1472
137.0049 | 1.1484
137.0073 | 1.0707
137.0097 | 1.1118
137.012 | 1.1529
137.0144 | 1.1916
137.0168 | 1.3065
137.0192 | 1.3452
137.0216 | 1.4589
137.024 | 1.4916
137.0264 | 1.4613
137.0288 | 1.3507
137.0312 | 1.2646
137.0336 | 1.2705
137.036 | 1.2756
137.0384 | 1.1929
137.0408 | 1.2014
137.0432 | 1.191
137.0456 | 1.0922
137.048 | 1.1087
137.0504 | 1.1726
137.0528 | 1.212
137.0552 | 1.1233
137.0576 | 1.1282
137.06 | 1.1228
137.0624 | 1.1102
137.0648 | 1.0995
137.0672 | 1.0857
137.0696 | 1.0609
137.072 | 1.0943
137.0744 | 1.173
137.0768 | 1.1328
137.0792 | 1.0789
137.0816 | 1.1369
137.084 | 1.1449
137.0864 | 1.118
137.0888 | 1.0974
137.0912 | 1.1011
137.0936 | 1.1056
137.096 | 1.0943
137.0984 | 1.0877
137.1008 | 1.0935
137.1032 | 1.0803
137.1056 | 1.1255
137.108 | 1.1747
137.1104 | 1.0977
137.1128 | 1.1122
137.1152 | 1.1062
137.1176 | 1.1409
137.12 | 1.1327
137.1224 | 1.0971
137.1248 | 1.1739
137.1272 | 1.1318
137.1295 | 1.0879
137.1319 | 1.1142
137.1343 | 1.1558
137.1367 | 1.0958
137.1391 | 1.0837
137.1415 | 1.0761
137.1439 | 1.1363
137.1463 | 1.1481
137.1487 | 1.1584
137.1511 | 1.1903
137.1535 | 1.122
137.1559 | 1.1228
137.1583 | 1.1096
137.1607 | 1.117
137.1631 | 1.1437
137.1655 | 1.1325
137.1679 | 1.1634
137.1703 | 1.2166
137.1727 | 1.1309
137.1751 | 1.1163
137.1775 | 1.1524
137.1799 | 1.1304
137.1823 | 1.0971
137.1847 | 1.1208
137.1871 | 1.1788
137.1895 | 1.191
137.1919 | 1.1726
137.1943 | 1.1122
137.1967 | 1.1033
137.1991 | 1.0789
137.2015 | 1.0813
137.2039 | 1.123
137.2063 | 1.1783
137.2087 | 1.105
137.2111 | 1.0793
137.2135 | 1.1385
137.2159 | 1.1234
137.2183 | 1.1008
137.2207 | 1.1243
137.2231 | 1.1338
137.2255 | 1.161
137.2279 | 1.1701
137.2303 | 1.1138
137.2327 | 1.097
137.2351 | 1.113
137.2375 | 1.1168
137.2399 | 1.1079
137.2423 | 1.1074
137.2447 | 1.1097
137.2471 | 1.118
137.2495 | 1.0549
137.2519 | 1.0891
137.2543 | 1.0909
137.2567 | 1.0831
137.2591 | 1.1072
137.2615 | 1.112
137.2639 | 1.1063
137.2663 | 1.0887
137.2687 | 1.1028
137.2711 | 1.084
137.2735 | 1.0809
137.2759 | 1.0764
137.2783 | 1.0732
137.2807 | 1.1158
137.2831 | 1.0937
137.2855 | 1.1232
137.2879 | 1.1154
137.2903 | 1.1129
137.2927 | 1.1244
137.2951 | 1.0981
137.2975 | 1.1224
137.2999 | 1.1295
137.3023 | 1.1418
137.3047 | 1.0791
137.3071 | 1.0847
137.3095 | 1.121
137.3119 | 1.1027
137.3143 | 1.0968
137.3167 | 1.1555
137.3191 | 1.1141
137.3215 | 1.0813
137.3239 | 1.1268
137.3263 | 1.0883
137.3287 | 1.1462
137.3311 | 1.1555
137.3335 | 1.1316
137.3359 | 1.1022
137.3383 | 1.1096
137.3407 | 1.1414
137.3431 | 1.1686
137.3455 | 1.1571
137.3479 | 1.1268
137.3503 | 1.1195
137.3527 | 1.1073
137.3551 | 1.1425
137.3575 | 1.1269
137.3599 | 1.1753
137.3623 | 1.1321
137.3647 | 1.0951
137.3671 | 1.1144
137.3695 | 1.1631
137.3719 | 1.2146
137.3743 | 1.1395
137.3767 | 1.1956
137.3791 | 1.2142
137.3815 | 1.1642
137.3839 | 1.1537
137.3863 | 1.0879
137.3887 | 1.0922
137.3911 | 1.1344
137.3935 | 1.1777
137.3959 | 1.0881
137.3983 | 1.0725
137.4007 | 1.134
137.4031 | 1.1578
137.4055 | 1.1237
137.4079 | 1.128
137.4103 | 1.1258
137.4127 | 1.1021
137.4151 | 1.0855
137.4175 | 1.0907
137.4199 | 1.078
137.4223 | 1.1295
137.4247 | 1.1134
137.4271 | 1.0895
137.4295 | 1.0736
137.4319 | 1.0987
137.4343 | 1.1079
137.4367 | 1.0957
137.4391 | 1.0591
137.4415 | 1.0535
137.4439 | 1.0794
137.4463 | 1.0932
137.4487 | 1.1046
137.4511 | 1.0874
137.4535 | 1.1219
137.4559 | 1.1059
137.4583 | 1.0793
137.4607 | 1.1122
137.4631 | 1.1314
137.4655 | 1.1565
137.4679 | 1.1728
137.4703 | 1.1528
137.4727 | 1.119
137.4751 | 1.1057
137.4775 | 1.0802
137.4799 | 1.1045
137.4823 | 1.0926
137.4847 | 1.0859
137.4871 | 1.0803
137.4895 | 1.1242
137.4919 | 1.0888
137.4943 | 1.0965
137.4967 | 1.1144
137.4991 | 1.1054
137.5015 | 1.1244
137.5039 | 1.1031
137.5063 | 1.1346
137.5087 | 1.1173
137.5111 | 1.0835
137.5135 | 1.0948
137.5159 | 1.0861
137.5183 | 1.0751
137.5207 | 1.0847
137.5231 | 1.1122
137.5255 | 1.1531
137.5279 | 1.1207
137.5303 | 1.0968
137.5327 | 1.1221
137.5351 | 1.1093
137.5375 | 1.1109
137.5399 | 1.1887
137.5423 | 1.1709
137.5447 | 1.0967
137.5471 | 1.089
137.5495 | 1.0793
137.552 | 1.094
137.5544 | 1.122
137.5568 | 1.0792
137.5592 | 1.0616
137.5616 | 1.0624
137.564 | 1.0815
137.5664 | 1.0913
137.5688 | 1.0967
137.5712 | 1.0561
137.5736 | 1.0588
137.576 | 1.1324
137.5784 | 1.1553
137.5808 | 1.1464
137.5832 | 1.2371
137.5856 | 1.1499
137.588 | 1.1106
137.5904 | 1.1534
137.5928 | 1.1639
137.5952 | 1.1909
137.5976 | 1.1749
137.6 | 1.1532
137.6024 | 1.0997
137.6048 | 1.0964
137.6072 | 1.1566
137.6096 | 1.1416
137.612 | 1.099
137.6144 | 1.1505
137.6168 | 1.1589
137.6192 | 1.1348
137.6216 | 1.1562
137.624 | 1.1991
137.6264 | 1.1344
137.6288 | 1.102
137.6312 | 1.125
137.6336 | 1.1811
137.636 | 1.1629
137.6384 | 1.1079
137.6408 | 1.1005
137.6432 | 1.1558
137.6456 | 1.1475
137.648 | 1.1174
137.6504 | 1.1447
137.6529 | 1.1088
137.6553 | 1.1137
137.6577 | 1.108
137.6601 | 1.102
137.6625 | 1.1695
137.6649 | 1.1372
137.6673 | 1.1291
137.6697 | 1.1359
137.6721 | 1.162
137.6745 | 1.1118
137.6769 | 1.1043
137.6793 | 1.1461
137.6817 | 1.175
137.6841 | 1.1284
137.6865 | 1.1371
137.6889 | 1.1032
137.6913 | 1.1096
137.6937 | 1.0995
137.6961 | 1.1143
137.6985 | 1.0836
137.7009 | 1.1113
137.7033 | 1.1729
137.7057 | 1.143
137.7081 | 1.1519
137.7105 | 1.134
137.7129 | 1.0926
137.7153 | 1.07
137.7177 | 1.1002
137.7201 | 1.1008
137.7225 | 1.1869
137.7249 | 1.128
137.7273 | 1.1052
137.7298 | 1.1692
137.7322 | 1.1805
137.7346 | 1.1167
137.737 | 1.0963
137.7394 | 1.1465
137.7418 | 1.1306
137.7442 | 1.115
137.7466 | 1.1276
137.749 | 1.1484
137.7514 | 1.1146
137.7538 | 1.129
137.7562 | 1.0984
137.7586 | 1.1285
137.761 | 1.1031
137.7634 | 1.1344
137.7658 | 1.1335
137.7682 | 1.1137
137.7706 | 1.1175
137.773 | 1.1196
137.7754 | 1.1126
137.7778 | 1.1107
137.7802 | 1.0879
137.7826 | 1.1431
137.785 | 1.143
137.7874 | 1.1059
137.7898 | 1.1038
137.7922 | 1.1085
137.7947 | 1.1322
137.7971 | 1.081
137.7995 | 1.0968
137.8019 | 1.0809
137.8043 | 1.1131
137.8067 | 1.1023
137.8091 | 1.0586
137.8115 | 1.088
137.8139 | 1.0758
137.8163 | 1.1016
137.8187 | 1.0978
137.8211 | 1.0991
137.8235 | 1.0951
137.8259 | 1.152
137.8283 | 1.2004
137.8307 | 1.1643
137.8331 | 1.1348
137.8355 | 1.1211
137.8379 | 1.1533
137.8403 | 1.1247
137.8427 | 1.1875
137.8451 | 1.1469
137.8475 | 1.1205
137.8499 | 1.1706
137.8523 | 1.1497
137.8548 | 1.1437
137.8572 | 1.1587
137.8596 | 1.1545
137.862 | 1.1256
137.8644 | 1.1056
137.8668 | 1.0781
137.8692 | 1.0816
137.8716 | 1.125
137.874 | 1.1806
137.8764 | 1.1533
137.8788 | 1.1248
137.8812 | 1.1208
137.8836 | 1.1024
137.886 | 1.1137
137.8884 | 1.0926
137.8908 | 1.1231
137.8932 | 1.0823
137.8956 | 1.0917
137.898 | 1.0965
137.9004 | 1.0939
137.9029 | 1.0879
137.9053 | 1.0974
137.9077 | 1.1123
137.9101 | 1.1064
137.9125 | 1.1094
137.9149 | 1.09
137.9173 | 1.0933
137.9197 | 1.1209
137.9221 | 1.1458
137.9245 | 1.0982
137.9269 | 1.0991
137.9293 | 1.1124
137.9317 | 1.1038
137.9341 | 1.0808
137.9365 | 1.1009
137.9389 | 1.134
137.9413 | 1.1718
137.9437 | 1.0951
137.9461 | 1.093
137.9485 | 1.1019
137.951 | 1.1887
137.9534 | 1.1537
137.9558 | 1.1025
137.9582 | 1.0703
137.9606 | 1.078
137.963 | 1.1066
137.9654 | 1.1281
137.9678 | 1.1503
137.9702 | 1.0979
137.9726 | 1.1123
137.975 | 1.1103
137.9774 | 1.0856
137.9798 | 1.1273
137.9822 | 1.0978
137.9846 | 1.0932
137.987 | 1.1283
137.9894 | 1.0695
137.9919 | 1.0873
137.9943 | 1.1191
137.9967 | 1.1254
137.9991 | 1.1033
138.0015 | 1.1037
138.0039 | 1.1141
138.0063 | 1.092
138.0087 | 1.0897
138.0111 | 1.2383
138.0135 | 1.4022
138.0159 | 1.4933
138.0183 | 1.634
138.0207 | 1.6782
138.0231 | 1.4849
138.0255 | 1.2333
138.0279 | 1.1627
138.0303 | 1.1323
138.0327 | 1.1598
138.0352 | 1.1706
138.0376 | 1.166
138.04 | 1.1322
138.0424 | 1.174
138.0448 | 1.1932
138.0472 | 1.1583
138.0496 | 1.1689
138.052 | 1.1883
138.0544 | 1.1907
138.0568 | 1.1344
138.0592 | 1.1367
138.0616 | 1.1441
138.064 | 1.0839
138.0664 | 1.1223
138.0688 | 1.1535
138.0713 | 1.1331
138.0737 | 1.117
138.0761 | 1.1621
138.0785 | 1.1628
138.0809 | 1.1093
138.0833 | 1.1559
138.0857 | 1.0939
138.0881 | 1.1251
138.0905 | 1.1539
138.0929 | 1.1403
138.0953 | 1.1795
138.0977 | 1.174
138.1001 | 1.1307
138.1025 | 1.1402
138.1049 | 1.1117
138.1073 | 1.1235
138.1098 | 1.1337
138.1122 | 1.1279
138.1146 | 1.1363
138.117 | 1.1059
138.1194 | 1.1147
138.1218 | 1.1278
138.1242 | 1.139
138.1266 | 1.0954
138.129 | 1.1372
138.1314 | 1.1232
138.1338 | 1.0907
138.1362 | 1.0896
138.1386 | 1.1673
138.141 | 1.1001
138.1434 | 1.1339
138.1459 | 1.146
138.1483 | 1.1008
138.1507 | 1.138
138.1531 | 1.0995
138.1555 | 1.0901
138.1579 | 1.1133
138.1603 | 1.0981
138.1627 | 1.095
138.1651 | 1.1051
138.1675 | 1.0805
138.1699 | 1.0505
138.1723 | 1.1157
138.1747 | 1.1542
138.1771 | 1.1125
138.1796 | 1.0921
138.182 | 1.1391
138.1844 | 1.1062
138.1868 | 1.1078
138.1892 | 1.1223
138.1916 | 1.087
138.194 | 1.1205
138.1964 | 1.134
138.1988 | 1.1316
138.2012 | 1.1102
138.2036 | 1.0892
138.206 | 1.1191
138.2084 | 1.1477
138.2109 | 1.109
138.2133 | 1.086
138.2157 | 1.0744
138.2181 | 1.069
138.2205 | 1.0803
138.2229 | 1.1077
138.2253 | 1.1099
138.2277 | 1.0615
138.2301 | 1.0777
138.2325 | 1.1311
138.2349 | 1.0979
138.2373 | 1.0634
138.2397 | 1.0806
138.2422 | 1.0494
138.2446 | 1.1121
138.247 | 1.1419
138.2494 | 1.1736
138.2518 | 1.1221
138.2542 | 1.1144
138.2566 | 1.0667
138.259 | 1.094
138.2614 | 1.1083
138.2638 | 1.1047
138.2662 | 1.0807
138.2686 | 1.1038
138.2711 | 1.1371
138.2735 | 1.1005
138.2759 | 1.0803
138.2783 | 1.1196
138.2807 | 1.1464
138.2831 | 1.1708
138.2855 | 1.1655
138.2879 | 1.1251
138.2903 | 1.1221
138.2927 | 1.1016
138.2951 | 1.1413
138.2975 | 1.1273
138.3 | 1.0904
138.3024 | 1.1206
138.3048 | 1.1341
138.3072 | 1.1254
138.3096 | 1.0923
138.312 | 1.088
138.3144 | 1.0744
138.3168 | 1.0906
138.3192 | 1.1131
138.3216 | 1.147
138.324 | 1.0949
138.3264 | 1.0734
138.3289 | 1.1141
138.3313 | 1.1018
138.3337 | 1.0502
138.3361 | 1.0888
138.3385 | 1.1432
138.3409 | 1.1857
138.3433 | 1.209
138.3457 | 1.1272
138.3481 | 1.1236
138.3505 | 1.1022
138.3529 | 1.1059
138.3554 | 1.0991
138.3578 | 1.0812
138.3602 | 1.1281
138.3626 | 1.1323
138.365 | 1.1054
138.3674 | 1.0762
138.3698 | 1.0861
138.3722 | 1.0591
138.3746 | 1.0685
138.377 | 1.1193
138.3794 | 1.14
138.3819 | 1.0734
138.3843 | 1.1213
138.3867 | 1.1564
138.3891 | 1.1346
138.3915 | 1.1049
138.3939 | 1.1049
138.3963 | 1.0875
138.3987 | 1.1541
138.4011 | 1.1328
138.4035 | 1.1066
138.4059 | 1.0926
138.4084 | 1.0934
138.4108 | 1.1899
138.4132 | 1.1627
138.4156 | 1.0649
138.418 | 1.109
138.4204 | 1.1381
138.4228 | 1.1143
138.4252 | 1.1076
138.4276 | 1.1166
138.43 | 1.1143
138.4325 | 1.1074
138.4349 | 1.15
138.4373 | 1.1482
138.4397 | 1.0954
138.4421 | 1.1224
138.4445 | 1.0755
138.4469 | 1.077
138.4493 | 1.088
138.4517 | 1.0894
138.4541 | 1.0947
138.4565 | 1.1085
138.459 | 1.1092
138.4614 | 1.1278
138.4638 | 1.1353
138.4662 | 1.1391
138.4686 | 1.1202
138.471 | 1.1109
138.4734 | 1.0567
138.4758 | 1.076
138.4782 | 1.0883
138.4806 | 1.0768
138.4831 | 1.0802
138.4855 | 1.1162
138.4879 | 1.0539
138.4903 | 1.0573
138.4927 | 1.0853
138.4951 | 1.1304
138.4975 | 1.1479
138.4999 | 1.1456
138.5023 | 1.1361
138.5047 | 1.152
138.5072 | 1.1291
138.5096 | 1.0782
138.512 | 1.0789
138.5144 | 1.0811
138.5168 | 1.106
138.5192 | 1.1287
138.5216 | 1.0928
138.524 | 1.096
138.5264 | 1.142
138.5288 | 1.1742
138.5313 | 1.0869
138.5337 | 1.0948
138.5361 | 1.1285
138.5385 | 1.1497
138.5409 | 1.1236
138.5433 | 1.1363
138.5457 | 1.1364
138.5481 | 1.1248
138.5505 | 1.0676
138.553 | 1.0627
138.5554 | 1.1536
138.5578 | 1.1195
138.5602 | 1.0706
138.5626 | 1.1013
138.565 | 1.0987
138.5674 | 1.1586
138.5698 | 1.1348
138.5722 | 1.125
138.5747 | 1.1367
138.5771 | 1.159
138.5795 | 1.1204
138.5819 | 1.1197
138.5843 | 1.1186
138.5867 | 1.1512
138.5891 | 1.1494
138.5915 | 1.1462
138.5939 | 1.1264
138.5964 | 1.1589
138.5988 | 1.0992
138.6012 | 1.0743
138.6036 | 1.0963
138.606 | 1.0902
138.6084 | 1.1481
138.6108 | 1.1631
138.6132 | 1.127
138.6156 | 1.0929
138.6181 | 1.1141
138.6205 | 1.1374
138.6229 | 1.1468
138.6253 | 1.1392
138.6277 | 1.0885
138.6301 | 1.0894
138.6325 | 1.0763
138.6349 | 1.0889
138.6373 | 1.0911
138.6397 | 1.102
138.6422 | 1.0897
138.6446 | 1.1187
138.647 | 1.1154
138.6494 | 1.104
138.6518 | 1.0954
138.6542 | 1.0967
138.6566 | 1.0757
138.659 | 1.0947
138.6615 | 1.1227
138.6639 | 1.1562
138.6663 | 1.1671
138.6687 | 1.0952
138.6711 | 1.1198
138.6735 | 1.145
138.6759 | 1.1186
138.6783 | 1.1507
138.6807 | 1.1279
138.6832 | 1.1297
138.6856 | 1.1263
138.688 | 1.086
138.6904 | 1.1287
138.6928 | 1.1362
138.6952 | 1.0935
138.6976 | 1.1284
138.7 | 1.1071
138.7024 | 1.1036
138.7049 | 1.1259
138.7073 | 1.0948
138.7097 | 1.1049
138.7121 | 1.1234
138.7145 | 1.1384
138.7169 | 1.1515
138.7193 | 1.1123
138.7217 | 1.1325
138.7242 | 1.1482
138.7266 | 1.1013
138.729 | 1.073
138.7314 | 1.1026
138.7338 | 1.1098
138.7362 | 1.1242
138.7386 | 1.0768
138.741 | 1.0506
138.7435 | 1.0801
138.7459 | 1.113
138.7483 | 1.0752
138.7507 | 1.0576
138.7531 | 1.0593
138.7555 | 1.1006
138.7579 | 1.1117
138.7603 | 1.1225
138.7628 | 1.082
138.7652 | 1.0872
138.7676 | 1.1187
138.77 | 1.0828
138.7724 | 1.127
138.7748 | 1.1379
138.7772 | 1.0809
138.7796 | 1.0846
138.7821 | 1.1239
138.7845 | 1.102
138.7869 | 1.0841
138.7893 | 1.0649
138.7917 | 1.0745
138.7941 | 1.0888
138.7965 | 1.094
138.7989 | 1.1042
138.8014 | 1.1092
138.8038 | 1.08
138.8062 | 1.1324
138.8086 | 1.0794
138.811 | 1.0649
138.8134 | 1.1047
138.8158 | 1.127
138.8182 | 1.1181
138.8207 | 1.0968
138.8231 | 1.108
138.8255 | 1.1128
138.8279 | 1.1265
138.8303 | 1.1251
138.8327 | 1.129
138.8351 | 1.0816
138.8376 | 1.0862
138.84 | 1.1133
138.8424 | 1.098
138.8448 | 1.0798
138.8472 | 1.113
138.8496 | 1.0769
138.852 | 1.0867
138.8544 | 1.1297
138.8569 | 1.178
138.8593 | 1.1595
138.8617 | 1.0885
138.8641 | 1.1172
138.8665 | 1.1488
138.8689 | 1.1484
138.8713 | 1.1185
138.8738 | 1.0718
138.8762 | 1.0708
138.8786 | 1.0999
138.881 | 1.0806
138.8834 | 1.077
138.8858 | 1.0874
138.8882 | 1.0778
138.8907 | 1.0877
138.8931 | 1.1105
138.8955 | 1.077
138.8979 | 1.0936
138.9003 | 1.152
138.9027 | 1.165
138.9051 | 1.1304
138.9075 | 1.1123
138.91 | 1.0573
138.9124 | 1.0693
138.9148 | 1.1087
138.9172 | 1.1022
138.9196 | 1.0782
138.922 | 1.0802
138.9244 | 1.1314
138.9269 | 1.1134
138.9293 | 1.0519
138.9317 | 1.0573
138.9341 | 1.0782
138.9365 | 1.094
138.9389 | 1.0867
138.9413 | 1.0925
138.9438 | 1.0818
138.9462 | 1.1023
138.9486 | 1.1064
138.951 | 1.1063
138.9534 | 1.1281
138.9558 | 1.1192
138.9582 | 1.1193
138.9606 | 1.1619
138.9631 | 1.1403
138.9655 | 1.0817
138.9679 | 1.0946
138.9703 | 1.109
138.9727 | 1.1375
138.9751 | 1.1409
138.9775 | 1.1365
138.98 | 1.1162
138.9824 | 1.0534
138.9848 | 1.0761
138.9872 | 1.1501
138.9896 | 1.1265
138.992 | 1.1061
138.9944 | 1.1686
138.9969 | 1.2226
138.9993 | 1.2272
139.0017 | 1.2655
139.0041 | 1.321
139.0065 | 1.3023
139.0089 | 1.1718
139.0113 | 1.1648
139.0138 | 1.1953
139.0162 | 1.2489
139.0186 | 1.1892
139.021 | 1.1327
139.0234 | 1.1208
139.0258 | 1.1556
139.0282 | 1.1601
139.0307 | 1.1472
139.0331 | 1.1443
139.0355 | 1.1539
139.0379 | 1.1769
139.0403 | 1.2209
139.0427 | 1.1589
139.0452 | 1.158
139.0476 | 1.1449
139.05 | 1.1012
139.0524 | 1.1543
139.0548 | 1.1783
139.0572 | 1.1236
139.0596 | 1.1103
139.0621 | 1.0575
139.0645 | 1.0708
139.0669 | 1.1137
139.0693 | 1.1363
139.0717 | 1.1088
139.0741 | 1.1289
139.0765 | 1.1275
139.079 | 1.1366
139.0814 | 1.1091
139.0838 | 1.1267
139.0862 | 1.1164
139.0886 | 1.1169
139.091 | 1.126
139.0935 | 1.1023
139.0959 | 1.1565
139.0983 | 1.1567
139.1007 | 1.1006
139.1031 | 1.0993
139.1055 | 1.1151
139.1079 | 1.1169
139.1104 | 1.1121
139.1128 | 1.0755
139.1152 | 1.0792
139.1176 | 1.0838
139.12 | 1.0602
139.1224 | 1.1006
139.1249 | 1.1051
139.1273 | 1.0851
139.1297 | 1.1109
139.1321 | 1.1036
139.1345 | 1.1085
139.1369 | 1.1137
139.1394 | 1.0883
139.1418 | 1.0495
139.1442 | 1.043
139.1466 | 1.1406
139.149 | 1.1198
139.1514 | 1.096
139.1538 | 1.0984
139.1563 | 1.0895
139.1587 | 1.0717
139.1611 | 1.1502
139.1635 | 1.1505
139.1659 | 1.1144
139.1683 | 1.1312
139.1708 | 1.0787
139.1732 | 1.0507
139.1756 | 1.1045
139.178 | 1.094
139.1804 | 1.1476
139.1828 | 1.1398
139.1853 | 1.1323
139.1877 | 1.0628
139.1901 | 1.0866
139.1925 | 1.0781
139.1949 | 1.0898
139.1973 | 1.093
139.1998 | 1.1021
139.2022 | 1.0853
139.2046 | 1.0761
139.207 | 1.0691
139.2094 | 1.0558
139.2118 | 1.0603
139.2142 | 1.0854
139.2167 | 1.1204
139.2191 | 1.1611
139.2215 | 1.1191
139.2239 | 1.0832
139.2263 | 1.081
139.2287 | 1.1432
139.2312 | 1.1552
139.2336 | 1.1219
139.236 | 1.0717
139.2384 | 1.089
139.2408 | 1.1079
139.2432 | 1.1103
139.2457 | 1.0722
139.2481 | 1.1312
139.2505 | 1.1152
139.2529 | 1.0816
139.2553 | 1.116
139.2577 | 1.1208
139.2602 | 1.0714
139.2626 | 1.0961
139.265 | 1.0842
139.2674 | 1.0912
139.2698 | 1.0987
139.2722 | 1.1314
139.2747 | 1.0918
139.2771 | 1.1325
139.2795 | 1.1297
139.2819 | 1.1239
139.2843 | 1.1145
139.2867 | 1.0914
139.2892 | 1.0721
139.2916 | 1.125
139.294 | 1.1549
139.2964 | 1.1525
139.2988 | 1.1101
139.3013 | 1.1267
139.3037 | 1.1412
139.3061 | 1.1018
139.3085 | 1.1158
139.3109 | 1.1137
139.3133 | 1.1164
139.3158 | 1.0917
139.3182 | 1.0963
139.3206 | 1.1161
139.323 | 1.1316
139.3254 | 1.0813
139.3278 | 1.0869
139.3303 | 1.1327
139.3327 | 1.0946
139.3351 | 1.1311
139.3375 | 1.1107
139.3399 | 1.0851
139.3423 | 1.1032
139.3448 | 1.09
139.3472 | 1.0785
139.3496 | 1.131
139.352 | 1.114
139.3544 | 1.0933
139.3569 | 1.0698
139.3593 | 1.1294
139.3617 | 1.1043
139.3641 | 1.1347
139.3665 | 1.1625
139.3689 | 1.148
139.3714 | 1.0947
139.3738 | 1.0881
139.3762 | 1.0972
139.3786 | 1.1223
139.381 | 1.0831
139.3834 | 1.0825
139.3859 | 1.0895
139.3883 | 1.0756
139.3907 | 1.0798
139.3931 | 1.1055
139.3955 | 1.0747
139.398 | 1.108
139.4004 | 1.1058
139.4028 | 1.1095
139.4052 | 1.1437
139.4076 | 1.0908
139.41 | 1.1108
139.4125 | 1.1512
139.4149 | 1.1979
139.4173 | 1.1499
139.4197 | 1.1132
139.4221 | 1.0834
139.4246 | 1.0713
139.427 | 1.1483
139.4294 | 1.1341
139.4318 | 1.0983
139.4342 | 1.0949
139.4366 | 1.0808
139.4391 | 1.0842
139.4415 | 1.0758
139.4439 | 1.0871
139.4463 | 1.0935
139.4487 | 1.0583
139.4512 | 1.0709
139.4536 | 1.1017
139.456 | 1.1084
139.4584 | 1.1088
139.4608 | 1.1545
139.4633 | 1.1515
139.4657 | 1.1268
139.4681 | 1.1038
139.4705 | 1.1011
139.4729 | 1.0876
139.4753 | 1.1232
139.4778 | 1.147
139.4802 | 1.1309
139.4826 | 1.0817
139.485 | 1.0554
139.4874 | 1.0739
139.4899 | 1.0885
139.4923 | 1.1358
139.4947 | 1.122
139.4971 | 1.0755
139.4995 | 1.061
139.5019 | 1.1068
139.5044 | 1.1091
139.5068 | 1.126
139.5092 | 1.1566
139.5116 | 1.128
139.514 | 1.1008
139.5165 | 1.0638
139.5189 | 1.0824
139.5213 | 1.0958
139.5237 | 1.1059
139.5261 | 1.0481
139.5286 | 1.1213
139.531 | 1.0882
139.5334 | 1.0954
139.5358 | 1.1156
139.5382 | 1.1141
139.5407 | 1.1308
139.5431 | 1.1145
139.5455 | 1.1366
139.5479 | 1.1378
139.5503 | 1.1271
139.5527 | 1.1034
139.5552 | 1.1393
139.5576 | 1.114
139.56 | 1.08
139.5624 | 1.1337
139.5648 | 1.1081
139.5673 | 1.136
139.5697 | 1.1241
139.5721 | 1.0852
139.5745 | 1.1344
139.5769 | 1.1224
139.5794 | 1.0792
139.5818 | 1.134
139.5842 | 1.1065
139.5866 | 1.0823
139.589 | 1.0917
139.5915 | 1.0629
139.5939 | 1.0967
139.5963 | 1.0986
139.5987 | 1.1679
139.6011 | 1.1342
139.6036 | 1.116
139.606 | 1.0976
139.6084 | 1.0925
139.6108 | 1.1088
139.6132 | 1.1381
139.6157 | 1.115
139.6181 | 1.1069
139.6205 | 1.113
139.6229 | 1.0375
139.6253 | 1.0821
139.6278 | 1.1404
139.6302 | 1.1099
139.6326 | 1.0839
139.635 | 1.0866
139.6374 | 1.0728
139.6399 | 1.1054
139.6423 | 1.0958
139.6447 | 1.0777
139.6471 | 1.1175
139.6495 | 1.143
139.652 | 1.1206
139.6544 | 1.1297
139.6568 | 1.0728
139.6592 | 1.1015
139.6616 | 1.1113
139.6641 | 1.0775
139.6665 | 1.1179
139.6689 | 1.1121
139.6713 | 1.0855
139.6737 | 1.1073
139.6762 | 1.1206
139.6786 | 1.1213
139.681 | 1.1023
139.6834 | 1.1493
139.6858 | 1.1391
139.6883 | 1.1201
139.6907 | 1.1268
139.6931 | 1.0771
139.6955 | 1.1146
139.6979 | 1.0832
139.7004 | 1.1033
139.7028 | 1.1202
139.7052 | 1.0677
139.7076 | 1.0928
139.71 | 1.1426
139.7125 | 1.1329
139.7149 | 1.1109
139.7173 | 1.1003
139.7197 | 1.1092
139.7221 | 1.1294
139.7246 | 1.1365
139.727 | 1.1187
139.7294 | 1.119
139.7318 | 1.1323
139.7343 | 1.1436
139.7367 | 1.1502
139.7391 | 1.1036
139.7415 | 1.0909
139.7439 | 1.1481
139.7464 | 1.1631
139.7488 | 1.1263
139.7512 | 1.1331
139.7536 | 1.1218
139.756 | 1.1335
139.7585 | 1.076
139.7609 | 1.0794
139.7633 | 1.15
139.7657 | 1.1134
139.7681 | 1.1141
139.7706 | 1.1484
139.773 | 1.1255
139.7754 | 1.0866
139.7778 | 1.1178
139.7802 | 1.1479
139.7827 | 1.1209
139.7851 | 1.0999
139.7875 | 1.0694
139.7899 | 1.0808
139.7924 | 1.094
139.7948 | 1.1174
139.7972 | 1.0685
139.7996 | 1.0872
139.802 | 1.0932
139.8045 | 1.1276
139.8069 | 1.1514
139.8093 | 1.1335
139.8117 | 1.0835
139.8142 | 1.0863
139.8166 | 1.1147
139.819 | 1.1181
139.8214 | 1.0809
139.8238 | 1.1165
139.8263 | 1.1773
139.8287 | 1.1427
139.8311 | 1.1204
139.8335 | 1.0918
139.8359 | 1.0977
139.8384 | 1.1097
139.8408 | 1.0968
139.8432 | 1.0853
139.8456 | 1.0885
139.8481 | 1.1036
139.8505 | 1.1052
139.8529 | 1.1523
139.8553 | 1.0959
139.8577 | 1.0778
139.8602 | 1.1062
139.8626 | 1.1076
139.865 | 1.0883
139.8674 | 1.1251
139.8699 | 1.1041
139.8723 | 1.1341
139.8747 | 1.1101
139.8771 | 1.0755
139.8795 | 1.053
139.882 | 1.1309
139.8844 | 1.1762
139.8868 | 1.1606
139.8892 | 1.128
139.8917 | 1.1099
139.8941 | 1.0782
139.8965 | 1.0965
139.8989 | 1.0934
139.9013 | 1.1551
139.9038 | 1.0996
139.9062 | 1.0828
139.9086 | 1.086
139.911 | 1.0951
139.9135 | 1.0678
139.9159 | 1.0728
139.9183 | 1.1087
139.9207 | 1.1433
139.9231 | 1.1466
139.9256 | 1.1718
139.928 | 1.1085
139.9304 | 1.136
139.9328 | 1.1837
139.9353 | 1.0952
139.9377 | 1.0826
139.9401 | 1.0582
139.9425 | 1.052
139.945 | 1.0647
139.9474 | 1.1013
139.9498 | 1.1198
139.9522 | 1.0921
139.9546 | 1.0825
139.9571 | 1.1542
139.9595 | 1.1534
139.9619 | 1.074
139.9643 | 1.1069
139.9668 | 1.1145
139.9692 | 1.111
139.9716 | 1.1126
139.974 | 1.1166
139.9764 | 1.1298
139.9789 | 1.1269
139.9813 | 1.1035
139.9837 | 1.1022
139.9861 | 1.1367
139.9886 | 1.1662
139.991 | 1.1415
139.9934 | 1.0784
139.9958 | 1.2407
139.9983 | 1.269
140.0007 | 1.2573
140.0031 | 1.2265
140.0055 | 1.4131
140.0079 | 1.5341
140.0104 | 1.554
140.0128 | 1.5903
140.0152 | 1.5327
140.0176 | 1.286
140.0201 | 1.1556
140.0225 | 1.139
140.0249 | 1.093
140.0273 | 1.061
140.0298 | 1.1758
140.0322 | 1.1897
140.0346 | 1.1685
140.037 | 1.1608
140.0394 | 1.1333
140.0419 | 1.1362
140.0443 | 1.1126
140.0467 | 1.1307
140.0491 | 1.1042
140.0516 | 1.1262
140.054 | 1.1778
140.0564 | 1.1082
140.0588 | 1.0897
140.0613 | 1.1144
140.0637 | 1.0799
140.0661 | 1.091
140.0685 | 1.1279
140.071 | 1.1072
140.0734 | 1.1086
140.0758 | 1.0998
140.0782 | 1.0678
140.0806 | 1.1064
140.0831 | 1.1217
140.0855 | 1.1403
140.0879 | 1.0881
140.0903 | 1.0957
140.0928 | 1.092
140.0952 | 1.1167
140.0976 | 1.1097
140.1 | 1.0941
140.1025 | 1.1037
140.1049 | 1.1325
140.1073 | 1.1205
140.1097 | 1.0957
140.1122 | 1.0842
140.1146 | 1.0889
140.117 | 1.1206
140.1194 | 1.1445
140.1219 | 1.1305
140.1243 | 1.0799
140.1267 | 1.1026
140.1291 | 1.1182
140.1316 | 1.0806
140.134 | 1.0964
140.1364 | 1.1086
140.1388 | 1.1224
140.1413 | 1.1412
140.1437 | 1.1044
140.1461 | 1.0796
140.1485 | 1.1306
140.151 | 1.0856
140.1534 | 1.0747
140.1558 | 1.1029
140.1582 | 1.086
140.1606 | 1.0681
140.1631 | 1.0884
140.1655 | 1.088
140.1679 | 1.14
140.1703 | 1.1155
140.1728 | 1.0985
140.1752 | 1.1575
140.1776 | 1.1864
140.18 | 1.128
140.1825 | 1.1012
140.1849 | 1.0896
140.1873 | 1.1155
140.1897 | 1.1239
140.1922 | 1.1079
140.1946 | 1.1252
140.197 | 1.1056
140.1994 | 1.0718
140.2019 | 1.1689
140.2043 | 1.1264
140.2067 | 1.0864
140.2091 | 1.0978
140.2116 | 1.1488
140.214 | 1.1328
140.2164 | 1.1428
140.2188 | 1.0965
140.2213 | 1.0734
140.2237 | 1.1275
140.2261 | 1.1786
140.2285 | 1.1543
140.231 | 1.1195
140.2334 | 1.1388
140.2358 | 1.1351
140.2382 | 1.1464
140.2407 | 1.1293
140.2431 | 1.1208
140.2455 | 1.1385
140.2479 | 1.1166
140.2504 | 1.1204
140.2528 | 1.1009
140.2552 | 1.1231
140.2576 | 1.081
140.2601 | 1.1475
140.2625 | 1.1419
140.2649 | 1.1358
140.2673 | 1.1015
140.2698 | 1.1
140.2722 | 1.1028
140.2746 | 1.1097
140.2771 | 1.0784
140.2795 | 1.0673
140.2819 | 1.0833
140.2843 | 1.1213
140.2868 | 1.1811
140.2892 | 1.1652
140.2916 | 1.1392
140.294 | 1.1072
140.2965 | 1.1057
140.2989 | 1.1706
140.3013 | 1.1302
140.3037 | 1.0662
140.3062 | 1.061
140.3086 | 1.0623
140.311 | 1.108
140.3134 | 1.1129
140.3159 | 1.0872
140.3183 | 1.0741
140.3207 | 1.0466
140.3231 | 1.0305
140.3256 | 1.0514
140.328 | 1.0892
140.3304 | 1.1228
140.3328 | 1.1227
140.3353 | 1.1273
140.3377 | 1.1374
140.3401 | 1.0922
140.3426 | 1.0667
140.345 | 1.0934
140.3474 | 1.1034
140.3498 | 1.077
140.3523 | 1.1095
140.3547 | 1.0999
140.3571 | 1.1329
140.3595 | 1.1449
140.362 | 1.0787
140.3644 | 1.0597
140.3668 | 1.0696
140.3692 | 1.1067
140.3717 | 1.145
140.3741 | 1.0618
140.3765 | 1.0891
140.3789 | 1.0567
140.3814 | 1.0624
140.3838 | 1.1179
140.3862 | 1.1081
140.3887 | 1.1108
140.3911 | 1.1069
140.3935 | 1.0822
140.3959 | 1.1245
140.3984 | 1.1037
140.4008 | 1.1442
140.4032 | 1.1288
140.4056 | 1.1317
140.4081 | 1.1448
140.4105 | 1.0792
140.4129 | 1.0599
140.4153 | 1.0734
140.4178 | 1.1003
140.4202 | 1.1271
140.4226 | 1.1252
140.4251 | 1.1135
140.4275 | 1.086
140.4299 | 1.1368
140.4323 | 1.1074
140.4348 | 1.1291
140.4372 | 1.1261
140.4396 | 1.0751
140.442 | 1.1046
140.4445 | 1.1127
140.4469 | 1.1125
140.4493 | 1.1074
140.4517 | 1.0754
140.4542 | 1.0497
140.4566 | 1.0699
140.459 | 1.0514
140.4615 | 1.0907
140.4639 | 1.1229
140.4663 | 1.1279
140.4687 | 1.0892
140.4712 | 1.0786
140.4736 | 1.123
140.476 | 1.1385
140.4784 | 1.0899
140.4809 | 1.1064
140.4833 | 1.1278
140.4857 | 1.0737
140.4882 | 1.0868
140.4906 | 1.0991
140.493 | 1.0922
140.4954 | 1.0709
140.4979 | 1.0819
140.5003 | 1.1216
140.5027 | 1.1112
140.5051 | 1.1104
140.5076 | 1.1585
140.51 | 1.1328
140.5124 | 1.1126
140.5149 | 1.1095
140.5173 | 1.1189
140.5197 | 1.1392
140.5221 | 1.1361
140.5246 | 1.0686
140.527 | 1.0853
140.5294 | 1.1413
140.5319 | 1.1634
140.5343 | 1.1347
140.5367 | 1.1036
140.5391 | 1.0885
140.5416 | 1.1073
140.544 | 1.0854
140.5464 | 1.0936
140.5488 | 1.1221
140.5513 | 1.1498
140.5537 | 1.1073
140.5561 | 1.1357
140.5586 | 1.1434
140.561 | 1.1256
140.5634 | 1.0558
140.5658 | 1.0802
140.5683 | 1.1579
140.5707 | 1.1372
140.5731 | 1.1054
140.5756 | 1.1117
140.578 | 1.0691
140.5804 | 1.077
140.5828 | 1.0931
140.5853 | 1.0876
140.5877 | 1.1557
140.5901 | 1.1333
140.5926 | 1.0846
140.595 | 1.0989
140.5974 | 1.0956
140.5998 | 1.0977
140.6023 | 1.1476
140.6047 | 1.1039
140.6071 | 1.1244
140.6096 | 1.1106
140.612 | 1.1207
140.6144 | 1.0987
140.6168 | 1.1309
140.6193 | 1.114
140.6217 | 1.0691
140.6241 | 1.0916
140.6266 | 1.096
140.629 | 1.1273
140.6314 | 1.1296
140.6338 | 1.108
140.6363 | 1.0489
140.6387 | 1.0884
140.6411 | 1.1068
140.6435 | 1.0934
140.646 | 1.1231
140.6484 | 1.1144
140.6508 | 1.0843
140.6533 | 1.0806
140.6557 | 1.0997
140.6581 | 1.1202
140.6606 | 1.1057
140.663 | 1.1217
140.6654 | 1.0892
140.6678 | 1.0978
140.6703 | 1.1406
140.6727 | 1.106
140.6751 | 1.0797
140.6776 | 1.0708
140.68 | 1.1099
140.6824 | 1.1105
140.6849 | 1.1125
140.6873 | 1.12
140.6897 | 1.0974
140.6921 | 1.0949
140.6946 | 1.0857
140.697 | 1.1307
140.6994 | 1.1361
140.7019 | 1.1192
140.7043 | 1.1733
140.7067 | 1.1169
140.7091 | 1.1299
140.7116 | 1.1719
140.714 | 1.0839
140.7164 | 1.0737
140.7189 | 1.1077
140.7213 | 1.1157
140.7237 | 1.0885
140.7261 | 1.1162
140.7286 | 1.1216
140.731 | 1.1803
140.7334 | 1.1999
140.7359 | 1.1926
140.7383 | 1.1717
140.7407 | 1.0958
140.7432 | 1.1123
140.7456 | 1.152
140.748 | 1.1238
140.7504 | 1.15
140.7529 | 1.1074
140.7553 | 1.1149
140.7577 | 1.1446
140.7602 | 1.128
140.7626 | 1.1247
140.765 | 1.1053
140.7675 | 1.1017
140.7699 | 1.0873
140.7723 | 1.1294
140.7747 | 1.1202
140.7772 | 1.077
140.7796 | 1.0959
140.782 | 1.155
140.7845 | 1.1153
140.7869 | 1.094
140.7893 | 1.1008
140.7918 | 1.1058
140.7942 | 1.0941
140.7966 | 1.1155
140.799 | 1.1157
140.8015 | 1.1519
140.8039 | 1.1479
140.8063 | 1.1023
140.8088 | 1.1086
140.8112 | 1.0909
140.8136 | 1.1148
140.816 | 1.1196
140.8185 | 1.0924
140.8209 | 1.1197
140.8233 | 1.1433
140.8258 | 1.1133
140.8282 | 1.0883
140.8306 | 1.121
140.8331 | 1.1036
140.8355 | 1.0879
140.8379 | 1.0986
140.8404 | 1.1009
140.8428 | 1.1062
140.8452 | 1.0906
140.8476 | 1.096
140.8501 | 1.1465
140.8525 | 1.1522
140.8549 | 1.0892
140.8574 | 1.0975
140.8598 | 1.0836
140.8622 | 1.1035
140.8647 | 1.1132
140.8671 | 1.1105
140.8695 | 1.0956
140.8719 | 1.1904
140.8744 | 1.1456
140.8768 | 1.1338
140.8792 | 1.1182
140.8817 | 1.0994
140.8841 | 1.1405
140.8865 | 1.1483
140.889 | 1.1225
140.8914 | 1.1037
140.8938 | 1.0965
140.8963 | 1.1002
140.8987 | 1.0685
140.9011 | 1.0634
140.9036 | 1.1134
140.906 | 1.1328
140.9084 | 1.0721
140.9108 | 1.1181
140.9133 | 1.1124
140.9157 | 1.0638
140.9181 | 1.1226
140.9206 | 1.1237
140.923 | 1.1159
140.9254 | 1.1303
140.9279 | 1.087
140.9303 | 1.1015
140.9327 | 1.0745
140.9352 | 1.1013
140.9376 | 1.1055
140.94 | 1.0856
140.9424 | 1.0653
140.9449 | 1.0936
140.9473 | 1.1243
140.9497 | 1.1422
140.9522 | 1.173
140.9546 | 1.1915
140.957 | 1.1676
140.9595 | 1.1599
140.9619 | 1.123
140.9643 | 1.1508
140.9668 | 1.1307
140.9692 | 1.1713
140.9716 | 1.1379
140.9741 | 1.1261
140.9765 | 1.1599
140.9789 | 1.1665
140.9814 | 1.201
140.9838 | 1.2301
140.9862 | 1.155
140.9886 | 1.1348
140.9911 | 1.177
140.9935 | 1.2224
140.9959 | 1.1147
140.9984 | 1.1137
141.0008 | 1.1558
141.0032 | 1.1223
141.0057 | 1.1252
141.0081 | 1.2282
141.0105 | 1.3613
141.013 | 1.4793
141.0154 | 1.7903
141.0178 | 1.7448
141.0203 | 1.6045
141.0227 | 1.3899
141.0251 | 1.2012
141.0276 | 1.1421
141.03 | 1.1139
141.0324 | 1.1938
141.0349 | 1.1965
141.0373 | 1.1744
141.0397 | 1.1394
141.0422 | 1.1535
141.0446 | 1.1319
141.047 | 1.1539
141.0494 | 1.1321
141.0519 | 1.1202
141.0543 | 1.1518
141.0567 | 1.1368
141.0592 | 1.105
141.0616 | 1.1657
141.064 | 1.2279
141.0665 | 1.2361
141.0689 | 1.1311
141.0713 | 1.1114
141.0738 | 1.0729
141.0762 | 1.0796
141.0786 | 1.0814
141.0811 | 1.1003
141.0835 | 1.0935
141.0859 | 1.1146
141.0884 | 1.1554
141.0908 | 1.1442
141.0932 | 1.1273
141.0957 | 1.0982
141.0981 | 1.1191
141.1005 | 1.1407
141.103 | 1.1056
141.1054 | 1.156
141.1078 | 1.1423
141.1103 | 1.1345
141.1127 | 1.1005
141.1151 | 1.0606
141.1176 | 1.0681
141.12 | 1.1012
141.1224 | 1.1017
141.1249 | 1.1141
141.1273 | 1.0891
141.1297 | 1.1292
141.1322 | 1.1231
141.1346 | 1.1303
141.137 | 1.1062
141.1395 | 1.1271
141.1419 | 1.0778
141.1443 | 1.1176
141.1468 | 1.0984
141.1492 | 1.1429
141.1516 | 1.0966
141.154 | 1.0564
141.1565 | 1.0644
141.1589 | 1.0953
141.1613 | 1.138
141.1638 | 1.1147
141.1662 | 1.0851
141.1686 | 1.1049
141.1711 | 1.1212
141.1735 | 1.1358
141.1759 | 1.1283
141.1784 | 1.1773
141.1808 | 1.1596
141.1833 | 1.1356
141.1857 | 1.096
141.1881 | 1.1589
141.1905 | 1.1963
141.193 | 1.2272
141.1954 | 1.1626
141.1978 | 1.0755
141.2003 | 1.0809
141.2027 | 1.1019
141.2051 | 1.1195
141.2076 | 1.1286
141.21 | 1.1668
141.2124 | 1.1133
141.2149 | 1.1009
141.2173 | 1.1019
141.2198 | 1.1153
141.2222 | 1.1345
141.2246 | 1.1219
141.2271 | 1.1781
141.2295 | 1.1399
141.2319 | 1.1156
141.2344 | 1.0516
141.2368 | 1.0707
141.2392 | 1.1024
141.2417 | 1.1495
141.2441 | 1.1149
141.2465 | 1.0635
141.249 | 1.1051
141.2514 | 1.1283
141.2538 | 1.148
141.2563 | 1.0979
141.2587 | 1.117
141.2611 | 1.1197
141.2636 | 1.1236
141.266 | 1.117
141.2684 | 1.1418
141.2709 | 1.132
141.2733 | 1.1321
141.2757 | 1.1246
141.2782 | 1.1008
141.2806 | 1.0913
141.283 | 1.1126
141.2855 | 1.1132
141.2879 | 1.1495
141.2903 | 1.1586
141.2928 | 1.0885
141.2952 | 1.0954
141.2976 | 1.0569
141.3001 | 1.0615
141.3025 | 1.0857
141.3049 | 1.1575
141.3074 | 1.1365
141.3098 | 1.1079
141.3122 | 1.0687
141.3147 | 1.09
141.3171 | 1.0924
141.3196 | 1.0951
141.322 | 1.1342
141.3244 | 1.1369
141.3269 | 1.1366
141.3293 | 1.077
141.3317 | 1.0898
141.3342 | 1.119
141.3366 | 1.1254
141.339 | 1.1561
141.3415 | 1.1201
141.3439 | 1.0879
141.3463 | 1.1018
141.3488 | 1.0875
141.3512 | 1.13
141.3536 | 1.1335
141.3561 | 1.1424
141.3585 | 1.1176
141.3609 | 1.0975
141.3634 | 1.1453
141.3658 | 1.1683
141.3683 | 1.1121
141.3707 | 1.1171
141.3731 | 1.0904
141.3756 | 1.0751
141.378 | 1.0839
141.3804 | 1.1427
141.3829 | 1.1152
141.3853 | 1.1369
141.3877 | 1.1792
141.3902 | 1.0853
141.3926 | 1.108
141.395 | 1.1134
141.3975 | 1.0981
141.3999 | 1.1218
141.4023 | 1.0991
141.4048 | 1.0962
141.4072 | 1.0954
141.4096 | 1.1092
141.4121 | 1.1012
141.4145 | 1.0846
141.417 | 1.0922
141.4194 | 1.1113
141.4218 | 1.1055
141.4243 | 1.1191
141.4267 | 1.1421
141.4291 | 1.112
141.4316 | 1.1051
141.434 | 1.1429
141.4364 | 1.1595
141.4389 | 1.122
141.4413 | 1.1933
141.4437 | 1.1295
141.4462 | 1.1039
141.4486 | 1.1047
141.4511 | 1.1426
141.4535 | 1.1891
141.4559 | 1.0999
141.4584 | 1.066
141.4608 | 1.1564
141.4632 | 1.1725
141.4657 | 1.1377
141.4681 | 1.1478
141.4705 | 1.1198
141.473 | 1.1066
141.4754 | 1.0708
141.4778 | 1.0772
141.4803 | 1.0631
141.4827 | 1.112
141.4852 | 1.1295
141.4876 | 1.1184
141.49 | 1.1241
141.4925 | 1.1059
141.4949 | 1.0898
141.4973 | 1.1557
141.4998 | 1.1153
141.5022 | 1.0766
141.5046 | 1.1117
141.5071 | 1.0858
141.5095 | 1.0626
141.512 | 1.037
141.5144 | 1.0809
141.5168 | 1.0879
141.5193 | 1.0746
141.5217 | 1.0715
141.5241 | 1.0795
141.5266 | 1.0643
141.529 | 1.0905
141.5314 | 1.1221
141.5339 | 1.1199
141.5363 | 1.0804
141.5387 | 1.0758
141.5412 | 1.1055
141.5436 | 1.123
141.5461 | 1.0683
141.5485 | 1.064
141.5509 | 1.1274
141.5534 | 1.1521
141.5558 | 1.1347
141.5583 | 1.1399
141.5607 | 1.1143
141.5631 | 1.0763
141.5656 | 1.1093
141.568 | 1.0851
141.5704 | 1.0569
141.5729 | 1.1023
141.5753 | 1.1211
141.5777 | 1.1046
141.5802 | 1.1159
141.5826 | 1.1022
141.585 | 1.0927
141.5875 | 1.1079
141.5899 | 1.0727
141.5924 | 1.0849
141.5948 | 1.0959
141.5972 | 1.1344
141.5997 | 1.1303
141.6021 | 1.0952
141.6045 | 1.0371
141.607 | 1.0648
141.6094 | 1.0768
141.6119 | 1.1105
141.6143 | 1.1106
141.6167 | 1.0507
141.6192 | 1.0578
141.6216 | 1.0563
141.624 | 1.0766
141.6265 | 1.1172
141.6289 | 1.1347
141.6314 | 1.1472
141.6338 | 1.1116
141.6362 | 1.0587
141.6387 | 1.0926
141.6411 | 1.1362
141.6435 | 1.1444
141.646 | 1.122
141.6484 | 1.1157
141.6508 | 1.0912
141.6533 | 1.074
141.6557 | 1.1495
141.6582 | 1.1467
141.6606 | 1.154
141.663 | 1.0859
141.6655 | 1.0801
141.6679 | 1.106
141.6704 | 1.163
141.6728 | 1.2077
141.6752 | 1.1284
141.6777 | 1.0971
141.6801 | 1.1164
141.6825 | 1.156
141.685 | 1.1391
141.6874 | 1.112
141.6899 | 1.1787
141.6923 | 1.1337
141.6947 | 1.1285
141.6972 | 1.0798
141.6996 | 1.059
141.702 | 1.1016
141.7045 | 1.0776
141.7069 | 1.0843
141.7094 | 1.1323
141.7118 | 1.0914
141.7142 | 1.0817
141.7167 | 1.1109
141.7191 | 1.1346
141.7215 | 1.1273
141.724 | 1.1177
141.7264 | 1.1266
141.7289 | 1.1323
141.7313 | 1.0977
141.7337 | 1.1257
141.7362 | 1.1586
141.7386 | 1.1405
141.7411 | 1.136
141.7435 | 1.0796
141.7459 | 1.0844
141.7484 | 1.0857
141.7508 | 1.1117
141.7532 | 1.1494
141.7557 | 1.1683
141.7581 | 1.1402
141.7606 | 1.0639
141.763 | 1.0928
141.7654 | 1.1422
141.7679 | 1.1495
141.7703 | 1.1284
141.7728 | 1.0928
141.7752 | 1.0885
141.7776 | 1.1329
141.7801 | 1.1109
141.7825 | 1.1066
141.7849 | 1.1023
141.7874 | 1.0855
141.7898 | 1.0958
141.7923 | 1.0856
141.7947 | 1.0722
141.7971 | 1.0831
141.7996 | 1.0968
141.802 | 1.0875
141.8045 | 1.1131
141.8069 | 1.1145
141.8093 | 1.0961
141.8118 | 1.1166
141.8142 | 1.1884
141.8167 | 1.1457
141.8191 | 1.1157
141.8215 | 1.1203
141.824 | 1.18
141.8264 | 1.1315
141.8288 | 1.1034
141.8313 | 1.1396
141.8337 | 1.1049
141.8362 | 1.1081
141.8386 | 1.1049
141.841 | 1.0963
141.8435 | 1.0973
141.8459 | 1.0941
141.8484 | 1.1135
141.8508 | 1.1115
141.8532 | 1.1151
141.8557 | 1.0725
141.8581 | 1.0852
141.8605 | 1.103
141.863 | 1.1301
141.8654 | 1.1548
141.8679 | 1.1292
141.8703 | 1.111
141.8727 | 1.0768
141.8752 | 1.1742
141.8776 | 1.1755
141.8801 | 1.0907
141.8825 | 1.0752
141.8849 | 1.1052
141.8874 | 1.1301
141.8898 | 1.1435
141.8923 | 1.1153
141.8947 | 1.071
141.8971 | 1.0725
141.8996 | 1.102
141.902 | 1.0805
141.9045 | 1.1217
141.9069 | 1.0866
141.9093 | 1.1071
141.9118 | 1.1067
141.9142 | 1.1046
141.9167 | 1.0818
141.9191 | 1.0924
141.9215 | 1.1362
141.924 | 1.1277
141.9264 | 1.1281
141.9289 | 1.0903
141.9313 | 1.0733
141.9337 | 1.1269
141.9362 | 1.1394
141.9386 | 1.1341
141.9411 | 1.085
141.9435 | 1.1295
141.9459 | 1.1392
141.9484 | 1.093
141.9508 | 1.0794
141.9533 | 1.0766
141.9557 | 1.0995
141.9581 | 1.0864
141.9606 | 1.1036
141.963 | 1.0813
141.9655 | 1.0387
141.9679 | 1.0746
141.9703 | 1.0778
141.9728 | 1.0949
141.9752 | 1.092
141.9777 | 1.1103
141.9801 | 1.1173
141.9825 | 1.1068
141.985 | 1.1161
141.9874 | 1.1074
141.9899 | 1.0592
141.9923 | 1.0641
141.9947 | 1.0826
141.9972 | 1.0966
141.9996 | 1.1208
142.0021 | 1.1111
142.0045 | 1.1063
142.0069 | 1.1106
142.0094 | 1.1312
142.0118 | 1.1564
142.0143 | 1.1399
142.0167 | 1.1198
142.0191 | 1.1016
142.0216 | 1.1445
142.024 | 1.1172
142.0265 | 1.0703
142.0289 | 1.0728
142.0313 | 1.1367
142.0338 | 1.1405
142.0362 | 1.0915
142.0387 | 1.0843
142.0411 | 1.1474
142.0435 | 1.1293
142.046 | 1.1366
142.0484 | 1.1276
142.0509 | 1.1567
142.0533 | 1.1679
142.0557 | 1.1365
142.0582 | 1.1591
142.0606 | 1.1662
142.0631 | 1.1943
142.0655 | 1.1505
142.068 | 1.1077
142.0704 | 1.137
142.0728 | 1.105
142.0753 | 1.0616
142.0777 | 1.0842
142.0802 | 1.0946
142.0826 | 1.0742
142.0851 | 1.0753
142.0875 | 1.0793
142.0899 | 1.1101
142.0924 | 1.0979
142.0948 | 1.0614
142.0973 | 1.0992
142.0997 | 1.0694
142.1021 | 1.0462
142.1046 | 1.0864
142.107 | 1.0754
142.1095 | 1.1091
142.1119 | 1.1466
142.1143 | 1.1087
142.1168 | 1.0507
142.1192 | 1.0423
142.1217 | 1.095
142.1241 | 1.1629
142.1265 | 1.1795
142.129 | 1.1068
142.1314 | 1.1121
142.1339 | 1.0643
142.1363 | 1.0881
142.1388 | 1.1124
142.1412 | 1.0982
142.1436 | 1.0943
142.1461 | 1.1155
142.1485 | 1.1198
142.151 | 1.1054
142.1534 | 1.0907
142.1558 | 1.1015
142.1583 | 1.1049
142.1607 | 1.1066
142.1632 | 1.0925
142.1656 | 1.0863
142.1681 | 1.0743
142.1705 | 1.147
142.1729 | 1.1662
142.1754 | 1.115
142.1778 | 1.0805
142.1803 | 1.1163
142.1827 | 1.0778
142.1851 | 1.0392
142.1876 | 1.054
142.19 | 1.1232
142.1925 | 1.1439
142.1949 | 1.0785
142.1974 | 1.107
142.1998 | 1.1049
142.2022 | 1.0977
142.2047 | 1.102
142.2071 | 1.1251
142.2096 | 1.1338
142.212 | 1.1321
142.2145 | 1.1629
142.2169 | 1.1592
142.2193 | 1.1265
142.2218 | 1.1277
142.2242 | 1.1176
142.2267 | 1.1312
142.2291 | 1.1304
142.2315 | 1.0961
142.234 | 1.0785
142.2364 | 1.1569
142.2389 | 1.1138
142.2413 | 1.0842
142.2438 | 1.0832
142.2462 | 1.0514
142.2486 | 1.1072
142.2511 | 1.162
142.2535 | 1.1214
142.256 | 1.0885
142.2584 | 1.0616
142.2609 | 1.0743
142.2633 | 1.102
142.2657 | 1.1324
142.2682 | 1.1697
142.2706 | 1.1349
142.2731 | 1.0932
142.2755 | 1.115
142.278 | 1.0823
142.2804 | 1.0764
142.2828 | 1.1106
142.2853 | 1.1265
142.2877 | 1.1892
142.2902 | 1.1323
142.2926 | 1.0891
142.2951 | 1.1203
142.2975 | 1.1391
142.2999 | 1.1597
142.3024 | 1.1129
142.3048 | 1.1432
142.3073 | 1.1097
142.3097 | 1.0945
142.3122 | 1.0922
142.3146 | 1.1003
142.317 | 1.117
142.3195 | 1.1606
142.3219 | 1.1217
142.3244 | 1.0887
142.3268 | 1.1168
142.3293 | 1.0917
142.3317 | 1.0797
142.3341 | 1.0864
142.3366 | 1.0851
142.339 | 1.1199
142.3415 | 1.0841
142.3439 | 1.0925
142.3464 | 1.0942
142.3488 | 1.1348
142.3513 | 1.1098
142.3537 | 1.133
142.3561 | 1.0972
142.3586 | 1.117
142.361 | 1.1185
142.3635 | 1.0738
142.3659 | 1.0404
142.3684 | 1.0771
142.3708 | 1.1723
142.3732 | 1.1373
142.3757 | 1.1165
142.3781 | 1.1218
142.3806 | 1.0882
142.383 | 1.1033
142.3855 | 1.1518
142.3879 | 1.1324
142.3903 | 1.0939
142.3928 | 1.114
142.3952 | 1.1049
142.3977 | 1.134
142.4001 | 1.1256
142.4026 | 1.1248
142.405 | 1.1226
142.4075 | 1.1096
142.4099 | 1.1276
142.4123 | 1.1508
142.4148 | 1.1227
142.4172 | 1.0616
142.4197 | 1.0763
142.4221 | 1.1157
142.4246 | 1.1354
142.427 | 1.114
142.4295 | 1.0968
142.4319 | 1.1131
142.4343 | 1.1138
142.4368 | 1.0846
142.4392 | 1.1241
142.4417 | 1.1548
142.4441 | 1.0934
142.4466 | 1.071
142.449 | 1.0552
142.4515 | 1.0892
142.4539 | 1.0915
142.4563 | 1.0923
142.4588 | 1.107
142.4612 | 1.0865
142.4637 | 1.0645
142.4661 | 1.0828
142.4686 | 1.1204
142.471 | 1.1151
142.4735 | 1.0615
142.4759 | 1.0641
142.4783 | 1.0593
142.4808 | 1.0897
142.4832 | 1.0838
142.4857 | 1.1199
142.4881 | 1.1199
142.4906 | 1.0883
142.493 | 1.0732
142.4955 | 1.0923
142.4979 | 1.0808
142.5003 | 1.1146
142.5028 | 1.0775
142.5052 | 1.0805
142.5077 | 1.0976
142.5101 | 1.0706
142.5126 | 1.0414
142.515 | 1.0593
142.5175 | 1.0637
142.5199 | 1.0767
142.5223 | 1.0702
142.5248 | 1.0842
142.5272 | 1.104
142.5297 | 1.0795
142.5321 | 1.0714
142.5346 | 1.0918
142.537 | 1.1327
142.5395 | 1.1129
142.5419 | 1.0735
142.5443 | 1.0978
142.5468 | 1.1202
142.5492 | 1.0909
142.5517 | 1.0756
142.5541 | 1.1037
142.5566 | 1.1046
142.559 | 1.0933
142.5615 | 1.1327
142.5639 | 1.1251
142.5664 | 1.1182
142.5688 | 1.1097
142.5712 | 1.1588
142.5737 | 1.1269
142.5761 | 1.1159
142.5786 | 1.1294
142.581 | 1.1026
142.5835 | 1.0783
142.5859 | 1.0611
142.5884 | 1.0976
142.5908 | 1.0987
142.5933 | 1.1067
142.5957 | 1.1114
142.5982 | 1.1331
142.6006 | 1.1746
142.603 | 1.0968
142.6055 | 1.0736
142.6079 | 1.1001
142.6104 | 1.137
142.6128 | 1.1749
142.6153 | 1.1325
142.6177 | 1.0779
142.6202 | 1.0884
142.6226 | 1.1229
142.6251 | 1.0924
142.6275 | 1.0775
142.6299 | 1.1038
142.6324 | 1.0818
142.6348 | 1.1582
142.6373 | 1.1536
142.6397 | 1.1261
142.6422 | 1.106
142.6446 | 1.0944
142.6471 | 1.0664
142.6495 | 1.072
142.652 | 1.0359
142.6544 | 1.0451
142.6569 | 1.0968
142.6593 | 1.1398
142.6617 | 1.1864
142.6642 | 1.1179
142.6666 | 1.1329
142.6691 | 1.166
142.6715 | 1.1138
142.674 | 1.1079
142.6764 | 1.1339
142.6789 | 1.1208
142.6813 | 1.0771
142.6838 | 1.0909
142.6862 | 1.113
142.6887 | 1.1267
142.6911 | 1.0904
142.6935 | 1.0667
142.696 | 1.1188
142.6984 | 1.1222
142.7009 | 1.1242
142.7033 | 1.1352
142.7058 | 1.151
142.7082 | 1.176
142.7107 | 1.1499
142.7131 | 1.1106
142.7156 | 1.0728
142.718 | 1.093
142.7205 | 1.1194
142.7229 | 1.1149
142.7254 | 1.0988
142.7278 | 1.0915
142.7302 | 1.0862
142.7327 | 1.0882
142.7351 | 1.1102
142.7376 | 1.1218
142.74 | 1.1155
142.7425 | 1.0847
142.7449 | 1.1009
142.7474 | 1.1059
142.7498 | 1.1269
142.7523 | 1.1371
142.7547 | 1.1185
142.7572 | 1.1167
142.7596 | 1.1332
142.7621 | 1.1528
142.7645 | 1.1423
142.7669 | 1.1061
142.7694 | 1.086
142.7718 | 1.1072
142.7743 | 1.1263
142.7767 | 1.1217
142.7792 | 1.1796
142.7816 | 1.119
142.7841 | 1.1172
142.7865 | 1.1103
142.789 | 1.0759
142.7914 | 1.0842
142.7939 | 1.103
142.7963 | 1.0688
142.7988 | 1.0868
142.8012 | 1.0844
142.8036 | 1.093
142.8061 | 1.0966
142.8085 | 1.0828
142.811 | 1.091
142.8134 | 1.0743
142.8159 | 1.0731
142.8183 | 1.0611
142.8208 | 1.0604
142.8232 | 1.0826
142.8257 | 1.1455
142.8281 | 1.1371
142.8306 | 1.0879
142.833 | 1.0754
142.8355 | 1.0775
142.8379 | 1.0906
142.8404 | 1.0961
142.8428 | 1.0932
142.8453 | 1.1197
142.8477 | 1.1222
142.8502 | 1.1242
142.8526 | 1.0909
142.855 | 1.0999
142.8575 | 1.0987
142.8599 | 1.1002
142.8624 | 1.1337
142.8648 | 1.1284
142.8673 | 1.1172
142.8697 | 1.0997
142.8722 | 1.1358
142.8746 | 1.1053
142.8771 | 1.1008
142.8795 | 1.1258
142.882 | 1.0883
142.8844 | 1.1207
142.8869 | 1.1123
142.8893 | 1.0838
142.8918 | 1.1359
142.8942 | 1.1316
142.8967 | 1.0723
142.8991 | 1.061
142.9016 | 1.1137
142.904 | 1.1281
142.9065 | 1.123
142.9089 | 1.0871
142.9113 | 1.0946
142.9138 | 1.096
142.9162 | 1.0989
142.9187 | 1.1491
142.9211 | 1.1246
142.9236 | 1.1352
142.926 | 1.1615
142.9285 | 1.076
142.9309 | 1.0557
142.9334 | 1.1054
142.9358 | 1.1712
142.9383 | 1.085
142.9407 | 1.0713
142.9432 | 1.0962
142.9456 | 1.0805
142.9481 | 1.1097
142.9505 | 1.1416
142.953 | 1.1208
142.9554 | 1.1518
142.9579 | 1.1569
142.9603 | 1.1504
142.9628 | 1.1394
142.9652 | 1.1361
142.9677 | 1.0998
142.9701 | 1.0794
142.9726 | 1.1087
142.975 | 1.1048
142.9775 | 1.1052
142.9799 | 1.1006
142.9824 | 1.1271
142.9848 | 1.1062
142.9873 | 1.0575
142.9897 | 1.0715
142.9922 | 1.0933
142.9946 | 1.1147
142.9971 | 1.1101
142.9995 | 1.1513
143.0019 | 1.1653
143.0044 | 1.1278
143.0068 | 1.1092
143.0093 | 1.1654
143.0117 | 1.15
143.0142 | 1.1193
143.0166 | 1.086
143.0191 | 1.1342
143.0215 | 1.1686
143.024 | 1.1708
143.0264 | 1.1649
143.0289 | 1.1663
143.0313 | 1.2413
143.0338 | 1.2887
143.0362 | 1.23
143.0387 | 1.2376
143.0411 | 1.2133
143.0436 | 1.3274
143.046 | 1.4771
143.0485 | 1.4576
143.0509 | 1.3162
143.0534 | 1.2231
143.0558 | 1.1446
143.0583 | 1.1288
143.0607 | 1.112
143.0632 | 1.1235
143.0656 | 1.1647
143.0681 | 1.1945
143.0705 | 1.1514
143.073 | 1.1142
143.0754 | 1.1307
143.0779 | 1.1004
143.0803 | 1.0882
143.0828 | 1.101
143.0852 | 1.0997
143.0877 | 1.0826
143.0901 | 1.1398
143.0926 | 1.1295
143.095 | 1.1134
143.0975 | 1.0841
143.0999 | 1.1156
143.1024 | 1.1446
143.1048 | 1.1699
143.1073 | 1.174
143.1097 | 1.1398
143.1122 | 1.1048
143.1146 | 1.1464
143.1171 | 1.177
143.1195 | 1.1398
143.122 | 1.1248
143.1244 | 1.151
143.1269 | 1.1109
143.1293 | 1.0941
143.1318 | 1.0728
143.1342 | 1.1016
143.1367 | 1.1142
143.1391 | 1.0918
143.1416 | 1.1174
143.144 | 1.1068
143.1465 | 1.0828
143.1489 | 1.1261
143.1514 | 1.1235
143.1538 | 1.1281
143.1563 | 1.1058
143.1587 | 1.0871
143.1612 | 1.0767
143.1636 | 1.0672
143.1661 | 1.0906
143.1685 | 1.089
143.171 | 1.1333
143.1734 | 1.1247
143.1759 | 1.1414
143.1783 | 1.1311
143.1808 | 1.1162
143.1832 | 1.1099
143.1857 | 1.0843
143.1881 | 1.0648
143.1906 | 1.0711
143.193 | 1.1135
143.1955 | 1.1381
143.1979 | 1.1157
143.2004 | 1.1275
143.2028 | 1.1121
143.2053 | 1.1012
143.2077 | 1.0918
143.2102 | 1.1304
143.2126 | 1.1032
143.2151 | 1.0674
143.2175 | 1.0497
143.22 | 1.0939
143.2224 | 1.1424
143.2249 | 1.1181
143.2273 | 1.0894
143.2298 | 1.0643
143.2322 | 1.1184
143.2347 | 1.0892
143.2371 | 1.0753
143.2396 | 1.0554
143.2421 | 1.0906
143.2445 | 1.1165
143.247 | 1.1173
143.2494 | 1.1469
143.2519 | 1.1299
143.2543 | 1.1193
143.2568 | 1.0798
143.2592 | 1.0754
143.2617 | 1.1033
143.2641 | 1.0892
143.2666 | 1.1287
143.269 | 1.1262
143.2715 | 1.1186
143.2739 | 1.1027
143.2764 | 1.1181
143.2788 | 1.1091
143.2813 | 1.0938
143.2837 | 1.1162
143.2862 | 1.1206
143.2886 | 1.1186
143.2911 | 1.1066
143.2935 | 1.1466
143.296 | 1.1505
143.2984 | 1.1118
143.3009 | 1.1176
143.3033 | 1.1039
143.3058 | 1.1299
143.3082 | 1.1229
143.3107 | 1.1116
143.3131 | 1.1127
143.3156 | 1.1185
143.318 | 1.0953
143.3205 | 1.1191
143.3229 | 1.1225
143.3254 | 1.0947
143.3279 | 1.1162
143.3303 | 1.1155
143.3328 | 1.1094
143.3352 | 1.0684
143.3377 | 1.0991
143.3401 | 1.169
143.3426 | 1.1245
143.345 | 1.0668
143.3475 | 1.09
143.3499 | 1.1127
143.3524 | 1.1157
143.3548 | 1.1413
143.3573 | 1.1097
143.3597 | 1.0783
143.3622 | 1.1162
143.3646 | 1.1677
143.3671 | 1.1506
143.3695 | 1.1558
143.372 | 1.1449
143.3744 | 1.1126
143.3769 | 1.1237
143.3793 | 1.1412
143.3818 | 1.1209
143.3843 | 1.1551
143.3867 | 1.1828
143.3892 | 1.0987
143.3916 | 1.0934
143.3941 | 1.08
143.3965 | 1.1142
143.399 | 1.1653
143.4014 | 1.1175
143.4039 | 1.0869
143.4063 | 1.116
143.4088 | 1.0995
143.4112 | 1.1236
143.4137 | 1.1126
143.4161 | 1.1346
143.4186 | 1.0997
143.421 | 1.079
143.4235 | 1.1083
143.4259 | 1.1286
143.4284 | 1.1765
143.4308 | 1.1724
143.4333 | 1.1282
143.4358 | 1.1395
143.4382 | 1.1019
143.4407 | 1.0862
143.4431 | 1.0694
143.4456 | 1.0942
143.448 | 1.1089
143.4505 | 1.1058
143.4529 | 1.0992
143.4554 | 1.1354
143.4578 | 1.0978
143.4603 | 1.1057
143.4627 | 1.1232
143.4652 | 1.1337
143.4676 | 1.1512
143.4701 | 1.1153
143.4725 | 1.1012
143.475 | 1.0907
143.4775 | 1.065
143.4799 | 1.0824
143.4824 | 1.131
143.4848 | 1.1178
143.4873 | 1.0916
143.4897 | 1.1133
143.4922 | 1.0877
143.4946 | 1.052
143.4971 | 1.0545
143.4995 | 1.1052
143.502 | 1.0852
143.5044 | 1.0901
143.5069 | 1.0731
143.5093 | 1.093
143.5118 | 1.1057
143.5143 | 1.1388
143.5167 | 1.107
143.5192 | 1.0778
143.5216 | 1.1552
143.5241 | 1.1308
143.5265 | 1.1061
143.529 | 1.1309
143.5314 | 1.0952
143.5339 | 1.1221
143.5363 | 1.111
143.5388 | 1.1065
143.5412 | 1.1182
143.5437 | 1.1033
143.5461 | 1.1184
143.5486 | 1.1048
143.5511 | 1.0803
143.5535 | 1.1095
143.556 | 1.0979
143.5584 | 1.088
143.5609 | 1.0767
143.5633 | 1.0707
143.5658 | 1.0328
143.5682 | 1.0638
143.5707 | 1.0822
143.5731 | 1.0789
143.5756 | 1.1836
143.578 | 1.1713
143.5805 | 1.1402
143.583 | 1.093
143.5854 | 1.1018
143.5879 | 1.102
143.5903 | 1.0719
143.5928 | 1.1181
143.5952 | 1.1193
143.5977 | 1.1024
143.6001 | 1.0823
143.6026 | 1.062
143.605 | 1.0961
143.6075 | 1.1125
143.61 | 1.1341
143.6124 | 1.167
143.6149 | 1.0759
143.6173 | 1.0944
143.6198 | 1.1205
143.6222 | 1.1254
143.6247 | 1.0988
143.6271 | 1.1135
143.6296 | 1.1228
143.632 | 1.125
143.6345 | 1.1256
143.6369 | 1.1987
143.6394 | 1.1722
143.6419 | 1.1338
143.6443 | 1.1052
143.6468 | 1.0767
143.6492 | 1.1114
143.6517 | 1.1792
143.6541 | 1.1435
143.6566 | 1.0954
143.659 | 1.0872
143.6615 | 1.0964
143.6639 | 1.131
143.6664 | 1.1112
143.6689 | 1.1222
143.6713 | 1.1588
143.6738 | 1.1461
143.6762 | 1.1178
143.6787 | 1.1175
143.6811 | 1.1251
143.6836 | 1.1037
143.6861 | 1.0845
143.6885 | 1.0598
143.6909 | 1.1339
143.6934 | 1.149
143.6959 | 1.098
143.6983 | 1.1096
143.7008 | 1.1069
143.7032 | 1.1287
143.7057 | 1.0981
143.7081 | 1.0769
143.7106 | 1.0622
143.713 | 1.0794
143.7155 | 1.1126
143.718 | 1.0938
143.7204 | 1.1218
143.7229 | 1.0968
143.7253 | 1.0959
143.7278 | 1.0973
143.7302 | 1.1066
143.7327 | 1.0915
143.7351 | 1.1009
143.7376 | 1.1149
143.7401 | 1.0712
143.7425 | 1.0556
143.745 | 1.0433
143.7474 | 1.0667
143.7499 | 1.096
143.7523 | 1.0947
143.7548 | 1.1081
143.7572 | 1.0853
143.7597 | 1.1393
143.7622 | 1.1209
143.7646 | 1.115
143.7671 | 1.0572
143.7695 | 1.0741
143.772 | 1.0466
143.7744 | 1.0547
143.7769 | 1.104
143.7793 | 1.0553
143.7818 | 1.0871
143.7843 | 1.1273
143.7867 | 1.0922
143.7892 | 1.0761
143.7916 | 1.0802
143.7941 | 1.0572
143.7965 | 1.043
143.799 | 1.0813
143.8015 | 1.0953
143.8039 | 1.103
143.8064 | 1.0976
143.8088 | 1.0932
143.8113 | 1.0905
143.8137 | 1.0929
143.8162 | 1.0577
143.8186 | 1.0814
143.8211 | 1.1379
143.8236 | 1.14
143.826 | 1.0673
143.8285 | 1.0897
143.8309 | 1.0962
143.8334 | 1.0932
143.8358 | 1.1023
143.8383 | 1.101
143.8407 | 1.0937
143.8432 | 1.1089
143.8457 | 1.1266
143.8481 | 1.1196
143.8506 | 1.114
143.853 | 1.1181
143.8555 | 1.1014
143.8579 | 1.0986
143.8604 | 1.1012
143.8629 | 1.1252
143.8653 | 1.0713
143.8678 | 1.048
143.8702 | 1.1113
143.8727 | 1.0848
143.8751 | 1.0912
143.8776 | 1.1426
143.88 | 1.1298
143.8825 | 1.0512
143.885 | 1.0739
143.8874 | 1.0751
143.8899 | 1.0939
143.8923 | 1.0764
143.8948 | 1.095
143.8972 | 1.1314
143.8997 | 1.0792
143.9022 | 1.0797
143.9046 | 1.0889
143.9071 | 1.105
143.9095 | 1.1438
143.912 | 1.1145
143.9144 | 1.1117
143.9169 | 1.1786
143.9194 | 1.1337
143.9218 | 1.0809
143.9243 | 1.1095
143.9267 | 1.1114
143.9292 | 1.1056
143.9316 | 1.0941
143.9341 | 1.1035
143.9365 | 1.1237
143.939 | 1.1194
143.9415 | 1.0987
143.9439 | 1.0908
143.9464 | 1.1429
143.9488 | 1.11
143.9513 | 1.1043
143.9537 | 1.0848
143.9562 | 1.0942
143.9587 | 1.0926
143.9611 | 1.0701
143.9636 | 1.0983
143.966 | 1.1379
143.9685 | 1.1271
143.9709 | 1.1207
143.9734 | 1.0767
143.9759 | 1.1256
143.9783 | 1.1132
143.9808 | 1.1097
143.9832 | 1.0793
143.9857 | 1.0856
143.9882 | 1.0899
143.9906 | 1.0667
143.9931 | 1.0729
143.9955 | 1.0585
143.998 | 1.1005
144.0004 | 1.1279
144.0029 | 1.0884
144.0054 | 1.1088
144.0078 | 1.1021
144.0103 | 1.1016
144.0127 | 1.116
144.0152 | 1.1299
144.0176 | 1.1057
144.0201 | 1.0714
144.0226 | 1.1172
144.025 | 1.1172
144.0275 | 1.1106
144.0299 | 1.1904
144.0324 | 1.1754
144.0348 | 1.1615
144.0373 | 1.2079
144.0398 | 1.2364
144.0422 | 1.3119
144.0447 | 1.3735
144.0471 | 1.3571
144.0496 | 1.1817
144.0521 | 1.1111
144.0545 | 1.0991
144.057 | 1.1189
144.0594 | 1.1068
144.0619 | 1.1018
144.0643 | 1.1666
144.0668 | 1.2125
144.0693 | 1.1747
144.0717 | 1.1153
144.0742 | 1.1355
144.0766 | 1.1254
144.0791 | 1.1105
144.0815 | 1.0798
144.084 | 1.1037
144.0865 | 1.1037
144.0889 | 1.1306
144.0914 | 1.1004
144.0938 | 1.1349
144.0963 | 1.1861
144.0988 | 1.2058
144.1012 | 1.1448
144.1037 | 1.126
144.1061 | 1.127
144.1086 | 1.1238
144.111 | 1.0853
144.1135 | 1.1623
144.116 | 1.1903
144.1184 | 1.1212
144.1209 | 1.1118
144.1233 | 1.1236
144.1258 | 1.1242
144.1283 | 1.1108
144.1307 | 1.1413
144.1332 | 1.1673
144.1356 | 1.1363
144.1381 | 1.1674
144.1406 | 1.1018
144.143 | 1.0749
144.1455 | 1.1189
144.1479 | 1.1585
144.1504 | 1.1416
144.1528 | 1.1043
144.1553 | 1.1038
144.1578 | 1.1135
144.1602 | 1.1119
144.1627 | 1.1363
144.1651 | 1.0996
144.1676 | 1.0871
144.1701 | 1.1319
144.1725 | 1.1293
144.175 | 1.1108
144.1774 | 1.1066
144.1799 | 1.105
144.1824 | 1.0983
144.1848 | 1.1178
144.1873 | 1.1103
144.1897 | 1.0794
144.1922 | 1.114
144.1947 | 1.1092
144.1971 | 1.0885
144.1996 | 1.1314
144.202 | 1.1266
144.2045 | 1.1351
144.207 | 1.1124
144.2094 | 1.1049
144.2119 | 1.0951
144.2143 | 1.1362
144.2168 | 1.1274
144.2193 | 1.0742
144.2217 | 1.1381
144.2242 | 1.1315
144.2266 | 1.0875
144.2291 | 1.0739
144.2315 | 1.1232
144.234 | 1.1048
144.2365 | 1.124
144.2389 | 1.1004
144.2414 | 1.1051
144.2438 | 1.1466
144.2463 | 1.1131
144.2488 | 1.073
144.2512 | 1.0927
144.2537 | 1.0995
144.2561 | 1.0853
144.2586 | 1.06
144.2611 | 1.0759
144.2635 | 1.1387
144.266 | 1.1708
144.2684 | 1.156
144.2709 | 1.1693
144.2734 | 1.1361
144.2758 | 1.0779
144.2783 | 1.0529
144.2807 | 1.0991
144.2832 | 1.1017
144.2857 | 1.0828
144.2881 | 1.0925
144.2906 | 1.1088
144.293 | 1.079
144.2955 | 1.0933
144.298 | 1.1126
144.3004 | 1.0951
144.3029 | 1.0835
144.3053 | 1.0781
144.3078 | 1.0889
144.3103 | 1.1138
144.3127 | 1.1147
144.3152 | 1.0896
144.3176 | 1.1294
144.3201 | 1.1436
144.3226 | 1.1395
144.325 | 1.1247
144.3275 | 1.0634
144.3299 | 1.0597
144.3324 | 1.1432
144.3349 | 1.1974
144.3373 | 1.1262
144.3398 | 1.1197
144.3422 | 1.1449
144.3447 | 1.1345
144.3472 | 1.1148
144.3496 | 1.1524
144.3521 | 1.0895
144.3546 | 1.0957
144.357 | 1.0977
144.3595 | 1.1357
144.3619 | 1.1197
144.3644 | 1.1378
144.3669 | 1.1667
144.3693 | 1.1388
144.3718 | 1.1618
144.3742 | 1.1475
144.3767 | 1.1539
144.3792 | 1.1508
144.3816 | 1.1424
144.3841 | 1.1446
144.3865 | 1.1422
144.389 | 1.114
144.3915 | 1.0888
144.3939 | 1.0999
144.3964 | 1.1277
144.3988 | 1.1659
144.4013 | 1.1302
144.4038 | 1.1113
144.4062 | 1.1337
144.4087 | 1.1313
144.4111 | 1.1503
144.4136 | 1.1133
144.4161 | 1.1113
144.4185 | 1.0776
144.421 | 1.0607
144.4235 | 1.0941
144.4259 | 1.1196
144.4284 | 1.1028
144.4308 | 1.1039
144.4333 | 1.1143
144.4358 | 1.1003
144.4382 | 1.0765
144.4407 | 1.0491
144.4431 | 1.1219
144.4456 | 1.0966
144.4481 | 1.0849
144.4505 | 1.0951
144.453 | 1.0852
144.4555 | 1.1023
144.4579 | 1.0791
144.4604 | 1.1046
144.4628 | 1.1148
144.4653 | 1.0808
144.4678 | 1.0827
144.4702 | 1.0886
144.4727 | 1.0981
144.4751 | 1.0516
144.4776 | 1.0905
144.4801 | 1.1345
144.4825 | 1.1094
144.485 | 1.0647
144.4875 | 1.0855
144.4899 | 1.0599
144.4924 | 1.0423
144.4948 | 1.059
144.4973 | 1.0797
144.4998 | 1.1059
144.5022 | 1.1035
144.5047 | 1.085
144.5071 | 1.1048
144.5096 | 1.0641
144.5121 | 1.0893
144.5145 | 1.1146
144.517 | 1.0534
144.5195 | 1.0942
144.5219 | 1.1223
144.5244 | 1.1169
144.5268 | 1.0951
144.5293 | 1.0731
144.5318 | 1.0859
144.5342 | 1.0525
144.5367 | 1.0645
144.5392 | 1.1062
144.5416 | 1.0918
144.5441 | 1.0945
144.5465 | 1.0905
144.549 | 1.0814
144.5515 | 1.12
144.5539 | 1.1109
144.5564 | 1.1039
144.5589 | 1.1251
144.5613 | 1.1338
144.5638 | 1.0776
144.5662 | 1.0992
144.5687 | 1.1368
144.5712 | 1.1278
144.5736 | 1.08
144.5761 | 1.0845
144.5786 | 1.0443
144.581 | 1.0562
144.5835 | 1.1296
144.5859 | 1.1025
144.5884 | 1.1408
144.5909 | 1.1193
144.5933 | 1.0678
144.5958 | 1.0735
144.5983 | 1.0957
144.6007 | 1.1089
144.6032 | 1.1093
144.6056 | 1.151
144.6081 | 1.1658
144.6106 | 1.1936
144.613 | 1.1478
144.6155 | 1.1594
144.618 | 1.1606
144.6204 | 1.1113
144.6229 | 1.1124
144.6253 | 1.0887
144.6278 | 1.1017
144.6303 | 1.1337
144.6327 | 1.1431
144.6352 | 1.1345
144.6376 | 1.1779
144.6401 | 1.1704
144.6426 | 1.0936
144.645 | 1.0702
144.6475 | 1.0793
144.65 | 1.1272
144.6524 | 1.1929
144.6549 | 1.1273
144.6574 | 1.1139
144.6598 | 1.0864
144.6623 | 1.0869
144.6647 | 1.1261
144.6672 | 1.1465
144.6697 | 1.0977
144.6721 | 1.111
144.6746 | 1.1115
144.6771 | 1.0878
144.6795 | 1.0666
144.682 | 1.0999
144.6844 | 1.1391
144.6869 | 1.1674
144.6894 | 1.1059
144.6918 | 1.1452
144.6943 | 1.1332
144.6968 | 1.1711
144.6992 | 1.1336
144.7017 | 1.0994
144.7042 | 1.0724
144.7066 | 1.0879
144.7091 | 1.0759
144.7115 | 1.0897
144.714 | 1.1002
144.7165 | 1.1046
144.7189 | 1.1426
144.7214 | 1.1141
144.7239 | 1.108
144.7263 | 1.1301
144.7288 | 1.112
144.7313 | 1.0824
144.7337 | 1.0656
144.7362 | 1.1019
144.7386 | 1.1257
144.7411 | 1.1053
144.7436 | 1.1192
144.746 | 1.1013
144.7485 | 1.102
144.751 | 1.0846
144.7534 | 1.0959
144.7559 | 1.0931
144.7584 | 1.1151
144.7608 | 1.1357
144.7633 | 1.1249
144.7658 | 1.0951
144.7682 | 1.1034
144.7707 | 1.0785
144.7731 | 1.093
144.7756 | 1.106
144.7781 | 1.1046
144.7805 | 1.0902
144.783 | 1.1273
144.7855 | 1.0983
144.7879 | 1.0783
144.7904 | 1.0766
144.7929 | 1.0908
144.7953 | 1.0409
144.7978 | 1.0704
144.8003 | 1.1315
144.8027 | 1.0967
144.8052 | 1.1155
144.8076 | 1.1044
144.8101 | 1.1005
144.8126 | 1.16
144.815 | 1.1869
144.8175 | 1.1498
144.82 | 1.1423
144.8224 | 1.1557
144.8249 | 1.137
144.8274 | 1.1135
144.8298 | 1.1066
144.8323 | 1.1435
144.8348 | 1.1406
144.8372 | 1.1254
144.8397 | 1.1312
144.8421 | 1.169
144.8446 | 1.1363
144.8471 | 1.1257
144.8495 | 1.1522
144.852 | 1.1565
144.8545 | 1.1124
144.8569 | 1.1099
144.8594 | 1.0812
144.8619 | 1.1479
144.8643 | 1.1289
144.8668 | 1.1534
144.8693 | 1.0953
144.8717 | 1.0674
144.8742 | 1.1473
144.8767 | 1.1462
144.8791 | 1.1331
144.8816 | 1.1107
144.884 | 1.1029
144.8865 | 1.0997
144.889 | 1.1374
144.8914 | 1.1104
144.8939 | 1.1052
144.8964 | 1.1775
144.8988 | 1.1608
144.9013 | 1.1002
144.9038 | 1.1193
144.9062 | 1.117
144.9087 | 1.1412
144.9112 | 1.1023
144.9136 | 1.0949
144.9161 | 1.1059
144.9186 | 1.0808
144.921 | 1.0909
144.9235 | 1.0902
144.926 | 1.0914
144.9284 | 1.0866
144.9309 | 1.09
144.9334 | 1.1384
144.9358 | 1.1079
144.9383 | 1.0787
144.9408 | 1.1085
144.9432 | 1.1342
144.9457 | 1.1018
144.9482 | 1.1383
144.9506 | 1.135
144.9531 | 1.1037
144.9556 | 1.1018
144.958 | 1.1107
144.9605 | 1.1381
144.9629 | 1.1016
144.9654 | 1.109
144.9679 | 1.1003
144.9703 | 1.1135
144.9728 | 1.1316
144.9753 | 1.1158
144.9777 | 1.0408
144.9802 | 1.0762
144.9827 | 1.0938
144.9851 | 1.1379
144.9876 | 1.1007
144.9901 | 1.1096
144.9925 | 1.1315
144.995 | 1.1122
144.9975 | 1.0698
144.9999 | 1.0724
145.0024 | 1.1223
145.0049 | 1.1185
145.0073 | 1.1078
145.0098 | 1.1198
145.0123 | 1.0771
145.0147 | 1.1048
145.0172 | 1.1269
145.0197 | 1.121
145.0221 | 1.0976
145.0246 | 1.1021
145.0271 | 1.1812
145.0295 | 1.2268
145.032 | 1.1562
145.0345 | 1.1087
145.0369 | 1.1397
145.0394 | 1.227
145.0419 | 1.358
145.0443 | 1.4617
145.0468 | 1.7216
145.0493 | 2.9345
145.0517 | 9.5046
145.0542 | 36.8224
145.0567 | 92.0139
145.0591 | 159.4158
145.0616 | 206.8981
145.0641 | 143.4632
145.0665 | 46.833
145.069 | 7.4784
145.0715 | 1.7032
145.0739 | 1.143
145.0764 | 1.1252
145.0789 | 1.1622
145.0813 | 1.1653
145.0838 | 1.1892
145.0863 | 1.1929
145.0887 | 1.3707
145.0912 | 1.6631
145.0937 | 2.0156
145.0961 | 2.6127
145.0986 | 2.6262
145.1011 | 2.1912
145.1035 | 1.7118
145.106 | 1.2545
145.1085 | 1.2357
145.1109 | 1.298
145.1134 | 1.2453
145.1159 | 1.1609
145.1183 | 1.1756
145.1208 | 1.1747
145.1233 | 1.1511
145.1257 | 1.2128
145.1282 | 1.1864
145.1307 | 1.1694
145.1331 | 1.157
145.1356 | 1.1351
145.1381 | 1.1215
145.1405 | 1.1207
145.143 | 1.1476
145.1455 | 1.1786
145.1479 | 1.2007
145.1504 | 1.2927
145.1529 | 1.4067
145.1553 | 1.3368
145.1578 | 1.2314
145.1603 | 1.2569
145.1627 | 1.2099
145.1652 | 1.1874
145.1677 | 1.1678
145.1701 | 1.1539
145.1726 | 1.1254
145.1751 | 1.1326
145.1775 | 1.1346
145.18 | 1.1181
145.1825 | 1.1548
145.1849 | 1.1514
145.1874 | 1.1545
145.1899 | 1.0909
145.1924 | 1.0795
145.1948 | 1.0801
145.1973 | 1.1126
145.1998 | 1.0769
145.2022 | 1.1206
145.2047 | 1.1112
145.2072 | 1.1343
145.2096 | 1.1417
145.2121 | 1.0911
145.2146 | 1.0663
145.217 | 1.091
145.2195 | 1.1569
145.222 | 1.178
145.2244 | 1.1099
145.2269 | 1.1156
145.2294 | 1.1029
145.2318 | 1.1088
145.2343 | 1.0981
145.2368 | 1.1564
145.2392 | 1.1239
145.2417 | 1.0807
145.2442 | 1.1003
145.2466 | 1.1022
145.2491 | 1.0885
145.2516 | 1.1055
145.254 | 1.0949
145.2565 | 1.1117
145.259 | 1.1189
145.2615 | 1.1293
145.2639 | 1.086
145.2664 | 1.1469
145.2689 | 1.1154
145.2713 | 1.095
145.2738 | 1.1093
145.2763 | 1.1135
145.2787 | 1.0816
145.2812 | 1.096
145.2837 | 1.0848
145.2861 | 1.0828
145.2886 | 1.0678
145.2911 | 1.073
145.2935 | 1.0888
145.296 | 1.1018
145.2985 | 1.1653
145.3009 | 1.1486
145.3034 | 1.0968
145.3059 | 1.116
145.3084 | 1.13
145.3108 | 1.1063
145.3133 | 1.0977
145.3158 | 1.1079
145.3182 | 1.1257
145.3207 | 1.1199
145.3232 | 1.1245
145.3256 | 1.1098
145.3281 | 1.1002
145.3306 | 1.1643
145.333 | 1.1269
145.3355 | 1.1076
145.338 | 1.1187
145.3405 | 1.1729
145.3429 | 1.1357
145.3454 | 1.1127
145.3479 | 1.1084
145.3503 | 1.1134
145.3528 | 1.1206
145.3553 | 1.061
145.3577 | 1.1216
145.3602 | 1.1409
145.3627 | 1.0799
145.3651 | 1.1247
145.3676 | 1.0737
145.3701 | 1.0981
145.3726 | 1.1153
145.375 | 1.0584
145.3775 | 1.1131
145.38 | 1.1417
145.3824 | 1.1288
145.3849 | 1.0847
145.3874 | 1.1186
145.3898 | 1.1131
145.3923 | 1.0936
145.3948 | 1.104
145.3972 | 1.0813
145.3997 | 1.0969
145.4022 | 1.1175
145.4047 | 1.0664
145.4071 | 1.0623
145.4096 | 1.0923
145.4121 | 1.1295
145.4145 | 1.1197
145.417 | 1.1286
145.4195 | 1.1404
145.4219 | 1.0875
145.4244 | 1.0727
145.4269 | 1.1112
145.4294 | 1.1297
145.4318 | 1.0957
145.4343 | 1.1229
145.4368 | 1.0944
145.4392 | 1.1218
145.4417 | 1.0921
145.4442 | 1.1233
145.4466 | 1.1168
145.4491 | 1.1577
145.4516 | 1.1642
145.4541 | 1.0871
145.4565 | 1.0604
145.459 | 1.1256
145.4615 | 1.1263
145.4639 | 1.1124
145.4664 | 1.1031
145.4689 | 1.1206
145.4713 | 1.1374
145.4738 | 1.1598
145.4763 | 1.1293
145.4788 | 1.1282
145.4812 | 1.1053
145.4837 | 1.0926
145.4862 | 1.0911
145.4886 | 1.0857
145.4911 | 1.0853
145.4936 | 1.08
145.496 | 1.0741
145.4985 | 1.1181
145.501 | 1.092
145.5035 | 1.0698
145.5059 | 1.0783
145.5084 | 1.0865
145.5109 | 1.1103
145.5133 | 1.0908
145.5158 | 1.0929
145.5183 | 1.0732
145.5207 | 1.0871
145.5232 | 1.0952
145.5257 | 1.0881
145.5282 | 1.1108
145.5306 | 1.1183
145.5331 | 1.143
145.5356 | 1.1557
145.538 | 1.1087
145.5405 | 1.0611
145.543 | 1.0723
145.5455 | 1.1322
145.5479 | 1.0891
145.5504 | 1.0633
145.5529 | 1.0644
145.5553 | 1.07
145.5578 | 1.1073
145.5603 | 1.0959
145.5627 | 1.0722
145.5652 | 1.0549
145.5677 | 1.077
145.5702 | 1.046
145.5726 | 1.0942
145.5751 | 1.1366
145.5776 | 1.1121
145.58 | 1.1089
145.5825 | 1.1022
145.585 | 1.0973
145.5874 | 1.1306
145.5899 | 1.1009
145.5924 | 1.1235
145.5949 | 1.1328
145.5973 | 1.157
145.5998 | 1.1495
145.6023 | 1.1015
145.6047 | 1.0938
145.6072 | 1.0715
145.6097 | 1.0971
145.6122 | 1.0665
145.6146 | 1.0798
145.6171 | 1.1027
145.6196 | 1.0824
145.622 | 1.1197
145.6245 | 1.0809
145.627 | 1.06
145.6295 | 1.1379
145.6319 | 1.1219
145.6344 | 1.1049
145.6369 | 1.0703
145.6393 | 1.0439
145.6418 | 1.1139
145.6443 | 1.1938
145.6468 | 1.1453
145.6492 | 1.0614
145.6517 | 1.0975
145.6542 | 1.0924
145.6567 | 1.077
145.6591 | 1.0525
145.6616 | 1.1244
145.6641 | 1.0808
145.6665 | 1.0844
145.669 | 1.0892
145.6715 | 1.0843
145.674 | 1.1026
145.6764 | 1.1532
145.6789 | 1.1458
145.6814 | 1.1138
145.6838 | 1.0545
145.6863 | 1.0515
145.6888 | 1.0753
145.6913 | 1.1091
145.6937 | 1.1234
145.6962 | 1.1369
145.6987 | 1.0837
145.7011 | 1.0778
145.7036 | 1.074
145.7061 | 1.0671
145.7086 | 1.0772
145.711 | 1.1041
145.7135 | 1.1269
145.716 | 1.0743
145.7185 | 1.0948
145.7209 | 1.1323
145.7234 | 1.1043
145.7259 | 1.1245
145.7283 | 1.1101
145.7308 | 1.0595
145.7333 | 1.0565
145.7358 | 1.0908
145.7382 | 1.1149
145.7407 | 1.1488
145.7432 | 1.1045
145.7456 | 1.1034
145.7481 | 1.0627
145.7506 | 1.1003
145.7531 | 1.128
145.7555 | 1.1004
145.758 | 1.1045
145.7605 | 1.1053
145.7629 | 1.1127
145.7654 | 1.0832
145.7679 | 1.1046
145.7704 | 1.0921
145.7728 | 1.0862
145.7753 | 1.103
145.7778 | 1.1217
145.7803 | 1.097
145.7827 | 1.074
145.7852 | 1.1017
145.7877 | 1.1019
145.7902 | 1.089
145.7926 | 1.0746
145.7951 | 1.065
145.7976 | 1.0786
145.8 | 1.1162
145.8025 | 1.0876
145.805 | 1.088
145.8075 | 1.0947
145.8099 | 1.0501
145.8124 | 1.0643
145.8149 | 1.1042
145.8174 | 1.0798
145.8198 | 1.1362
145.8223 | 1.1397
145.8248 | 1.1544
145.8272 | 1.1111
145.8297 | 1.1181
145.8322 | 1.1139
145.8347 | 1.1311
145.8371 | 1.1008
145.8396 | 1.0849
145.8421 | 1.0568
145.8446 | 1.0661
145.847 | 1.0896
145.8495 | 1.1388
145.852 | 1.0962
145.8544 | 1.0877
145.8569 | 1.0853
145.8594 | 1.0745
145.8619 | 1.1265
145.8643 | 1.105
145.8668 | 1.0851
145.8693 | 1.1046
145.8718 | 1.072
145.8742 | 1.0957
145.8767 | 1.1182
145.8792 | 1.1467
145.8817 | 1.1396
145.8841 | 1.1142
145.8866 | 1.1256
145.8891 | 1.1138
145.8916 | 1.0879
145.894 | 1.1378
145.8965 | 1.172
145.899 | 1.1022
145.9014 | 1.1061
145.9039 | 1.0736
145.9064 | 1.0989
145.9089 | 1.1136
145.9113 | 1.0692
145.9138 | 1.11
145.9163 | 1.1166
145.9188 | 1.0836
145.9212 | 1.1061
145.9237 | 1.0698
145.9262 | 1.0925
145.9287 | 1.1142
145.9311 | 1.0509
145.9336 | 1.054
145.9361 | 1.1238
145.9386 | 1.1233
145.941 | 1.0871
145.9435 | 1.1065
145.946 | 1.132
145.9485 | 1.1116
145.9509 | 1.098
145.9534 | 1.1058
145.9559 | 1.0979
145.9584 | 1.116
145.9608 | 1.1128
145.9633 | 1.0841
145.9658 | 1.0577
145.9682 | 1.1436
145.9707 | 1.1774
145.9732 | 1.1251
145.9757 | 1.1108
145.9781 | 1.1145
145.9806 | 1.0945
145.9831 | 1.0932
145.9856 | 1.1201
145.988 | 1.1304
145.9905 | 1.1277
145.993 | 1.1052
145.9955 | 1.0835
145.9979 | 1.1011
146.0004 | 1.1204
146.0029 | 1.1845
146.0054 | 1.073
146.0078 | 1.0836
146.0103 | 1.1179
146.0128 | 1.1644
146.0153 | 1.1591
146.0177 | 1.2342
146.0202 | 1.3905
146.0227 | 1.5764
146.0252 | 1.5774
146.0276 | 1.4647
146.0301 | 1.2403
146.0326 | 1.5974
146.0351 | 4.405
146.0375 | 15.2079
146.04 | 48.5311
146.0425 | 94.1604
146.045 | 134.8892
146.0474 | 108.7361
146.0499 | 50.0929
146.0524 | 12.8028
146.0549 | 3.3571
146.0573 | 2.4051
146.0598 | 3.1157
146.0623 | 3.7342
146.0648 | 4.3025
146.0672 | 3.9246
146.0697 | 2.1796
146.0722 | 1.3739
146.0747 | 1.1901
146.0771 | 1.2062
146.0796 | 1.364
146.0821 | 1.3385
146.0846 | 1.3185
146.087 | 1.3418
146.0895 | 1.3287
146.092 | 1.233
146.0945 | 1.2385
146.0969 | 1.208
146.0994 | 1.2018
146.1019 | 1.2349
146.1044 | 1.2376
146.1068 | 1.2579
146.1093 | 1.2196
146.1118 | 1.2791
146.1143 | 1.242
146.1167 | 1.2127
146.1192 | 1.2072
146.1217 | 1.2738
146.1242 | 1.1997
146.1266 | 1.1551
146.1291 | 1.146
146.1316 | 1.152
146.1341 | 1.1631
146.1365 | 1.1713
146.139 | 1.3068
146.1415 | 1.4053
146.144 | 1.2515
146.1464 | 1.1294
146.1489 | 1.1359
146.1514 | 1.1946
146.1539 | 1.1908
146.1564 | 1.1541
146.1588 | 1.1312
146.1613 | 1.1874
146.1638 | 1.1409
146.1663 | 1.1065
146.1687 | 1.1443
146.1712 | 1.1085
146.1737 | 1.0648
146.1762 | 1.1187
146.1786 | 1.1002
146.1811 | 1.1023
146.1836 | 1.111
146.1861 | 1.1168
146.1885 | 1.1103
146.191 | 1.1186
146.1935 | 1.1026
146.196 | 1.1137
146.1985 | 1.1201
146.2009 | 1.1336
146.2034 | 1.1284
146.2059 | 1.1285
146.2084 | 1.0908
146.2108 | 1.0883
146.2133 | 1.0861
146.2158 | 1.1005
146.2183 | 1.0761
146.2207 | 1.0672
146.2232 | 1.0858
146.2257 | 1.1074
146.2282 | 1.1278
146.2306 | 1.1225
146.2331 | 1.1303
146.2356 | 1.0943
146.2381 | 1.1372
146.2405 | 1.0925
146.243 | 1.0604
146.2455 | 1.1325
146.248 | 1.1612
146.2504 | 1.1318
146.2529 | 1.0714
146.2554 | 1.095
146.2579 | 1.0921
146.2604 | 1.1461
146.2628 | 1.129
146.2653 | 1.1016
146.2678 | 1.0717
146.2703 | 1.0632
146.2727 | 1.0859
146.2752 | 1.0996
146.2777 | 1.1497
146.2802 | 1.1585
146.2826 | 1.0859
146.2851 | 1.0947
146.2876 | 1.1238
146.2901 | 1.0921
146.2926 | 1.1134
146.295 | 1.1021
146.2975 | 1.0849
146.3 | 1.0914
146.3025 | 1.1304
146.3049 | 1.0552
146.3074 | 1.0347
146.3099 | 1.113
146.3124 | 1.1639
146.3148 | 1.1395
146.3173 | 1.1325
146.3198 | 1.1257
146.3223 | 1.0966
146.3248 | 1.0642
146.3272 | 1.0862
146.3297 | 1.0963
146.3322 | 1.094
146.3347 | 1.0922
146.3371 | 1.1192
146.3396 | 1.1135
146.3421 | 1.1259
146.3446 | 1.1368
146.3471 | 1.1412
146.3495 | 1.1058
146.352 | 1.0909
146.3545 | 1.1205
146.357 | 1.1437
146.3594 | 1.1589
146.3619 | 1.1357
146.3644 | 1.1385
146.3669 | 1.0866
146.3694 | 1.107
146.3718 | 1.1447
146.3743 | 1.1202
146.3768 | 1.1172
146.3793 | 1.1096
146.3817 | 1.0844
146.3842 | 1.0688
146.3867 | 1.1328
146.3892 | 1.1216
146.3917 | 1.121
146.3941 | 1.0966
146.3966 | 1.0615
146.3991 | 1.1044
146.4016 | 1.1089
146.404 | 1.1074
146.4065 | 1.1095
146.409 | 1.094
146.4115 | 1.0811
146.414 | 1.1147
146.4164 | 1.1499
146.4189 | 1.1555
146.4214 | 1.1041
146.4239 | 1.1014
146.4263 | 1.1487
146.4288 | 1.1496
146.4313 | 1.0798
146.4338 | 1.0808
146.4363 | 1.1073
146.4387 | 1.1379
146.4412 | 1.089
146.4437 | 1.0851
146.4462 | 1.0896
146.4487 | 1.0915
146.4511 | 1.1125
146.4536 | 1.1303
146.4561 | 1.1733
146.4586 | 1.0934
146.461 | 1.0875
146.4635 | 1.0932
146.466 | 1.0893
146.4685 | 1.1094
146.471 | 1.1329
146.4734 | 1.1653
146.4759 | 1.1357
146.4784 | 1.1308
146.4809 | 1.088
146.4834 | 1.0713
146.4858 | 1.092
146.4883 | 1.0865
146.4908 | 1.1129
146.4933 | 1.1273
146.4957 | 1.0888
146.4982 | 1.0827
146.5007 | 1.0747
146.5032 | 1.1255
146.5057 | 1.108
146.5081 | 1.0545
146.5106 | 1.0942
146.5131 | 1.1124
146.5156 | 1.0644
146.5181 | 1.0936
146.5205 | 1.1048
146.523 | 1.1093
146.5255 | 1.0956
146.528 | 1.0898
146.5304 | 1.1412
146.5329 | 1.1468
146.5354 | 1.0705
146.5379 | 1.0933
146.5404 | 1.1145
146.5429 | 1.1397
146.5453 | 1.0974
146.5478 | 1.14
146.5503 | 1.1305
146.5528 | 1.1254
146.5552 | 1.1389
146.5577 | 1.1492
146.5602 | 1.1018
146.5627 | 1.1379
146.5652 | 1.145
146.5676 | 1.1366
146.5701 | 1.1137
146.5726 | 1.1301
146.5751 | 1.1084
146.5776 | 1.1345
146.58 | 1.1249
146.5825 | 1.0939
146.585 | 1.1068
146.5875 | 1.1627
146.59 | 1.1517
146.5924 | 1.0996
146.5949 | 1.0735
146.5974 | 1.1156
146.5999 | 1.1163
146.6023 | 1.1026
146.6048 | 1.1067
146.6073 | 1.1173
146.6098 | 1.1225
146.6123 | 1.0646
146.6148 | 1.0563
146.6172 | 1.0505
146.6197 | 1.0782
146.6222 | 1.1498
146.6247 | 1.1289
146.6272 | 1.0714
146.6296 | 1.0628
146.6321 | 1.0661
146.6346 | 1.0519
146.6371 | 1.0873
146.6396 | 1.157
146.642 | 1.1444
146.6445 | 1.1526
146.647 | 1.0944
146.6495 | 1.0884
146.652 | 1.0741
146.6544 | 1.0658
146.6569 | 1.0699
146.6594 | 1.0772
146.6619 | 1.089
146.6644 | 1.0475
146.6668 | 1.0762
146.6693 | 1.1127
146.6718 | 1.0692
146.6743 | 1.0813
146.6768 | 1.1195
146.6792 | 1.1254
146.6817 | 1.114
146.6842 | 1.0767
146.6867 | 1.0765
146.6892 | 1.114
146.6916 | 1.0814
146.6941 | 1.1176
146.6966 | 1.1093
146.6991 | 1.0761
146.7015 | 1.0562
146.704 | 1.0922
146.7065 | 1.1274
146.709 | 1.132
146.7115 | 1.1132
146.714 | 1.095
146.7164 | 1.104
146.7189 | 1.0759
146.7214 | 1.1073
146.7239 | 1.0978
146.7264 | 1.1107
146.7288 | 1.0813
146.7313 | 1.0975
146.7338 | 1.1215
146.7363 | 1.0916
146.7388 | 1.0799
146.7412 | 1.0771
146.7437 | 1.0689
146.7462 | 1.0897
146.7487 | 1.0797
146.7512 | 1.0758
146.7536 | 1.1307
146.7561 | 1.1181
146.7586 | 1.0756
146.7611 | 1.0973
146.7636 | 1.1086
146.7661 | 1.1183
146.7685 | 1.1581
146.771 | 1.1252
146.7735 | 1.1026
146.776 | 1.1689
146.7785 | 1.1676
146.7809 | 1.1493
146.7834 | 1.1257
146.7859 | 1.1058
146.7884 | 1.1015
146.7909 | 1.1238
146.7933 | 1.1023
146.7958 | 1.13
146.7983 | 1.1454
146.8008 | 1.1506
146.8033 | 1.1182
146.8057 | 1.1323
146.8082 | 1.0851
146.8107 | 1.108
146.8132 | 1.1258
146.8157 | 1.1312
146.8182 | 1.1113
146.8206 | 1.0989
146.8231 | 1.0642
146.8256 | 1.1011
146.8281 | 1.0633
146.8306 | 1.0845
146.833 | 1.1151
146.8355 | 1.078
146.838 | 1.1336
146.8405 | 1.1594
146.843 | 1.1071
146.8455 | 1.106
146.8479 | 1.1341
146.8504 | 1.0816
146.8529 | 1.0913
146.8554 | 1.1572
146.8579 | 1.1207
146.8603 | 1.0844
146.8628 | 1.0819
146.8653 | 1.1039
146.8678 | 1.11
146.8703 | 1.1246
146.8728 | 1.1507
146.8752 | 1.1698
146.8777 | 1.119
146.8802 | 1.1061
146.8827 | 1.1098
146.8852 | 1.0546
146.8876 | 1.0985
146.8901 | 1.1475
146.8926 | 1.1362
146.8951 | 1.138
146.8976 | 1.1288
146.9001 | 1.1346
146.9025 | 1.0918
146.905 | 1.0941
146.9075 | 1.0675
146.91 | 1.0798
146.9125 | 1.1115
146.915 | 1.1337
146.9174 | 1.0948
146.9199 | 1.0625
146.9224 | 1.0729
146.9249 | 1.063
146.9274 | 1.0464
146.9298 | 1.0662
146.9323 | 1.0697
146.9348 | 1.0881
146.9373 | 1.0796
146.9398 | 1.086
146.9423 | 1.0793
146.9447 | 1.0903
146.9472 | 1.1062
146.9497 | 1.0845
146.9522 | 1.0898
146.9547 | 1.0863
146.9572 | 1.0979
146.9596 | 1.1206
146.9621 | 1.1209
146.9646 | 1.1404
146.9671 | 1.0982
146.9696 | 1.1182
146.972 | 1.1482
146.9745 | 1.1387
146.977 | 1.1999
146.9795 | 1.2061
146.982 | 1.1561
146.9845 | 1.1412
146.9869 | 1.1482
146.9894 | 1.0806
146.9919 | 1.1296
146.9944 | 1.1318
146.9969 | 1.1072
146.9994 | 1.1694
147.0018 | 1.3256
147.0043 | 1.5393
147.0068 | 1.6445
147.0093 | 1.7855
147.0118 | 1.5117
147.0143 | 1.2629
147.0167 | 1.2085
147.0192 | 1.1817
147.0217 | 1.1779
147.0242 | 1.2313
147.0267 | 1.2286
147.0292 | 1.2082
147.0316 | 1.1849
147.0341 | 1.1842
147.0366 | 1.2883
147.0391 | 1.5436
147.0416 | 1.7439
147.0441 | 2.3562
147.0466 | 3.156
147.049 | 3.5563
147.0515 | 2.6833
147.054 | 1.7977
147.0565 | 1.3963
147.059 | 1.3221
147.0615 | 1.4022
147.0639 | 1.5037
147.0664 | 1.5352
147.0689 | 1.4131
147.0714 | 1.2654
147.0739 | 1.2074
147.0763 | 1.1977
147.0788 | 1.1552
147.0813 | 1.1465
147.0838 | 1.1223
147.0863 | 1.1484
147.0888 | 1.0964
147.0913 | 1.0675
147.0937 | 1.0694
147.0962 | 1.1203
147.0987 | 1.1088
147.1012 | 1.0653
147.1037 | 1.1165
147.1062 | 1.0989
147.1086 | 1.0771
147.1111 | 1.1015
147.1136 | 1.0953
147.1161 | 1.084
147.1186 | 1.0905
147.1211 | 1.0871
147.1235 | 1.0819
147.126 | 1.1327
147.1285 | 1.1427
147.131 | 1.0861
147.1335 | 1.0707
147.136 | 1.0954
147.1384 | 1.0996
147.1409 | 1.1101
147.1434 | 1.0891
147.1459 | 1.1076
147.1484 | 1.1666
147.1509 | 1.1235
147.1533 | 1.0907
147.1558 | 1.1041
147.1583 | 1.1451
147.1608 | 1.1626
147.1633 | 1.11
147.1658 | 1.109
147.1683 | 1.0958
147.1707 | 1.1149
147.1732 | 1.1004
147.1757 | 1.0799
147.1782 | 1.0805
147.1807 | 1.076
147.1832 | 1.0881
147.1856 | 1.0828
147.1881 | 1.0434
147.1906 | 1.0843
147.1931 | 1.1249
147.1956 | 1.1549
147.1981 | 1.1465
147.2006 | 1.0526
147.203 | 1.0639
147.2055 | 1.0999
147.208 | 1.1205
147.2105 | 1.1095
147.213 | 1.112
147.2155 | 1.1055
147.2179 | 1.1257
147.2204 | 1.1536
147.2229 | 1.1091
147.2254 | 1.0958
147.2279 | 1.0693
147.2304 | 1.0685
147.2329 | 1.0919
147.2353 | 1.086
147.2378 | 1.0896
147.2403 | 1.121
147.2428 | 1.1077
147.2453 | 1.1005
147.2478 | 1.0789
147.2503 | 1.0891
147.2527 | 1.0952
147.2552 | 1.0894
147.2577 | 1.0952
147.2602 | 1.1005
147.2627 | 1.0994
147.2652 | 1.1468
147.2677 | 1.1004
147.2701 | 1.0383
147.2726 | 1.1192
147.2751 | 1.1038
147.2776 | 1.1281
147.2801 | 1.1054
147.2826 | 1.0665
147.2851 | 1.0904
147.2875 | 1.1022
147.29 | 1.0869
147.2925 | 1.0859
147.295 | 1.081
147.2975 | 1.0697
147.3 | 1.0864
147.3024 | 1.1088
147.3049 | 1.1198
147.3074 | 1.1407
147.3099 | 1.0806
147.3124 | 1.0743
147.3149 | 1.0898
147.3174 | 1.0836
147.3198 | 1.111
147.3223 | 1.1604
147.3248 | 1.101
147.3273 | 1.0626
147.3298 | 1.0598
147.3323 | 1.0639
147.3348 | 1.0524
147.3373 | 1.0658
147.3397 | 1.0711
147.3422 | 1.0872
147.3447 | 1.0819
147.3472 | 1.1182
147.3497 | 1.1251
147.3522 | 1.1167
147.3547 | 1.0768
147.3571 | 1.0759
147.3596 | 1.0723
147.3621 | 1.0773
147.3646 | 1.1049
147.3671 | 1.1054
147.3696 | 1.0471
147.3721 | 1.052
147.3745 | 1.0561
147.377 | 1.0668
147.3795 | 1.072
147.382 | 1.0716
147.3845 | 1.0815
147.387 | 1.0953
147.3895 | 1.0963
147.3919 | 1.0665
147.3944 | 1.0651
147.3969 | 1.0841
147.3994 | 1.0973
147.4019 | 1.111
147.4044 | 1.111
147.4069 | 1.1125
147.4093 | 1.1311
147.4118 | 1.0888
147.4143 | 1.0705
147.4168 | 1.0738
147.4193 | 1.0875
147.4218 | 1.0966
147.4243 | 1.0728
147.4268 | 1.073
147.4292 | 1.0629
147.4317 | 1.0808
147.4342 | 1.1095
147.4367 | 1.0873
147.4392 | 1.086
147.4417 | 1.084
147.4442 | 1.094
147.4466 | 1.0893
147.4491 | 1.0806
147.4516 | 1.0893
147.4541 | 1.0515
147.4566 | 1.0577
147.4591 | 1.1242
147.4616 | 1.1525
147.4641 | 1.1201
147.4665 | 1.0857
147.469 | 1.0509
147.4715 | 1.0338
147.474 | 1.0637
147.4765 | 1.1349
147.479 | 1.1068
147.4815 | 1.0694
147.4839 | 1.085
147.4864 | 1.0667
147.4889 | 1.0482
147.4914 | 1.0648
147.4939 | 1.0891
147.4964 | 1.1121
147.4989 | 1.0814
147.5014 | 1.0969
147.5039 | 1.0971
147.5063 | 1.1032
147.5088 | 1.115
147.5113 | 1.1093
147.5138 | 1.1007
147.5163 | 1.1196
147.5188 | 1.1435
147.5213 | 1.1192
147.5238 | 1.0841
147.5262 | 1.0881
147.5287 | 1.0725
147.5312 | 1.0929
147.5337 | 1.1356
147.5362 | 1.1182
147.5387 | 1.1232
147.5412 | 1.1255
147.5436 | 1.0773
147.5461 | 1.0564
147.5486 | 1.0983
147.5511 | 1.1041
147.5536 | 1.0918
147.5561 | 1.1122
147.5586 | 1.109
147.5611 | 1.1601
147.5635 | 1.1456
147.566 | 1.1192
147.5685 | 1.0861
147.571 | 1.0931
147.5735 | 1.0837
147.576 | 1.0869
147.5785 | 1.1218
147.581 | 1.1106
147.5835 | 1.1027
147.5859 | 1.0997
147.5884 | 1.071
147.5909 | 1.0673
147.5934 | 1.0838
147.5959 | 1.0908
147.5984 | 1.1101
147.6009 | 1.1405
147.6034 | 1.1193
147.6059 | 1.0797
147.6083 | 1.1017
147.6108 | 1.0955
147.6133 | 1.0984
147.6158 | 1.0695
147.6183 | 1.0819
147.6208 | 1.0977
147.6233 | 1.1189
147.6258 | 1.1135
147.6282 | 1.0585
147.6307 | 1.0735
147.6332 | 1.0539
147.6357 | 1.1287
147.6382 | 1.1046
147.6407 | 1.1158
147.6432 | 1.1702
147.6457 | 1.1378
147.6482 | 1.1232
147.6506 | 1.1262
147.6531 | 1.1088
147.6556 | 1.0955
147.6581 | 1.1317
147.6606 | 1.1422
147.6631 | 1.1148
147.6656 | 1.0969
147.6681 | 1.0847
147.6705 | 1.1048
147.673 | 1.0597
147.6755 | 1.0693
147.678 | 1.1104
147.6805 | 1.0924
147.683 | 1.0669
147.6855 | 1.1104
147.688 | 1.1341
147.6905 | 1.1268
147.6929 | 1.0931
147.6954 | 1.0948
147.6979 | 1.112
147.7004 | 1.1381
147.7029 | 1.1438
147.7054 | 1.1372
147.7079 | 1.1058
147.7104 | 1.1009
147.7129 | 1.1039
147.7153 | 1.1
147.7178 | 1.1075
147.7203 | 1.0732
147.7228 | 1.0989
147.7253 | 1.1263
147.7278 | 1.0996
147.7303 | 1.1354
147.7328 | 1.1291
147.7353 | 1.108
147.7377 | 1.0948
147.7402 | 1.0942
147.7427 | 1.0826
147.7452 | 1.0645
147.7477 | 1.0651
147.7502 | 1.1234
147.7527 | 1.1202
147.7552 | 1.1412
147.7577 | 1.0991
147.7601 | 1.0983
147.7626 | 1.1025
147.7651 | 1.1419
147.7676 | 1.1324
147.7701 | 1.1055
147.7726 | 1.0641
147.7751 | 1.1227
147.7776 | 1.178
147.7801 | 1.1209
147.7826 | 1.1433
147.785 | 1.1235
147.7875 | 1.1313
147.79 | 1.1038
147.7925 | 1.1175
147.795 | 1.1358
147.7975 | 1.1022
147.8 | 1.1062
147.8025 | 1.115
147.805 | 1.1544
147.8075 | 1.1417
147.8099 | 1.1216
147.8124 | 1.1277
147.8149 | 1.0856
147.8174 | 1.1184
147.8199 | 1.1135
147.8224 | 1.1131
147.8249 | 1.0909
147.8274 | 1.0962
147.8299 | 1.1503
147.8323 | 1.1426
147.8348 | 1.1416
147.8373 | 1.1416
147.8398 | 1.1049
147.8423 | 1.0978
147.8448 | 1.126
147.8473 | 1.1118
147.8498 | 1.1142
147.8523 | 1.1142
147.8548 | 1.1429
147.8572 | 1.1639
147.8597 | 1.149
147.8622 | 1.0647
147.8647 | 1.1062
147.8672 | 1.1301
147.8697 | 1.0915
147.8722 | 1.0995
147.8747 | 1.1368
147.8772 | 1.0687
147.8797 | 1.0655
147.8822 | 1.1016
147.8846 | 1.0924
147.8871 | 1.0818
147.8896 | 1.099
147.8921 | 1.1308
147.8946 | 1.1274
147.8971 | 1.117
147.8996 | 1.1532
147.9021 | 1.1534
147.9046 | 1.0702
147.9071 | 1.0585
147.9096 | 1.0384
147.912 | 1.0741
147.9145 | 1.1185
147.917 | 1.1153
147.9195 | 1.1017
147.922 | 1.0815
147.9245 | 1.0791
147.927 | 1.0764
147.9295 | 1.0724
147.932 | 1.0681
147.9345 | 1.0803
147.937 | 1.1328
147.9394 | 1.1362
147.9419 | 1.0916
147.9444 | 1.1097
147.9469 | 1.0674
147.9494 | 1.0711
147.9519 | 1.0809
147.9544 | 1.0882
147.9569 | 1.1001
147.9594 | 1.1587
147.9619 | 1.1332
147.9644 | 1.0927
147.9668 | 1.0903
147.9693 | 1.0633
147.9718 | 1.1097
147.9743 | 1.078
147.9768 | 1.0863
147.9793 | 1.0802
147.9818 | 1.0881
147.9843 | 1.1058
147.9868 | 1.1487
147.9893 | 1.1013
147.9918 | 1.1165
147.9943 | 1.1328
147.9967 | 1.1011
147.9992 | 1.1233
148.0017 | 1.1363
148.0042 | 1.1684
148.0067 | 1.1639
148.0092 | 1.1409
148.0117 | 1.2025
148.0142 | 1.1908
148.0167 | 1.1307
148.0192 | 1.1422
148.0217 | 1.1693
148.0242 | 1.1525
148.0266 | 1.1348
148.0291 | 1.1532
148.0316 | 1.1422
148.0341 | 1.1678
148.0366 | 1.1845
148.0391 | 1.1836
148.0416 | 1.2753
148.0441 | 1.3157
148.0466 | 1.3036
148.0491 | 1.3828
148.0516 | 1.4798
148.0541 | 1.4115
148.0565 | 1.3463
148.059 | 1.4565
148.0615 | 1.3681
148.064 | 1.1987
148.0665 | 1.2308
148.069 | 1.1143
148.0715 | 1.0556
148.074 | 1.0782
148.0765 | 1.0801
148.079 | 1.0863
148.0815 | 1.1073
148.0839 | 1.0904
148.0864 | 1.0941
148.0889 | 1.1468
148.0914 | 1.1436
148.0939 | 1.1453
148.0964 | 1.0713
148.0989 | 1.066
148.1014 | 1.0876
148.1039 | 1.1084
148.1064 | 1.0826
148.1089 | 1.0939
148.1114 | 1.0546
148.1139 | 1.0664
148.1164 | 1.1004
148.1188 | 1.0742
148.1213 | 1.0733
148.1238 | 1.0578
148.1263 | 1.074
148.1288 | 1.1201
148.1313 | 1.0994
148.1338 | 1.0809
148.1363 | 1.0995
148.1388 | 1.0783
148.1413 | 1.07
148.1438 | 1.0911
148.1463 | 1.0608
148.1488 | 1.0462
148.1513 | 1.1256
148.1537 | 1.0906
148.1562 | 1.0456
148.1587 | 1.0619
148.1612 | 1.0881
148.1637 | 1.11
148.1662 | 1.0965
148.1687 | 1.1057
148.1712 | 1.1016
148.1737 | 1.084
148.1762 | 1.1126
148.1787 | 1.1374
148.1812 | 1.0718
148.1837 | 1.0686
148.1861 | 1.0788
148.1886 | 1.078
148.1911 | 1.0958
148.1936 | 1.1088
148.1961 | 1.0894
148.1986 | 1.1071
148.2011 | 1.1012
148.2036 | 1.1028
148.2061 | 1.1329
148.2086 | 1.0618
148.2111 | 1.0729
148.2136 | 1.1243
148.2161 | 1.0808
148.2186 | 1.0694
148.2211 | 1.0871
148.2235 | 1.0969
148.226 | 1.1097
148.2285 | 1.0868
148.231 | 1.0923
148.2335 | 1.1297
148.236 | 1.1442
148.2385 | 1.1309
148.241 | 1.1088
148.2435 | 1.1128
148.246 | 1.1145
148.2485 | 1.1165
148.251 | 1.0905
148.2535 | 1.1017
148.256 | 1.0973
148.2585 | 1.1108
148.2609 | 1.1327
148.2634 | 1.0682
148.2659 | 1.1009
148.2684 | 1.1351
148.2709 | 1.0967
148.2734 | 1.0998
148.2759 | 1.0986
148.2784 | 1.0987
148.2809 | 1.1441
148.2834 | 1.1912
148.2859 | 1.1173
148.2884 | 1.096
148.2909 | 1.108
148.2934 | 1.1195
148.2959 | 1.1318
148.2984 | 1.1068
148.3009 | 1.0953
148.3033 | 1.1021
148.3058 | 1.1381
148.3083 | 1.1406
148.3108 | 1.086
148.3133 | 1.1086
148.3158 | 1.1046
148.3183 | 1.0889
148.3208 | 1.1056
148.3233 | 1.0837
148.3258 | 1.0721
148.3283 | 1.0535
148.3308 | 1.1006
148.3333 | 1.1049
148.3358 | 1.1084
148.3383 | 1.1054
148.3408 | 1.1034
148.3433 | 1.1078
148.3458 | 1.0876
148.3482 | 1.1155
148.3507 | 1.1292
148.3532 | 1.0897
148.3557 | 1.1101
148.3582 | 1.1442
148.3607 | 1.0874
148.3632 | 1.0978
148.3657 | 1.1125
148.3682 | 1.0923
148.3707 | 1.0858
148.3732 | 1.0855
148.3757 | 1.1002
148.3782 | 1.1206
148.3807 | 1.1003
148.3832 | 1.0732
148.3857 | 1.07
148.3882 | 1.1026
148.3907 | 1.0709
148.3931 | 1.0856
148.3956 | 1.0934
148.3981 | 1.0847
148.4006 | 1.0464
148.4031 | 1.0589
148.4056 | 1.1249
148.4081 | 1.1346
148.4106 | 1.1102
148.4131 | 1.1179
148.4156 | 1.1197
148.4181 | 1.093
148.4206 | 1.0395
148.4231 | 1.0329
148.4256 | 1.0528
148.4281 | 1.1537
148.4306 | 1.1273
148.4331 | 1.0542
148.4356 | 1.0803
148.4381 | 1.1052
148.4405 | 1.1084
148.443 | 1.148
148.4455 | 1.0903
148.448 | 1.0859
148.4505 | 1.1421
148.453 | 1.0992
148.4555 | 1.0769
148.458 | 1.1219
148.4605 | 1.1035
148.463 | 1.1248
148.4655 | 1.0925
148.468 | 1.08
148.4705 | 1.076
148.473 | 1.085
148.4755 | 1.1276
148.478 | 1.1501
148.4805 | 1.1062
148.483 | 1.0704
148.4855 | 1.1094
148.488 | 1.1145
148.4904 | 1.159
148.4929 | 1.1344
148.4954 | 1.1008
148.4979 | 1.0922
148.5004 | 1.0814
148.5029 | 1.131
148.5054 | 1.1215
148.5079 | 1.1439
148.5104 | 1.0968
148.5129 | 1.1281
148.5154 | 1.1626
148.5179 | 1.1425
148.5204 | 1.1676
148.5229 | 1.0847
148.5254 | 1.0788
148.5279 | 1.1404
148.5304 | 1.1024
148.5329 | 1.0952
148.5354 | 1.1461
148.5379 | 1.1263
148.5404 | 1.0629
148.5429 | 1.1199
148.5454 | 1.1358
148.5479 | 1.1281
148.5504 | 1.1267
148.5529 | 1.1069
148.5554 | 1.1027
148.5578 | 1.0889
148.5603 | 1.0577
148.5628 | 1.0732
148.5653 | 1.1054
148.5678 | 1.0766
148.5703 | 1.1009
148.5728 | 1.0975
148.5753 | 1.1089
148.5778 | 1.0745
148.5803 | 1.0774
148.5828 | 1.0878
148.5853 | 1.1234
148.5878 | 1.1058
148.5903 | 1.0625
148.5928 | 1.0789
148.5953 | 1.1
148.5978 | 1.0678
148.6003 | 1.078
148.6028 | 1.076
148.6053 | 1.08
148.6078 | 1.12
148.6103 | 1.1421
148.6128 | 1.1183
148.6153 | 1.0486
148.6178 | 1.0647
148.6203 | 1.0657
148.6228 | 1.0555
148.6252 | 1.0877
148.6277 | 1.0921
148.6302 | 1.0614
148.6327 | 1.0776
148.6352 | 1.0996
148.6377 | 1.0638
148.6402 | 1.0629
148.6427 | 1.0642
148.6452 | 1.0965
148.6477 | 1.086
148.6502 | 1.1064
148.6527 | 1.0954
148.6552 | 1.0433
148.6577 | 1.0722
148.6602 | 1.0804
148.6627 | 1.0998
148.6652 | 1.1157
148.6677 | 1.0917
148.6702 | 1.1144
148.6727 | 1.1118
148.6752 | 1.1279
148.6777 | 1.0954
148.6802 | 1.0711
148.6827 | 1.0594
148.6852 | 1.0729
148.6877 | 1.0685
148.6902 | 1.0875
148.6927 | 1.1249
148.6952 | 1.1219
148.6977 | 1.0917
148.7002 | 1.0666
148.7027 | 1.0766
148.7052 | 1.057
148.7077 | 1.1335
148.7102 | 1.1699
148.7126 | 1.1136
148.7151 | 1.0884
148.7176 | 1.1133
148.7201 | 1.1214
148.7226 | 1.0993
148.7251 | 1.111
148.7276 | 1.1361
148.7301 | 1.1606
148.7326 | 1.1546
148.7351 | 1.0817
148.7376 | 1.0871
148.7401 | 1.0701
148.7426 | 1.0624
148.7451 | 1.0996
148.7476 | 1.0936
148.7501 | 1.0935
148.7526 | 1.0879
148.7551 | 1.1125
148.7576 | 1.1004
148.7601 | 1.1456
148.7626 | 1.1679
148.7651 | 1.1358
148.7676 | 1.103
148.7701 | 1.1027
148.7726 | 1.0796
148.7751 | 1.0773
148.7776 | 1.0932
148.7801 | 1.0904
148.7826 | 1.1095
148.7851 | 1.1259
148.7876 | 1.1034
148.7901 | 1.1034
148.7926 | 1.1266
148.7951 | 1.0809
148.7976 | 1.1082
148.8001 | 1.0722
148.8026 | 1.0389
148.8051 | 1.0936
148.8076 | 1.1121
148.8101 | 1.0951
148.8126 | 1.0899
148.8151 | 1.1053
148.8176 | 1.089
148.8201 | 1.0526
148.8226 | 1.1102
148.825 | 1.0954
148.8275 | 1.1148
148.83 | 1.1497
148.8325 | 1.0941
148.835 | 1.0835
148.8375 | 1.1293
148.84 | 1.1347
148.8425 | 1.1152
148.845 | 1.0821
148.8475 | 1.0958
148.85 | 1.0734
148.8525 | 1.1048
148.855 | 1.0848
148.8575 | 1.0708
148.86 | 1.1585
148.8625 | 1.1801
148.865 | 1.1434
148.8675 | 1.1055
148.87 | 1.108
148.8725 | 1.0721
148.875 | 1.111
148.8775 | 1.0886
148.88 | 1.0738
148.8825 | 1.1046
148.885 | 1.087
148.8875 | 1.0716
148.89 | 1.0899
148.8925 | 1.1472
148.895 | 1.0917
148.8975 | 1.087
148.9 | 1.1022
148.9025 | 1.1102
148.905 | 1.0998
148.9075 | 1.0876
148.91 | 1.0961
148.9125 | 1.0965
148.915 | 1.1058
148.9175 | 1.1481
148.92 | 1.1385
148.9225 | 1.1276
148.925 | 1.0697
148.9275 | 1.0796
148.93 | 1.0963
148.9325 | 1.0906
148.935 | 1.0853
148.9375 | 1.0646
148.94 | 1.0875
148.9425 | 1.0904
148.945 | 1.0803
148.9475 | 1.0597
148.95 | 1.0602
148.9525 | 1.1436
148.955 | 1.1259
148.9575 | 1.0648
148.96 | 1.0868
148.9625 | 1.1049
148.965 | 1.0893
148.9675 | 1.1473
148.97 | 1.092
148.9725 | 1.0875
148.975 | 1.1215
148.9775 | 1.167
148.98 | 1.1207
148.9825 | 1.138
148.985 | 1.2104
148.9875 | 1.226
148.99 | 1.2471
148.9925 | 1.2104
148.995 | 1.1608
148.9975 | 1.1485
149 | 1.0938
149.0025 | 1.085
149.005 | 1.1385
149.0075 | 1.1956
149.01 | 1.1954
149.0125 | 1.1936
149.015 | 1.2096
149.0175 | 1.2817
149.02 | 1.406
149.0225 | 1.4436
149.025 | 1.5157
149.0275 | 1.3703
149.03 | 1.197
149.0325 | 1.1639
149.035 | 1.1246
149.0375 | 1.1738
149.04 | 1.2102
149.0425 | 1.0959
149.045 | 1.1228
149.0475 | 1.1673
149.05 | 1.2689
149.0525 | 1.4949
149.055 | 2.0051
149.0575 | 2.5361
149.06 | 2.6791
149.0625 | 2.5853
149.065 | 1.7033
149.0675 | 1.3017
149.07 | 1.1165
149.0725 | 1.1112
149.075 | 1.0938
149.0775 | 1.0815
149.08 | 1.0952
149.0825 | 1.1064
149.085 | 1.0705
149.0875 | 1.0706
149.09 | 1.1165
149.0925 | 1.1221
149.095 | 1.0845
149.0975 | 1.1314
149.1 | 1.1265
149.1025 | 1.1274
149.105 | 1.1482
149.1075 | 1.1044
149.11 | 1.1038
149.1125 | 1.1138
149.115 | 1.1221
149.1175 | 1.0937
149.12 | 1.1282
149.1225 | 1.2014
149.125 | 1.1469
149.1275 | 1.098
149.13 | 1.0746
149.1325 | 1.0985
149.135 | 1.076
149.1375 | 1.0861
149.14 | 1.1311
149.1425 | 1.1294
149.145 | 1.0741
149.1475 | 1.0701
149.15 | 1.0743
149.1525 | 1.0825
149.155 | 1.1169
149.1575 | 1.1222
149.16 | 1.0821
149.1625 | 1.0957
149.165 | 1.115
149.1675 | 1.1258
149.17 | 1.0631
149.1725 | 1.1182
149.175 | 1.1761
149.1775 | 1.1198
149.18 | 1.0717
149.1825 | 1.109
149.185 | 1.0682
149.1875 | 1.1199
149.19 | 1.1124
149.1925 | 1.0838
149.195 | 1.1332
149.1975 | 1.1144
149.2 | 1.0984
149.2025 | 1.135
149.205 | 1.1268
149.2075 | 1.1343
149.21 | 1.1155
149.2125 | 1.1276
149.2151 | 1.1058
149.2176 | 1.0866
149.2201 | 1.0998
149.2226 | 1.0887
149.2251 | 1.102
149.2276 | 1.1218
149.2301 | 1.0837
149.2326 | 1.0689
149.2351 | 1.0998
149.2376 | 1.0903
149.2401 | 1.0791
149.2426 | 1.1174
149.2451 | 1.113
149.2476 | 1.0746
149.2501 | 1.1043
149.2526 | 1.0876
149.2551 | 1.0834
149.2576 | 1.1374
149.2601 | 1.1042
149.2626 | 1.1104
149.2651 | 1.1023
149.2676 | 1.1236
149.2701 | 1.152
149.2726 | 1.1137
149.2751 | 1.0838
149.2776 | 1.0846
149.2801 | 1.1274
149.2826 | 1.138
149.2851 | 1.0878
149.2876 | 1.0886
149.2901 | 1.148
149.2926 | 1.1926
149.2951 | 1.1288
149.2976 | 1.0663
149.3001 | 1.0799
149.3026 | 1.0872
149.3051 | 1.0808
149.3076 | 1.0371
149.3101 | 1.0624
149.3126 | 1.1217
149.3151 | 1.1077
149.3176 | 1.0899
149.3201 | 1.1132
149.3226 | 1.1027
149.3252 | 1.0723
149.3277 | 1.0725
149.3302 | 1.1026
149.3327 | 1.0582
149.3352 | 1.0763
149.3377 | 1.099
149.3402 | 1.0901
149.3427 | 1.0913
149.3452 | 1.1204
149.3477 | 1.0762
149.3502 | 1.0635
149.3527 | 1.0803
149.3552 | 1.1097
149.3577 | 1.1167
149.3602 | 1.0738
149.3627 | 1.1109
149.3652 | 1.1371
149.3677 | 1.0626
149.3702 | 1.0568
149.3727 | 1.0861
149.3752 | 1.0792
149.3777 | 1.0589
149.3802 | 1.0752
149.3827 | 1.1133
149.3852 | 1.1059
149.3877 | 1.1349
149.3902 | 1.129
149.3927 | 1.0993
149.3952 | 1.0626
149.3977 | 1.0975
149.4002 | 1.1049
149.4027 | 1.0912
149.4052 | 1.08
149.4077 | 1.1122
149.4102 | 1.1124
149.4128 | 1.0841
149.4153 | 1.117
149.4178 | 1.0755
149.4203 | 1.0682
149.4228 | 1.0829
149.4253 | 1.0926
149.4278 | 1.1273
149.4303 | 1.0875
149.4328 | 1.0762
149.4353 | 1.0923
149.4378 | 1.0723
149.4403 | 1.0687
149.4428 | 1.0851
149.4453 | 1.1204
149.4478 | 1.0921
149.4503 | 1.0593
149.4528 | 1.106
149.4553 | 1.1434
149.4578 | 1.1184
149.4603 | 1.1085
149.4628 | 1.1214
149.4653 | 1.0747
149.4678 | 1.0733
149.4703 | 1.1021
149.4728 | 1.1253
149.4753 | 1.078
149.4778 | 1.0513
149.4803 | 1.0481
149.4829 | 1.0881
149.4854 | 1.0914
149.4879 | 1.1178
149.4904 | 1.112
149.4929 | 1.0994
149.4954 | 1.1178
149.4979 | 1.1196
149.5004 | 1.0958
149.5029 | 1.081
149.5054 | 1.1085
149.5079 | 1.1611
149.5104 | 1.1504
149.5129 | 1.1204
149.5154 | 1.0741
149.5179 | 1.0433
149.5204 | 1.0635
149.5229 | 1.0637
149.5254 | 1.0972
149.5279 | 1.1204
149.5304 | 1.1125
149.5329 | 1.0772
149.5354 | 1.0637
149.5379 | 1.0807
149.5404 | 1.1413
149.543 | 1.0918
149.5455 | 1.0679
149.548 | 1.1284
149.5505 | 1.1428
149.553 | 1.1501
149.5555 | 1.112
149.558 | 1.1171
149.5605 | 1.1325
149.563 | 1.1078
149.5655 | 1.078
149.568 | 1.0973
149.5705 | 1.0478
149.573 | 1.0945
149.5755 | 1.1497
149.578 | 1.1202
149.5805 | 1.1207
149.583 | 1.1038
149.5855 | 1.0704
149.588 | 1.1232
149.5905 | 1.1539
149.593 | 1.1425
149.5956 | 1.132
149.5981 | 1.0729
149.6006 | 1.0696
149.6031 | 1.0609
149.6056 | 1.0453
149.6081 | 1.0456
149.6106 | 1.0585
149.6131 | 1.058
149.6156 | 1.0551
149.6181 | 1.105
149.6206 | 1.1292
149.6231 | 1.1116
149.6256 | 1.0828
149.6281 | 1.0601
149.6306 | 1.0844
149.6331 | 1.0801
149.6356 | 1.1093
149.6381 | 1.1077
149.6406 | 1.1031
149.6431 | 1.1093
149.6457 | 1.0558
149.6482 | 1.109
149.6507 | 1.1181
149.6532 | 1.0852
149.6557 | 1.0794
149.6582 | 1.0804
149.6607 | 1.0809
149.6632 | 1.0898
149.6657 | 1.1012
149.6682 | 1.0956
149.6707 | 1.0681
149.6732 | 1.1799
149.6757 | 1.1456
149.6782 | 1.0876
149.6807 | 1.0972
149.6832 | 1.0668
149.6857 | 1.0781
149.6882 | 1.1021
149.6908 | 1.0948
149.6933 | 1.0963
149.6958 | 1.0835
149.6983 | 1.1462
149.7008 | 1.1526
149.7033 | 1.0896
149.7058 | 1.121
149.7083 | 1.092
149.7108 | 1.0727
149.7133 | 1.1257
149.7158 | 1.1078
149.7183 | 1.0804
149.7208 | 1.1288
149.7233 | 1.1367
149.7258 | 1.1313
149.7283 | 1.1464
149.7308 | 1.1022
149.7333 | 1.1071
149.7359 | 1.0999
149.7384 | 1.0944
149.7409 | 1.0824
149.7434 | 1.0712
149.7459 | 1.0919
149.7484 | 1.0873
149.7509 | 1.0655
149.7534 | 1.1127
149.7559 | 1.1099
149.7584 | 1.1189
149.7609 | 1.0938
149.7634 | 1.0864
149.7659 | 1.1455
149.7684 | 1.1427
149.7709 | 1.1012
149.7734 | 1.0844
149.776 | 1.1356
149.7785 | 1.1534
149.781 | 1.111
149.7835 | 1.0814
149.786 | 1.0684
149.7885 | 1.1046
149.791 | 1.0996
149.7935 | 1.074
149.796 | 1.1186
149.7985 | 1.1519
149.801 | 1.1377
149.8035 | 1.0874
149.806 | 1.064
149.8085 | 1.1201
149.811 | 1.1056
149.8136 | 1.0923
149.8161 | 1.0756
149.8186 | 1.0615
149.8211 | 1.0843
149.8236 | 1.1119
149.8261 | 1.1089
149.8286 | 1.0796
149.8311 | 1.1534
149.8336 | 1.1657
149.8361 | 1.101
149.8386 | 1.0992
149.8411 | 1.0339
149.8436 | 1.0796
149.8461 | 1.0534
149.8486 | 1.0606
149.8512 | 1.0783
149.8537 | 1.1038
149.8562 | 1.111
149.8587 | 1.0996
149.8612 | 1.0898
149.8637 | 1.0739
149.8662 | 1.0764
149.8687 | 1.0384
149.8712 | 1.0587
149.8737 | 1.1016
149.8762 | 1.1103
149.8787 | 1.104
149.8812 | 1.0793
149.8837 | 1.0965
149.8863 | 1.1104
149.8888 | 1.0659
149.8913 | 1.1232
149.8938 | 1.1499
149.8963 | 1.1073
149.8988 | 1.0982
149.9013 | 1.107
149.9038 | 1.064
149.9063 | 1.0784
149.9088 | 1.1031
149.9113 | 1.13
149.9138 | 1.1491
149.9163 | 1.2197
149.9188 | 1.146
149.9214 | 1.1018
149.9239 | 1.1145
149.9264 | 1.1162
149.9289 | 1.1389
149.9314 | 1.1416
149.9339 | 1.1459
149.9364 | 1.0934
149.9389 | 1.0642
149.9414 | 1.0593
149.9439 | 1.0937
149.9464 | 1.0918
149.9489 | 1.0787
149.9514 | 1.0647
149.954 | 1.0796
149.9565 | 1.1152
149.959 | 1.1137
149.9615 | 1.1247
149.964 | 1.1162
149.9665 | 1.0675
149.969 | 1.0773
149.9715 | 1.0597
149.974 | 1.0527
149.9765 | 1.0574
149.979 | 1.087
149.9815 | 1.1835
149.984 | 1.1787
149.9866 | 1.0936
149.9891 | 1.0996
149.9916 | 1.1546
149.9941 | 1.1794
149.9966 | 1.1747
149.9991 | 1.1745
150.0016 | 1.0948
150.0041 | 1.1359
150.0066 | 1.129
150.0091 | 1.0885
150.0116 | 1.1223
150.0142 | 1.1671
150.0167 | 1.1928
150.0192 | 1.1833
150.0217 | 1.1333
150.0242 | 1.1289
150.0267 | 1.1231
150.0292 | 1.1011
150.0317 | 1.1251
150.0342 | 1.1135
150.0367 | 1.0899
150.0392 | 1.1164
150.0417 | 1.1824
150.0443 | 1.1627
150.0468 | 1.0936
150.0493 | 1.1095
150.0518 | 1.1336
150.0543 | 1.1468
150.0568 | 1.1253
150.0593 | 1.1811
150.0618 | 1.2368
150.0643 | 1.2681
150.0668 | 1.269
150.0693 | 1.1784
150.0719 | 1.115
150.0744 | 1.0763
150.0769 | 1.107
150.0794 | 1.1022
150.0819 | 1.1067
150.0844 | 1.0874
150.0869 | 1.0755
150.0894 | 1.09
150.0919 | 1.0719
150.0944 | 1.0897
150.0969 | 1.0938
150.0995 | 1.1199
150.102 | 1.0921
150.1045 | 1.117
150.107 | 1.0959
150.1095 | 1.0957
150.112 | 1.0991
150.1145 | 1.0497
150.117 | 1.0725
150.1195 | 1.1037
150.122 | 1.1145
150.1245 | 1.0871
150.1271 | 1.0703
150.1296 | 1.0968
150.1321 | 1.0589
150.1346 | 1.0792
150.1371 | 1.0731
150.1396 | 1.06
150.1421 | 1.0667
150.1446 | 1.0928
150.1471 | 1.0945
150.1496 | 1.0762
150.1521 | 1.0811
150.1547 | 1.0813
150.1572 | 1.0937
150.1597 | 1.0776
150.1622 | 1.0446
150.1647 | 1.053
150.1672 | 1.0653
150.1697 | 1.0937
150.1722 | 1.0993
150.1747 | 1.0736
150.1772 | 1.0505
150.1798 | 1.0712
150.1823 | 1.1346
150.1848 | 1.1003
150.1873 | 1.0816
150.1898 | 1.1469
150.1923 | 1.1506
150.1948 | 1.1189
150.1973 | 1.0949
150.1998 | 1.0746
150.2023 | 1.0696
150.2048 | 1.0653
150.2074 | 1.0475
150.2099 | 1.084
150.2124 | 1.0991
150.2149 | 1.1021
150.2174 | 1.1314
150.2199 | 1.0998
150.2224 | 1.0513
150.2249 | 1.074
150.2274 | 1.1098
150.2299 | 1.0924
150.2325 | 1.0584
150.235 | 1.0659
150.2375 | 1.0922
150.24 | 1.0881
150.2425 | 1.1076
150.245 | 1.133
150.2475 | 1.0936
150.25 | 1.1107
150.2525 | 1.106
150.2551 | 1.0909
150.2576 | 1.0939
150.2601 | 1.12
150.2626 | 1.0895
150.2651 | 1.0798
150.2676 | 1.0608
150.2701 | 1.0697
150.2726 | 1.1067
150.2751 | 1.1069
150.2776 | 1.1073
150.2802 | 1.0849
150.2827 | 1.0536
150.2852 | 1.1039
150.2877 | 1.0976
150.2902 | 1.1144
150.2927 | 1.0907
150.2952 | 1.0842
150.2977 | 1.078
150.3002 | 1.0887
150.3028 | 1.1047
150.3053 | 1.0969
150.3078 | 1.0697
150.3103 | 1.0683
150.3128 | 1.0451
150.3153 | 1.0594
150.3178 | 1.0857
150.3203 | 1.0688
150.3228 | 1.1239
150.3253 | 1.1018
150.3279 | 1.0651
150.3304 | 1.0834
150.3329 | 1.0661
150.3354 | 1.0842
150.3379 | 1.1106
150.3404 | 1.1055
150.3429 | 1.1298
150.3454 | 1.0952
150.3479 | 1.0858
150.3505 | 1.099
150.353 | 1.1083
150.3555 | 1.0939
150.358 | 1.0913
150.3605 | 1.0982
150.363 | 1.1023
150.3655 | 1.0819
150.368 | 1.0653
150.3705 | 1.0626
150.3731 | 1.0805
150.3756 | 1.1019
150.3781 | 1.0864
150.3806 | 1.0854
150.3831 | 1.1176
150.3856 | 1.167
150.3881 | 1.1146
150.3906 | 1.0707
150.3931 | 1.0525
150.3957 | 1.0721
150.3982 | 1.0667
150.4007 | 1.0871
150.4032 | 1.0907
150.4057 | 1.0735
150.4082 | 1.1289
150.4107 | 1.1098
150.4132 | 1.0674
150.4158 | 1.0889
150.4183 | 1.0529
150.4208 | 1.0881
150.4233 | 1.1101
150.4258 | 1.0904
150.4283 | 1.0536
150.4308 | 1.0994
150.4333 | 1.1295
150.4358 | 1.0842
150.4384 | 1.0607
150.4409 | 1.0737
150.4434 | 1.0684
150.4459 | 1.0452
150.4484 | 1.0665
150.4509 | 1.08
150.4534 | 1.0738
150.4559 | 1.1032
150.4585 | 1.1089
150.461 | 1.0751
150.4635 | 1.0802
150.466 | 1.109
150.4685 | 1.1141
150.471 | 1.112
150.4735 | 1.0897
150.476 | 1.1096
150.4786 | 1.1178
150.4811 | 1.0902
150.4836 | 1.0858
150.4861 | 1.0842
150.4886 | 1.0846
150.4911 | 1.0954
150.4936 | 1.0944
150.4961 | 1.1137
150.4987 | 1.0873
150.5012 | 1.0898
150.5037 | 1.0641
150.5062 | 1.1171
150.5087 | 1.1395
150.5112 | 1.1022
150.5137 | 1.1185
150.5162 | 1.0974
150.5188 | 1.0764
150.5213 | 1.1071
150.5238 | 1.095
150.5263 | 1.0574
150.5288 | 1.069
150.5313 | 1.0919
150.5338 | 1.0495
150.5363 | 1.0537
150.5389 | 1.0555
150.5414 | 1.0906
150.5439 | 1.0714
150.5464 | 1.0797
150.5489 | 1.0645
150.5514 | 1.1089
150.5539 | 1.1176
150.5564 | 1.0966
150.559 | 1.0947
150.5615 | 1.1015
150.564 | 1.1571
150.5665 | 1.1251
150.569 | 1.1185
150.5715 | 1.1661
150.574 | 1.1222
150.5765 | 1.0965
150.5791 | 1.1132
150.5816 | 1.0823
150.5841 | 1.0723
150.5866 | 1.0789
150.5891 | 1.0724
150.5916 | 1.0749
150.5941 | 1.1014
150.5966 | 1.0947
150.5992 | 1.0914
150.6017 | 1.0587
150.6042 | 1.0903
150.6067 | 1.1352
150.6092 | 1.0707
150.6117 | 1.0762
150.6142 | 1.1044
150.6168 | 1.1188
150.6193 | 1.1069
150.6218 | 1.0729
150.6243 | 1.0748
150.6268 | 1.1406
150.6293 | 1.1495
150.6318 | 1.1113
150.6343 | 1.101
150.6369 | 1.0927
150.6394 | 1.1218
150.6419 | 1.0958
150.6444 | 1.1078
150.6469 | 1.0954
150.6494 | 1.0841
150.6519 | 1.1103
150.6545 | 1.1019
150.657 | 1.0735
150.6595 | 1.0823
150.662 | 1.1246
150.6645 | 1.0831
150.667 | 1.1062
150.6695 | 1.0851
150.6721 | 1.0909
150.6746 | 1.0852
150.6771 | 1.0522
150.6796 | 1.1036
150.6821 | 1.1138
150.6846 | 1.0864
150.6871 | 1.0923
150.6897 | 1.1203
150.6922 | 1.1113
150.6947 | 1.1001
150.6972 | 1.122
150.6997 | 1.0942
150.7022 | 1.0562
150.7047 | 1.058
150.7072 | 1.0792
150.7098 | 1.0852
150.7123 | 1.096
150.7148 | 1.1089
150.7173 | 1.1103
150.7198 | 1.0847
150.7223 | 1.1082
150.7248 | 1.1327
150.7274 | 1.1215
150.7299 | 1.0938
150.7324 | 1.1382
150.7349 | 1.1095
150.7374 | 1.0821
150.7399 | 1.103
150.7425 | 1.1467
150.745 | 1.1346
150.7475 | 1.1842
150.75 | 1.1534
150.7525 | 1.1114
150.755 | 1.1224
150.7575 | 1.1324
150.7601 | 1.1671
150.7626 | 1.1532
150.7651 | 1.1331
150.7676 | 1.1598
150.7701 | 1.1216
150.7726 | 1.1146
150.7752 | 1.0993
150.7777 | 1.0711
150.7802 | 1.0431
150.7827 | 1.0728
150.7852 | 1.0852
150.7877 | 1.1004
150.7902 | 1.1407
150.7927 | 1.0988
150.7953 | 1.1137
150.7978 | 1.1015
150.8003 | 1.0782
150.8028 | 1.0743
150.8053 | 1.0988
150.8078 | 1.0651
150.8104 | 1.0833
150.8129 | 1.1065
150.8154 | 1.099
150.8179 | 1.1238
150.8204 | 1.0702
150.8229 | 1.0625
150.8254 | 1.1004
150.828 | 1.1093
150.8305 | 1.114
150.833 | 1.0643
150.8355 | 1.0854
150.838 | 1.1467
150.8405 | 1.1576
150.843 | 1.1238
150.8456 | 1.1207
150.8481 | 1.1116
150.8506 | 1.0812
150.8531 | 1.0985
150.8556 | 1.1243
150.8581 | 1.1013
150.8607 | 1.0592
150.8632 | 1.0821
150.8657 | 1.0954
150.8682 | 1.0863
150.8707 | 1.0849
150.8732 | 1.1028
150.8758 | 1.1132
150.8783 | 1.1158
150.8808 | 1.1414
150.8833 | 1.1479
150.8858 | 1.1234
150.8883 | 1.1272
150.8908 | 1.0973
150.8934 | 1.0948
150.8959 | 1.096
150.8984 | 1.098
150.9009 | 1.1258
150.9034 | 1.109
150.9059 | 1.1077
150.9084 | 1.1165
150.911 | 1.0781
150.9135 | 1.0689
150.916 | 1.0944
150.9185 | 1.1324
150.921 | 1.0848
150.9235 | 1.1224
150.9261 | 1.1198
150.9286 | 1.0856
150.9311 | 1.1184
150.9336 | 1.1097
150.9361 | 1.1071
150.9386 | 1.1055
150.9412 | 1.1272
150.9437 | 1.121
150.9462 | 1.0773
150.9487 | 1.0506
150.9512 | 1.0924
150.9537 | 1.1151
150.9563 | 1.1355
150.9588 | 1.0877
150.9613 | 1.0408
150.9638 | 1.1273
150.9663 | 1.1513
150.9688 | 1.1329
150.9714 | 1.0972
150.9739 | 1.1184
150.9764 | 1.1438
150.9789 | 1.1303
150.9814 | 1.1473
150.9839 | 1.1518
150.9865 | 1.1378
150.989 | 1.1346
150.9915 | 1.1463
150.994 | 1.1422
150.9965 | 1.1366
150.999 | 1.1452
151.0016 | 1.3122
151.0041 | 1.3111
151.0066 | 1.2158
151.0091 | 1.1904
151.0116 | 1.1607
151.0141 | 1.1612
151.0167 | 1.1264
151.0192 | 1.1396
151.0217 | 1.197
151.0242 | 1.2037
151.0267 | 1.1479
151.0292 | 1.1505
151.0318 | 1.1645
151.0343 | 1.217
151.0368 | 1.2797
151.0393 | 1.2566
151.0418 | 1.249
151.0443 | 1.1844
151.0469 | 1.1275
151.0494 | 1.144
151.0519 | 1.1658
151.0544 | 1.1644
151.0569 | 1.1577
151.0594 | 1.1421
151.062 | 1.1079
151.0645 | 1.0842
151.067 | 1.1217
151.0695 | 1.1439
151.072 | 1.1367
151.0745 | 1.1639
151.0771 | 1.1995
151.0796 | 1.152
151.0821 | 1.0895
151.0846 | 1.1199
151.0871 | 1.1094
151.0896 | 1.1113
151.0922 | 1.1161
151.0947 | 1.0906
151.0972 | 1.1079
151.0997 | 1.1293
151.1022 | 1.1284
151.1048 | 1.1286
151.1073 | 1.042
151.1098 | 1.0353
151.1123 | 1.0537
151.1148 | 1.0629
151.1173 | 1.0646
151.1199 | 1.0802
151.1224 | 1.1128
151.1249 | 1.1249
151.1274 | 1.1424
151.1299 | 1.0937
151.1324 | 1.1003
151.135 | 1.108
151.1375 | 1.1068
151.14 | 1.0801
151.1425 | 1.0888
151.145 | 1.0914
151.1475 | 1.0781
151.1501 | 1.0823
151.1526 | 1.0729
151.1551 | 1.0689
151.1576 | 1.1025
151.1601 | 1.1206
151.1627 | 1.1231
151.1652 | 1.0571
151.1677 | 1.0917
151.1702 | 1.116
151.1727 | 1.1075
151.1752 | 1.093
151.1778 | 1.1164
151.1803 | 1.0781
151.1828 | 1.1302
151.1853 | 1.1482
151.1878 | 1.0869
151.1904 | 1.0948
151.1929 | 1.1263
151.1954 | 1.1397
151.1979 | 1.125
151.2004 | 1.1103
151.2029 | 1.0859
151.2055 | 1.061
151.208 | 1.0774
151.2105 | 1.0922
151.213 | 1.1267
151.2155 | 1.1382
151.2181 | 1.1001
151.2206 | 1.1156
151.2231 | 1.1166
151.2256 | 1.1301
151.2281 | 1.1175
151.2306 | 1.1181
151.2332 | 1.1014
151.2357 | 1.0893
151.2382 | 1.0929
151.2407 | 1.1149
151.2432 | 1.1395
151.2458 | 1.1208
151.2483 | 1.0526
151.2508 | 1.0917
151.2533 | 1.1337
151.2558 | 1.1202
151.2584 | 1.0774
151.2609 | 1.0942
151.2634 | 1.1148
151.2659 | 1.106
151.2684 | 1.1004
151.271 | 1.0933
151.2735 | 1.1088
151.276 | 1.1327
151.2785 | 1.089
151.281 | 1.1252
151.2835 | 1.1545
151.2861 | 1.0968
151.2886 | 1.117
151.2911 | 1.1133
151.2936 | 1.1229
151.2961 | 1.1382
151.2987 | 1.0652
151.3012 | 1.0956
151.3037 | 1.1056
151.3062 | 1.1072
151.3087 | 1.117
151.3113 | 1.165
151.3138 | 1.1136
151.3163 | 1.0697
151.3188 | 1.108
151.3213 | 1.1237
151.3239 | 1.0705
151.3264 | 1.0442
151.3289 | 1.0808
151.3314 | 1.0461
151.3339 | 1.0655
151.3364 | 1.1014
151.339 | 1.1101
151.3415 | 1.0867
151.344 | 1.089
151.3465 | 1.1165
151.349 | 1.0956
151.3516 | 1.1043
151.3541 | 1.1288
151.3566 | 1.0858
151.3591 | 1.0724
151.3616 | 1.1317
151.3642 | 1.1354
151.3667 | 1.0881
151.3692 | 1.0787
151.3717 | 1.1343
151.3742 | 1.0747
151.3768 | 1.0778
151.3793 | 1.115
151.3818 | 1.141
151.3843 | 1.1261
151.3868 | 1.1295
151.3894 | 1.1298
151.3919 | 1.1169
151.3944 | 1.1098
151.3969 | 1.0734
151.3994 | 1.0656
151.402 | 1.101
151.4045 | 1.0647
151.407 | 1.0963
151.4095 | 1.0968
151.412 | 1.088
151.4146 | 1.0858
151.4171 | 1.1612
151.4196 | 1.129
151.4221 | 1.0665
151.4246 | 1.0649
151.4272 | 1.0857
151.4297 | 1.0832
151.4322 | 1.0971
151.4347 | 1.1088
151.4372 | 1.0788
151.4398 | 1.0666
151.4423 | 1.0973
151.4448 | 1.0914
151.4473 | 1.1178
151.4498 | 1.1355
151.4524 | 1.1226
151.4549 | 1.1338
151.4574 | 1.1232
151.4599 | 1.1469
151.4624 | 1.1756
151.465 | 1.1268
151.4675 | 1.1059
151.47 | 1.0995
151.4725 | 1.1038
151.475 | 1.0946
151.4776 | 1.1
151.4801 | 1.0931
151.4826 | 1.1327
151.4851 | 1.0882
151.4876 | 1.0746
151.4902 | 1.1025
151.4927 | 1.0996
151.4952 | 1.1099
151.4977 | 1.1179
151.5002 | 1.1165
151.5028 | 1.1306
151.5053 | 1.1167
151.5078 | 1.1005
151.5103 | 1.0838
151.5128 | 1.0972
151.5154 | 1.1363
151.5179 | 1.1112
151.5204 | 1.1023
151.5229 | 1.1186
151.5255 | 1.1099
151.528 | 1.1228
151.5305 | 1.092
151.533 | 1.1001
151.5355 | 1.1114
151.5381 | 1.091
151.5406 | 1.0702
151.5431 | 1.0983
151.5456 | 1.0694
151.5481 | 1.0812
151.5507 | 1.0943
151.5532 | 1.0812
151.5557 | 1.0783
151.5582 | 1.1333
151.5608 | 1.1311
151.5633 | 1.1473
151.5658 | 1.1149
151.5683 | 1.0907
151.5708 | 1.0986
151.5734 | 1.0744
151.5759 | 1.1053
151.5784 | 1.1294
151.5809 | 1.1112
151.5834 | 1.0898
151.586 | 1.0698
151.5885 | 1.1252
151.591 | 1.1009
151.5935 | 1.0613
151.5961 | 1.1218
151.5986 | 1.1137
151.6011 | 1.1338
151.6036 | 1.1544
151.6061 | 1.1141
151.6087 | 1.1411
151.6112 | 1.081
151.6137 | 1.0757
151.6162 | 1.0719
151.6187 | 1.0728
151.6213 | 1.0988
151.6238 | 1.1258
151.6263 | 1.1329
151.6288 | 1.1075
151.6314 | 1.0813
151.6339 | 1.074
151.6364 | 1.0569
151.6389 | 1.0979
151.6414 | 1.1176
151.644 | 1.071
151.6465 | 1.09
151.649 | 1.0917
151.6515 | 1.0533
151.6541 | 1.0906
151.6566 | 1.1364
151.6591 | 1.1211
151.6616 | 1.0908
151.6641 | 1.0668
151.6667 | 1.0806
151.6692 | 1.0756
151.6717 | 1.0936
151.6742 | 1.068
151.6768 | 1.0681
151.6793 | 1.091
151.6818 | 1.0832
151.6843 | 1.0923
151.6868 | 1.1075
151.6894 | 1.1632
151.6919 | 1.0784
151.6944 | 1.073
151.6969 | 1.0676
151.6995 | 1.0735
151.702 | 1.0876
151.7045 | 1.0767
151.707 | 1.1007
151.7095 | 1.1683
151.7121 | 1.1214
151.7146 | 1.09
151.7171 | 1.0892
151.7196 | 1.0826
151.7222 | 1.109
151.7247 | 1.1429
151.7272 | 1.1361
151.7297 | 1.1143
151.7323 | 1.1379
151.7348 | 1.1491
151.7373 | 1.1602
151.7398 | 1.1025
151.7423 | 1.0721
151.7449 | 1.166
151.7474 | 1.1912
151.7499 | 1.1562
151.7524 | 1.1178
151.755 | 1.1002
151.7575 | 1.0975
151.76 | 1.1409
151.7625 | 1.1127
151.765 | 1.1157
151.7676 | 1.0978
151.7701 | 1.077
151.7726 | 1.0769
151.7751 | 1.0579
151.7777 | 1.1194
151.7802 | 1.1381
151.7827 | 1.1677
151.7852 | 1.1196
151.7878 | 1.0863
151.7903 | 1.062
151.7928 | 1.0235
151.7953 | 1.0596
151.7978 | 1.0588
151.8004 | 1.0648
151.8029 | 1.0675
151.8054 | 1.0715
151.8079 | 1.0838
151.8105 | 1.1411
151.813 | 1.1025
151.8155 | 1.0724
151.818 | 1.0739
151.8206 | 1.0806
151.8231 | 1.0911
151.8256 | 1.1264
151.8281 | 1.0917
151.8306 | 1.0819
151.8332 | 1.0764
151.8357 | 1.0897
151.8382 | 1.0898
151.8407 | 1.1356
151.8433 | 1.1072
151.8458 | 1.0787
151.8483 | 1.0922
151.8508 | 1.1254
151.8534 | 1.1182
151.8559 | 1.0809
151.8584 | 1.0865
151.8609 | 1.0685
151.8635 | 1.0713
151.866 | 1.0699
151.8685 | 1.0953
151.871 | 1.0946
151.8736 | 1.1083
151.8761 | 1.1164
151.8786 | 1.0701
151.8811 | 1.0703
151.8836 | 1.106
151.8862 | 1.1309
151.8887 | 1.0758
151.8912 | 1.1256
151.8937 | 1.1155
151.8963 | 1.0818
151.8988 | 1.0763
151.9013 | 1.0816
151.9038 | 1.08
151.9064 | 1.0832
151.9089 | 1.079
151.9114 | 1.1103
151.9139 | 1.0673
151.9165 | 1.0447
151.919 | 1.0522
151.9215 | 1.0843
151.924 | 1.104
151.9265 | 1.1094
151.9291 | 1.106
151.9316 | 1.1269
151.9341 | 1.1288
151.9366 | 1.1418
151.9392 | 1.1068
151.9417 | 1.0801
151.9442 | 1.1051
151.9467 | 1.0864
151.9493 | 1.0805
151.9518 | 1.1445
151.9543 | 1.1428
151.9568 | 1.1104
151.9594 | 1.0597
151.9619 | 1.0766
151.9644 | 1.1169
151.9669 | 1.1245
151.9695 | 1.1091
151.972 | 1.1286
151.9745 | 1.0931
151.977 | 1.1406
151.9796 | 1.1194
151.9821 | 1.09
151.9846 | 1.0957
151.9871 | 1.1386
151.9897 | 1.1116
151.9922 | 1.1312
151.9947 | 1.1306
151.9972 | 1.1646
151.9998 | 1.1344
152.0023 | 1.1815
152.0048 | 1.1636
152.0073 | 1.1801
152.0099 | 1.2009
152.0124 | 1.1146
152.0149 | 1.0919
152.0174 | 1.1226
152.02 | 1.1137
152.0225 | 1.1299
152.025 | 1.1632
152.0275 | 1.1944
152.0301 | 1.2664
152.0326 | 1.3422
152.0351 | 1.3189
152.0376 | 1.2109
152.0402 | 1.1469
152.0427 | 1.1024
152.0452 | 1.1078
152.0477 | 1.1074
152.0503 | 1.0677
152.0528 | 1.0678
152.0553 | 1.0533
152.0578 | 1.1417
152.0604 | 1.126
152.0629 | 1.0982
152.0654 | 1.0658
152.0679 | 1.0881
152.0705 | 1.0929
152.073 | 1.096
152.0755 | 1.1014
152.0781 | 1.0681
152.0806 | 1.0469
152.0831 | 1.077
152.0856 | 1.1058
152.0882 | 1.0692
152.0907 | 1.0607
152.0932 | 1.09
152.0957 | 1.0681
152.0983 | 1.084
152.1008 | 1.1206
152.1033 | 1.1079
152.1058 | 1.0741
152.1084 | 1.1316
152.1109 | 1.1121
152.1134 | 1.0963
152.1159 | 1.1098
152.1185 | 1.0567
152.121 | 1.057
152.1235 | 1.109
152.126 | 1.104
152.1286 | 1.078
152.1311 | 1.0841
152.1336 | 1.0515
152.1361 | 1.0819
152.1387 | 1.0916
152.1412 | 1.0743
152.1437 | 1.0867
152.1462 | 1.1036
152.1488 | 1.0831
152.1513 | 1.0709
152.1538 | 1.1015
152.1564 | 1.0906
152.1589 | 1.0778
152.1614 | 1.0691
152.1639 | 1.0759
152.1665 | 1.1084
152.169 | 1.1119
152.1715 | 1.0784
152.174 | 1.0785
152.1766 | 1.111
152.1791 | 1.1148
152.1816 | 1.0962
152.1841 | 1.074
152.1867 | 1.0532
152.1892 | 1.1056
152.1917 | 1.1581
152.1942 | 1.0826
152.1968 | 1.0901
152.1993 | 1.1126
152.2018 | 1.1204
152.2044 | 1.1271
152.2069 | 1.104
152.2094 | 1.1152
152.2119 | 1.1207
152.2145 | 1.0781
152.217 | 1.0861
152.2195 | 1.1117
152.222 | 1.0977
152.2246 | 1.083
152.2271 | 1.0847
152.2296 | 1.1061
152.2321 | 1.0964
152.2347 | 1.1168
152.2372 | 1.0905
152.2397 | 1.0772
152.2423 | 1.0808
152.2448 | 1.13
152.2473 | 1.1135
152.2498 | 1.0631
152.2524 | 1.1263
152.2549 | 1.1094
152.2574 | 1.0811
152.2599 | 1.1026
152.2625 | 1.0849
152.265 | 1.0562
152.2675 | 1.0858
152.27 | 1.0876
152.2726 | 1.1235
152.2751 | 1.1073
152.2776 | 1.08
152.2802 | 1.1143
152.2827 | 1.1268
152.2852 | 1.1104
152.2877 | 1.108
152.2903 | 1.1049
152.2928 | 1.0859
152.2953 | 1.0815
152.2978 | 1.0772
152.3004 | 1.1019
152.3029 | 1.1039
152.3054 | 1.0972
152.308 | 1.1198
152.3105 | 1.1236
152.313 | 1.0405
152.3155 | 1.0895
152.3181 | 1.1149
152.3206 | 1.1077
152.3231 | 1.1094
152.3257 | 1.1067
152.3282 | 1.0633
152.3307 | 1.0715
152.3332 | 1.0662
152.3358 | 1.0555
152.3383 | 1.0805
152.3408 | 1.0848
152.3433 | 1.0884
152.3459 | 1.0733
152.3484 | 1.1037
152.3509 | 1.0658
152.3535 | 1.043
152.356 | 1.0849
152.3585 | 1.0834
152.361 | 1.1104
152.3636 | 1.1491
152.3661 | 1.1102
152.3686 | 1.0912
152.3711 | 1.1042
152.3737 | 1.0972
152.3762 | 1.1037
152.3787 | 1.0916
152.3813 | 1.0792
152.3838 | 1.0633
152.3863 | 1.061
152.3888 | 1.0862
152.3914 | 1.107
152.3939 | 1.0495
152.3964 | 1.0517
152.399 | 1.0522
152.4015 | 1.0735
152.404 | 1.0996
152.4065 | 1.1183
152.4091 | 1.0845
152.4116 | 1.0713
152.4141 | 1.1097
152.4167 | 1.1201
152.4192 | 1.0687
152.4217 | 1.091
152.4242 | 1.1202
152.4268 | 1.1741
152.4293 | 1.1188
152.4318 | 1.0888
152.4344 | 1.0988
152.4369 | 1.13
152.4394 | 1.1238
152.4419 | 1.1255
152.4445 | 1.0958
152.447 | 1.1956
152.4495 | 1.1762
152.4521 | 1.1523
152.4546 | 1.0962
152.4571 | 1.0722
152.4596 | 1.1337
152.4622 | 1.0999
152.4647 | 1.0701
152.4672 | 1.0736
152.4698 | 1.1227
152.4723 | 1.1444
152.4748 | 1.1134
152.4773 | 1.1249
152.4799 | 1.0867
152.4824 | 1.0701
152.4849 | 1.0814
152.4875 | 1.0786
152.49 | 1.1121
152.4925 | 1.1111
152.495 | 1.097
152.4976 | 1.1072
152.5001 | 1.0829
152.5026 | 1.0377
152.5052 | 1.1244
152.5077 | 1.1564
152.5102 | 1.0999
152.5127 | 1.1097
152.5153 | 1.0838
152.5178 | 1.0751
152.5203 | 1.1127
152.5229 | 1.0787
152.5254 | 1.0779
152.5279 | 1.0776
152.5305 | 1.1103
152.533 | 1.0879
152.5355 | 1.0921
152.538 | 1.1211
152.5406 | 1.099
152.5431 | 1.0939
152.5456 | 1.0886
152.5482 | 1.0949
152.5507 | 1.1158
152.5532 | 1.0852
152.5557 | 1.0795
152.5583 | 1.0804
152.5608 | 1.1034
152.5633 | 1.1139
152.5659 | 1.0935
152.5684 | 1.0791
152.5709 | 1.0824
152.5735 | 1.0813
152.576 | 1.0747
152.5785 | 1.0886
152.581 | 1.0968
152.5836 | 1.1181
152.5861 | 1.101
152.5886 | 1.1059
152.5912 | 1.1111
152.5937 | 1.0771
152.5962 | 1.0888
152.5988 | 1.1143
152.6013 | 1.0742
152.6038 | 1.1038
152.6063 | 1.0757
152.6089 | 1.075
152.6114 | 1.08
152.6139 | 1.056
152.6165 | 1.0754
152.619 | 1.0976
152.6215 | 1.0984
152.6241 | 1.0828
152.6266 | 1.1206
152.6291 | 1.1292
152.6316 | 1.1062
152.6342 | 1.0685
152.6367 | 1.058
152.6392 | 1.1206
152.6418 | 1.132
152.6443 | 1.083
152.6468 | 1.079
152.6494 | 1.0893
152.6519 | 1.0636
152.6544 | 1.0735
152.657 | 1.1317
152.6595 | 1.1395
152.662 | 1.0961
152.6645 | 1.1181
152.6671 | 1.1312
152.6696 | 1.1295
152.6721 | 1.1065
152.6747 | 1.113
152.6772 | 1.0516
152.6797 | 1.0657
152.6823 | 1.1233
152.6848 | 1.112
152.6873 | 1.0937
152.6898 | 1.0873
152.6924 | 1.073
152.6949 | 1.0843
152.6974 | 1.1207
152.7 | 1.1142
152.7025 | 1.0665
152.705 | 1.0697
152.7076 | 1.0921
152.7101 | 1.0851
152.7126 | 1.0524
152.7152 | 1.0517
152.7177 | 1.0807
152.7202 | 1.1207
152.7227 | 1.114
152.7253 | 1.1189
152.7278 | 1.137
152.7303 | 1.1461
152.7329 | 1.0875
152.7354 | 1.0342
152.7379 | 1.0565
152.7405 | 1.0532
152.743 | 1.04
152.7455 | 1.0608
152.7481 | 1.1039
152.7506 | 1.112
152.7531 | 1.0729
152.7556 | 1.0696
152.7582 | 1.0846
152.7607 | 1.0851
152.7632 | 1.0791
152.7658 | 1.1022
152.7683 | 1.0904
152.7708 | 1.1072
152.7734 | 1.1132
152.7759 | 1.0847
152.7784 | 1.0871
152.781 | 1.1019
152.7835 | 1.0661
152.786 | 1.0864
152.7886 | 1.0978
152.7911 | 1.0747
152.7936 | 1.0619
152.7962 | 1.0835
152.7987 | 1.0903
152.8012 | 1.0891
152.8037 | 1.0863
152.8063 | 1.0585
152.8088 | 1.0752
152.8113 | 1.0826
152.8139 | 1.1363
152.8164 | 1.1263
152.8189 | 1.1332
152.8215 | 1.1069
152.824 | 1.0854
152.8265 | 1.1071
152.8291 | 1.1121
152.8316 | 1.0978
152.8341 | 1.0972
152.8367 | 1.1116
152.8392 | 1.0916
152.8417 | 1.0817
152.8443 | 1.1318
152.8468 | 1.1162
152.8493 | 1.0838
152.8518 | 1.0767
152.8544 | 1.0692
152.8569 | 1.0806
152.8594 | 1.076
152.862 | 1.0761
152.8645 | 1.1132
152.867 | 1.1906
152.8696 | 1.1257
152.8721 | 1.1319
152.8746 | 1.1163
152.8772 | 1.071
152.8797 | 1.0582
152.8822 | 1.1366
152.8848 | 1.1184
152.8873 | 1.0995
152.8898 | 1.0735
152.8924 | 1.0927
152.8949 | 1.0881
152.8974 | 1.0863
152.9 | 1.086
152.9025 | 1.0933
152.905 | 1.0587
152.9076 | 1.0955
152.9101 | 1.1299
152.9126 | 1.12
152.9152 | 1.1081
152.9177 | 1.0882
152.9202 | 1.1072
152.9227 | 1.1189
152.9253 | 1.1254
152.9278 | 1.1306
152.9303 | 1.1317
152.9329 | 1.1511
152.9354 | 1.1129
152.9379 | 1.1569
152.9405 | 1.196
152.943 | 1.1477
152.9455 | 1.1213
152.9481 | 1.0888
152.9506 | 1.0533
152.9531 | 1.0742
152.9557 | 1.0848
152.9582 | 1.1429
152.9607 | 1.1384
152.9633 | 1.1793
152.9658 | 1.1425
152.9683 | 1.0719
152.9709 | 1.259
152.9734 | 1.3545
152.9759 | 1.3105
152.9785 | 1.3289
152.981 | 1.2569
152.9835 | 1.2705
152.9861 | 1.1951
152.9886 | 1.3415
152.9911 | 1.6044
152.9937 | 1.6946
152.9962 | 1.7342
152.9987 | 1.625
153.0013 | 1.3371
153.0038 | 1.1434
153.0063 | 1.1271
153.0089 | 1.1622
153.0114 | 1.1849
153.0139 | 1.2468
153.0165 | 1.3641
153.019 | 1.399
153.0215 | 1.3543
153.0241 | 1.2252
153.0266 | 1.1479
153.0291 | 1.0944
153.0317 | 1.1051
153.0342 | 1.1376
153.0367 | 1.1405
153.0393 | 1.0896
153.0418 | 1.1013
153.0443 | 1.1365
153.0469 | 1.0808
153.0494 | 1.0878
153.0519 | 1.1652
153.0545 | 1.2128
153.057 | 1.1705
153.0595 | 1.1534
153.0621 | 1.1872
153.0646 | 1.1521
153.0671 | 1.1748
153.0697 | 1.1879
153.0722 | 1.1498
153.0747 | 1.0925
153.0773 | 1.1388
153.0798 | 1.1565
153.0823 | 1.101
153.0849 | 1.1101
153.0874 | 1.0753
153.0899 | 1.1057
153.0925 | 1.0888
153.095 | 1.1211
153.0975 | 1.1452
153.1001 | 1.115
153.1026 | 1.102
153.1051 | 1.1293
153.1077 | 1.1241
153.1102 | 1.0838
153.1127 | 1.1142
153.1153 | 1.1289
153.1178 | 1.135
153.1204 | 1.096
153.1229 | 1.0602
153.1254 | 1.0502
153.128 | 1.049
153.1305 | 1.1047
153.133 | 1.1076
153.1356 | 1.1376
153.1381 | 1.0947
153.1406 | 1.1246
153.1432 | 1.1214
153.1457 | 1.0953
153.1482 | 1.1114
153.1508 | 1.0968
153.1533 | 1.0824
153.1558 | 1.1087
153.1584 | 1.0976
153.1609 | 1.1084
153.1634 | 1.1011
153.166 | 1.0803
153.1685 | 1.0969
153.171 | 1.1139
153.1736 | 1.075
153.1761 | 1.0907
153.1787 | 1.1031
153.1812 | 1.1
153.1837 | 1.1088
153.1863 | 1.0683
153.1888 | 1.103
153.1913 | 1.1063
153.1939 | 1.1272
153.1964 | 1.1296
153.1989 | 1.1139
153.2015 | 1.095
153.204 | 1.0628
153.2065 | 1.0595
153.2091 | 1.0624
153.2116 | 1.0767
153.2141 | 1.1078
153.2167 | 1.1118
153.2192 | 1.124
153.2217 | 1.1055
153.2243 | 1.1125
153.2268 | 1.0647
153.2293 | 1.0624
153.2319 | 1.1069
153.2344 | 1.0686
153.237 | 1.0833
153.2395 | 1.1295
153.242 | 1.1064
153.2446 | 1.1122
153.2471 | 1.0948
153.2496 | 1.0812
153.2522 | 1.0963
153.2547 | 1.1443
153.2572 | 1.1402
153.2598 | 1.1173
153.2623 | 1.1198
153.2648 | 1.1416
153.2674 | 1.091
153.2699 | 1.0374
153.2724 | 1.0978
153.275 | 1.1057
153.2775 | 1.1074
153.2801 | 1.1353
153.2826 | 1.149
153.2851 | 1.1152
153.2877 | 1.0878
153.2902 | 1.1242
153.2927 | 1.1158
153.2953 | 1.0796
153.2978 | 1.1025
153.3003 | 1.1034
153.3029 | 1.0613
153.3054 | 1.0572
153.3079 | 1.0516
153.3105 | 1.0544
153.313 | 1.0733
153.3156 | 1.077
153.3181 | 1.1067
153.3206 | 1.1159
153.3232 | 1.0771
153.3257 | 1.0832
153.3282 | 1.0423
153.3308 | 1.0905
153.3333 | 1.1205
153.3358 | 1.1013
153.3384 | 1.087
153.3409 | 1.1006
153.3434 | 1.1016
153.346 | 1.0768
153.3485 | 1.0725
153.3511 | 1.1426
153.3536 | 1.1366
153.3561 | 1.1277
153.3587 | 1.1119
153.3612 | 1.07
153.3637 | 1.0994
153.3663 | 1.077
153.3688 | 1.0861
153.3713 | 1.08
153.3739 | 1.0675
153.3764 | 1.088
153.379 | 1.1096
153.3815 | 1.099
153.384 | 1.0787
153.3866 | 1.0594
153.3891 | 1.0861
153.3916 | 1.0975
153.3942 | 1.1141
153.3967 | 1.0834
153.3992 | 1.0851
153.4018 | 1.074
153.4043 | 1.0719
153.4069 | 1.0671
153.4094 | 1.1255
153.4119 | 1.1337
153.4145 | 1.1228
153.417 | 1.1277
153.4195 | 1.1276
153.4221 | 1.1005
153.4246 | 1.0812
153.4271 | 1.12
153.4297 | 1.0983
153.4322 | 1.1208
153.4348 | 1.1302
153.4373 | 1.1002
153.4398 | 1.0654
153.4424 | 1.0935
153.4449 | 1.0969
153.4474 | 1.1256
153.45 | 1.1497
153.4525 | 1.0705
153.4551 | 1.096
153.4576 | 1.0991
153.4601 | 1.0776
153.4627 | 1.0357
153.4652 | 1.0758
153.4677 | 1.072
153.4703 | 1.095
153.4728 | 1.1165
153.4753 | 1.165
153.4779 | 1.1207
153.4804 | 1.0801
153.483 | 1.0765
153.4855 | 1.0765
153.488 | 1.0838
153.4906 | 1.1267
153.4931 | 1.1092
153.4956 | 1.098
153.4982 | 1.0638
153.5007 | 1.0599
153.5033 | 1.1401
153.5058 | 1.0984
153.5083 | 1.0979
153.5109 | 1.0883
153.5134 | 1.0705
153.5159 | 1.1285
153.5185 | 1.1268
153.521 | 1.1186
153.5235 | 1.1432
153.5261 | 1.1116
153.5286 | 1.1
153.5312 | 1.0932
153.5337 | 1.0839
153.5362 | 1.0764
153.5388 | 1.0624
153.5413 | 1.1021
153.5439 | 1.1128
153.5464 | 1.116
153.5489 | 1.065
153.5515 | 1.0898
153.554 | 1.105
153.5565 | 1.0827
153.5591 | 1.0491
153.5616 | 1.0965
153.5642 | 1.167
153.5667 | 1.1234
153.5692 | 1.104
153.5718 | 1.0797
153.5743 | 1.1113
153.5768 | 1.1006
153.5794 | 1.0976
153.5819 | 1.1143
153.5845 | 1.0492
153.587 | 1.0714
153.5895 | 1.069
153.5921 | 1.0866
153.5946 | 1.1014
153.5972 | 1.1161
153.5997 | 1.0601
153.6022 | 1.0479
153.6048 | 1.1025
153.6073 | 1.1051
153.6098 | 1.107
153.6124 | 1.145
153.6149 | 1.1124
153.6175 | 1.1134
153.62 | 1.1302
153.6225 | 1.1503
153.6251 | 1.1026
153.6276 | 1.0952
153.6302 | 1.093
153.6327 | 1.1119
153.6352 | 1.1169
153.6378 | 1.0887
153.6403 | 1.0865
153.6428 | 1.1147
153.6454 | 1.13
153.6479 | 1.1149
153.6505 | 1.1024
153.653 | 1.0792
153.6555 | 1.068
153.6581 | 1.0511
153.6606 | 1.123
153.6631 | 1.1219
153.6657 | 1.0825
153.6682 | 1.0566
153.6708 | 1.0627
153.6733 | 1.123
153.6758 | 1.0893
153.6784 | 1.0774
153.6809 | 1.0877
153.6835 | 1.0929
153.686 | 1.0894
153.6885 | 1.0953
153.6911 | 1.0825
153.6936 | 1.1345
153.6962 | 1.1053
153.6987 | 1.0867
153.7012 | 1.089
153.7038 | 1.0812
153.7063 | 1.0954
153.7089 | 1.1282
153.7114 | 1.0908
153.7139 | 1.0639
153.7165 | 1.1008
153.719 | 1.1222
153.7216 | 1.1347
153.7241 | 1.1251
153.7266 | 1.0879
153.7292 | 1.1017
153.7317 | 1.1051
153.7342 | 1.0891
153.7368 | 1.1356
153.7393 | 1.1041
153.7419 | 1.0698
153.7444 | 1.0851
153.7469 | 1.1237
153.7495 | 1.1291
153.752 | 1.0749
153.7546 | 1.0663
153.7571 | 1.1035
153.7596 | 1.1201
153.7622 | 1.0953
153.7647 | 1.0711
153.7673 | 1.1461
153.7698 | 1.1386
153.7723 | 1.0981
153.7749 | 1.1141
153.7774 | 1.1096
153.78 | 1.1038
153.7825 | 1.1204
153.785 | 1.1234
153.7876 | 1.0697
153.7901 | 1.0875
153.7927 | 1.1028
153.7952 | 1.0628
153.7977 | 1.0558
153.8003 | 1.0637
153.8028 | 1.0363
153.8054 | 1.0627
153.8079 | 1.0771
153.8104 | 1.0626
153.813 | 1.1221
153.8155 | 1.1872
153.818 | 1.1471
153.8206 | 1.0707
153.8231 | 1.0925
153.8257 | 1.0553
153.8282 | 1.0468
153.8307 | 1.0645
153.8333 | 1.1133
153.8358 | 1.1203
153.8384 | 1.0749
153.8409 | 1.0887
153.8434 | 1.1045
153.846 | 1.0738
153.8485 | 1.0829
153.8511 | 1.0967
153.8536 | 1.0639
153.8562 | 1.0684
153.8587 | 1.0555
153.8612 | 1.0909
153.8638 | 1.0627
153.8663 | 1.0696
153.8689 | 1.0783
153.8714 | 1.0659
153.8739 | 1.0895
153.8765 | 1.1144
153.879 | 1.1006
153.8816 | 1.0847
153.8841 | 1.0864
153.8866 | 1.0519
153.8892 | 1.0631
153.8917 | 1.0439
153.8943 | 1.0472
153.8968 | 1.08
153.8993 | 1.0642
153.9019 | 1.0801
153.9044 | 1.1051
153.907 | 1.1249
153.9095 | 1.058
153.912 | 1.0871
153.9146 | 1.1037
153.9171 | 1.1166
153.9197 | 1.0903
153.9222 | 1.0778
153.9247 | 1.0848
153.9273 | 1.1028
153.9298 | 1.1202
153.9324 | 1.1383
153.9349 | 1.1192
153.9375 | 1.1132
153.94 | 1.1264
153.9425 | 1.1183
153.9451 | 1.0704
153.9476 | 1.0636
153.9502 | 1.084
153.9527 | 1.1033
153.9552 | 1.1359
153.9578 | 1.1349
153.9603 | 1.1008
153.9629 | 1.1232
153.9654 | 1.1128
153.9679 | 1.1107
153.9705 | 1.0859
153.973 | 1.0961
153.9756 | 1.1204
153.9781 | 1.1007
153.9807 | 1.1298
153.9832 | 1.0818
153.9857 | 1.0582
153.9883 | 1.0832
153.9908 | 1.0822
153.9934 | 1.0967
153.9959 | 1.0917
153.9984 | 1.0879
154.001 | 1.0628
154.0035 | 1.0721
154.0061 | 1.0708
154.0086 | 1.0876
154.0111 | 1.116
154.0137 | 1.1266
154.0162 | 1.1493
154.0188 | 1.1788
154.0213 | 1.1671
154.0239 | 1.1558
154.0264 | 1.1538
154.0289 | 1.1789
154.0315 | 1.1274
154.034 | 1.0895
154.0366 | 1.0749
154.0391 | 1.066
154.0416 | 1.078
154.0442 | 1.0765
154.0467 | 1.1015
154.0493 | 1.2337
154.0518 | 1.5576
154.0544 | 2.2708
154.0569 | 5.1619
154.0594 | 7.9644
154.062 | 9.0945
154.0645 | 6.381
154.0671 | 2.7987
154.0696 | 1.5047
154.0721 | 1.1202
154.0747 | 1.1111
154.0772 | 1.1176
154.0798 | 1.0706
154.0823 | 1.0479
154.0849 | 1.0836
154.0874 | 1.1194
154.0899 | 1.1347
154.0925 | 1.1333
154.095 | 1.0972
154.0976 | 1.0762
154.1001 | 1.079
154.1027 | 1.1457
154.1052 | 1.1361
154.1077 | 1.0929
154.1103 | 1.1663
154.1128 | 1.1094
154.1154 | 1.07
154.1179 | 1.0611
154.1205 | 1.0809
154.123 | 1.1119
154.1255 | 1.1068
154.1281 | 1.0902
154.1306 | 1.1015
154.1332 | 1.096
154.1357 | 1.1404
154.1383 | 1.0794
154.1408 | 1.0672
154.1433 | 1.0717
154.1459 | 1.1002
154.1484 | 1.1159
154.151 | 1.1381
154.1535 | 1.1142
154.156 | 1.0987
154.1586 | 1.101
154.1611 | 1.0826
154.1637 | 1.0892
154.1662 | 1.0999
154.1688 | 1.1053
154.1713 | 1.1249
154.1739 | 1.1286
154.1764 | 1.1053
154.1789 | 1.0962
154.1815 | 1.0886
154.184 | 1.1148
154.1866 | 1.0966
154.1891 | 1.0872
154.1917 | 1.1206
154.1942 | 1.0825
154.1967 | 1.0838
154.1993 | 1.1491
154.2018 | 1.1024
154.2044 | 1.1186
154.2069 | 1.1273
154.2095 | 1.1522
154.212 | 1.1088
154.2145 | 1.0572
154.2171 | 1.0717
154.2196 | 1.081
154.2222 | 1.0755
154.2247 | 1.0651
154.2273 | 1.1306
154.2298 | 1.1504
154.2323 | 1.107
154.2349 | 1.071
154.2374 | 1.0731
154.24 | 1.097
154.2425 | 1.0809
154.2451 | 1.0738
154.2476 | 1.1049
154.2501 | 1.1463
154.2527 | 1.1416
154.2552 | 1.1113
154.2578 | 1.101
154.2603 | 1.0796
154.2629 | 1.1008
154.2654 | 1.0537
154.2679 | 1.1207
154.2705 | 1.1272
154.273 | 1.1027
154.2756 | 1.0895
154.2781 | 1.0917
154.2807 | 1.1198
154.2832 | 1.1155
154.2858 | 1.0785
154.2883 | 1.0985
154.2908 | 1.1095
154.2934 | 1.0847
154.2959 | 1.0848
154.2985 | 1.0996
154.301 | 1.0764
154.3036 | 1.1113
154.3061 | 1.1079
154.3087 | 1.0949
154.3112 | 1.0773
154.3137 | 1.0942
154.3163 | 1.1211
154.3188 | 1.0874
154.3214 | 1.0916
154.3239 | 1.1122
154.3265 | 1.0915
154.329 | 1.0597
154.3316 | 1.1009
154.3341 | 1.0568
154.3366 | 1.0611
154.3392 | 1.0676
154.3417 | 1.0751
154.3443 | 1.0614
154.3468 | 1.0572
154.3494 | 1.1165
154.3519 | 1.1005
154.3544 | 1.0809
154.357 | 1.1028
154.3595 | 1.0878
154.3621 | 1.0806
154.3646 | 1.0855
154.3672 | 1.0704
154.3697 | 1.1108
154.3723 | 1.119
154.3748 | 1.0859
154.3773 | 1.1
154.3799 | 1.118
154.3824 | 1.1218
154.385 | 1.0848
154.3875 | 1.0843
154.3901 | 1.0843
154.3926 | 1.1289
154.3952 | 1.1255
154.3977 | 1.1032
154.4002 | 1.0976
154.4028 | 1.0988
154.4053 | 1.0904
154.4079 | 1.0561
154.4104 | 1.0766
154.413 | 1.0887
154.4155 | 1.0845
154.4181 | 1.1029
154.4206 | 1.1338
154.4232 | 1.1311
154.4257 | 1.1021
154.4282 | 1.1455
154.4308 | 1.0779
154.4333 | 1.1112
154.4359 | 1.1061
154.4384 | 1.0897
154.441 | 1.1221
154.4435 | 1.1015
154.4461 | 1.1014
154.4486 | 1.1266
154.4511 | 1.1223
154.4537 | 1.0809
154.4562 | 1.0812
154.4588 | 1.1227
154.4613 | 1.1145
154.4639 | 1.1054
154.4664 | 1.1034
154.469 | 1.1059
154.4715 | 1.1045
154.4741 | 1.1002
154.4766 | 1.1112
154.4791 | 1.082
154.4817 | 1.1245
154.4842 | 1.1281
154.4868 | 1.0988
154.4893 | 1.0938
154.4919 | 1.1215
154.4944 | 1.0971
154.497 | 1.1037
154.4995 | 1.0859
154.5021 | 1.0978
154.5046 | 1.0924
154.5071 | 1.0798
154.5097 | 1.0673
154.5122 | 1.1456
154.5148 | 1.1552
154.5173 | 1.1304
154.5199 | 1.1256
154.5224 | 1.1145
154.525 | 1.0735
154.5275 | 1.0976
154.5301 | 1.116
154.5326 | 1.1044
154.5351 | 1.109
154.5377 | 1.1145
154.5402 | 1.0402
154.5428 | 1.0644
154.5453 | 1.0745
154.5479 | 1.0895
154.5504 | 1.131
154.553 | 1.0914
154.5555 | 1.0781
154.5581 | 1.1063
154.5606 | 1.0995
154.5632 | 1.1073
154.5657 | 1.0591
154.5682 | 1.0317
154.5708 | 1.064
154.5733 | 1.1151
154.5759 | 1.0934
154.5784 | 1.0778
154.581 | 1.0632
154.5835 | 1.0614
154.5861 | 1.116
154.5886 | 1.1288
154.5912 | 1.1148
154.5937 | 1.1164
154.5963 | 1.0876
154.5988 | 1.0621
154.6014 | 1.0959
154.6039 | 1.0961
154.6064 | 1.0963
154.609 | 1.0923
154.6115 | 1.1261
154.6141 | 1.1229
154.6166 | 1.1177
154.6192 | 1.0528
154.6217 | 1.0655
154.6243 | 1.0993
154.6268 | 1.0807
154.6294 | 1.0912
154.6319 | 1.1102
154.6345 | 1.1328
154.637 | 1.0822
154.6395 | 1.0957
154.6421 | 1.0972
154.6446 | 1.0981
154.6472 | 1.0727
154.6497 | 1.0842
154.6523 | 1.1112
154.6548 | 1.1446
154.6574 | 1.0938
154.6599 | 1.077
154.6625 | 1.1386
154.665 | 1.1527
154.6676 | 1.1534
154.6701 | 1.1553
154.6727 | 1.0944
154.6752 | 1.0933
154.6778 | 1.0949
154.6803 | 1.0964
154.6828 | 1.0968
154.6854 | 1.0923
154.6879 | 1.1282
154.6905 | 1.0762
154.693 | 1.0446
154.6956 | 1.0869
154.6981 | 1.0922
154.7007 | 1.0759
154.7032 | 1.0747
154.7058 | 1.1207
154.7083 | 1.1401
154.7109 | 1.1082
154.7134 | 1.1298
154.716 | 1.139
154.7185 | 1.0848
154.7211 | 1.1039
154.7236 | 1.0972
154.7261 | 1.0921
154.7287 | 1.1069
154.7312 | 1.1169
154.7338 | 1.097
154.7363 | 1.1026
154.7389 | 1.0969
154.7414 | 1.1239
154.744 | 1.1139
154.7465 | 1.0802
154.7491 | 1.1405
154.7516 | 1.1516
154.7542 | 1.1445
154.7567 | 1.1166
154.7593 | 1.1131
154.7618 | 1.0682
154.7644 | 1.0639
154.7669 | 1.1405
154.7695 | 1.1703
154.772 | 1.1277
154.7746 | 1.083
154.7771 | 1.0423
154.7796 | 1.0569
154.7822 | 1.0828
154.7847 | 1.0997
154.7873 | 1.1129
154.7898 | 1.0353
154.7924 | 1.0751
154.7949 | 1.1064
154.7975 | 1.0641
154.8 | 1.0532
154.8026 | 1.0742
154.8051 | 1.1054
154.8077 | 1.1139
154.8102 | 1.1023
154.8128 | 1.1167
154.8153 | 1.069
154.8179 | 1.0462
154.8204 | 1.1048
154.823 | 1.0988
154.8255 | 1.0734
154.8281 | 1.0506
154.8306 | 1.0577
154.8332 | 1.0937
154.8357 | 1.1303
154.8383 | 1.118
154.8408 | 1.0698
154.8434 | 1.0503
154.8459 | 1.0763
154.8484 | 1.1044
154.851 | 1.0663
154.8535 | 1.0904
154.8561 | 1.1217
154.8586 | 1.0615
154.8612 | 1.0584
154.8637 | 1.0805
154.8663 | 1.0636
154.8688 | 1.0914
154.8714 | 1.0718
154.8739 | 1.0796
154.8765 | 1.102
154.879 | 1.0841
154.8816 | 1.1009
154.8841 | 1.1341
154.8867 | 1.1345
154.8892 | 1.127
154.8918 | 1.0686
154.8943 | 1.0485
154.8969 | 1.072
154.8994 | 1.0965
154.902 | 1.0963
154.9045 | 1.0975
154.9071 | 1.114
154.9096 | 1.1071
154.9122 | 1.0935
154.9147 | 1.1373
154.9173 | 1.1957
154.9198 | 1.2603
154.9224 | 1.3446
154.9249 | 1.4166
154.9275 | 1.4571
154.93 | 1.4418
154.9326 | 1.3671
154.9351 | 1.2671
154.9377 | 1.1876
154.9402 | 1.1325
154.9428 | 1.1227
154.9453 | 1.1343
154.9479 | 1.1286
154.9504 | 1.1166
154.953 | 1.1046
154.9555 | 1.1464
154.9581 | 1.0673
154.9606 | 1.1165
154.9632 | 1.1629
154.9657 | 1.1997
154.9683 | 1.2949
154.9708 | 1.5051
154.9734 | 1.4455
154.9759 | 1.2678
154.9785 | 1.1402
154.981 | 1.1197
154.9836 | 1.0918
154.9861 | 1.0926
154.9887 | 1.1159
154.9912 | 1.2023
154.9937 | 1.2074
154.9963 | 1.2334
154.9988 | 1.2037
155.0014 | 1.1264
155.0039 | 1.1097
155.0065 | 1.114
155.009 | 1.1181
155.0116 | 1.1165
155.0141 | 1.11
155.0167 | 1.137
155.0192 | 1.1564
155.0218 | 1.1569
155.0243 | 1.1257
155.0269 | 1.1216
155.0294 | 1.1747
155.032 | 1.1747
155.0345 | 1.211
155.0371 | 1.1785
155.0396 | 1.1628
155.0422 | 1.1715
155.0447 | 1.118
155.0473 | 1.1054
155.0498 | 1.0897
155.0524 | 1.1501
155.0549 | 1.1619
155.0575 | 1.1714
155.06 | 1.2638
155.0626 | 1.367
155.0651 | 1.3645
155.0677 | 1.3524
155.0702 | 1.2226
155.0728 | 1.1751
155.0753 | 1.1512
155.0779 | 1.1524
155.0804 | 1.1831
155.083 | 1.2017
155.0855 | 1.1857
155.0881 | 1.157
155.0906 | 1.1228
155.0932 | 1.1317
155.0957 | 1.1213
155.0983 | 1.1054
155.1008 | 1.0967
155.1034 | 1.1336
155.106 | 1.1345
155.1085 | 1.1554
155.1111 | 1.1206
155.1136 | 1.1169
155.1161 | 1.08
155.1187 | 1.1289
155.1212 | 1.1276
155.1238 | 1.1076
155.1263 | 1.1087
155.1289 | 1.0841
155.1315 | 1.0924
155.134 | 1.0888
155.1366 | 1.0734
155.1391 | 1.068
155.1417 | 1.0797
155.1442 | 1.0984
155.1468 | 1.0885
155.1493 | 1.1563
155.1519 | 1.1236
155.1544 | 1.1159
155.157 | 1.1233
155.1595 | 1.1466
155.1621 | 1.1595
155.1646 | 1.0718
155.1672 | 1.0908
155.1697 | 1.1212
155.1723 | 1.1291
155.1748 | 1.1034
155.1774 | 1.1027
155.1799 | 1.1259
155.1825 | 1.1199
155.185 | 1.1405
155.1876 | 1.1317
155.1901 | 1.1612
155.1927 | 1.1019
155.1952 | 1.0587
155.1978 | 1.0687
155.2003 | 1.0772
155.2029 | 1.0884
155.2054 | 1.1274
155.208 | 1.1557
155.2105 | 1.1313
155.2131 | 1.1058
155.2156 | 1.1236
155.2182 | 1.162
155.2208 | 1.1632
155.2233 | 1.1063
155.2259 | 1.0729
155.2284 | 1.1337
155.231 | 1.1483
155.2335 | 1.0974
155.2361 | 1.0724
155.2386 | 1.088
155.2412 | 1.1197
155.2437 | 1.0933
155.2463 | 1.1196
155.2488 | 1.1393
155.2514 | 1.1023
155.2539 | 1.0837
155.2565 | 1.0772
155.259 | 1.069
155.2616 | 1.0823
155.2641 | 1.0933
155.2667 | 1.1001
155.2692 | 1.1305
155.2718 | 1.117
155.2743 | 1.1082
155.2769 | 1.1106
155.2794 | 1.0715
155.282 | 1.076
155.2845 | 1.0762
155.2871 | 1.0762
155.2897 | 1.0726
155.2922 | 1.0516
155.2948 | 1.0514
155.2973 | 1.1039
155.2999 | 1.0975
155.3024 | 1.1511
155.305 | 1.16
155.3075 | 1.1473
155.3101 | 1.1185
155.3126 | 1.0797
155.3152 | 1.0808
155.3177 | 1.1052
155.3203 | 1.108
155.3228 | 1.085
155.3254 | 1.1218
155.3279 | 1.118
155.3305 | 1.1127
155.333 | 1.0876
155.3356 | 1.065
155.3381 | 1.0884
155.3407 | 1.1039
155.3432 | 1.1021
155.3458 | 1.1003
155.3484 | 1.1289
155.3509 | 1.1122
155.3535 | 1.1121
155.356 | 1.1005
155.3586 | 1.14
155.3611 | 1.1169
155.3637 | 1.0609
155.3662 | 1.0605
155.3688 | 1.076
155.3713 | 1.0951
155.3739 | 1.1042
155.3764 | 1.072
155.379 | 1.0959
155.3815 | 1.1326
155.3841 | 1.1484
155.3866 | 1.1429
155.3892 | 1.07
155.3917 | 1.0694
155.3943 | 1.1055
155.3969 | 1.1098
155.3994 | 1.0792
155.402 | 1.0647
155.4045 | 1.0692
155.4071 | 1.0521
155.4096 | 1.0707
155.4122 | 1.1023
155.4147 | 1.117
155.4173 | 1.0943
155.4198 | 1.1126
155.4224 | 1.0957
155.4249 | 1.0772
155.4275 | 1.1129
155.43 | 1.1556
155.4326 | 1.1357
155.4352 | 1.1228
155.4377 | 1.0824
155.4403 | 1.1218
155.4428 | 1.1069
155.4454 | 1.0797
155.4479 | 1.0698
155.4505 | 1.1011
155.453 | 1.129
155.4556 | 1.0848
155.4581 | 1.1308
155.4607 | 1.1285
155.4632 | 1.0877
155.4658 | 1.0747
155.4683 | 1.0846
155.4709 | 1.1016
155.4735 | 1.1071
155.476 | 1.1683
155.4786 | 1.1149
155.4811 | 1.0921
155.4837 | 1.0832
155.4862 | 1.1212
155.4888 | 1.1735
155.4913 | 1.1006
155.4939 | 1.1169
155.4964 | 1.0949
155.499 | 1.0844
155.5015 | 1.1334
155.5041 | 1.1082
155.5066 | 1.0935
155.5092 | 1.089
155.5118 | 1.0937
155.5143 | 1.0738
155.5169 | 1.0813
155.5194 | 1.1009
155.522 | 1.1327
155.5245 | 1.0623
155.5271 | 1.0575
155.5296 | 1.1082
155.5322 | 1.1469
155.5347 | 1.0909
155.5373 | 1.0814
155.5399 | 1.0752
155.5424 | 1.0686
155.545 | 1.0922
155.5475 | 1.1279
155.5501 | 1.0842
155.5526 | 1.1072
155.5552 | 1.1338
155.5577 | 1.0916
155.5603 | 1.0597
155.5628 | 1.0692
155.5654 | 1.1048
155.5679 | 1.0824
155.5705 | 1.083
155.5731 | 1.0793
155.5756 | 1.0678
155.5782 | 1.0546
155.5807 | 1.0494
155.5833 | 1.0505
155.5858 | 1.0749
155.5884 | 1.1001
155.5909 | 1.0676
155.5935 | 1.0984
155.596 | 1.1079
155.5986 | 1.0821
155.6012 | 1.0962
155.6037 | 1.0837
155.6063 | 1.064
155.6088 | 1.0731
155.6114 | 1.0789
155.6139 | 1.0803
155.6165 | 1.1184
155.619 | 1.1505
155.6216 | 1.0836
155.6241 | 1.0581
155.6267 | 1.0798
155.6293 | 1.0809
155.6318 | 1.0757
155.6344 | 1.1094
155.6369 | 1.0894
155.6395 | 1.0957
155.642 | 1.072
155.6446 | 1.0997
155.6471 | 1.0979
155.6497 | 1.1218
155.6522 | 1.0941
155.6548 | 1.0848
155.6574 | 1.086
155.6599 | 1.0545
155.6625 | 1.0832
155.665 | 1.1288
155.6676 | 1.1496
155.6701 | 1.0749
155.6727 | 1.077
155.6752 | 1.1296
155.6778 | 1.1412
155.6804 | 1.1245
155.6829 | 1.1442
155.6855 | 1.157
155.688 | 1.1155
155.6906 | 1.1093
155.6931 | 1.0926
155.6957 | 1.0985
155.6982 | 1.1052
155.7008 | 1.1046
155.7034 | 1.1128
155.7059 | 1.0926
155.7085 | 1.0809
155.711 | 1.1082
155.7136 | 1.0887
155.7161 | 1.0904
155.7187 | 1.1155
155.7212 | 1.087
155.7238 | 1.0977
155.7264 | 1.1089
155.7289 | 1.0723
155.7315 | 1.0808
155.734 | 1.0743
155.7366 | 1.0712
155.7391 | 1.0975
155.7417 | 1.1083
155.7442 | 1.1266
155.7468 | 1.1263
155.7494 | 1.0988
155.7519 | 1.0694
155.7545 | 1.0634
155.757 | 1.0946
155.7596 | 1.1199
155.7621 | 1.0948
155.7647 | 1.0487
155.7672 | 1.0776
155.7698 | 1.0762
155.7724 | 1.1064
155.7749 | 1.102
155.7775 | 1.0646
155.78 | 1.0741
155.7826 | 1.1097
155.7851 | 1.1078
155.7877 | 1.066
155.7903 | 1.0649
155.7928 | 1.0944
155.7954 | 1.0659
155.7979 | 1.0744
155.8005 | 1.0629
155.803 | 1.0359
155.8056 | 1.0717
155.8081 | 1.0693
155.8107 | 1.1353
155.8133 | 1.1546
155.8158 | 1.1005
155.8184 | 1.0914
155.8209 | 1.0783
155.8235 | 1.0575
155.826 | 1.0978
155.8286 | 1.1103
155.8312 | 1.0748
155.8337 | 1.0527
155.8363 | 1.0673
155.8388 | 1.0941
155.8414 | 1.0937
155.8439 | 1.1181
155.8465 | 1.0717
155.8491 | 1.104
155.8516 | 1.1045
155.8542 | 1.1141
155.8567 | 1.0565
155.8593 | 1.073
155.8618 | 1.087
155.8644 | 1.0954
155.8669 | 1.1085
155.8695 | 1.094
155.8721 | 1.0901
155.8746 | 1.0995
155.8772 | 1.0833
155.8797 | 1.0535
155.8823 | 1.061
155.8848 | 1.1032
155.8874 | 1.0712
155.89 | 1.0839
155.8925 | 1.0792
155.8951 | 1.0732
155.8976 | 1.0859
155.9002 | 1.0775
155.9027 | 1.1018
155.9053 | 1.1195
155.9079 | 1.1122
155.9104 | 1.0921
155.913 | 1.0945
155.9155 | 1.1605
155.9181 | 1.1365
155.9206 | 1.0679
155.9232 | 1.0821
155.9258 | 1.1139
155.9283 | 1.1785
155.9309 | 1.1346
155.9334 | 1.0698
155.936 | 1.0771
155.9385 | 1.1198
155.9411 | 1.1356
155.9437 | 1.1002
155.9462 | 1.0934
155.9488 | 1.1118
155.9513 | 1.1119
155.9539 | 1.1459
155.9565 | 1.1214
155.959 | 1.0985
155.9616 | 1.1103
155.9641 | 1.0596
155.9667 | 1.0905
155.9692 | 1.1049
155.9718 | 1.1566
155.9744 | 1.1217
155.9769 | 1.085
155.9795 | 1.0915
155.982 | 1.0704
155.9846 | 1.1082
155.9871 | 1.1343
155.9897 | 1.1335
155.9923 | 1.1189
155.9948 | 1.102
155.9974 | 1.0607
155.9999 | 1.085
156.0025 | 1.1322
156.005 | 1.1762
156.0076 | 1.1902
156.0102 | 1.2402
156.0127 | 1.2676
156.0153 | 1.1872
156.0178 | 1.1593
156.0204 | 1.0881
156.023 | 1.1213
156.0255 | 1.1235
156.0281 | 1.1513
156.0306 | 1.2073
156.0332 | 1.1879
156.0357 | 1.159
156.0383 | 1.1582
156.0409 | 1.1425
156.0434 | 1.0958
156.046 | 1.0784
156.0485 | 1.0854
156.0511 | 1.0862
156.0537 | 1.132
156.0562 | 1.0788
156.0588 | 1.0824
156.0613 | 1.1021
156.0639 | 1.1436
156.0664 | 1.1523
156.069 | 1.1555
156.0716 | 1.2799
156.0741 | 1.3524
156.0767 | 1.3808
156.0792 | 1.4276
156.0818 | 1.2775
156.0844 | 1.1899
156.0869 | 1.1233
156.0895 | 1.1054
156.092 | 1.0787
156.0946 | 1.0937
156.0971 | 1.0571
156.0997 | 1.0591
156.1023 | 1.0572
156.1048 | 1.0617
156.1074 | 1.0382
156.1099 | 1.044
156.1125 | 1.0517
156.1151 | 1.0629
156.1176 | 1.0531
156.1202 | 1.1029
156.1227 | 1.0969
156.1253 | 1.0865
156.1279 | 1.0651
156.1304 | 1.0785
156.133 | 1.0969
156.1355 | 1.1263
156.1381 | 1.1014
156.1406 | 1.0903
156.1432 | 1.0808
156.1458 | 1.1138
156.1483 | 1.1017
156.1509 | 1.0894
156.1534 | 1.091
156.156 | 1.072
156.1586 | 1.0799
156.1611 | 1.1113
156.1637 | 1.0741
156.1662 | 1.0665
156.1688 | 1.076
156.1714 | 1.0933
156.1739 | 1.0766
156.1765 | 1.0666
156.179 | 1.0746
156.1816 | 1.1121
156.1842 | 1.0954
156.1867 | 1.1015
156.1893 | 1.0852
156.1918 | 1.0704
156.1944 | 1.0938
156.197 | 1.1079
156.1995 | 1.1308
156.2021 | 1.0919
156.2046 | 1.0638
156.2072 | 1.0813
156.2098 | 1.0912
156.2123 | 1.0679
156.2149 | 1.0501
156.2174 | 1.0705
156.22 | 1.0792
156.2226 | 1.0486
156.2251 | 1.0575
156.2277 | 1.0737
156.2302 | 1.1021
156.2328 | 1.1635
156.2354 | 1.1402
156.2379 | 1.1222
156.2405 | 1.08
156.243 | 1.0932
156.2456 | 1.1223
156.2482 | 1.0848
156.2507 | 1.1188
156.2533 | 1.0983
156.2558 | 1.0885
156.2584 | 1.1088
156.2609 | 1.0652
156.2635 | 1.0516
156.2661 | 1.0927
156.2686 | 1.0779
156.2712 | 1.0769
156.2737 | 1.0977
156.2763 | 1.053
156.2789 | 1.0543
156.2814 | 1.075
156.284 | 1.0697
156.2865 | 1.0547
156.2891 | 1.0496
156.2917 | 1.0627
156.2942 | 1.0899
156.2968 | 1.0743
156.2993 | 1.1162
156.3019 | 1.1302
156.3045 | 1.1228
156.307 | 1.0926
156.3096 | 1.0817
156.3122 | 1.108
156.3147 | 1.1005
156.3173 | 1.0685
156.3198 | 1.1037
156.3224 | 1.1009
156.325 | 1.0822
156.3275 | 1.057
156.3301 | 1.0609
156.3326 | 1.0653
156.3352 | 1.0731
156.3378 | 1.0609
156.3403 | 1.0772
156.3429 | 1.0996
156.3455 | 1.093
156.348 | 1.06
156.3506 | 1.0895
156.3531 | 1.0918
156.3557 | 1.0828
156.3583 | 1.0816
156.3608 | 1.0755
156.3634 | 1.0866
156.3659 | 1.0649
156.3685 | 1.0704
156.371 | 1.0871
156.3736 | 1.0588
156.3762 | 1.1034
156.3787 | 1.0918
156.3813 | 1.0574
156.3839 | 1.0661
156.3864 | 1.107
156.389 | 1.1122
156.3915 | 1.0887
156.3941 | 1.0819
156.3967 | 1.0687
156.3992 | 1.1116
156.4018 | 1.1191
156.4043 | 1.0821
156.4069 | 1.0732
156.4095 | 1.0681
156.412 | 1.0791
156.4146 | 1.0779
156.4172 | 1.0849
156.4197 | 1.1116
156.4223 | 1.12
156.4248 | 1.1006
156.4274 | 1.099
156.43 | 1.0866
156.4325 | 1.0909
156.4351 | 1.1033
156.4376 | 1.1097
156.4402 | 1.0677
156.4428 | 1.0496
156.4453 | 1.0931
156.4479 | 1.1495
156.4505 | 1.1568
156.453 | 1.1354
156.4556 | 1.1024
156.4581 | 1.0793
156.4607 | 1.0861
156.4633 | 1.1133
156.4658 | 1.126
156.4684 | 1.1245
156.4709 | 1.1508
156.4735 | 1.1144
156.4761 | 1.1141
156.4786 | 1.1096
156.4812 | 1.0694
156.4838 | 1.0752
156.4863 | 1.0781
156.4889 | 1.0554
156.4914 | 1.0505
156.494 | 1.0782
156.4966 | 1.119
156.4991 | 1.101
156.5017 | 1.1758
156.5042 | 1.1507
156.5068 | 1.0574
156.5094 | 1.0732
156.5119 | 1.0871
156.5145 | 1.0485
156.5171 | 1.0845
156.5196 | 1.1059
156.5222 | 1.0652
156.5247 | 1.0648
156.5273 | 1.0828
156.5299 | 1.0826
156.5324 | 1.0996
156.535 | 1.0977
156.5376 | 1.0817
156.5401 | 1.0932
156.5427 | 1.0892
156.5452 | 1.0858
156.5478 | 1.1148
156.5504 | 1.1092
156.5529 | 1.0969
156.5555 | 1.0819
156.5581 | 1.0764
156.5606 | 1.0514
156.5632 | 1.0514
156.5657 | 1.1217
156.5683 | 1.1359
156.5709 | 1.102
156.5734 | 1.1179
156.576 | 1.163
156.5786 | 1.1134
156.5811 | 1.0613
156.5837 | 1.028
156.5862 | 1.076
156.5888 | 1.0893
156.5914 | 1.0975
156.5939 | 1.1068
156.5965 | 1.114
156.5991 | 1.0412
156.6016 | 1.0869
156.6042 | 1.1436
156.6068 | 1.1217
156.6093 | 1.0617
156.6119 | 1.0926
156.6144 | 1.0799
156.617 | 1.057
156.6196 | 1.1129
156.6221 | 1.1051
156.6247 | 1.029
156.6273 | 1.0804
156.6298 | 1.1075
156.6324 | 1.104
156.6349 | 1.1219
156.6375 | 1.1231
156.6401 | 1.0621
156.6426 | 1.0753
156.6452 | 1.0768
156.6478 | 1.0621
156.6503 | 1.0817
156.6529 | 1.089
156.6554 | 1.0738
156.658 | 1.0993
156.6606 | 1.0805
156.6631 | 1.0844
156.6657 | 1.1122
156.6683 | 1.1281
156.6708 | 1.055
156.6734 | 1.1016
156.676 | 1.121
156.6785 | 1.0898
156.6811 | 1.1028
156.6836 | 1.1085
156.6862 | 1.0512
156.6888 | 1.0664
156.6913 | 1.0979
156.6939 | 1.1333
156.6965 | 1.1397
156.699 | 1.1374
156.7016 | 1.1132
156.7041 | 1.0837
156.7067 | 1.0957
156.7093 | 1.1007
156.7118 | 1.0992
156.7144 | 1.0947
156.717 | 1.0845
156.7195 | 1.059
156.7221 | 1.0841
156.7247 | 1.0581
156.7272 | 1.0961
156.7298 | 1.1178
156.7324 | 1.0759
156.7349 | 1.0697
156.7375 | 1.0951
156.74 | 1.0914
156.7426 | 1.0787
156.7452 | 1.0851
156.7477 | 1.078
156.7503 | 1.0486
156.7529 | 1.0617
156.7554 | 1.1113
156.758 | 1.0977
156.7606 | 1.1252
156.7631 | 1.112
156.7657 | 1.0912
156.7683 | 1.0749
156.7708 | 1.0708
156.7734 | 1.0905
156.7759 | 1.1089
156.7785 | 1.1148
156.7811 | 1.1271
156.7836 | 1.125
156.7862 | 1.0866
156.7888 | 1.0793
156.7913 | 1.1083
156.7939 | 1.1019
156.7965 | 1.123
156.799 | 1.0992
156.8016 | 1.1096
156.8041 | 1.0997
156.8067 | 1.1009
156.8093 | 1.1025
156.8118 | 1.0624
156.8144 | 1.0341
156.817 | 1.0856
156.8195 | 1.0893
156.8221 | 1.0505
156.8247 | 1.0912
156.8272 | 1.113
156.8298 | 1.1307
156.8324 | 1.1489
156.8349 | 1.0885
156.8375 | 1.0848
156.8401 | 1.131
156.8426 | 1.0879
156.8452 | 1.1141
156.8477 | 1.123
156.8503 | 1.0939
156.8529 | 1.0844
156.8554 | 1.0632
156.858 | 1.0826
156.8606 | 1.1029
156.8631 | 1.0717
156.8657 | 1.0762
156.8683 | 1.1047
156.8708 | 1.0564
156.8734 | 1.0753
156.876 | 1.0818
156.8785 | 1.1186
156.8811 | 1.1145
156.8837 | 1.1063
156.8862 | 1.1272
156.8888 | 1.1043
156.8914 | 1.0809
156.8939 | 1.0624
156.8965 | 1.0865
156.8991 | 1.0777
156.9016 | 1.0395
156.9042 | 1.0395
156.9067 | 1.0691
156.9093 | 1.1111
156.9119 | 1.1155
156.9144 | 1.1264
156.917 | 1.1177
156.9196 | 1.1575
156.9221 | 1.1867
156.9247 | 1.2262
156.9273 | 1.1514
156.9298 | 1.124
156.9324 | 1.1352
156.935 | 1.067
156.9375 | 1.0616
156.9401 | 1.1178
156.9427 | 1.1277
156.9452 | 1.1262
156.9478 | 1.1031
156.9504 | 1.0547
156.9529 | 1.0629
156.9555 | 1.0806
156.9581 | 1.0407
156.9606 | 1.0898
156.9632 | 1.1078
156.9658 | 1.1051
156.9683 | 1.091
156.9709 | 1.0613
156.9735 | 1.0681
156.976 | 1.1148
156.9786 | 1.1141
156.9812 | 1.0988
156.9837 | 1.1097
156.9863 | 1.0818
156.9889 | 1.0966
156.9914 | 1.1182
156.994 | 1.0707
156.9965 | 1.0486
156.9991 | 1.02
157.0017 | 1.0507
157.0042 | 1.1044
157.0068 | 1.0996
157.0094 | 1.1138
157.0119 | 1.1217
157.0145 | 1.1395
157.0171 | 1.1693
157.0196 | 1.1008
157.0222 | 1.1127
157.0248 | 1.1448
157.0273 | 1.1155
157.0299 | 1.1337
157.0325 | 1.119
157.035 | 1.1015
157.0376 | 1.0814
157.0402 | 1.0894
157.0427 | 1.0928
157.0453 | 1.0986
157.0479 | 1.1163
157.0504 | 1.133
157.053 | 1.1169
157.0556 | 1.1027
157.0581 | 1.1361
157.0607 | 1.1057
157.0633 | 1.1212
157.0658 | 1.0766
157.0684 | 1.0965
157.071 | 1.1323
157.0735 | 1.1218
157.0761 | 1.1247
157.0787 | 1.1693
157.0812 | 1.1724
157.0838 | 1.2085
157.0864 | 1.2395
157.0889 | 1.2341
157.0915 | 1.1844
157.0941 | 1.1087
157.0966 | 1.1588
157.0992 | 1.1348
157.1018 | 1.0857
157.1043 | 1.0689
157.1069 | 1.0888
157.1095 | 1.0758
157.112 | 1.0816
157.1146 | 1.1429
157.1172 | 1.1835
157.1197 | 1.2242
157.1223 | 1.2814
157.1249 | 1.2538
157.1275 | 1.1486
157.13 | 1.1421
157.1326 | 1.1104
157.1352 | 1.0821
157.1377 | 1.0516
157.1403 | 1.0862
157.1429 | 1.0847
157.1454 | 1.0954
157.148 | 1.0665
157.1506 | 1.0675
157.1531 | 1.0846
157.1557 | 1.087
157.1583 | 1.1274
157.1608 | 1.0818
157.1634 | 1.0352
157.166 | 1.0519
157.1685 | 1.0911
157.1711 | 1.1382
157.1737 | 1.0999
157.1762 | 1.1129
157.1788 | 1.1238
157.1814 | 1.0977
157.1839 | 1.0743
157.1865 | 1.0777
157.1891 | 1.0627
157.1916 | 1.0487
157.1942 | 1.0588
157.1968 | 1.0799
157.1993 | 1.0904
157.2019 | 1.0803
157.2045 | 1.0927
157.207 | 1.0981
157.2096 | 1.085
157.2122 | 1.1044
157.2147 | 1.1242
157.2173 | 1.1366
157.2199 | 1.1204
157.2224 | 1.0879
157.225 | 1.0652
157.2276 | 1.0584
157.2302 | 1.0713
157.2327 | 1.0518
157.2353 | 1.0429
157.2379 | 1.0938
157.2404 | 1.1303
157.243 | 1.0959
157.2456 | 1.0617
157.2481 | 1.0563
157.2507 | 1.0599
157.2533 | 1.0619
157.2558 | 1.0622
157.2584 | 1.0871
157.261 | 1.08
157.2635 | 1.1001
157.2661 | 1.0961
157.2687 | 1.1034
157.2712 | 1.0932
157.2738 | 1.0627
157.2764 | 1.0625
157.2789 | 1.0878
157.2815 | 1.0995
157.2841 | 1.1166
157.2867 | 1.1023
157.2892 | 1.0739
157.2918 | 1.0985
157.2944 | 1.0691
157.2969 | 1.0305
157.2995 | 1.0562
157.3021 | 1.1059
157.3046 | 1.0818
157.3072 | 1.1004
157.3098 | 1.1094
157.3123 | 1.0721
157.3149 | 1.0779
157.3175 | 1.1071
157.32 | 1.1054
157.3226 | 1.0438
157.3252 | 1.0613
157.3278 | 1.1078
157.3303 | 1.0951
157.3329 | 1.0593
157.3355 | 1.0942
157.338 | 1.1052
157.3406 | 1.0989
157.3432 | 1.0714
157.3457 | 1.0432
157.3483 | 1.0782
157.3509 | 1.114
157.3534 | 1.0886
157.356 | 1.0873
157.3586 | 1.1085
157.3611 | 1.105
157.3637 | 1.1031
157.3663 | 1.07
157.3689 | 1.0657
157.3714 | 1.0662
157.374 | 1.0614
157.3766 | 1.0756
157.3791 | 1.0746
157.3817 | 1.0989
157.3843 | 1.0631
157.3868 | 1.0631
157.3894 | 1.077
157.392 | 1.0964
157.3945 | 1.0968
157.3971 | 1.0822
157.3997 | 1.0624
157.4023 | 1.1164
157.4048 | 1.0924
157.4074 | 1.0862
157.41 | 1.0678
157.4125 | 1.0517
157.4151 | 1.058
157.4177 | 1.1038
157.4202 | 1.1375
157.4228 | 1.0833
157.4254 | 1.0741
157.4279 | 1.0791
157.4305 | 1.0816
157.4331 | 1.0824
157.4357 | 1.0671
157.4382 | 1.0981
157.4408 | 1.1082
157.4434 | 1.0614
157.4459 | 1.0431
157.4485 | 1.0718
157.4511 | 1.0827
157.4536 | 1.089
157.4562 | 1.1459
157.4588 | 1.0996
157.4614 | 1.0885
157.4639 | 1.1515
157.4665 | 1.1025
157.4691 | 1.0497
157.4716 | 1.0576
157.4742 | 1.0588
157.4768 | 1.0753
157.4793 | 1.1086
157.4819 | 1.0991
157.4845 | 1.084
157.4871 | 1.0669
157.4896 | 1.0999
157.4922 | 1.0908
157.4948 | 1.0939
157.4973 | 1.0974
157.4999 | 1.0633
157.5025 | 1.0881
157.505 | 1.0992
157.5076 | 1.0797
157.5102 | 1.0891
157.5128 | 1.0847
157.5153 | 1.102
157.5179 | 1.0863
157.5205 | 1.0887
157.523 | 1.0616
157.5256 | 1.0769
157.5282 | 1.0619
157.5307 | 1.0979
157.5333 | 1.089
157.5359 | 1.0436
157.5385 | 1.048
157.541 | 1.0895
157.5436 | 1.0742
157.5462 | 1.0558
157.5487 | 1.035
157.5513 | 1.0645
157.5539 | 1.0921
157.5565 | 1.1056
157.559 | 1.0919
157.5616 | 1.1202
157.5642 | 1.126
157.5667 | 1.1001
157.5693 | 1.082
157.5719 | 1.0741
157.5744 | 1.0637
157.577 | 1.0766
157.5796 | 1.0691
157.5822 | 1.0883
157.5847 | 1.0596
157.5873 | 1.1092
157.5899 | 1.0814
157.5924 | 1.0728
157.595 | 1.057
157.5976 | 1.0559
157.6002 | 1.0858
157.6027 | 1.1147
157.6053 | 1.1228
157.6079 | 1.1103
157.6104 | 1.0977
157.613 | 1.1336
157.6156 | 1.1109
157.6182 | 1.1032
157.6207 | 1.0666
157.6233 | 1.0982
157.6259 | 1.1612
157.6284 | 1.1454
157.631 | 1.0737
157.6336 | 1.1041
157.6362 | 1.1491
157.6387 | 1.0841
157.6413 | 1.0741
157.6439 | 1.0882
157.6464 | 1.09
157.649 | 1.0803
157.6516 | 1.0604
157.6542 | 1.0625
157.6567 | 1.0819
157.6593 | 1.1112
157.6619 | 1.1073
157.6644 | 1.0852
157.667 | 1.0863
157.6696 | 1.0681
157.6722 | 1.0758
157.6747 | 1.113
157.6773 | 1.0782
157.6799 | 1.1041
157.6824 | 1.1049
157.685 | 1.1283
157.6876 | 1.1421
157.6902 | 1.0712
157.6927 | 1.0842
157.6953 | 1.127
157.6979 | 1.0806
157.7004 | 1.075
157.703 | 1.0919
157.7056 | 1.145
157.7082 | 1.135
157.7107 | 1.0788
157.7133 | 1.0917
157.7159 | 1.1128
157.7184 | 1.0817
157.721 | 1.0667
157.7236 | 1.0383
157.7262 | 1.1041
157.7287 | 1.1076
157.7313 | 1.076
157.7339 | 1.0833
157.7364 | 1.0531
157.739 | 1.0474
157.7416 | 1.0873
157.7442 | 1.1126
157.7467 | 1.1216
157.7493 | 1.1003
157.7519 | 1.084
157.7545 | 1.0759
157.757 | 1.1097
157.7596 | 1.1181
157.7622 | 1.1081
157.7647 | 1.0765
157.7673 | 1.0926
157.7699 | 1.1322
157.7725 | 1.0881
157.775 | 1.0874
157.7776 | 1.0982
157.7802 | 1.0827
157.7827 | 1.1016
157.7853 | 1.0965
157.7879 | 1.0764
157.7905 | 1.0696
157.793 | 1.0922
157.7956 | 1.0916
157.7982 | 1.0601
157.8008 | 1.047
157.8033 | 1.0716
157.8059 | 1.0968
157.8085 | 1.1008
157.811 | 1.0993
157.8136 | 1.0923
157.8162 | 1.0739
157.8188 | 1.0795
157.8213 | 1.0856
157.8239 | 1.0774
157.8265 | 1.0979
157.8291 | 1.0914
157.8316 | 1.0821
157.8342 | 1.0765
157.8368 | 1.0691
157.8393 | 1.11
157.8419 | 1.139
157.8445 | 1.0723
157.8471 | 1.0613
157.8496 | 1.0574
157.8522 | 1.073
157.8548 | 1.0929
157.8574 | 1.0861
157.8599 | 1.0629
157.8625 | 1.058
157.8651 | 1.0881
157.8677 | 1.097
157.8702 | 1.0869
157.8728 | 1.1069
157.8754 | 1.0695
157.8779 | 1.0724
157.8805 | 1.0841
157.8831 | 1.0673
157.8857 | 1.0564
157.8882 | 1.1106
157.8908 | 1.1193
157.8934 | 1.0843
157.896 | 1.0857
157.8985 | 1.0979
157.9011 | 1.0928
157.9037 | 1.076
157.9063 | 1.0386
157.9088 | 1.0671
157.9114 | 1.0548
157.914 | 1.0687
157.9165 | 1.0844
157.9191 | 1.1184
157.9217 | 1.0895
157.9243 | 1.0674
157.9268 | 1.1595
157.9294 | 1.1261
157.932 | 1.079
157.9346 | 1.0643
157.9371 | 1.0853
157.9397 | 1.081
157.9423 | 1.0963
157.9449 | 1.1025
157.9474 | 1.0984
157.95 | 1.0944
157.9526 | 1.1138
157.9552 | 1.1233
157.9577 | 1.1174
157.9603 | 1.1142
157.9629 | 1.1093
157.9654 | 1.0966
157.968 | 1.0794
157.9706 | 1.1172
157.9732 | 1.1224
157.9757 | 1.0723
157.9783 | 1.0712
157.9809 | 1.0739
157.9835 | 1.0945
157.986 | 1.0844
157.9886 | 1.0882
157.9912 | 1.0828
157.9938 | 1.0943
157.9963 | 1.1691
157.9989 | 1.2215
158.0015 | 1.1436
158.0041 | 1.1043
158.0066 | 1.0901
158.0092 | 1.1165
158.0118 | 1.0984
158.0144 | 1.0563
158.0169 | 1.0989
158.0195 | 1.1255
158.0221 | 1.0687
158.0247 | 1.1308
158.0272 | 1.1334
158.0298 | 1.0803
158.0324 | 1.0646
158.035 | 1.0575
158.0375 | 1.1118
158.0401 | 1.0659
158.0427 | 1.1388
158.0452 | 1.2042
158.0478 | 1.1559
158.0504 | 1.0956
158.053 | 1.0886
158.0555 | 1.0845
158.0581 | 1.0999
158.0607 | 1.0962
158.0633 | 1.1065
158.0658 | 1.0738
158.0684 | 1.0504
158.071 | 1.1019
158.0736 | 1.1054
158.0761 | 1.0717
158.0787 | 1.1143
158.0813 | 1.1464
158.0839 | 1.0967
158.0865 | 1.0649
158.089 | 1.1034
158.0916 | 1.0973
158.0942 | 1.1112
158.0968 | 1.0906
158.0993 | 1.0783
158.1019 | 1.0698
158.1045 | 1.0469
158.1071 | 1.0595
158.1096 | 1.0858
158.1122 | 1.0894
158.1148 | 1.0804
158.1173 | 1.1015
158.1199 | 1.0993
158.1225 | 1.0719
158.1251 | 1.0739
158.1276 | 1.083
158.1302 | 1.0757
158.1328 | 1.0761
158.1354 | 1.0636
158.1379 | 1.0806
158.1405 | 1.0597
158.1431 | 1.094
158.1457 | 1.1259
158.1482 | 1.0865
158.1508 | 1.1146
158.1534 | 1.1229
158.156 | 1.1191
158.1586 | 1.101
158.1611 | 1.1092
158.1637 | 1.1002
158.1663 | 1.0539
158.1689 | 1.0919
158.1714 | 1.0629
158.174 | 1.093
158.1766 | 1.1004
158.1792 | 1.1309
158.1817 | 1.1013
158.1843 | 1.076
158.1869 | 1.0851
158.1895 | 1.0936
158.192 | 1.0933
158.1946 | 1.1289
158.1972 | 1.131
158.1998 | 1.098
158.2023 | 1.0625
158.2049 | 1.1063
158.2075 | 1.0995
158.2101 | 1.1025
158.2126 | 1.1034
158.2152 | 1.0925
158.2178 | 1.0779
158.2204 | 1.081
158.2229 | 1.0552
158.2255 | 1.075
158.2281 | 1.0641
158.2307 | 1.1061
158.2332 | 1.1103
158.2358 | 1.092
158.2384 | 1.1037
158.241 | 1.102
158.2436 | 1.0984
158.2461 | 1.1108
158.2487 | 1.1287
158.2513 | 1.1182
158.2539 | 1.124
158.2564 | 1.1157
158.259 | 1.093
158.2616 | 1.0921
158.2642 | 1.0894
158.2667 | 1.0879
158.2693 | 1.0849
158.2719 | 1.0682
158.2745 | 1.0811
158.277 | 1.1325
158.2796 | 1.1112
158.2822 | 1.1013
158.2848 | 1.0691
158.2874 | 1.0994
158.2899 | 1.133
158.2925 | 1.1128
158.2951 | 1.1131
158.2977 | 1.086
158.3002 | 1.1039
158.3028 | 1.0701
158.3054 | 1.0793
158.308 | 1.0981
158.3105 | 1.083
158.3131 | 1.113
158.3157 | 1.114
158.3183 | 1.081
158.3209 | 1.1092
158.3234 | 1.0875
158.326 | 1.0323
158.3286 | 1.0485
158.3312 | 1.0781
158.3337 | 1.1129
158.3363 | 1.0997
158.3389 | 1.067
158.3415 | 1.0733
158.344 | 1.12
158.3466 | 1.0992
158.3492 | 1.0882
158.3518 | 1.0496
158.3544 | 1.0747
158.3569 | 1.0719
158.3595 | 1.0542
158.3621 | 1.0764
158.3647 | 1.0814
158.3672 | 1.0877
158.3698 | 1.0965
158.3724 | 1.0897
158.375 | 1.0721
158.3776 | 1.0874
158.3801 | 1.0605
158.3827 | 1.059
158.3853 | 1.0784
158.3879 | 1.0549
158.3904 | 1.0757
158.393 | 1.0975
158.3956 | 1.0981
158.3982 | 1.0747
158.4008 | 1.0559
158.4033 | 1.0509
158.4059 | 1.0688
158.4085 | 1.0491
158.4111 | 1.1034
158.4136 | 1.0947
158.4162 | 1.0686
158.4188 | 1.0675
158.4214 | 1.0889
158.424 | 1.0904
158.4265 | 1.088
158.4291 | 1.0976
158.4317 | 1.077
158.4343 | 1.0594
158.4368 | 1.0994
158.4394 | 1.0617
158.442 | 1.0919
158.4446 | 1.172
158.4471 | 1.1196
158.4497 | 1.1012
158.4523 | 1.1147
158.4549 | 1.0847
158.4575 | 1.0677
158.46 | 1.0795
158.4626 | 1.092
158.4652 | 1.0922
158.4678 | 1.0938
158.4704 | 1.1123
158.4729 | 1.1088
158.4755 | 1.0974
158.4781 | 1.1066
158.4807 | 1.1202
158.4832 | 1.0773
158.4858 | 1.1013
158.4884 | 1.1042
158.491 | 1.0608
158.4936 | 1.0575
158.4961 | 1.0841
158.4987 | 1.111
158.5013 | 1.1076
158.5039 | 1.0702
158.5064 | 1.042
158.509 | 1.0902
158.5116 | 1.1242
158.5142 | 1.0985
158.5168 | 1.075
158.5193 | 1.1041
158.5219 | 1.1302
158.5245 | 1.1001
158.5271 | 1.0772
158.5296 | 1.0577
158.5322 | 1.0783
158.5348 | 1.0754
158.5374 | 1.1012
158.54 | 1.1002
158.5425 | 1.0543
158.5451 | 1.0884
158.5477 | 1.1079
158.5503 | 1.1141
158.5529 | 1.0964
158.5554 | 1.0287
158.558 | 1.0439
158.5606 | 1.0556
158.5632 | 1.0906
158.5657 | 1.0897
158.5683 | 1.0415
158.5709 | 1.0485
158.5735 | 1.1041
158.5761 | 1.1107
158.5786 | 1.0745
158.5812 | 1.1134
158.5838 | 1.1036
158.5864 | 1.1097
158.589 | 1.0856
158.5915 | 1.0979
158.5941 | 1.0912
158.5967 | 1.0749
158.5993 | 1.046
158.6019 | 1.0633
158.6044 | 1.0935
158.607 | 1.1123
158.6096 | 1.0974
158.6122 | 1.1504
158.6147 | 1.1601
158.6173 | 1.0919
158.6199 | 1.0805
158.6225 | 1.0741
158.6251 | 1.0476
158.6276 | 1.0801
158.6302 | 1.0815
158.6328 | 1.0743
158.6354 | 1.075
158.638 | 1.1277
158.6405 | 1.1151
158.6431 | 1.1027
158.6457 | 1.1248
158.6483 | 1.0994
158.6509 | 1.0512
158.6534 | 1.1118
158.656 | 1.1087
158.6586 | 1.1036
158.6612 | 1.1529
158.6638 | 1.1256
158.6663 | 1.0819
158.6689 | 1.1388
158.6715 | 1.1302
158.6741 | 1.1081
158.6767 | 1.1099
158.6792 | 1.0613
158.6818 | 1.0684
158.6844 | 1.0726
158.687 | 1.0579
158.6896 | 1.0802
158.6921 | 1.1207
158.6947 | 1.0986
158.6973 | 1.11
158.6999 | 1.1068
158.7025 | 1.0958
158.705 | 1.0766
158.7076 | 1.1072
158.7102 | 1.1354
158.7128 | 1.1813
158.7154 | 1.1233
158.7179 | 1.0807
158.7205 | 1.0618
158.7231 | 1.0731
158.7257 | 1.0769
158.7283 | 1.1236
158.7308 | 1.1276
158.7334 | 1.1171
158.736 | 1.1187
158.7386 | 1.1176
158.7412 | 1.1092
158.7437 | 1.0737
158.7463 | 1.0804
158.7489 | 1.0818
158.7515 | 1.0689
158.7541 | 1.068
158.7566 | 1.0685
158.7592 | 1.1193
158.7618 | 1.1327
158.7644 | 1.1016
158.767 | 1.0705
158.7695 | 1.0973
158.7721 | 1.0864
158.7747 | 1.0686
158.7773 | 1.13
158.7799 | 1.1305
158.7824 | 1.1133
158.785 | 1.0597
158.7876 | 1.0678
158.7902 | 1.0795
158.7928 | 1.0614
158.7953 | 1.0877
158.7979 | 1.1696
158.8005 | 1.142
158.8031 | 1.1119
158.8057 | 1.0973
158.8082 | 1.0819
158.8108 | 1.0693
158.8134 | 1.1277
158.816 | 1.1307
158.8186 | 1.1134
158.8212 | 1.0933
158.8237 | 1.124
158.8263 | 1.0976
158.8289 | 1.0817
158.8315 | 1.0783
158.8341 | 1.0906
158.8366 | 1.0748
158.8392 | 1.0852
158.8418 | 1.114
158.8444 | 1.0907
158.847 | 1.0511
158.8495 | 1.045
158.8521 | 1.0896
158.8547 | 1.1111
158.8573 | 1.0815
158.8599 | 1.0755
158.8625 | 1.0871
158.865 | 1.0678
158.8676 | 1.1067
158.8702 | 1.1332
158.8728 | 1.0685
158.8754 | 1.0743
158.8779 | 1.0989
158.8805 | 1.094
158.8831 | 1.1237
158.8857 | 1.1066
158.8883 | 1.0726
158.8909 | 1.0774
158.8934 | 1.0668
158.896 | 1.0712
158.8986 | 1.0905
158.9012 | 1.0816
158.9038 | 1.0849
158.9063 | 1.097
158.9089 | 1.1164
158.9115 | 1.1254
158.9141 | 1.1169
158.9167 | 1.1181
158.9193 | 1.1435
158.9218 | 1.1914
158.9244 | 1.2994
158.927 | 1.2876
158.9296 | 1.1681
158.9322 | 1.0876
158.9347 | 1.1093
158.9373 | 1.0778
158.9399 | 1.0987
158.9425 | 1.1126
158.9451 | 1.0887
158.9476 | 1.0733
158.9502 | 1.0741
158.9528 | 1.1172
158.9554 | 1.1119
158.958 | 1.094
158.9606 | 1.0623
158.9631 | 1.0899
158.9657 | 1.0925
158.9683 | 1.1045
158.9709 | 1.1045
158.9735 | 1.065
158.9761 | 1.1347
158.9786 | 1.1382
158.9812 | 1.0824
158.9838 | 1.096
158.9864 | 1.0998
158.989 | 1.0928
158.9915 | 1.1785
158.9941 | 1.1806
158.9967 | 1.1137
158.9993 | 1.112
159.0019 | 1.1528
159.0045 | 1.1288
159.007 | 1.1298
159.0096 | 1.1058
159.0122 | 1.0919
159.0148 | 1.0707
159.0174 | 1.1031
159.02 | 1.1416
159.0225 | 1.1397
159.0251 | 1.101
159.0277 | 1.0882
159.0303 | 1.1318
159.0329 | 1.167
159.0355 | 1.1052
159.038 | 1.0656
159.0406 | 1.1048
159.0432 | 1.1009
159.0458 | 1.1193
159.0484 | 1.0861
159.0509 | 1.0492
159.0535 | 1.0785
159.0561 | 1.0996
159.0587 | 1.1185
159.0613 | 1.1814
159.0639 | 1.1348
159.0664 | 1.1051
159.069 | 1.1849
159.0716 | 1.1177
159.0742 | 1.0944
159.0768 | 1.1518
159.0794 | 1.1826
159.0819 | 1.1561
159.0845 | 1.1011
159.0871 | 1.1165
159.0897 | 1.13
159.0923 | 1.1012
159.0949 | 1.1517
159.0974 | 1.1151
159.1 | 1.1318
159.1026 | 1.1529
159.1052 | 1.087
159.1078 | 1.0758
159.1104 | 1.0946
159.1129 | 1.1045
159.1155 | 1.0882
159.1181 | 1.0782
159.1207 | 1.0925
159.1233 | 1.0754
159.1259 | 1.0434
159.1284 | 1.0736
159.131 | 1.1088
159.1336 | 1.1119
159.1362 | 1.0853
159.1388 | 1.0888
159.1414 | 1.0835
159.1439 | 1.102
159.1465 | 1.0622
159.1491 | 1.0454
159.1517 | 1.0794
159.1543 | 1.077
159.1569 | 1.0516
159.1594 | 1.0466
159.162 | 1.1181
159.1646 | 1.1336
159.1672 | 1.125
159.1698 | 1.0984
159.1724 | 1.0665
159.1749 | 1.0832
159.1775 | 1.0702
159.1801 | 1.1209
159.1827 | 1.1359
159.1853 | 1.0836
159.1879 | 1.0922
159.1904 | 1.1002
159.193 | 1.1136
159.1956 | 1.0708
159.1982 | 1.0967
159.2008 | 1.1228
159.2034 | 1.0982
159.2059 | 1.1025
159.2085 | 1.0885
159.2111 | 1.1074
159.2137 | 1.1236
159.2163 | 1.1166
159.2189 | 1.0691
159.2215 | 1.0754
159.224 | 1.0945
159.2266 | 1.0913
159.2292 | 1.1072
159.2318 | 1.1198
159.2344 | 1.1226
159.237 | 1.0852
159.2395 | 1.1053
159.2421 | 1.1265
159.2447 | 1.0924
159.2473 | 1.0672
159.2499 | 1.107
159.2525 | 1.0877
159.2551 | 1.1284
159.2576 | 1.1362
159.2602 | 1.113
159.2628 | 1.1139
159.2654 | 1.1034
159.268 | 1.0952
159.2706 | 1.0654
159.2731 | 1.0465
159.2757 | 1.0618
159.2783 | 1.0949
159.2809 | 1.1575
159.2835 | 1.0793
159.2861 | 1.0507
159.2886 | 1.0577
159.2912 | 1.0637
159.2938 | 1.0693
159.2964 | 1.1095
159.299 | 1.0727
159.3016 | 1.063
159.3042 | 1.0407
159.3067 | 1.0801
159.3093 | 1.0524
159.3119 | 1.0554
159.3145 | 1.0681
159.3171 | 1.0977
159.3197 | 1.0634
159.3222 | 1.1014
159.3248 | 1.1075
159.3274 | 1.0646
159.33 | 1.1132
159.3326 | 1.097
159.3352 | 1.1006
159.3378 | 1.0993
159.3403 | 1.1289
159.3429 | 1.1415
159.3455 | 1.0955
159.3481 | 1.0768
159.3507 | 1.0987
159.3533 | 1.0843
159.3559 | 1.0851
159.3584 | 1.0895
159.361 | 1.0974
159.3636 | 1.0993
159.3662 | 1.104
159.3688 | 1.0988
159.3714 | 1.1054
159.374 | 1.0436
159.3765 | 1.0729
159.3791 | 1.1146
159.3817 | 1.1509
159.3843 | 1.1304
159.3869 | 1.1405
159.3895 | 1.073
159.3921 | 1.055
159.3946 | 1.0533
159.3972 | 1.0967
159.3998 | 1.0933
159.4024 | 1.0902
159.405 | 1.0955
159.4076 | 1.0551
159.4102 | 1.064
159.4127 | 1.0978
159.4153 | 1.0655
159.4179 | 1.1014
159.4205 | 1.082
159.4231 | 1.1012
159.4257 | 1.0986
159.4283 | 1.0663
159.4308 | 1.0896
159.4334 | 1.1088
159.436 | 1.0816
159.4386 | 1.0963
159.4412 | 1.1046
159.4438 | 1.0943
159.4464 | 1.0773
159.4489 | 1.1105
159.4515 | 1.0777
159.4541 | 1.0714
159.4567 | 1.1162
159.4593 | 1.0957
159.4619 | 1.0999
159.4645 | 1.1115
159.467 | 1.1031
159.4696 | 1.0722
159.4722 | 1.0681
159.4748 | 1.0883
159.4774 | 1.0892
159.48 | 1.106
159.4826 | 1.1219
159.4852 | 1.0942
159.4877 | 1.0604
159.4903 | 1.09
159.4929 | 1.1357
159.4955 | 1.1168
159.4981 | 1.0985
159.5007 | 1.0795
159.5033 | 1.0807
159.5058 | 1.0831
159.5084 | 1.0568
159.511 | 1.1339
159.5136 | 1.1
159.5162 | 1.0865
159.5188 | 1.0889
159.5214 | 1.111
159.5239 | 1.098
159.5265 | 1.0936
159.5291 | 1.1385
159.5317 | 1.1146
159.5343 | 1.1014
159.5369 | 1.0894
159.5395 | 1.1057
159.5421 | 1.0866
159.5446 | 1.0605
159.5472 | 1.0779
159.5498 | 1.1054
159.5524 | 1.1159
159.555 | 1.0985
159.5576 | 1.0778
159.5602 | 1.0714
159.5627 | 1.0742
159.5653 | 1.0727
159.5679 | 1.0552
159.5705 | 1.0764
159.5731 | 1.0945
159.5757 | 1.0874
159.5783 | 1.0834
159.5809 | 1.0797
159.5834 | 1.114
159.586 | 1.097
159.5886 | 1.0637
159.5912 | 1.0737
159.5938 | 1.0814
159.5964 | 1.1161
159.599 | 1.0663
159.6016 | 1.075
159.6041 | 1.0889
159.6067 | 1.0663
159.6093 | 1.0732
159.6119 | 1.1076
159.6145 | 1.1232
159.6171 | 1.1244
159.6197 | 1.1291
159.6223 | 1.1317
159.6248 | 1.0965
159.6274 | 1.1002
159.63 | 1.1144
159.6326 | 1.123
159.6352 | 1.0623
159.6378 | 1.0378
159.6404 | 1.0814
159.643 | 1.12
159.6455 | 1.1091
159.6481 | 1.0769
159.6507 | 1.0903
159.6533 | 1.1237
159.6559 | 1.1249
159.6585 | 1.0768
159.6611 | 1.0598
159.6637 | 1.0921
159.6662 | 1.0679
159.6688 | 1.1176
159.6714 | 1.1243
159.674 | 1.0938
159.6766 | 1.1037
159.6792 | 1.0999
159.6818 | 1.1633
159.6844 | 1.1299
159.6869 | 1.1044
159.6895 | 1.1156
159.6921 | 1.1084
159.6947 | 1.0695
159.6973 | 1.0892
159.6999 | 1.117
159.7025 | 1.0982
159.7051 | 1.104
159.7076 | 1.0966
159.7102 | 1.0884
159.7128 | 1.101
159.7154 | 1.1096
159.718 | 1.0923
159.7206 | 1.141
159.7232 | 1.1667
159.7258 | 1.1062
159.7284 | 1.1069
159.7309 | 1.0956
159.7335 | 1.1048
159.7361 | 1.1363
159.7387 | 1.0894
159.7413 | 1.0761
159.7439 | 1.0516
159.7465 | 1.0759
159.7491 | 1.1117
159.7517 | 1.0745
159.7542 | 1.1253
159.7568 | 1.1252
159.7594 | 1.1034
159.762 | 1.1259
159.7646 | 1.1135
159.7672 | 1.0837
159.7698 | 1.0998
159.7724 | 1.0699
159.775 | 1.0864
159.7775 | 1.0733
159.7801 | 1.1134
159.7827 | 1.0836
159.7853 | 1.1174
159.7879 | 1.1161
159.7905 | 1.1076
159.7931 | 1.0793
159.7957 | 1.067
159.7982 | 1.1001
159.8008 | 1.0935
159.8034 | 1.0548
159.806 | 1.0823
159.8086 | 1.1005
159.8112 | 1.0908
159.8138 | 1.0732
159.8164 | 1.0589
159.819 | 1.0407
159.8216 | 1.069
159.8241 | 1.0711
159.8267 | 1.0493
159.8293 | 1.0544
159.8319 | 1.0634
159.8345 | 1.0671
159.8371 | 1.0634
159.8397 | 1.1082
159.8423 | 1.1081
159.8449 | 1.1503
159.8474 | 1.0718
159.85 | 1.0721
159.8526 | 1.0638
159.8552 | 1.0748
159.8578 | 1.1224
159.8604 | 1.1007
159.863 | 1.1307
159.8656 | 1.0739
159.8682 | 1.0656
159.8707 | 1.0991
159.8733 | 1.0972
159.8759 | 1.0727
159.8785 | 1.0496
159.8811 | 1.0557
159.8837 | 1.06
159.8863 | 1.0725
159.8889 | 1.0491
159.8915 | 1.0685
159.894 | 1.064
159.8966 | 1.0602
159.8992 | 1.0897
159.9018 | 1.0884
159.9044 | 1.0849
159.907 | 1.071
159.9096 | 1.0888
159.9122 | 1.0998
159.9148 | 1.0858
159.9174 | 1.0681
159.9199 | 1.0556
159.9225 | 1.0726
159.9251 | 1.0894
159.9277 | 1.0513
159.9303 | 1.0929
159.9329 | 1.119
159.9355 | 1.0669
159.9381 | 1.0645
159.9407 | 1.1018
159.9433 | 1.0768
159.9458 | 1.0685
159.9484 | 1.0692
159.951 | 1.0995
159.9536 | 1.1273
159.9562 | 1.0718
159.9588 | 1.056
159.9614 | 1.0676
159.964 | 1.0828
159.9666 | 1.0614
159.9692 | 1.0801
159.9717 | 1.0884
159.9743 | 1.0914
159.9769 | 1.0794
159.9795 | 1.0727
159.9821 | 1.1301
159.9847 | 1.0935
159.9873 | 1.0842
159.9899 | 1.0627
159.9925 | 1.0825
159.9951 | 1.0524
159.9977 | 1.1038
160.0002 | 1.1789
160.0028 | 1.2757
160.0054 | 1.3159
160.008 | 1.3268
160.0106 | 1.1938
160.0132 | 1.1065
160.0158 | 1.0775
160.0184 | 1.0544
160.021 | 1.0881
160.0236 | 1.1217
160.0262 | 1.1022
160.0287 | 1.0895
160.0313 | 1.0806
160.0339 | 1.1144
160.0365 | 1.1753
160.0391 | 1.1649
160.0417 | 1.1746
160.0443 | 1.155
160.0469 | 1.1641
160.0495 | 1.1363
160.0521 | 1.165
160.0547 | 1.157
160.0572 | 1.1748
160.0598 | 1.1484
160.0624 | 1.1462
160.065 | 1.1695
160.0676 | 1.1339
160.0702 | 1.1055
160.0728 | 1.0735
160.0754 | 1.1174
160.078 | 1.0965
160.0806 | 1.1071
160.0832 | 1.0701
160.0857 | 1.0785
160.0883 | 1.0399
160.0909 | 1.0333
160.0935 | 1.0886
160.0961 | 1.1367
160.0987 | 1.1111
160.1013 | 1.1111
160.1039 | 1.0994
160.1065 | 1.0714
160.1091 | 1.1156
160.1117 | 1.0946
160.1143 | 1.1038
160.1168 | 1.141
160.1194 | 1.082
160.122 | 1.0553
160.1246 | 1.1069
160.1272 | 1.1316
160.1298 | 1.1072
160.1324 | 1.0865
160.135 | 1.1259
160.1376 | 1.2061
160.1402 | 1.1033
160.1428 | 1.0516
160.1454 | 1.0753
160.1479 | 1.1209
160.1505 | 1.1455
160.1531 | 1.1131
160.1557 | 1.0803
160.1583 | 1.0713
160.1609 | 1.0796
160.1635 | 1.1126
160.1661 | 1.0661
160.1687 | 1.0647
160.1713 | 1.1065
160.1739 | 1.0632
160.1765 | 1.0746
160.179 | 1.0865
160.1816 | 1.1007
160.1842 | 1.0677
160.1868 | 1.0466
160.1894 | 1.0722
160.192 | 1.1317
160.1946 | 1.1059
160.1972 | 1.1169
160.1998 | 1.0941
160.2024 | 1.1081
160.205 | 1.085
160.2076 | 1.0969
160.2102 | 1.1002
160.2127 | 1.074
160.2153 | 1.0853
160.2179 | 1.0854
160.2205 | 1.0816
160.2231 | 1.0662
160.2257 | 1.0854
160.2283 | 1.111
160.2309 | 1.1625
160.2335 | 1.1241
160.2361 | 1.1099
160.2387 | 1.1331
160.2413 | 1.1013
160.2438 | 1.0933
160.2464 | 1.1006
160.249 | 1.0784
160.2516 | 1.0786
160.2542 | 1.0582
160.2568 | 1.0572
160.2594 | 1.0688
160.262 | 1.1042
160.2646 | 1.06
160.2672 | 1.0666
160.2698 | 1.1049
160.2724 | 1.0988
160.275 | 1.0887
160.2775 | 1.1232
160.2801 | 1.0892
160.2827 | 1.0745
160.2853 | 1.0737
160.2879 | 1.1026
160.2905 | 1.1565
160.2931 | 1.1614
160.2957 | 1.0854
160.2983 | 1.0593
160.3009 | 1.0392
160.3035 | 1.0943
160.3061 | 1.1389
160.3087 | 1.1079
160.3113 | 1.0722
160.3139 | 1.0648
160.3164 | 1.0823
160.319 | 1.1163
160.3216 | 1.1262
160.3242 | 1.1414
160.3268 | 1.0803
160.3294 | 1.052
160.332 | 1.0846
160.3346 | 1.1332
160.3372 | 1.1123
160.3398 | 1.1126
160.3424 | 1.1172
160.345 | 1.0829
160.3476 | 1.0961
160.3502 | 1.0685
160.3527 | 1.0756
160.3553 | 1.0745
160.3579 | 1.0501
160.3605 | 1.1131
160.3631 | 1.0994
160.3657 | 1.087
160.3683 | 1.0913
160.3709 | 1.1287
160.3735 | 1.1164
160.3761 | 1.0967
160.3787 | 1.0891
160.3813 | 1.0671
160.3839 | 1.0915
160.3865 | 1.079
160.3891 | 1.0833
160.3916 | 1.0888
160.3942 | 1.1157
160.3968 | 1.0874
160.3994 | 1.0625
160.402 | 1.0975
160.4046 | 1.098
160.4072 | 1.1023
160.4098 | 1.1171
160.4124 | 1.1132
160.415 | 1.1034
160.4176 | 1.0864
160.4202 | 1.0873
160.4228 | 1.1239
160.4254 | 1.102
160.428 | 1.0536
160.4306 | 1.0858
160.4331 | 1.0724
160.4357 | 1.0607
160.4383 | 1.1132
160.4409 | 1.1202
160.4435 | 1.0927
160.4461 | 1.0786
160.4487 | 1.0955
160.4513 | 1.1162
160.4539 | 1.0767
160.4565 | 1.09
160.4591 | 1.1279
160.4617 | 1.1034
160.4643 | 1.0912
160.4669 | 1.1148
160.4695 | 1.0852
160.4721 | 1.101
160.4747 | 1.1074
160.4773 | 1.1021
160.4799 | 1.0733
160.4824 | 1.0276
160.485 | 1.0461
160.4876 | 1.055
160.4902 | 1.1111
160.4928 | 1.1049
160.4954 | 1.0827
160.498 | 1.0875
160.5006 | 1.1081
160.5032 | 1.1242
160.5058 | 1.0787
160.5084 | 1.0828
160.511 | 1.0661
160.5136 | 1.0777
160.5162 | 1.1617
160.5188 | 1.1283
160.5214 | 1.0904
160.524 | 1.08
160.5266 | 1.0934
160.5292 | 1.093
160.5317 | 1.11
160.5343 | 1.0635
160.5369 | 1.063
160.5395 | 1.0809
160.5421 | 1.0904
160.5447 | 1.0828
160.5473 | 1.0745
160.5499 | 1.0727
160.5525 | 1.1136
160.5551 | 1.1402
160.5577 | 1.1457
160.5603 | 1.1058
160.5629 | 1.0801
160.5655 | 1.1142
160.5681 | 1.0874
160.5707 | 1.0703
160.5733 | 1.0838
160.5759 | 1.0898
160.5785 | 1.0647
160.581 | 1.0534
160.5836 | 1.0677
160.5862 | 1.0817
160.5888 | 1.0674
160.5914 | 1.1115
160.594 | 1.1327
160.5966 | 1.1017
160.5992 | 1.0778
160.6018 | 1.0697
160.6044 | 1.0654
160.607 | 1.0965
160.6096 | 1.0718
160.6122 | 1.0923
160.6148 | 1.072
160.6174 | 1.0602
160.62 | 1.0413
160.6226 | 1.0583
160.6252 | 1.0835
160.6278 | 1.0673
160.6304 | 1.1002
160.633 | 1.1015
160.6356 | 1.1286
160.6381 | 1.0695
160.6407 | 1.034
160.6433 | 1.0582
160.6459 | 1.0893
160.6485 | 1.1193
160.6511 | 1.1667
160.6537 | 1.1247
160.6563 | 1.0947
160.6589 | 1.1172
160.6615 | 1.0912
160.6641 | 1.0585
160.6667 | 1.0888
160.6693 | 1.079
160.6719 | 1.0714
160.6745 | 1.1214
160.6771 | 1.1309
160.6797 | 1.0655
160.6823 | 1.0472
160.6849 | 1.0602
160.6875 | 1.0907
160.6901 | 1.0875
160.6927 | 1.129
160.6953 | 1.1028
160.6979 | 1.0862
160.7004 | 1.0918
160.703 | 1.0884
160.7056 | 1.0687
160.7082 | 1.0519
160.7108 | 1.062
160.7134 | 1.0625
160.716 | 1.1017
160.7186 | 1.0957
160.7212 | 1.0656
160.7238 | 1.0795
160.7264 | 1.0627
160.729 | 1.0646
160.7316 | 1.0832
160.7342 | 1.0777
160.7368 | 1.0749
160.7394 | 1.0814
160.742 | 1.1236
160.7446 | 1.0828
160.7472 | 1.0463
160.7498 | 1.0839
160.7524 | 1.1153
160.755 | 1.0869
160.7576 | 1.0753
160.7602 | 1.0738
160.7628 | 1.0422
160.7654 | 1.0916
160.768 | 1.0974
160.7706 | 1.0943
160.7731 | 1.1147
160.7757 | 1.1043
160.7783 | 1.081
160.7809 | 1.0811
160.7835 | 1.0982
160.7861 | 1.0784
160.7887 | 1.0691
160.7913 | 1.0625
160.7939 | 1.038
160.7965 | 1.0665
160.7991 | 1.0248
160.8017 | 1.0557
160.8043 | 1.0871
160.8069 | 1.0963
160.8095 | 1.0795
160.8121 | 1.0714
160.8147 | 1.0953
160.8173 | 1.1013
160.8199 | 1.0735
160.8225 | 1.1006
160.8251 | 1.0899
160.8277 | 1.0904
160.8303 | 1.0744
160.8329 | 1.0892
160.8355 | 1.0628
160.8381 | 1.0524
160.8407 | 1.0946
160.8433 | 1.1147
160.8459 | 1.0818
160.8485 | 1.1177
160.8511 | 1.1247
160.8537 | 1.1024
160.8563 | 1.1148
160.8588 | 1.1023
160.8614 | 1.1059
160.864 | 1.1128
160.8666 | 1.0899
160.8692 | 1.0739
160.8718 | 1.0497
160.8744 | 1.0595
160.877 | 1.0819
160.8796 | 1.0836
160.8822 | 1.0633
160.8848 | 1.0995
160.8874 | 1.0853
160.89 | 1.0772
160.8926 | 1.054
160.8952 | 1.0606
160.8978 | 1.0881
160.9004 | 1.073
160.903 | 1.0917
160.9056 | 1.08
160.9082 | 1.0968
160.9108 | 1.0813
160.9134 | 1.0816
160.916 | 1.0794
160.9186 | 1.1129
160.9212 | 1.1405
160.9238 | 1.0918
160.9264 | 1.1159
160.929 | 1.1267
160.9316 | 1.0517
160.9342 | 1.0307
160.9368 | 1.0945
160.9394 | 1.0807
160.942 | 1.06
160.9446 | 1.079
160.9472 | 1.1134
160.9498 | 1.0856
160.9524 | 1.0743
160.955 | 1.0816
160.9576 | 1.1226
160.9602 | 1.0795
160.9628 | 1.076
160.9654 | 1.0957
160.968 | 1.0964
160.9706 | 1.0752
160.9732 | 1.1178
160.9758 | 1.1103
160.9784 | 1.078
160.9809 | 1.0713
160.9835 | 1.1058
160.9861 | 1.1649
160.9887 | 1.0922
160.9913 | 1.1048
160.9939 | 1.0823
160.9965 | 1.0971
160.9991 | 1.0959
161.0017 | 1.1084
161.0043 | 1.0688
161.0069 | 1.0912
161.0095 | 1.1097
161.0121 | 1.0975
161.0147 | 1.1151
161.0173 | 1.1229
161.0199 | 1.2444
161.0225 | 1.2698
161.0251 | 1.1871
161.0277 | 1.1378
161.0303 | 1.1132
161.0329 | 1.1183
161.0355 | 1.0543
161.0381 | 1.0921
161.0407 | 1.1531
161.0433 | 1.1584
161.0459 | 1.1479
161.0485 | 1.1891
161.0511 | 1.1766
161.0537 | 1.1249
161.0563 | 1.1502
161.0589 | 1.1744
161.0615 | 1.1842
161.0641 | 1.0936
161.0667 | 1.0822
161.0693 | 1.1127
161.0719 | 1.1003
161.0745 | 1.0674
161.0771 | 1.1062
161.0797 | 1.1881
161.0823 | 1.175
161.0849 | 1.0883
161.0875 | 1.0721
161.0901 | 1.0814
161.0927 | 1.0795
161.0953 | 1.1308
161.0979 | 1.0937
161.1005 | 1.0726
161.1031 | 1.1057
161.1057 | 1.0567
161.1083 | 1.0843
161.1109 | 1.103
161.1135 | 1.0985
161.1161 | 1.0974
161.1187 | 1.0988
161.1213 | 1.1078
161.1239 | 1.1044
161.1265 | 1.0909
161.1291 | 1.0463
161.1317 | 1.064
161.1343 | 1.0679
161.1369 | 1.0384
161.1395 | 1.0409
161.1421 | 1.0557
161.1447 | 1.075
161.1473 | 1.071
161.1499 | 1.0792
161.1525 | 1.0713
161.1551 | 1.0522
161.1577 | 1.0665
161.1603 | 1.0772
161.1629 | 1.0728
161.1655 | 1.092
161.1681 | 1.0718
161.1707 | 1.0679
161.1733 | 1.0714
161.1759 | 1.061
161.1785 | 1.063
161.1811 | 1.083
161.1837 | 1.1118
161.1863 | 1.1039
161.1889 | 1.081
161.1915 | 1.0622
161.1941 | 1.1054
161.1967 | 1.0913
161.1993 | 1.0859
161.2019 | 1.1067
161.2045 | 1.0929
161.2071 | 1.1341
161.2097 | 1.1039
161.2123 | 1.1067
161.2149 | 1.067
161.2175 | 1.059
161.2201 | 1.0694
161.2227 | 1.1405
161.2253 | 1.0885
161.2279 | 1.1088
161.2305 | 1.1292
161.2331 | 1.0973
161.2357 | 1.0882
161.2383 | 1.1253
161.2409 | 1.0732
161.2435 | 1.0826
161.2461 | 1.1447
161.2487 | 1.1676
161.2513 | 1.0926
161.2539 | 1.0727
161.2565 | 1.0889
161.2591 | 1.0988
161.2617 | 1.0729
161.2643 | 1.1003
161.2669 | 1.1016
161.2695 | 1.0598
161.2721 | 1.0899
161.2747 | 1.09
161.2773 | 1.0826
161.2799 | 1.0859
161.2825 | 1.0758
161.2851 | 1.068
161.2877 | 1.0565
161.2903 | 1.0653
161.2929 | 1.0894
161.2955 | 1.0841
161.2981 | 1.0965
161.3007 | 1.0773
161.3033 | 1.1077
161.3059 | 1.1257
161.3085 | 1.1
161.3111 | 1.0662
161.3137 | 1.0674
161.3163 | 1.0717
161.3189 | 1.0656
161.3215 | 1.057
161.3241 | 1.0735
161.3267 | 1.059
161.3293 | 1.0874
161.3319 | 1.0944
161.3345 | 1.0508
161.3371 | 1.0589
161.3397 | 1.0909
161.3423 | 1.1132
161.3449 | 1.0505
161.3475 | 1.0756
161.3501 | 1.1067
161.3527 | 1.0581
161.3553 | 1.0479
161.3579 | 1.085
161.3605 | 1.1436
161.3631 | 1.1438
161.3657 | 1.1057
161.3683 | 1.1035
161.371 | 1.0814
161.3736 | 1.0985
161.3762 | 1.0902
161.3788 | 1.0903
161.3814 | 1.0819
161.384 | 1.1235
161.3866 | 1.0685
161.3892 | 1.0744
161.3918 | 1.0763
161.3944 | 1.0865
161.397 | 1.116
161.3996 | 1.0868
161.4022 | 1.1133
161.4048 | 1.0986
161.4074 | 1.0668
161.41 | 1.1051
161.4126 | 1.0763
161.4152 | 1.0458
161.4178 | 1.085
161.4204 | 1.0779
161.423 | 1.0527
161.4256 | 1.0646
161.4282 | 1.0723
161.4308 | 1.1389
161.4334 | 1.1313
161.436 | 1.0763
161.4386 | 1.044
161.4412 | 1.0582
161.4438 | 1.0982
161.4464 | 1.112
161.449 | 1.0663
161.4516 | 1.0694
161.4542 | 1.0574
161.4568 | 1.069
161.4594 | 1.0859
161.462 | 1.0904
161.4646 | 1.1316
161.4672 | 1.0881
161.4698 | 1.0781
161.4724 | 1.042
161.475 | 1.0885
161.4776 | 1.1106
161.4802 | 1.0927
161.4828 | 1.0635
161.4854 | 1.0828
161.488 | 1.1077
161.4906 | 1.0736
161.4932 | 1.0706
161.4959 | 1.0813
161.4985 | 1.0589
161.5011 | 1.0662
161.5037 | 1.0882
161.5063 | 1.1351
161.5089 | 1.101
161.5115 | 1.0589
161.5141 | 1.0871
161.5167 | 1.1105
161.5193 | 1.123
161.5219 | 1.0938
161.5245 | 1.0946
161.5271 | 1.1111
161.5297 | 1.086
161.5323 | 1.0612
161.5349 | 1.0804
161.5375 | 1.0679
161.5401 | 1.081
161.5427 | 1.0719
161.5453 | 1.0857
161.5479 | 1.059
161.5505 | 1.0572
161.5531 | 1.0632
161.5557 | 1.0573
161.5583 | 1.0717
161.5609 | 1.0675
161.5635 | 1.078
161.5661 | 1.1011
161.5687 | 1.0831
161.5713 | 1.0893
161.5739 | 1.0881
161.5765 | 1.0769
161.5791 | 1.1001
161.5817 | 1.0973
161.5844 | 1.1331
161.587 | 1.1247
161.5896 | 1.1038
161.5922 | 1.1037
161.5948 | 1.0898
161.5974 | 1.081
161.6 | 1.0546
161.6026 | 1.0679
161.6052 | 1.1383
161.6078 | 1.169
161.6104 | 1.099
161.613 | 1.0766
161.6156 | 1.0646
161.6182 | 1.0962
161.6208 | 1.0934
161.6234 | 1.0742
161.626 | 1.1029
161.6286 | 1.123
161.6312 | 1.1058
161.6338 | 1.1136
161.6364 | 1.0837
161.639 | 1.083
161.6416 | 1.0848
161.6442 | 1.0749
161.6468 | 1.0952
161.6494 | 1.0926
161.652 | 1.0803
161.6546 | 1.0637
161.6573 | 1.1366
161.6599 | 1.1219
161.6625 | 1.0705
161.6651 | 1.075
161.6677 | 1.0759
161.6703 | 1.0949
161.6729 | 1.0622
161.6755 | 1.0571
161.6781 | 1.06
161.6807 | 1.0983
161.6833 | 1.1034
161.6859 | 1.1158
161.6885 | 1.1339
161.6911 | 1.1325
161.6937 | 1.0905
161.6963 | 1.0635
161.6989 | 1.0439
161.7015 | 1.0884
161.7041 | 1.0896
161.7067 | 1.08
161.7093 | 1.0919
161.7119 | 1.0948
161.7145 | 1.0791
161.7171 | 1.0994
161.7198 | 1.0865
161.7224 | 1.1003
161.725 | 1.1405
161.7276 | 1.0962
161.7302 | 1.0982
161.7328 | 1.1252
161.7354 | 1.0907
161.738 | 1.0718
161.7406 | 1.0811
161.7432 | 1.1253
161.7458 | 1.0884
161.7484 | 1.0621
161.751 | 1.0548
161.7536 | 1.0773
161.7562 | 1.073
161.7588 | 1.114
161.7614 | 1.1012
161.764 | 1.0617
161.7666 | 1.0524
161.7692 | 1.0723
161.7718 | 1.086
161.7744 | 1.078
161.7771 | 1.0738
161.7797 | 1.0652
161.7823 | 1.0912
161.7849 | 1.0833
161.7875 | 1.0561
161.7901 | 1.0684
161.7927 | 1.071
161.7953 | 1.0511
161.7979 | 1.0635
161.8005 | 1.0696
161.8031 | 1.0696
161.8057 | 1.0857
161.8083 | 1.096
161.8109 | 1.0808
161.8135 | 1.1064
161.8161 | 1.0998
161.8187 | 1.1008
161.8213 | 1.1383
161.8239 | 1.0648
161.8265 | 1.055
161.8292 | 1.0562
161.8318 | 1.0518
161.8344 | 1.0802
161.837 | 1.0986
161.8396 | 1.0854
161.8422 | 1.0568
161.8448 | 1.0554
161.8474 | 1.0881
161.85 | 1.0876
161.8526 | 1.0918
161.8552 | 1.0741
161.8578 | 1.0811
161.8604 | 1.0746
161.863 | 1.0894
161.8656 | 1.0872
161.8682 | 1.0687
161.8708 | 1.0924
161.8734 | 1.0981
161.8761 | 1.0712
161.8787 | 1.0756
161.8813 | 1.0837
161.8839 | 1.0696
161.8865 | 1.1058
161.8891 | 1.0526
161.8917 | 1.0357
161.8943 | 1.087
161.8969 | 1.1007
161.8995 | 1.0453
161.9021 | 1.0712
161.9047 | 1.0704
161.9073 | 1.1052
161.9099 | 1.1314
161.9125 | 1.0967
161.9151 | 1.0934
161.9177 | 1.0649
161.9204 | 1.0499
161.923 | 1.0907
161.9256 | 1.0716
161.9282 | 1.0692
161.9308 | 1.079
161.9334 | 1.0978
161.936 | 1.0989
161.9386 | 1.0714
161.9412 | 1.0808
161.9438 | 1.1054
161.9464 | 1.0824
161.949 | 1.0561
161.9516 | 1.0877
161.9542 | 1.0974
161.9568 | 1.0652
161.9594 | 1.0737
161.962 | 1.0978
161.9647 | 1.1111
161.9673 | 1.0897
161.9699 | 1.1041
161.9725 | 1.1215
161.9751 | 1.0894
161.9777 | 1.1091
161.9803 | 1.1172
161.9829 | 1.081
161.9855 | 1.1185
161.9881 | 1.1015
161.9907 | 1.0803
161.9933 | 1.1135
161.9959 | 1.0969
161.9985 | 1.1081
162.0012 | 1.121
162.0038 | 1.1363
162.0064 | 1.1112
162.009 | 1.1059
162.0116 | 1.1124
162.0142 | 1.1305
162.0168 | 1.1661
162.0194 | 1.172
162.022 | 1.167
162.0246 | 1.1539
162.0272 | 1.1257
162.0298 | 1.1481
162.0324 | 1.1469
162.035 | 1.1288
162.0376 | 1.1257
162.0403 | 1.1054
162.0429 | 1.0869
162.0455 | 1.1236
162.0481 | 1.112
162.0507 | 1.1163
162.0533 | 1.0888
162.0559 | 1.1039
162.0585 | 1.1176
162.0611 | 1.1234
162.0637 | 1.1517
162.0663 | 1.1725
162.0689 | 1.1374
162.0715 | 1.2059
162.0741 | 1.2768
162.0768 | 1.2472
162.0794 | 1.232
162.082 | 1.2126
162.0846 | 1.0996
162.0872 | 1.0882
162.0898 | 1.0739
162.0924 | 1.0824
162.095 | 1.0787
162.0976 | 1.0514
162.1002 | 1.0803
162.1028 | 1.0907
162.1054 | 1.0859
162.108 | 1.1067
162.1106 | 1.056
162.1133 | 1.0807
162.1159 | 1.0723
162.1185 | 1.0782
162.1211 | 1.0831
162.1237 | 1.0843
162.1263 | 1.0918
162.1289 | 1.1092
162.1315 | 1.0885
162.1341 | 1.0908
162.1367 | 1.071
162.1393 | 1.1247
162.1419 | 1.0921
162.1445 | 1.0942
162.1472 | 1.1051
162.1498 | 1.0935
162.1524 | 1.0516
162.155 | 1.0539
162.1576 | 1.0314
162.1602 | 1.0398
162.1628 | 1.0623
162.1654 | 1.0751
162.168 | 1.0755
162.1706 | 1.0877
162.1732 | 1.096
162.1758 | 1.0703
162.1785 | 1.1154
162.1811 | 1.1336
162.1837 | 1.1079
162.1863 | 1.1088
162.1889 | 1.0833
162.1915 | 1.1168
162.1941 | 1.1028
162.1967 | 1.0509
162.1993 | 1.0375
162.2019 | 1.031
162.2045 | 1.0255
162.2071 | 1.0915
162.2097 | 1.0957
162.2124 | 1.1078
162.215 | 1.1507
162.2176 | 1.1301
162.2202 | 1.1254
162.2228 | 1.1156
162.2254 | 1.1083
162.228 | 1.1214
162.2306 | 1.0868
162.2332 | 1.0916
162.2358 | 1.118
162.2384 | 1.0966
162.2411 | 1.1824
162.2437 | 1.1531
162.2463 | 1.1337
162.2489 | 1.1177
162.2515 | 1.1144
162.2541 | 1.0451
162.2567 | 1.0488
162.2593 | 1.0646
162.2619 | 1.1202
162.2645 | 1.1057
162.2671 | 1.0838
162.2697 | 1.068
162.2724 | 1.1361
162.275 | 1.1497
162.2776 | 1.0699
162.2802 | 1.1182
162.2828 | 1.0917
162.2854 | 1.0923
162.288 | 1.1013
162.2906 | 1.0998
162.2932 | 1.1
162.2958 | 1.0676
162.2984 | 1.0538
162.3011 | 1.0664
162.3037 | 1.0587
162.3063 | 1.1176
162.3089 | 1.1119
162.3115 | 1.1228
162.3141 | 1.1729
162.3167 | 1.1221
162.3193 | 1.0345
162.3219 | 1.0565
162.3245 | 1.1231
162.3271 | 1.1144
162.3298 | 1.1047
162.3324 | 1.0887
162.335 | 1.0809
162.3376 | 1.0711
162.3402 | 1.0676
162.3428 | 1.0689
162.3454 | 1.0267
162.348 | 1.0578
162.3506 | 1.0461
162.3532 | 1.0515
162.3558 | 1.0629
162.3585 | 1.1005
162.3611 | 1.0992
162.3637 | 1.0628
162.3663 | 1.1058
162.3689 | 1.1197
162.3715 | 1.1341
162.3741 | 1.1196
162.3767 | 1.0682
162.3793 | 1.0641
162.3819 | 1.0831
162.3845 | 1.1061
162.3872 | 1.0683
162.3898 | 1.0815
162.3924 | 1.0791
162.395 | 1.1002
162.3976 | 1.0854
162.4002 | 1.1148
162.4028 | 1.0886
162.4054 | 1.1081
162.408 | 1.098
162.4107 | 1.0629
162.4133 | 1.0979
162.4159 | 1.0518
162.4185 | 1.0618
162.4211 | 1.0665
162.4237 | 1.0667
162.4263 | 1.0835
162.4289 | 1.0918
162.4315 | 1.0692
162.4341 | 1.0157
162.4368 | 1.053
162.4394 | 1.1001
162.442 | 1.1062
162.4446 | 1.0845
162.4472 | 1.0664
162.4498 | 1.0864
162.4524 | 1.0943
162.455 | 1.0716
162.4576 | 1.056
162.4602 | 1.0865
162.4629 | 1.0527
162.4655 | 1.0596
162.4681 | 1.1081
162.4707 | 1.0929
162.4733 | 1.0773
162.4759 | 1.0807
162.4785 | 1.1265
162.4811 | 1.1333
162.4837 | 1.1582
162.4864 | 1.1527
162.489 | 1.1106
162.4916 | 1.0975
162.4942 | 1.0841
162.4968 | 1.1111
162.4994 | 1.1271
162.502 | 1.1224
162.5046 | 1.1035
162.5072 | 1.0879
162.5098 | 1.0554
162.5125 | 1.0687
162.5151 | 1.1244
162.5177 | 1.1245
162.5203 | 1.1144
162.5229 | 1.0801
162.5255 | 1.0971
162.5281 | 1.076
162.5307 | 1.1147
162.5333 | 1.1133
162.536 | 1.082
162.5386 | 1.0698
162.5412 | 1.1067
162.5438 | 1.1093
162.5464 | 1.087
162.549 | 1.0948
162.5516 | 1.0824
162.5542 | 1.037
162.5568 | 1.0932
162.5595 | 1.1212
162.5621 | 1.0653
162.5647 | 1.0584
162.5673 | 1.1083
162.5699 | 1.0915
162.5725 | 1.0791
162.5751 | 1.0927
162.5777 | 1.0786
162.5803 | 1.0752
162.583 | 1.0658
162.5856 | 1.0591
162.5882 | 1.0775
162.5908 | 1.07
162.5934 | 1.0681
162.596 | 1.067
162.5986 | 1.0956
162.6012 | 1.0836
162.6038 | 1.1032
162.6065 | 1.1167
162.6091 | 1.0858
162.6117 | 1.1004
162.6143 | 1.1034
162.6169 | 1.0687
162.6195 | 1.0526
162.6221 | 1.1184
162.6247 | 1.1097
162.6274 | 1.1418
162.63 | 1.1014
162.6326 | 1.0811
162.6352 | 1.1159
162.6378 | 1.0829
162.6404 | 1.051
162.643 | 1.0479
162.6456 | 1.0933
162.6482 | 1.1179
162.6509 | 1.1502
162.6535 | 1.1323
162.6561 | 1.1066
162.6587 | 1.097
162.6613 | 1.1165
162.6639 | 1.0872
162.6665 | 1.0803
162.6691 | 1.0531
162.6718 | 1.0638
162.6744 | 1.0261
162.677 | 1.0527
162.6796 | 1.0527
162.6822 | 1.1192
162.6848 | 1.1117
162.6874 | 1.0885
162.69 | 1.1426
162.6926 | 1.1117
162.6953 | 1.1204
162.6979 | 1.0805
162.7005 | 1.072
162.7031 | 1.0852
162.7057 | 1.1081
162.7083 | 1.1268
162.7109 | 1.0872
162.7135 | 1.0812
162.7162 | 1.1078
162.7188 | 1.0805
162.7214 | 1.0599
162.724 | 1.1257
162.7266 | 1.1488
162.7292 | 1.1073
162.7318 | 1.1516
162.7344 | 1.1095
162.7371 | 1.0964
162.7397 | 1.095
162.7423 | 1.0765
162.7449 | 1.0851
162.7475 | 1.0786
162.7501 | 1.0686
162.7527 | 1.088
162.7553 | 1.1503
162.758 | 1.1617
162.7606 | 1.1407
162.7632 | 1.0895
162.7658 | 1.095
162.7684 | 1.117
162.771 | 1.1306
162.7736 | 1.0824
162.7762 | 1.0655
162.7789 | 1.0645
162.7815 | 1.0539
162.7841 | 1.0858
162.7867 | 1.1186
162.7893 | 1.123
162.7919 | 1.0673
162.7945 | 1.0702
162.7972 | 1.0818
162.7998 | 1.1512
162.8024 | 1.1203
162.805 | 1.081
162.8076 | 1.0749
162.8102 | 1.0765
162.8128 | 1.0584
162.8154 | 1.0721
162.8181 | 1.0918
162.8207 | 1.0483
162.8233 | 1.0599
162.8259 | 1.1422
162.8285 | 1.1612
162.8311 | 1.1061
162.8337 | 1.1211
162.8364 | 1.1265
162.839 | 1.1192
162.8416 | 1.0552
162.8442 | 1.0395
162.8468 | 1.0244
162.8494 | 1.0799
162.852 | 1.0857
162.8546 | 1.0931
162.8573 | 1.057
162.8599 | 1.0646
162.8625 | 1.043
162.8651 | 1.0713
162.8677 | 1.1121
162.8703 | 1.1002
162.8729 | 1.1221
162.8756 | 1.0813
162.8782 | 1.0805
162.8808 | 1.1126
162.8834 | 1.0806
162.886 | 1.0855
162.8886 | 1.1196
162.8912 | 1.0812
162.8939 | 1.0331
162.8965 | 1.0748
162.8991 | 1.1064
162.9017 | 1.0798
162.9043 | 1.1071
162.9069 | 1.0786
162.9095 | 1.0767
162.9121 | 1.1222
162.9148 | 1.118
162.9174 | 1.0944
162.92 | 1.0771
162.9226 | 1.1029
162.9252 | 1.0947
162.9278 | 1.05
162.9304 | 1.0815
162.9331 | 1.127
162.9357 | 1.1006
162.9383 | 1.1001
162.9409 | 1.1101
162.9435 | 1.1244
162.9461 | 1.1111
162.9487 | 1.0852
162.9514 | 1.0775
162.954 | 1.1146
162.9566 | 1.1148
162.9592 | 1.0831
162.9618 | 1.0748
162.9644 | 1.0583
162.967 | 1.0535
162.9697 | 1.1265
162.9723 | 1.1286
162.9749 | 1.0951
162.9775 | 1.1406
162.9801 | 1.1452
162.9827 | 1.098
162.9853 | 1.1144
162.988 | 1.1513
162.9906 | 1.149
162.9932 | 1.383
162.9958 | 1.8036
162.9984 | 2.5064
163.001 | 3.6271
163.0036 | 4.0046
163.0063 | 3.4695
163.0089 | 2.182
163.0115 | 1.8321
163.0141 | 1.388
163.0167 | 1.1634
163.0193 | 1.1356
163.0219 | 1.1347
163.0246 | 1.154
163.0272 | 1.2014
163.0298 | 1.3092
163.0324 | 1.5965
163.035 | 2.409
163.0376 | 3.1104
163.0403 | 2.9941
163.0429 | 2.108
163.0455 | 1.4273
163.0481 | 1.1981
163.0507 | 1.143
163.0533 | 1.1241
163.0559 | 1.1371
163.0586 | 1.1416
163.0612 | 1.11
163.0638 | 1.1156
163.0664 | 1.1459
163.069 | 1.1454
163.0716 | 1.1544
163.0743 | 1.1802
163.0769 | 1.1522
163.0795 | 1.1275
163.0821 | 1.0919
163.0847 | 1.1138
163.0873 | 1.1159
163.0899 | 1.0695
163.0926 | 1.0512
163.0952 | 1.1095
163.0978 | 1.0981
163.1004 | 1.0816
163.103 | 1.0945
163.1056 | 1.1074
163.1083 | 1.0778
163.1109 | 1.0967
163.1135 | 1.0826
163.1161 | 1.0949
163.1187 | 1.1154
163.1213 | 1.1095
163.1239 | 1.1006
163.1266 | 1.0986
163.1292 | 1.0719
163.1318 | 1.0642
163.1344 | 1.0758
163.137 | 1.0761
163.1396 | 1.069
163.1423 | 1.1112
163.1449 | 1.081
163.1475 | 1.1088
163.1501 | 1.1044
163.1527 | 1.1084
163.1553 | 1.1073
163.158 | 1.0937
163.1606 | 1.0799
163.1632 | 1.0733
163.1658 | 1.101
163.1684 | 1.1022
163.171 | 1.0904
163.1737 | 1.0903
163.1763 | 1.0521
163.1789 | 1.0483
163.1815 | 1.0589
163.1841 | 1.0726
163.1867 | 1.1064
163.1893 | 1.0846
163.192 | 1.0582
163.1946 | 1.0527
163.1972 | 1.0881
163.1998 | 1.1262
163.2024 | 1.1264
163.205 | 1.0566
163.2077 | 1.0649
163.2103 | 1.0782
163.2129 | 1.0849
163.2155 | 1.1415
163.2181 | 1.1519
163.2207 | 1.0851
163.2234 | 1.0733
163.226 | 1.1359
163.2286 | 1.1173
163.2312 | 1.0852
163.2338 | 1.0684
163.2364 | 1.0659
163.2391 | 1.0656
163.2417 | 1.1371
163.2443 | 1.1328
163.2469 | 1.1013
163.2495 | 1.1348
163.2521 | 1.1038
163.2548 | 1.1269
163.2574 | 1.1158
163.26 | 1.0989
163.2626 | 1.1426
163.2652 | 1.147
163.2678 | 1.172
163.2705 | 1.1167
163.2731 | 1.1057
163.2757 | 1.0766
163.2783 | 1.1066
163.2809 | 1.1097
163.2835 | 1.0678
163.2862 | 1.0676
163.2888 | 1.0789
163.2914 | 1.1033
163.294 | 1.1284
163.2966 | 1.1202
163.2992 | 1.0838
163.3019 | 1.1106
163.3045 | 1.0938
163.3071 | 1.0526
163.3097 | 1.0844
163.3123 | 1.0705
163.3149 | 1.1043
163.3176 | 1.0934
163.3202 | 1.1196
163.3228 | 1.1208
163.3254 | 1.0785
163.328 | 1.0934
163.3306 | 1.0889
163.3333 | 1.0908
163.3359 | 1.1046
163.3385 | 1.0834
163.3411 | 1.0471
163.3437 | 1.0731
163.3464 | 1.0737
163.349 | 1.0668
163.3516 | 1.0812
163.3542 | 1.0862
163.3568 | 1.1437
163.3594 | 1.1367
163.3621 | 1.0625
163.3647 | 1.0772
163.3673 | 1.0987
163.3699 | 1.0992
163.3725 | 1.0989
163.3751 | 1.1073
163.3778 | 1.0713
163.3804 | 1.0461
163.383 | 1.0484
163.3856 | 1.0572
163.3882 | 1.0785
163.3909 | 1.0866
163.3935 | 1.1238
163.3961 | 1.1507
163.3987 | 1.1173
163.4013 | 1.0519
163.4039 | 1.1034
163.4066 | 1.1087
163.4092 | 1.0719
163.4118 | 1.0777
163.4144 | 1.0917
163.417 | 1.0914
163.4196 | 1.079
163.4223 | 1.0922
163.4249 | 1.0814
163.4275 | 1.09
163.4301 | 1.0986
163.4327 | 1.1281
163.4354 | 1.1481
163.438 | 1.1116
163.4406 | 1.076
163.4432 | 1.0808
163.4458 | 1.1083
163.4484 | 1.0946
163.4511 | 1.0479
163.4537 | 1.0819
163.4563 | 1.1039
163.4589 | 1.0758
163.4615 | 1.0955
163.4642 | 1.0917
163.4668 | 1.118
163.4694 | 1.0549
163.472 | 1.0729
163.4746 | 1.0638
163.4773 | 1.0479
163.4799 | 1.0764
163.4825 | 1.1201
163.4851 | 1.119
163.4877 | 1.0505
163.4903 | 1.1049
163.493 | 1.0916
163.4956 | 1.0718
163.4982 | 1.1074
163.5008 | 1.1566
163.5034 | 1.1316
163.5061 | 1.1026
163.5087 | 1.08
163.5113 | 1.0655
163.5139 | 1.1083
163.5165 | 1.1278
163.5192 | 1.0742
163.5218 | 1.0912
163.5244 | 1.0931
163.527 | 1.1186
163.5296 | 1.1323
163.5322 | 1.0874
163.5349 | 1.0879
163.5375 | 1.0904
163.5401 | 1.1147
163.5427 | 1.0824
163.5453 | 1.0704
163.548 | 1.1044
163.5506 | 1.0906
163.5532 | 1.1253
163.5558 | 1.1173
163.5584 | 1.0613
163.5611 | 1.084
163.5637 | 1.0943
163.5663 | 1.099
163.5689 | 1.138
163.5715 | 1.153
163.5742 | 1.1156
163.5768 | 1.1135
163.5794 | 1.0881
163.582 | 1.1043
163.5846 | 1.1004
163.5872 | 1.1023
163.5899 | 1.1218
163.5925 | 1.0946
163.5951 | 1.0449
163.5977 | 1.0485
163.6003 | 1.0629
163.603 | 1.118
163.6056 | 1.087
163.6082 | 1.0763
163.6108 | 1.1141
163.6134 | 1.0985
163.6161 | 1.0693
163.6187 | 1.0759
163.6213 | 1.0616
163.6239 | 1.0842
163.6265 | 1.0828
163.6292 | 1.1192
163.6318 | 1.1661
163.6344 | 1.1458
163.637 | 1.0783
163.6396 | 1.0588
163.6423 | 1.075
163.6449 | 1.1029
163.6475 | 1.0693
163.6501 | 1.0661
163.6527 | 1.0887
163.6554 | 1.1036
163.658 | 1.0772
163.6606 | 1.0873
163.6632 | 1.0767
163.6658 | 1.0655
163.6685 | 1.0804
163.6711 | 1.107
163.6737 | 1.0841
163.6763 | 1.0675
163.6789 | 1.0718
163.6816 | 1.0464
163.6842 | 1.0867
163.6868 | 1.1295
163.6894 | 1.0969
163.692 | 1.082
163.6947 | 1.0751
163.6973 | 1.116
163.6999 | 1.1386
163.7025 | 1.0912
163.7051 | 1.1022
163.7078 | 1.1315
163.7104 | 1.1246
163.713 | 1.0949
163.7156 | 1.0495
163.7182 | 1.0541
163.7209 | 1.0478
163.7235 | 1.0789
163.7261 | 1.0949
163.7287 | 1.102
163.7313 | 1.0796
163.734 | 1.0825
163.7366 | 1.0725
163.7392 | 1.0871
163.7418 | 1.0841
163.7445 | 1.08
163.7471 | 1.0617
163.7497 | 1.0509
163.7523 | 1.0676
163.7549 | 1.0937
163.7576 | 1.0903
163.7602 | 1.0573
163.7628 | 1.0954
163.7654 | 1.1326
163.768 | 1.1213
163.7707 | 1.1068
163.7733 | 1.106
163.7759 | 1.0616
163.7785 | 1.0573
163.7811 | 1.0801
163.7838 | 1.0691
163.7864 | 1.076
163.789 | 1.1254
163.7916 | 1.1042
163.7942 | 1.0633
163.7969 | 1.0818
163.7995 | 1.0628
163.8021 | 1.0723
163.8047 | 1.1212
163.8074 | 1.1194
163.81 | 1.1031
163.8126 | 1.0515
163.8152 | 1.0682
163.8178 | 1.0645
163.8205 | 1.0632
163.8231 | 1.0606
163.8257 | 1.074
163.8283 | 1.0763
163.8309 | 1.0974
163.8336 | 1.0954
163.8362 | 1.0357
163.8388 | 1.0813
163.8414 | 1.0733
163.8441 | 1.0639
163.8467 | 1.0627
163.8493 | 1.0624
163.8519 | 1.0691
163.8545 | 1.0522
163.8572 | 1.0465
163.8598 | 1.088
163.8624 | 1.1366
163.865 | 1.1423
163.8676 | 1.0946
163.8703 | 1.0714
163.8729 | 1.0459
163.8755 | 1.0621
163.8781 | 1.0959
163.8808 | 1.0788
163.8834 | 1.0715
163.886 | 1.058
163.8886 | 1.069
163.8912 | 1.1137
163.8939 | 1.1586
163.8965 | 1.1416
163.8991 | 1.0722
163.9017 | 1.0786
163.9043 | 1.0603
163.907 | 1.0548
163.9096 | 1.0477
163.9122 | 1.0521
163.9148 | 1.1035
163.9175 | 1.0924
163.9201 | 1.0738
163.9227 | 1.0916
163.9253 | 1.0547
163.9279 | 1.0783
163.9306 | 1.0836
163.9332 | 1.0949
163.9358 | 1.1015
163.9384 | 1.0376
163.9411 | 1.1126
163.9437 | 1.1335
163.9463 | 1.0759
163.9489 | 1.063
163.9515 | 1.0845
163.9542 | 1.115
163.9568 | 1.0632
163.9594 | 1.0405
163.962 | 1.0531
163.9647 | 1.1076
163.9673 | 1.1036
163.9699 | 1.0725
163.9725 | 1.0633
163.9751 | 1.1035
163.9778 | 1.0865
163.9804 | 1.1139
163.983 | 1.1216
163.9856 | 1.1246
163.9883 | 1.109
163.9909 | 1.0754
163.9935 | 1.0847
163.9961 | 1.1313
163.9988 | 1.1531
164.0014 | 1.1986
164.004 | 1.2984
164.0066 | 1.2805
164.0092 | 1.1393
164.0119 | 1.1219
164.0145 | 1.1216
164.0171 | 1.1003
164.0197 | 1.0936
164.0224 | 1.0616
164.025 | 1.0681
164.0276 | 1.0561
164.0302 | 1.1477
164.0328 | 1.215
164.0355 | 1.2668
164.0381 | 1.3885
164.0407 | 1.282
164.0433 | 1.2903
164.046 | 1.222
164.0486 | 1.1193
164.0512 | 1.1297
164.0538 | 1.1101
164.0565 | 1.1591
164.0591 | 1.1845
164.0617 | 1.2498
164.0643 | 1.4943
164.0669 | 1.7354
164.0696 | 2.0579
164.0722 | 2.1398
164.0748 | 1.746
164.0774 | 1.2995
164.0801 | 1.2226
164.0827 | 1.2035
164.0853 | 1.2077
164.0879 | 1.1327
164.0905 | 1.0781
164.0932 | 1.0954
164.0958 | 1.0638
164.0984 | 1.0584
164.101 | 1.0898
164.1037 | 1.0821
164.1063 | 1.0785
164.1089 | 1.1096
164.1115 | 1.1058
164.1142 | 1.0875
164.1168 | 1.0605
164.1194 | 1.0917
164.122 | 1.0613
164.1247 | 1.061
164.1273 | 1.0969
164.1299 | 1.0762
164.1325 | 1.0967
164.1352 | 1.1005
164.1378 | 1.0654
164.1404 | 1.0477
164.143 | 1.0784
164.1457 | 1.0799
164.1483 | 1.1022
164.1509 | 1.0886
164.1535 | 1.0732
164.1561 | 1.0827
164.1588 | 1.0769
164.1614 | 1.0665
164.164 | 1.0866
164.1666 | 1.0987
164.1693 | 1.0706
164.1719 | 1.1032
164.1745 | 1.1086
164.1771 | 1.0726
164.1798 | 1.0607
164.1824 | 1.0948
164.185 | 1.0814
164.1876 | 1.1215
164.1903 | 1.0804
164.1929 | 1.0543
164.1955 | 1.0728
164.1981 | 1.0604
164.2008 | 1.0415
164.2034 | 1.1008
164.206 | 1.0857
164.2086 | 1.0713
164.2113 | 1.0574
164.2139 | 1.0773
164.2165 | 1.1237
164.2191 | 1.0945
164.2218 | 1.0791
164.2244 | 1.0812
164.227 | 1.0771
164.2296 | 1.0608
164.2323 | 1.0889
164.2349 | 1.0651
164.2375 | 1.0646
164.2401 | 1.0802
164.2427 | 1.0933
164.2454 | 1.0861
164.248 | 1.0799
164.2506 | 1.049
164.2532 | 1.0629
164.2559 | 1.0796
164.2585 | 1.0801
164.2611 | 1.0732
164.2637 | 1.1016
164.2664 | 1.0703
164.269 | 1.0486
164.2716 | 1.0745
164.2742 | 1.1116
164.2769 | 1.0642
164.2795 | 1.0553
164.2821 | 1.1224
164.2847 | 1.1357
164.2874 | 1.0838
164.29 | 1.0965
164.2926 | 1.0932
164.2952 | 1.0855
164.2979 | 1.1039
164.3005 | 1.0716
164.3031 | 1.0689
164.3057 | 1.1198
164.3084 | 1.1077
164.311 | 1.065
164.3136 | 1.0917
164.3162 | 1.1104
164.3189 | 1.1024
164.3215 | 1.0986
164.3241 | 1.0766
164.3267 | 1.1006
164.3294 | 1.0992
164.332 | 1.0739
164.3346 | 1.0967
164.3372 | 1.0664
164.3399 | 1.0908
164.3425 | 1.0674
164.3451 | 1.0438
164.3477 | 1.0694
164.3504 | 1.1014
164.353 | 1.0811
164.3556 | 1.0542
164.3583 | 1.0549
164.3609 | 1.0715
164.3635 | 1.0786
164.3661 | 1.0673
164.3688 | 1.0704
164.3714 | 1.0402
164.374 | 1.0427
164.3766 | 1.0459
164.3793 | 1.0964
164.3819 | 1.1041
164.3845 | 1.0633
164.3871 | 1.0928
164.3898 | 1.0947
164.3924 | 1.1162
164.395 | 1.1137
164.3976 | 1.1055
164.4003 | 1.0826
164.4029 | 1.043
164.4055 | 1.0645
164.4081 | 1.0854
164.4108 | 1.108
164.4134 | 1.0584
164.416 | 1.0521
164.4186 | 1.0495
164.4213 | 1.0684
164.4239 | 1.0919
164.4265 | 1.1053
164.4291 | 1.0978
164.4318 | 1.0787
164.4344 | 1.0654
164.437 | 1.0838
164.4397 | 1.0811
164.4423 | 1.1057
164.4449 | 1.0669
164.4475 | 1.0492
164.4502 | 1.0449
164.4528 | 1.0383
164.4554 | 1.0936
164.458 | 1.0988
164.4607 | 1.0829
164.4633 | 1.0677
164.4659 | 1.0636
164.4685 | 1.0511
164.4712 | 1.0536
164.4738 | 1.0886
164.4764 | 1.0587
164.479 | 1.0558
164.4817 | 1.0509
164.4843 | 1.079
164.4869 | 1.0952
164.4896 | 1.137
164.4922 | 1.1427
164.4948 | 1.1208
164.4974 | 1.1213
164.5001 | 1.0925
164.5027 | 1.1155
164.5053 | 1.142
164.5079 | 1.0871
164.5106 | 1.071
164.5132 | 1.0702
164.5158 | 1.0863
164.5184 | 1.098
164.5211 | 1.1242
164.5237 | 1.1008
164.5263 | 1.1146
164.5289 | 1.0903
164.5316 | 1.0963
164.5342 | 1.0775
164.5368 | 1.0887
164.5395 | 1.0652
164.5421 | 1.1198
164.5447 | 1.0986
164.5473 | 1.1181
164.55 | 1.1093
164.5526 | 1.1123
164.5552 | 1.1003
164.5579 | 1.1067
164.5605 | 1.0663
164.5631 | 1.0802
164.5657 | 1.0957
164.5684 | 1.0641
164.571 | 1.1119
164.5736 | 1.1171
164.5762 | 1.0678
164.5789 | 1.0762
164.5815 | 1.1057
164.5841 | 1.0729
164.5868 | 1.0994
164.5894 | 1.0658
164.592 | 1.0494
164.5946 | 1.0752
164.5973 | 1.0661
164.5999 | 1.0867
164.6025 | 1.0547
164.6051 | 1.0874
164.6078 | 1.0957
164.6104 | 1.0573
164.613 | 1.1107
164.6157 | 1.1137
164.6183 | 1.0604
164.6209 | 1.0503
164.6235 | 1.0521
164.6262 | 1.084
164.6288 | 1.0876
164.6314 | 1.0772
164.6341 | 1.068
164.6367 | 1.095
164.6393 | 1.0956
164.6419 | 1.1003
164.6446 | 1.1392
164.6472 | 1.1412
164.6498 | 1.1316
164.6524 | 1.1036
164.6551 | 1.0753
164.6577 | 1.1274
164.6603 | 1.0996
164.663 | 1.0853
164.6656 | 1.1087
164.6682 | 1.0788
164.6708 | 1.0675
164.6735 | 1.0822
164.6761 | 1.1227
164.6787 | 1.1102
164.6814 | 1.0818
164.684 | 1.0918
164.6866 | 1.0507
164.6892 | 1.0635
164.6919 | 1.0896
164.6945 | 1.1059
164.6971 | 1.1164
164.6998 | 1.1111
164.7024 | 1.0969
164.705 | 1.0696
164.7076 | 1.0979
164.7103 | 1.1254
164.7129 | 1.101
164.7155 | 1.0829
164.7181 | 1.0479
164.7208 | 1.0773
164.7234 | 1.0584
164.726 | 1.0468
164.7287 | 1.06
164.7313 | 1.0407
164.7339 | 1.0374
164.7365 | 1.0422
164.7392 | 1.0801
164.7418 | 1.0392
164.7444 | 1.0556
164.7471 | 1.1019
164.7497 | 1.0836
164.7523 | 1.0516
164.7549 | 1.0726
164.7576 | 1.0909
164.7602 | 1.0813
164.7628 | 1.0697
164.7655 | 1.0749
164.7681 | 1.0712
164.7707 | 1.0421
164.7733 | 1.0652
164.776 | 1.0779
164.7786 | 1.0684
164.7812 | 1.1049
164.7839 | 1.0758
164.7865 | 1.1301
164.7891 | 1.101
164.7917 | 1.0639
164.7944 | 1.061
164.797 | 1.0518
164.7996 | 1.0712
164.8023 | 1.0919
164.8049 | 1.0914
164.8075 | 1.0644
164.8101 | 1.0681
164.8128 | 1.0865
164.8154 | 1.0745
164.818 | 1.09
164.8207 | 1.1015
164.8233 | 1.0843
164.8259 | 1.0864
164.8286 | 1.0745
164.8312 | 1.1088
164.8338 | 1.1081
164.8364 | 1.1031
164.8391 | 1.0945
164.8417 | 1.0929
164.8443 | 1.0519
164.847 | 1.0765
164.8496 | 1.0943
164.8522 | 1.0819
164.8548 | 1.0475
164.8575 | 1.0698
164.8601 | 1.0494
164.8627 | 1.0175
164.8654 | 1.0589
164.868 | 1.0972
164.8706 | 1.0823
164.8733 | 1.0661
164.8759 | 1.0776
164.8785 | 1.1062
164.8811 | 1.0816
164.8838 | 1.0916
164.8864 | 1.0592
164.889 | 1.1014
164.8917 | 1.0726
164.8943 | 1.0975
164.8969 | 1.116
164.8996 | 1.0951
164.9022 | 1.0799
164.9048 | 1.0906
164.9074 | 1.0582
164.9101 | 1.1107
164.9127 | 1.1198
164.9153 | 1.0827
164.918 | 1.0957
164.9206 | 1.0573
164.9232 | 1.0975
164.9259 | 1.0955
164.9285 | 1.083
164.9311 | 1.0705
164.9337 | 1.0612
164.9364 | 1.1077
164.939 | 1.1709
164.9416 | 1.1547
164.9443 | 1.075
164.9469 | 1.0594
164.9495 | 1.0856
164.9522 | 1.0878
164.9548 | 1.0958
164.9574 | 1.1134
164.96 | 1.1126
164.9627 | 1.0982
164.9653 | 1.0747
164.9679 | 1.1099
164.9706 | 1.1357
164.9732 | 1.1433
164.9758 | 1.2047
164.9785 | 1.3452
164.9811 | 1.5139
164.9837 | 1.4401
164.9863 | 1.2992
164.989 | 1.1562
164.9916 | 1.0986
164.9942 | 1.0977
164.9969 | 1.0559
164.9995 | 1.0913
165.0021 | 1.1406
165.0048 | 1.1231
165.0074 | 1.1675
165.01 | 1.256
165.0127 | 1.4624
165.0153 | 1.7419
165.0179 | 2.1758
165.0206 | 2.0327
165.0232 | 1.4594
165.0258 | 1.2371
165.0285 | 1.1295
165.0311 | 1.1544
165.0337 | 1.1131
165.0363 | 1.1231
165.039 | 1.1948
165.0416 | 1.3498
165.0442 | 1.7264
165.0469 | 3.0464
165.0495 | 6.8368
165.0521 | 11.4788
165.0548 | 18.4303
165.0574 | 13.1404
165.06 | 6.1845
165.0627 | 2.2011
165.0653 | 1.1955
165.0679 | 1.104
165.0705 | 1.1469
165.0732 | 1.1234
165.0758 | 1.1909
165.0784 | 1.1598
165.0811 | 1.1331
165.0837 | 1.135
165.0863 | 1.1189
165.089 | 1.0708
165.0916 | 1.1306
165.0942 | 1.1545
165.0969 | 1.1169
165.0995 | 1.0834
165.1021 | 1.1208
165.1047 | 1.1158
165.1074 | 1.0952
165.11 | 1.0927
165.1126 | 1.1271
165.1153 | 1.1045
165.1179 | 1.161
165.1205 | 1.1317
165.1232 | 1.0703
165.1258 | 1.0938
165.1284 | 1.1219
165.1311 | 1.0837
165.1337 | 1.0696
165.1363 | 1.0848
165.139 | 1.0811
165.1416 | 1.0865
165.1442 | 1.0963
165.1469 | 1.1173
165.1495 | 1.0822
165.1521 | 1.0978
165.1548 | 1.0987
165.1574 | 1.1361
165.16 | 1.1289
165.1627 | 1.1054
165.1653 | 1.0973
165.1679 | 1.0343
165.1705 | 1.0646
165.1732 | 1.0913
165.1758 | 1.0759
165.1784 | 1.0676
165.1811 | 1.1078
165.1837 | 1.0643
165.1863 | 1.119
165.189 | 1.0933
165.1916 | 1.0681
165.1942 | 1.1138
165.1969 | 1.1195
165.1995 | 1.065
165.2021 | 1.0595
165.2048 | 1.1294
165.2074 | 1.1049
165.21 | 1.0705
165.2127 | 1.0739
165.2153 | 1.0684
165.2179 | 1.0739
165.2206 | 1.0779
165.2232 | 1.0578
165.2258 | 1.0543
165.2285 | 1.05
165.2311 | 1.0716
165.2337 | 1.1504
165.2364 | 1.1378
165.239 | 1.0704
165.2416 | 1.0666
165.2442 | 1.0952
165.2469 | 1.116
165.2495 | 1.0723
165.2521 | 1.0842
165.2548 | 1.1415
165.2574 | 1.1451
165.26 | 1.0924
165.2627 | 1.0791
165.2653 | 1.1431
165.2679 | 1.1142
165.2706 | 1.0541
165.2732 | 1.0823
165.2758 | 1.0769
165.2785 | 1.0951
165.2811 | 1.0805
165.2837 | 1.0963
165.2864 | 1.1134
165.289 | 1.107
165.2916 | 1.1064
165.2943 | 1.1195
165.2969 | 1.1016
165.2995 | 1.0839
165.3022 | 1.0965
165.3048 | 1.1601
165.3074 | 1.1831
165.3101 | 1.1105
165.3127 | 1.0875
165.3153 | 1.0791
165.318 | 1.0518
165.3206 | 1.0705
165.3232 | 1.1124
165.3259 | 1.0738
165.3285 | 1.0606
165.3311 | 1.0684
165.3338 | 1.0431
165.3364 | 1.0755
165.339 | 1.0664
165.3417 | 1.0835
165.3443 | 1.0732
165.3469 | 1.0459
165.3496 | 1.0515
165.3522 | 1.0492
165.3548 | 1.0578
165.3575 | 1.0873
165.3601 | 1.1052
165.3627 | 1.0796
165.3654 | 1.0664
165.368 | 1.0788
165.3706 | 1.1183
165.3733 | 1.1431
165.3759 | 1.1526
165.3785 | 1.0932
165.3812 | 1.0953
165.3838 | 1.0505
165.3864 | 1.0742
165.3891 | 1.0909
165.3917 | 1.0836
165.3943 | 1.0847
165.397 | 1.0567
165.3996 | 1.1081
165.4022 | 1.1297
165.4049 | 1.1208
165.4075 | 1.0897
165.4101 | 1.046
165.4128 | 1.0726
165.4154 | 1.1032
165.418 | 1.0853
165.4207 | 1.1003
165.4233 | 1.125
165.4259 | 1.1073
165.4286 | 1.0483
165.4312 | 1.067
165.4338 | 1.061
165.4365 | 1.0748
165.4391 | 1.0542
165.4417 | 1.0499
165.4444 | 1.0527
165.447 | 1.0706
165.4497 | 1.0625
165.4523 | 1.0623
165.4549 | 1.0491
165.4576 | 1.0765
165.4602 | 1.0895
165.4628 | 1.0862
165.4655 | 1.1257
165.4681 | 1.1145
165.4707 | 1.1232
165.4734 | 1.0729
165.476 | 1.0622
165.4786 | 1.0642
165.4813 | 1.0638
165.4839 | 1.0704
165.4865 | 1.044
165.4892 | 1.0757
165.4918 | 1.1224
165.4944 | 1.104
165.4971 | 1.072
165.4997 | 1.0557
165.5023 | 1.0826
165.505 | 1.093
165.5076 | 1.0465
165.5102 | 1.0623
165.5129 | 1.1006
165.5155 | 1.0799
165.5181 | 1.0641
165.5208 | 1.0593
165.5234 | 1.0636
165.5261 | 1.0984
165.5287 | 1.1125
165.5313 | 1.0845
165.534 | 1.0643
165.5366 | 1.0672
165.5392 | 1.1086
165.5419 | 1.1133
165.5445 | 1.0816
165.5471 | 1.0529
165.5498 | 1.0652
165.5524 | 1.0712
165.555 | 1.0701
165.5577 | 1.099
165.5603 | 1.1152
165.5629 | 1.1125
165.5656 | 1.0607
165.5682 | 1.0794
165.5709 | 1.1141
165.5735 | 1.1013
165.5761 | 1.0798
165.5788 | 1.0853
165.5814 | 1.1208
165.584 | 1.1093
165.5867 | 1.0599
165.5893 | 1.0466
165.5919 | 1.0726
165.5946 | 1.0907
165.5972 | 1.0811
165.5998 | 1.0322
165.6025 | 1.0504
165.6051 | 1.1006
165.6077 | 1.0699
165.6104 | 1.0545
165.613 | 1.0998
165.6157 | 1.1028
165.6183 | 1.0619
165.6209 | 1.0311
165.6236 | 1.0856
165.6262 | 1.0985
165.6288 | 1.0473
165.6315 | 1.0679
165.6341 | 1.07
165.6367 | 1.0567
165.6394 | 1.0727
165.642 | 1.1111
165.6446 | 1.1033
165.6473 | 1.11
165.6499 | 1.1055
165.6526 | 1.0697
165.6552 | 1.0478
165.6578 | 1.0642
165.6605 | 1.0669
165.6631 | 1.0927
165.6657 | 1.0968
165.6684 | 1.0679
165.671 | 1.0532
165.6736 | 1.0647
165.6763 | 1.0508
165.6789 | 1.0689
165.6816 | 1.0588
165.6842 | 1.0505
165.6868 | 1.0647
165.6895 | 1.0879
165.6921 | 1.0773
165.6947 | 1.0616
165.6974 | 1.054
165.7 | 1.0727
165.7026 | 1.054
165.7053 | 1.0854
165.7079 | 1.0823
165.7105 | 1.1073
165.7132 | 1.0706
165.7158 | 1.1029
165.7185 | 1.1074
165.7211 | 1.0801
165.7237 | 1.0369
165.7264 | 1.0741
165.729 | 1.0811
165.7316 | 1.0706
165.7343 | 1.0582
165.7369 | 1.058
165.7396 | 1.0641
165.7422 | 1.0824
165.7448 | 1.0562
165.7475 | 1.0505
165.7501 | 1.0889
165.7527 | 1.0987
165.7554 | 1.0478
165.758 | 1.0337
165.7606 | 1.0618
165.7633 | 1.0796
165.7659 | 1.0838
165.7686 | 1.1051
165.7712 | 1.0844
165.7738 | 1.1125
165.7765 | 1.1425
165.7791 | 1.101
165.7817 | 1.0861
165.7844 | 1.0665
165.787 | 1.0554
165.7896 | 1.0901
165.7923 | 1.0587
165.7949 | 1.057
165.7976 | 1.077
165.8002 | 1.0964
165.8028 | 1.1229
165.8055 | 1.0993
165.8081 | 1.0961
165.8107 | 1.0791
165.8134 | 1.071
165.816 | 1.1086
165.8187 | 1.1116
165.8213 | 1.0925
165.8239 | 1.0731
165.8266 | 1.0623
165.8292 | 1.062
165.8318 | 1.0759
165.8345 | 1.0872
165.8371 | 1.081
165.8398 | 1.0998
165.8424 | 1.107
165.845 | 1.0952
165.8477 | 1.096
165.8503 | 1.0745
165.8529 | 1.0991
165.8556 | 1.0934
165.8582 | 1.1105
165.8609 | 1.0795
165.8635 | 1.0495
165.8661 | 1.0626
165.8688 | 1.0628
165.8714 | 1.0604
165.874 | 1.0913
165.8767 | 1.108
165.8793 | 1.1013
165.882 | 1.1012
165.8846 | 1.0974
165.8872 | 1.1178
165.8899 | 1.0416
165.8925 | 1.0555
165.8951 | 1.0782
165.8978 | 1.0674
165.9004 | 1.0614
165.9031 | 1.0731
165.9057 | 1.08
165.9083 | 1.071
165.911 | 1.096
165.9136 | 1.0586
165.9162 | 1.0681
165.9189 | 1.0819
165.9215 | 1.0914
165.9242 | 1.082
165.9268 | 1.0874
165.9294 | 1.0764
165.9321 | 1.0558
165.9347 | 1.039
165.9374 | 1.023
165.94 | 1.0777
165.9426 | 1.1043
165.9453 | 1.0665
165.9479 | 1.0498
165.9505 | 1.0595
165.9532 | 1.0387
165.9558 | 1.0703
165.9585 | 1.0905
165.9611 | 1.0599
165.9637 | 1.0651
165.9664 | 1.0892
165.969 | 1.0929
165.9716 | 1.0823
165.9743 | 1.0746
165.9769 | 1.1003
165.9796 | 1.1088
165.9822 | 1.0988
165.9848 | 1.1396
165.9875 | 1.1537
165.9901 | 1.12
165.9928 | 1.1199
165.9954 | 1.0874
165.998 | 1.044
166.0007 | 1.0786
166.0033 | 1.0993
166.006 | 1.1889
166.0086 | 1.3369
166.0112 | 1.4637
166.0139 | 1.6176
166.0165 | 1.6831
166.0191 | 1.5156
166.0218 | 1.2609
166.0244 | 1.2229
166.0271 | 1.2028
166.0297 | 1.1611
166.0323 | 1.1284
166.035 | 1.1199
166.0376 | 1.1924
166.0403 | 1.1246
166.0429 | 1.0984
166.0455 | 1.1381
166.0482 | 1.2302
166.0508 | 1.4348
166.0535 | 1.5218
166.0561 | 1.5659
166.0587 | 1.6761
166.0614 | 1.5085
166.064 | 1.3901
166.0666 | 1.2535
166.0693 | 1.1649
166.0719 | 1.0938
166.0746 | 1.0966
166.0772 | 1.123
166.0798 | 1.1236
166.0825 | 1.0716
166.0851 | 1.1036
166.0878 | 1.1334
166.0904 | 1.1375
166.093 | 1.1259
166.0957 | 1.142
166.0983 | 1.1917
166.101 | 1.1302
166.1036 | 1.1067
166.1062 | 1.0866
166.1089 | 1.1076
166.1115 | 1.1345
166.1142 | 1.0528
166.1168 | 1.0591
166.1194 | 1.1414
166.1221 | 1.1374
166.1247 | 1.0799
166.1274 | 1.1014
166.13 | 1.0841
166.1326 | 1.1031
166.1353 | 1.1144
166.1379 | 1.1211
166.1405 | 1.1168
166.1432 | 1.0595
166.1458 | 1.0758
166.1485 | 1.1057
166.1511 | 1.1075
166.1537 | 1.118
166.1564 | 1.1112
166.159 | 1.0952
166.1617 | 1.0802
166.1643 | 1.088
166.1669 | 1.107
166.1696 | 1.0838
166.1722 | 1.0612
166.1749 | 1.1136
166.1775 | 1.113
166.1801 | 1.0601
166.1828 | 1.0813
166.1854 | 1.0978
166.1881 | 1.1299
166.1907 | 1.0871
166.1933 | 1.1298
166.196 | 1.1156
166.1986 | 1.1236
166.2013 | 1.1387
166.2039 | 1.1183
166.2065 | 1.0826
166.2092 | 1.0914
166.2118 | 1.0722
166.2145 | 1.0697
166.2171 | 1.0785
166.2197 | 1.0575
166.2224 | 1.0461
166.225 | 1.0934
166.2277 | 1.1121
166.2303 | 1.1067
166.233 | 1.1023
166.2356 | 1.1024
166.2382 | 1.1421
166.2409 | 1.093
166.2435 | 1.0581
166.2462 | 1.0545
166.2488 | 1.1071
166.2514 | 1.0838
166.2541 | 1.0688
166.2567 | 1.0723
166.2594 | 1.0957
166.262 | 1.0947
166.2646 | 1.0873
166.2673 | 1.098
166.2699 | 1.0993
166.2726 | 1.0612
166.2752 | 1.0791
166.2778 | 1.1025
166.2805 | 1.0743
166.2831 | 1.0604
166.2858 | 1.0909
166.2884 | 1.0881
166.291 | 1.1305
166.2937 | 1.1505
166.2963 | 1.1461
166.299 | 1.1186
166.3016 | 1.1312
166.3043 | 1.1098
166.3069 | 1.1055
166.3095 | 1.047
166.3122 | 1.0714
166.3148 | 1.1183
166.3175 | 1.1518
166.3201 | 1.1394
166.3227 | 1.0986
166.3254 | 1.1332
166.328 | 1.1369
166.3307 | 1.0918
166.3333 | 1.0907
166.3359 | 1.0837
166.3386 | 1.0873
166.3412 | 1.1913
166.3439 | 1.1419
166.3465 | 1.1169
166.3492 | 1.1341
166.3518 | 1.1142
166.3544 | 1.0796
166.3571 | 1.067
166.3597 | 1.0922
166.3624 | 1.1288
166.365 | 1.1041
166.3676 | 1.0667
166.3703 | 1.0778
166.3729 | 1.0718
166.3756 | 1.0609
166.3782 | 1.0863
166.3808 | 1.114
166.3835 | 1.0694
166.3861 | 1.0824
166.3888 | 1.0715
166.3914 | 1.0682
166.3941 | 1.0645
166.3967 | 1.0806
166.3993 | 1.0665
166.402 | 1.0942
166.4046 | 1.0921
166.4073 | 1.0794
166.4099 | 1.0717
166.4125 | 1.0841
166.4152 | 1.0577
166.4178 | 1.0437
166.4205 | 1.0514
166.4231 | 1.075
166.4258 | 1.0514
166.4284 | 1.0928
166.431 | 1.1216
166.4337 | 1.0991
166.4363 | 1.0959
166.439 | 1.0945
166.4416 | 1.0744
166.4443 | 1.0545
166.4469 | 1.0748
166.4495 | 1.0679
166.4522 | 1.0811
166.4548 | 1.085
166.4575 | 1.0841
166.4601 | 1.0801
166.4627 | 1.0804
166.4654 | 1.1312
166.468 | 1.1115
166.4707 | 1.0698
166.4733 | 1.0797
166.476 | 1.055
166.4786 | 1.059
166.4812 | 1.1106
166.4839 | 1.1012
166.4865 | 1.0622
166.4892 | 1.0783
166.4918 | 1.1222
166.4945 | 1.1169
166.4971 | 1.04
166.4997 | 1.0569
166.5024 | 1.1146
166.505 | 1.129
166.5077 | 1.0745
166.5103 | 1.0482
166.513 | 1.1007
166.5156 | 1.08
166.5182 | 1.0649
166.5209 | 1.0976
166.5235 | 1.0835
166.5262 | 1.0686
166.5288 | 1.083
166.5315 | 1.048
166.5341 | 1.0804
166.5367 | 1.0897
166.5394 | 1.0983
166.542 | 1.1044
166.5447 | 1.1205
166.5473 | 1.1081
166.55 | 1.1205
166.5526 | 1.0925
166.5552 | 1.1008
166.5579 | 1.1179
166.5605 | 1.0882
166.5632 | 1.0659
166.5658 | 1.0794
166.5685 | 1.1075
166.5711 | 1.1161
166.5737 | 1.0913
166.5764 | 1.0806
166.579 | 1.1015
166.5817 | 1.0959
166.5843 | 1.0796
166.587 | 1.128
166.5896 | 1.132
166.5923 | 1.0926
166.5949 | 1.1426
166.5975 | 1.1143
166.6002 | 1.0174
166.6028 | 1.0661
166.6055 | 1.0893
166.6081 | 1.1035
166.6108 | 1.1413
166.6134 | 1.1056
166.616 | 1.0417
166.6187 | 1.0639
166.6213 | 1.1054
166.624 | 1.0759
166.6266 | 1.1048
166.6293 | 1.0813
166.6319 | 1.0527
166.6345 | 1.0928
166.6372 | 1.1239
166.6398 | 1.1023
166.6425 | 1.0918
166.6451 | 1.0837
166.6478 | 1.0692
166.6504 | 1.0884
166.6531 | 1.1476
166.6557 | 1.1049
166.6583 | 1.0613
166.661 | 1.0696
166.6636 | 1.1107
166.6663 | 1.0806
166.6689 | 1.102
166.6716 | 1.1151
166.6742 | 1.0944
166.6769 | 1.088
166.6795 | 1.0794
166.6821 | 1.0894
166.6848 | 1.0911
166.6874 | 1.0842
166.6901 | 1.0681
166.6927 | 1.1124
166.6954 | 1.0772
166.698 | 1.0782
166.7006 | 1.0806
166.7033 | 1.1055
166.7059 | 1.0483
166.7086 | 1.0997
166.7112 | 1.1085
166.7139 | 1.0639
166.7165 | 1.0694
166.7192 | 1.1091
166.7218 | 1.097
166.7244 | 1.0527
166.7271 | 1.0519
166.7297 | 1.0847
166.7324 | 1.0805
166.735 | 1.0437
166.7377 | 1.1016
166.7403 | 1.0931
166.743 | 1.0763
166.7456 | 1.0908
166.7482 | 1.1446
166.7509 | 1.1272
166.7535 | 1.0996
166.7562 | 1.0988
166.7588 | 1.0794
166.7615 | 1.0756
166.7641 | 1.0983
166.7668 | 1.0806
166.7694 | 1.0861
166.772 | 1.0865
166.7747 | 1.0826
166.7773 | 1.0556
166.78 | 1.0258
166.7826 | 1.0973
166.7853 | 1.103
166.7879 | 1.1003
166.7906 | 1.0884
166.7932 | 1.0717
166.7959 | 1.1037
166.7985 | 1.0758
166.8011 | 1.1268
166.8038 | 1.1375
166.8064 | 1.1068
166.8091 | 1.0783
166.8117 | 1.0821
166.8144 | 1.1073
166.817 | 1.1215
166.8197 | 1.0932
166.8223 | 1.1008
166.8249 | 1.1604
166.8276 | 1.1326
166.8302 | 1.0736
166.8329 | 1.0766
166.8355 | 1.1024
166.8382 | 1.1085
166.8408 | 1.1333
166.8435 | 1.1576
166.8461 | 1.0953
166.8488 | 1.0998
166.8514 | 1.1014
166.854 | 1.1088
166.8567 | 1.1143
166.8593 | 1.1072
166.862 | 1.1113
166.8646 | 1.0811
166.8673 | 1.0874
166.8699 | 1.088
166.8726 | 1.0765
166.8752 | 1.0543
166.8779 | 1.0687
166.8805 | 1.0966
166.8831 | 1.0884
166.8858 | 1.1246
166.8884 | 1.1432
166.8911 | 1.1021
166.8937 | 1.1005
166.8964 | 1.1016
166.899 | 1.0789
166.9017 | 1.0859
166.9043 | 1.0945
166.907 | 1.0866
166.9096 | 1.0752
166.9123 | 1.0469
166.9149 | 1.0496
166.9175 | 1.0603
166.9202 | 1.0696
166.9228 | 1.07
166.9255 | 1.0612
166.9281 | 1.0752
166.9308 | 1.1252
166.9334 | 1.0689
166.9361 | 1.0873
166.9387 | 1.0882
166.9414 | 1.0835
166.944 | 1.0658
166.9466 | 1.0439
166.9493 | 1.0408
166.9519 | 1.095
166.9546 | 1.135
166.9572 | 1.0796
166.9599 | 1.0667
166.9625 | 1.0687
166.9652 | 1.1002
166.9678 | 1.178
166.9705 | 1.2894
166.9731 | 1.3393
166.9758 | 1.4327
166.9784 | 1.298
166.9811 | 1.1596
166.9837 | 1.1375
166.9863 | 1.1128
166.989 | 1.1163
166.9916 | 1.1905
166.9943 | 1.2361
166.9969 | 1.2462
166.9996 | 1.2348
167.0022 | 1.1924
167.0049 | 1.1231
167.0075 | 1.1298
167.0102 | 1.128
167.0128 | 1.1142
167.0155 | 1.1107
167.0181 | 1.12
167.0208 | 1.1546
167.0234 | 1.1824
167.026 | 1.1475
167.0287 | 1.1732
167.0313 | 1.2807
167.034 | 1.3829
167.0366 | 1.3964
167.0393 | 1.2685
167.0419 | 1.2141
167.0446 | 1.3325
167.0472 | 1.3162
167.0499 | 1.202
167.0525 | 1.1584
167.0552 | 1.1234
167.0578 | 1.1597
167.0604 | 1.1477
167.0631 | 1.1661
167.0657 | 1.1323
167.0684 | 1.1377
167.071 | 1.1999
167.0737 | 1.0975
167.0763 | 1.1054
167.079 | 1.1466
167.0816 | 1.1285
167.0843 | 1.1165
167.0869 | 1.1109
167.0896 | 1.1252
167.0922 | 1.1204
167.0949 | 1.0983
167.0975 | 1.1092
167.1002 | 1.0869
167.1028 | 1.0678
167.1055 | 1.0918
167.1081 | 1.1573
167.1108 | 1.1122
167.1134 | 1.1193
167.116 | 1.1202
167.1187 | 1.1187
167.1213 | 1.117
167.124 | 1.0882
167.1266 | 1.0926
167.1293 | 1.0817
167.1319 | 1.0726
167.1346 | 1.1046
167.1372 | 1.1175
167.1399 | 1.0868
167.1425 | 1.1324
167.1452 | 1.0808
167.1478 | 1.0987
167.1505 | 1.0923
167.1531 | 1.1123
167.1558 | 1.1274
167.1584 | 1.0961
167.1611 | 1.0626
167.1637 | 1.0408
167.1664 | 1.0495
167.169 | 1.0529
167.1716 | 1.0684
167.1743 | 1.0849
167.1769 | 1.0342
167.1796 | 1.0834
167.1822 | 1.1166
167.1849 | 1.1056
167.1875 | 1.0967
167.1902 | 1.1049
167.1928 | 1.1017
167.1955 | 1.1321
167.1981 | 1.0632
167.2008 | 1.0623
167.2034 | 1.0624
167.2061 | 1.0495
167.2087 | 1.0668
167.2114 | 1.0874
167.214 | 1.0997
167.2167 | 1.1134
167.2193 | 1.0951
167.222 | 1.0725
167.2246 | 1.0737
167.2273 | 1.0801
167.2299 | 1.0742
167.2326 | 1.0586
167.2352 | 1.0534
167.2379 | 1.0245
167.2405 | 1.049
167.2431 | 1.081
167.2458 | 1.0657
167.2484 | 1.0579
167.2511 | 1.0504
167.2537 | 1.0525
167.2564 | 1.0714
167.259 | 1.0461
167.2617 | 1.0473
167.2643 | 1.0639
167.267 | 1.0628
167.2696 | 1.0598
167.2723 | 1.067
167.2749 | 1.0687
167.2776 | 1.0587
167.2802 | 1.0632
167.2829 | 1.088
167.2855 | 1.0897
167.2882 | 1.07
167.2908 | 1.0574
167.2935 | 1.0857
167.2961 | 1.0781
167.2988 | 1.0702
167.3014 | 1.0699
167.3041 | 1.0585
167.3067 | 1.0372
167.3094 | 1.0804
167.312 | 1.0867
167.3147 | 1.0481
167.3173 | 1.0791
167.32 | 1.1088
167.3226 | 1.0915
167.3253 | 1.078
167.3279 | 1.0752
167.3306 | 1.0713
167.3332 | 1.0986
167.3359 | 1.0631
167.3385 | 1.0549
167.3412 | 1.0542
167.3438 | 1.0919
167.3465 | 1.1126
167.3491 | 1.1367
167.3518 | 1.1243
167.3544 | 1.0858
167.3571 | 1.1086
167.3597 | 1.0623
167.3624 | 1.0528
167.365 | 1.063
167.3677 | 1.0525
167.3703 | 1.0645
167.3729 | 1.0973
167.3756 | 1.1072
167.3782 | 1.1186
167.3809 | 1.1313
167.3835 | 1.0838
167.3862 | 1.0652
167.3888 | 1.1051
167.3915 | 1.0732
167.3941 | 1.062
167.3968 | 1.1045
167.3994 | 1.1241
167.4021 | 1.1051
167.4047 | 1.0711
167.4074 | 1.1129
167.41 | 1.0716
167.4127 | 1.042
167.4153 | 1.0665
167.418 | 1.083
167.4206 | 1.085
167.4233 | 1.0645
167.4259 | 1.0633
167.4286 | 1.046
167.4312 | 1.0426
167.4339 | 1.0432
167.4365 | 1.0697
167.4392 | 1.0847
167.4418 | 1.0472
167.4445 | 1.086
167.4471 | 1.0661
167.4498 | 1.0447
167.4524 | 1.0965
167.4551 | 1.1002
167.4577 | 1.0675
167.4604 | 1.0477
167.463 | 1.0713
167.4657 | 1.0559
167.4683 | 1.0424
167.471 | 1.0819
167.4736 | 1.0567
167.4763 | 1.0239
167.4789 | 1.027
167.4816 | 1.0701
167.4842 | 1.1154
167.4869 | 1.0726
167.4895 | 1.0621
167.4922 | 1.0711
167.4948 | 1.0595
167.4975 | 1.066
167.5001 | 1.0766
167.5028 | 1.082
167.5054 | 1.0988
167.5081 | 1.0856
167.5107 | 1.0681
167.5134 | 1.0556
167.5161 | 1.0904
167.5187 | 1.0973
167.5214 | 1.0497
167.524 | 1.0769
167.5267 | 1.1051
167.5293 | 1.0984
167.532 | 1.0664
167.5346 | 1.0715
167.5373 | 1.0899
167.5399 | 1.0715
167.5426 | 1.0683
167.5452 | 1.0777
167.5479 | 1.0737
167.5505 | 1.0643
167.5532 | 1.0804
167.5558 | 1.0955
167.5585 | 1.1055
167.5611 | 1.0761
167.5638 | 1.087
167.5664 | 1.1009
167.5691 | 1.0845
167.5717 | 1.0609
167.5744 | 1.1038
167.577 | 1.0938
167.5797 | 1.0758
167.5823 | 1.1193
167.585 | 1.0728
167.5876 | 1.0648
167.5903 | 1.0764
167.5929 | 1.0937
167.5956 | 1.0487
167.5982 | 1.0802
167.6009 | 1.0664
167.6035 | 1.1032
167.6062 | 1.1047
167.6088 | 1.0961
167.6115 | 1.0935
167.6141 | 1.1181
167.6168 | 1.0969
167.6194 | 1.0867
167.6221 | 1.061
167.6247 | 1.0229
167.6274 | 1.1053
167.63 | 1.1421
167.6327 | 1.0551
167.6354 | 1.0807
167.638 | 1.0627
167.6407 | 1.0777
167.6433 | 1.0958
167.646 | 1.0824
167.6486 | 1.0753
167.6513 | 1.0973
167.6539 | 1.0829
167.6566 | 1.0542
167.6592 | 1.0789
167.6619 | 1.0736
167.6645 | 1.1232
167.6672 | 1.1247
167.6698 | 1.0948
167.6725 | 1.0899
167.6751 | 1.0589
167.6778 | 1.0783
167.6804 | 1.0744
167.6831 | 1.0663
167.6857 | 1.0861
167.6884 | 1.077
167.691 | 1.0683
167.6937 | 1.047
167.6963 | 1.0663
167.699 | 1.1054
167.7016 | 1.0685
167.7043 | 1.0557
167.707 | 1.1009
167.7096 | 1.1461
167.7123 | 1.1032
167.7149 | 1.0971
167.7176 | 1.0186
167.7202 | 1.098
167.7229 | 1.1131
167.7255 | 1.0785
167.7282 | 1.0818
167.7308 | 1.0904
167.7335 | 1.1001
167.7361 | 1.0598
167.7388 | 1.0333
167.7414 | 1.093
167.7441 | 1.0988
167.7467 | 1.1189
167.7494 | 1.1262
167.752 | 1.1147
167.7547 | 1.1272
167.7574 | 1.089
167.76 | 1.0827
167.7627 | 1.1103
167.7653 | 1.1121
167.768 | 1.1309
167.7706 | 1.0933
167.7733 | 1.1117
167.7759 | 1.1076
167.7786 | 1.1013
167.7812 | 1.1127
167.7839 | 1.0858
167.7865 | 1.0679
167.7892 | 1.0957
167.7918 | 1.0974
167.7945 | 1.0654
167.7971 | 1.0881
167.7998 | 1.1252
167.8024 | 1.1202
167.8051 | 1.0857
167.8078 | 1.0994
167.8104 | 1.1455
167.8131 | 1.0881
167.8157 | 1.0667
167.8184 | 1.0672
167.821 | 1.0723
167.8237 | 1.1182
167.8263 | 1.1119
167.829 | 1.0967
167.8316 | 1.1132
167.8343 | 1.1332
167.8369 | 1.1691
167.8396 | 1.1072
167.8422 | 1.0562
167.8449 | 1.0819
167.8475 | 1.0975
167.8502 | 1.1095
167.8528 | 1.0833
167.8555 | 1.1122
167.8582 | 1.136
167.8608 | 1.1008
167.8635 | 1.0963
167.8661 | 1.0911
167.8688 | 1.0895
167.8714 | 1.0682
167.8741 | 1.0888
167.8767 | 1.0882
167.8794 | 1.09
167.882 | 1.1303
167.8847 | 1.0982
167.8873 | 1.0749
167.89 | 1.1235
167.8927 | 1.0946
167.8953 | 1.1059
167.898 | 1.1098
167.9006 | 1.0846
167.9033 | 1.1063
167.9059 | 1.1167
167.9086 | 1.0906
167.9112 | 1.0742
167.9139 | 1.0986
167.9165 | 1.078
167.9192 | 1.0439
167.9218 | 1.0542
167.9245 | 1.0956
167.9272 | 1.1148
167.9298 | 1.1149
167.9325 | 1.0994
167.9351 | 1.0788
167.9378 | 1.0784
167.9404 | 1.0756
167.9431 | 1.106
167.9457 | 1.0483
167.9484 | 1.0444
167.951 | 1.0705
167.9537 | 1.0887
167.9564 | 1.0742
167.959 | 1.0936
167.9617 | 1.0795
167.9643 | 1.1225
167.967 | 1.0597
167.9696 | 1.0626
167.9723 | 1.0844
167.9749 | 1.1046
167.9776 | 1.1
167.9802 | 1.084
167.9829 | 1.1085
167.9855 | 1.1181
167.9882 | 1.1096
167.9909 | 1.1067
167.9935 | 1.1518
167.9962 | 1.1495
167.9988 | 1.1125
168.0015 | 1.1409
168.0041 | 1.1349
168.0068 | 1.1254
168.0094 | 1.0956
168.0121 | 1.0862
168.0147 | 1.1793
168.0174 | 1.1976
168.0201 | 1.2742
168.0227 | 1.4108
168.0254 | 1.4773
168.028 | 1.5585
168.0307 | 1.4718
168.0333 | 1.525
168.036 | 1.7615
168.0386 | 2.0093
168.0413 | 2.4956
168.0439 | 2.6549
168.0466 | 2.0804
168.0493 | 1.4704
168.0519 | 1.1339
168.0546 | 1.1044
168.0572 | 1.1068
168.0599 | 1.0953
168.0625 | 1.1132
168.0652 | 1.0617
168.0678 | 1.0941
168.0705 | 1.1625
168.0732 | 1.2002
168.0758 | 1.1832
168.0785 | 1.146
168.0811 | 1.185
168.0838 | 1.1706
168.0864 | 1.1155
168.0891 | 1.1035
168.0917 | 1.1323
168.0944 | 1.1289
168.097 | 1.1316
168.0997 | 1.1724
168.1024 | 1.1506
168.105 | 1.1377
168.1077 | 1.1199
168.1103 | 1.124
168.113 | 1.115
168.1156 | 1.1041
168.1183 | 1.0934
168.1209 | 1.0545
168.1236 | 1.0782
168.1263 | 1.0986
168.1289 | 1.0809
168.1316 | 1.0884
168.1342 | 1.1178
168.1369 | 1.1488
168.1395 | 1.1755
168.1422 | 1.1456
168.1448 | 1.1175
168.1475 | 1.0717
168.1502 | 1.0764
168.1528 | 1.0702
168.1555 | 1.0737
168.1581 | 1.0717
168.1608 | 1.0806
168.1634 | 1.1047
168.1661 | 1.1286
168.1687 | 1.1057
168.1714 | 1.056
168.1741 | 1.0453
168.1767 | 1.0617
168.1794 | 1.0972
168.182 | 1.1091
168.1847 | 1.0759
168.1873 | 1.0469
168.19 | 1.0904
168.1926 | 1.0841
168.1953 | 1.0299
168.198 | 1.0554
168.2006 | 1.1114
168.2033 | 1.1207
168.2059 | 1.092
168.2086 | 1.0734
168.2112 | 1.0779
168.2139 | 1.0842
168.2166 | 1.0683
168.2192 | 1.0635
168.2219 | 1.0881
168.2245 | 1.0984
168.2272 | 1.1071
168.2298 | 1.1203
168.2325 | 1.0984
168.2351 | 1.086
168.2378 | 1.0856
168.2405 | 1.0846
168.2431 | 1.0765
168.2458 | 1.0725
168.2484 | 1.0699
168.2511 | 1.0981
168.2537 | 1.0672
168.2564 | 1.0686
168.2591 | 1.0563
168.2617 | 1.0783
168.2644 | 1.0813
168.267 | 1.0661
168.2697 | 1.0643
168.2723 | 1.0751
168.275 | 1.0887
168.2777 | 1.0694
168.2803 | 1.0501
168.283 | 1.0266
168.2856 | 1.0727
168.2883 | 1.099
168.2909 | 1.0762
168.2936 | 1.0619
168.2962 | 1.0472
168.2989 | 1.1156
168.3016 | 1.1081
168.3042 | 1.0471
168.3069 | 1.0894
168.3095 | 1.0959
168.3122 | 1.0522
168.3148 | 1.0907
168.3175 | 1.113
168.3202 | 1.0964
168.3228 | 1.085
168.3255 | 1.1022
168.3281 | 1.1027
168.3308 | 1.0629
168.3334 | 1.0587
168.3361 | 1.0527
168.3388 | 1.0582
168.3414 | 1.0893
168.3441 | 1.0776
168.3467 | 1.0752
168.3494 | 1.0716
168.352 | 1.0594
168.3547 | 1.084
168.3574 | 1.0981
168.36 | 1.0678
168.3627 | 1.0555
168.3653 | 1.0832
168.368 | 1.0655
168.3706 | 1.0487
168.3733 | 1.0662
168.376 | 1.0616
168.3786 | 1.0682
168.3813 | 1.0782
168.3839 | 1.1039
168.3866 | 1.1011
168.3893 | 1.0943
168.3919 | 1.0756
168.3946 | 1.0691
168.3972 | 1.0397
168.3999 | 1.062
168.4025 | 1.0832
168.4052 | 1.0938
168.4078 | 1.0769
168.4105 | 1.0636
168.4132 | 1.0656
168.4158 | 1.0818
168.4185 | 1.0815
168.4211 | 1.0748
168.4238 | 1.0714
168.4265 | 1.0479
168.4291 | 1.0415
168.4318 | 1.0538
168.4344 | 1.0721
168.4371 | 1.0825
168.4398 | 1.0632
168.4424 | 1.0551
168.4451 | 1.0813
168.4477 | 1.1104
168.4504 | 1.072
168.453 | 1.0858
168.4557 | 1.1127
168.4584 | 1.0957
168.461 | 1.0965
168.4637 | 1.1168
168.4663 | 1.1039
168.469 | 1.0746
168.4716 | 1.0573
168.4743 | 1.0913
168.477 | 1.0733
168.4796 | 1.0536
168.4823 | 1.0421
168.4849 | 1.0752
168.4876 | 1.0782
168.4902 | 1.0604
168.4929 | 1.0422
168.4956 | 1.0412
168.4982 | 1.0627
168.5009 | 1.0701
168.5035 | 1.0805
168.5062 | 1.076
168.5089 | 1.0609
168.5115 | 1.0596
168.5142 | 1.0497
168.5168 | 1.0672
168.5195 | 1.0689
168.5222 | 1.1112
168.5248 | 1.1282
168.5275 | 1.1011
168.5301 | 1.1119
168.5328 | 1.0913
168.5354 | 1.0772
168.5381 | 1.0572
168.5408 | 1.0667
168.5434 | 1.0851
168.5461 | 1.1289
168.5487 | 1.1199
168.5514 | 1.0744
168.5541 | 1.0934
168.5567 | 1.1154
168.5594 | 1.0539
168.562 | 1.0695
168.5647 | 1.0878
168.5674 | 1.1056
168.57 | 1.0973
168.5727 | 1.0864
168.5753 | 1.0682
168.578 | 1.0643
168.5806 | 1.0764
168.5833 | 1.081
168.586 | 1.1099
168.5886 | 1.1
168.5913 | 1.0854
168.5939 | 1.0681
168.5966 | 1.0521
168.5993 | 1.0448
168.6019 | 1.0364
168.6046 | 1.067
168.6072 | 1.0936
168.6099 | 1.0955
168.6126 | 1.0917
168.6152 | 1.0986
168.6179 | 1.1093
168.6205 | 1.0872
168.6232 | 1.0754
168.6259 | 1.0558
168.6285 | 1.0842
168.6312 | 1.0917
168.6338 | 1.112
168.6365 | 1.1031
168.6392 | 1.111
168.6418 | 1.0762
168.6445 | 1.0839
168.6471 | 1.0714
168.6498 | 1.1279
168.6524 | 1.1144
168.6551 | 1.044
168.6578 | 1.059
168.6604 | 1.0933
168.6631 | 1.0963
168.6657 | 1.0703
168.6684 | 1.0575
168.6711 | 1.0546
168.6737 | 1.1012
168.6764 | 1.1236
168.679 | 1.0893
168.6817 | 1.0803
168.6844 | 1.0643
168.687 | 1.0787
168.6897 | 1.0895
168.6923 | 1.0953
168.695 | 1.0961
168.6977 | 1.1276
168.7003 | 1.1093
168.703 | 1.1122
168.7056 | 1.062
168.7083 | 1.0809
168.711 | 1.0726
168.7136 | 1.0935
168.7163 | 1.0932
168.7189 | 1.0682
168.7216 | 1.0727
168.7243 | 1.0623
168.7269 | 1.0692
168.7296 | 1.0891
168.7322 | 1.063
168.7349 | 1.0868
168.7376 | 1.1196
168.7402 | 1.0876
168.7429 | 1.0626
168.7455 | 1.0421
168.7482 | 1.0373
168.7509 | 1.0698
168.7535 | 1.1081
168.7562 | 1.1026
168.7588 | 1.08
168.7615 | 1.0688
168.7642 | 1.1082
168.7668 | 1.0771
168.7695 | 1.0744
168.7722 | 1.0676
168.7748 | 1.0932
168.7775 | 1.0997
168.7801 | 1.0649
168.7828 | 1.057
168.7855 | 1.0308
168.7881 | 1.0393
168.7908 | 1.1002
168.7934 | 1.1209
168.7961 | 1.0728
168.7988 | 1.0767
168.8014 | 1.0922
168.8041 | 1.0678
168.8067 | 1.1022
168.8094 | 1.1072
168.8121 | 1.071
168.8147 | 1.0594
168.8174 | 1.0935
168.8201 | 1.0728
168.8227 | 1.067
168.8254 | 1.0462
168.828 | 1.0749
168.8307 | 1.1094
168.8334 | 1.1
168.836 | 1.1137
168.8387 | 1.1185
168.8413 | 1.0875
168.844 | 1.1057
168.8467 | 1.1065
168.8493 | 1.0286
168.852 | 1.0493
168.8546 | 1.0862
168.8573 | 1.0872
168.86 | 1.0873
168.8626 | 1.0957
168.8653 | 1.1091
168.8679 | 1.0867
168.8706 | 1.0776
168.8733 | 1.0575
168.8759 | 1.0503
168.8786 | 1.0395
168.8812 | 1.1019
168.8839 | 1.1115
168.8866 | 1.0814
168.8892 | 1.0668
168.8919 | 1.0605
168.8946 | 1.0721
168.8972 | 1.0668
168.8999 | 1.0672
168.9025 | 1.0999
168.9052 | 1.0862
168.9079 | 1.0729
168.9105 | 1.1163
168.9132 | 1.089
168.9159 | 1.0584
168.9185 | 1.109
168.9212 | 1.0958
168.9238 | 1.058
168.9265 | 1.0706
168.9292 | 1.0977
168.9318 | 1.084
168.9345 | 1.0587
168.9371 | 1.0817
168.9398 | 1.0907
168.9425 | 1.0906
168.9451 | 1.0975
168.9478 | 1.078
168.9505 | 1.0664
168.9531 | 1.1188
168.9558 | 1.1395
168.9584 | 1.12
168.9611 | 1.0672
168.9638 | 1.0471
168.9664 | 1.0634
168.9691 | 1.0769
168.9718 | 1.0701
168.9744 | 1.0611
168.9771 | 1.1001
168.9797 | 1.0805
168.9824 | 1.0643
168.9851 | 1.0669
168.9877 | 1.0986
168.9904 | 1.1531
168.9931 | 1.1009
168.9957 | 1.0715
168.9984 | 1.1059
169.001 | 1.0834
169.0037 | 1.0459
169.0064 | 1.0621
169.009 | 1.112
169.0117 | 1.1791
169.0144 | 1.1836
169.017 | 1.1669
169.0197 | 1.0994
169.0223 | 1.1701
169.025 | 1.1383
169.0277 | 1.1657
169.0303 | 1.1802
169.033 | 1.1593
169.0357 | 1.1458
169.0383 | 1.1867
169.041 | 1.2212
169.0436 | 1.2267
169.0463 | 1.1398
169.049 | 1.1255
169.0516 | 1.1904
169.0543 | 1.1847
169.057 | 1.1906
169.0596 | 1.1734
169.0623 | 1.1685
169.0649 | 1.1499
169.0676 | 1.1036
169.0703 | 1.0713
169.0729 | 1.0984
169.0756 | 1.1434
169.0783 | 1.1431
169.0809 | 1.1187
169.0836 | 1.164
169.0862 | 1.2159
169.0889 | 1.1932
169.0916 | 1.1491
169.0942 | 1.1378
169.0969 | 1.1235
169.0996 | 1.1286
169.1022 | 1.1053
169.1049 | 1.1251
169.1076 | 1.1277
169.1102 | 1.0499
169.1129 | 1.0542
169.1155 | 1.0759
169.1182 | 1.138
169.1209 | 1.1611
169.1235 | 1.127
169.1262 | 1.0855
169.1289 | 1.0861
169.1315 | 1.1078
169.1342 | 1.0685
169.1369 | 1.0816
169.1395 | 1.1017
169.1422 | 1.0683
169.1448 | 1.0791
169.1475 | 1.0905
169.1502 | 1.0886
169.1528 | 1.1155
169.1555 | 1.1047
169.1582 | 1.1442
169.1608 | 1.1422
169.1635 | 1.0999
169.1661 | 1.1158
169.1688 | 1.0972
169.1715 | 1.0996
169.1741 | 1.089
169.1768 | 1.0697
169.1795 | 1.0654
169.1821 | 1.1187
169.1848 | 1.0691
169.1875 | 1.1282
169.1901 | 1.1284
169.1928 | 1.1052
169.1955 | 1.0991
169.1981 | 1.1446
169.2008 | 1.1362
169.2034 | 1.1042
169.2061 | 1.1248
169.2088 | 1.0737
169.2114 | 1.0408
169.2141 | 1.052
169.2168 | 1.0693
169.2194 | 1.058
169.2221 | 1.0885
169.2248 | 1.123
169.2274 | 1.0859
169.2301 | 1.0766
169.2327 | 1.0735
169.2354 | 1.0786
169.2381 | 1.0966
169.2407 | 1.0928
169.2434 | 1.0688
169.2461 | 1.0723
169.2487 | 1.0786
169.2514 | 1.0678
169.2541 | 1.0741
169.2567 | 1.0855
169.2594 | 1.106
169.2621 | 1.0753
169.2647 | 1.0893
169.2674 | 1.0733
169.27 | 1.121
169.2727 | 1.123
169.2754 | 1.0647
169.278 | 1.0667
169.2807 | 1.0613
169.2834 | 1.1049
169.286 | 1.0887
169.2887 | 1.0181
169.2914 | 1.0555
169.294 | 1.1
169.2967 | 1.0625
169.2994 | 1.0526
169.302 | 1.0564
169.3047 | 1.0536
169.3074 | 1.0704
169.31 | 1.0978
169.3127 | 1.0916
169.3153 | 1.0757
169.318 | 1.0602
169.3207 | 1.1004
169.3233 | 1.1054
169.326 | 1.1025
169.3287 | 1.0672
169.3313 | 1.0737
169.334 | 1.0957
169.3367 | 1.0803
169.3393 | 1.0464
169.342 | 1.0603
169.3447 | 1.0885
169.3473 | 1.0783
169.35 | 1.0829
169.3527 | 1.0933
169.3553 | 1.0793
169.358 | 1.1061
169.3607 | 1.1006
169.3633 | 1.1087
169.366 | 1.0798
169.3686 | 1.0682
169.3713 | 1.1116
169.374 | 1.086
169.3766 | 1.094
169.3793 | 1.1255
169.382 | 1.0869
169.3846 | 1.0778
169.3873 | 1.0727
169.39 | 1.0885
169.3926 | 1.0613
169.3953 | 1.0627
169.398 | 1.1064
169.4006 | 1.0957
169.4033 | 1.043
169.406 | 1.055
169.4086 | 1.1008
169.4113 | 1.1293
169.414 | 1.0632
169.4166 | 1.0287
169.4193 | 1.0494
169.422 | 1.0702
169.4246 | 1.0815
169.4273 | 1.084
169.43 | 1.0907
169.4326 | 1.0727
169.4353 | 1.1262
169.438 | 1.1512
169.4406 | 1.1205
169.4433 | 1.0578
169.446 | 1.0585
169.4486 | 1.091
169.4513 | 1.1023
169.4539 | 1.0797
169.4566 | 1.0553
169.4593 | 1.0759
169.4619 | 1.0735
169.4646 | 1.1009
169.4673 | 1.0868
169.4699 | 1.1188
169.4726 | 1.1297
169.4753 | 1.101
169.4779 | 1.1132
169.4806 | 1.0839
169.4833 | 1.0592
169.4859 | 1.0832
169.4886 | 1.094
169.4913 | 1.1221
169.4939 | 1.1137
169.4966 | 1.0639
169.4993 | 1.0677
169.5019 | 1.0761
169.5046 | 1.0719
169.5073 | 1.0822
169.5099 | 1.0554
169.5126 | 1.072
169.5153 | 1.0779
169.5179 | 1.0358
169.5206 | 1.0293
169.5233 | 1.0574
169.5259 | 1.0548
169.5286 | 1.0682
169.5313 | 1.0495
169.5339 | 1.0558
169.5366 | 1.0651
169.5393 | 1.0902
169.5419 | 1.1154
169.5446 | 1.1262
169.5473 | 1.1141
169.5499 | 1.0954
169.5526 | 1.1061
169.5553 | 1.1143
169.5579 | 1.0829
169.5606 | 1.0767
169.5633 | 1.0655
169.5659 | 1.0508
169.5686 | 1.072
169.5713 | 1.0668
169.5739 | 1.0682
169.5766 | 1.0917
169.5793 | 1.0925
169.5819 | 1.0869
169.5846 | 1.0745
169.5873 | 1.0759
169.5899 | 1.0448
169.5926 | 1.0768
169.5953 | 1.0776
169.5979 | 1.1222
169.6006 | 1.1206
169.6033 | 1.0604
169.6059 | 1.0692
169.6086 | 1.0962
169.6113 | 1.086
169.6139 | 1.1082
169.6166 | 1.0654
169.6193 | 1.128
169.6219 | 1.1075
169.6246 | 1.0908
169.6273 | 1.0562
169.6299 | 1.076
169.6326 | 1.0818
169.6353 | 1.0878
169.6379 | 1.0886
169.6406 | 1.1276
169.6433 | 1.0775
169.6459 | 1.0836
169.6486 | 1.0437
169.6513 | 1.0721
169.654 | 1.1132
169.6566 | 1.0868
169.6593 | 1.0577
169.662 | 1.0578
169.6646 | 1.0465
169.6673 | 1.0522
169.67 | 1.0677
169.6726 | 1.1019
169.6753 | 1.0851
169.678 | 1.0709
169.6806 | 1.0496
169.6833 | 1.078
169.686 | 1.0536
169.6886 | 1.1084
169.6913 | 1.087
169.694 | 1.0762
169.6966 | 1.1269
169.6993 | 1.0809
169.702 | 1.0749
169.7046 | 1.0922
169.7073 | 1.0995
169.71 | 1.0766
169.7126 | 1.047
169.7153 | 1.0896
169.718 | 1.1043
169.7207 | 1.0886
169.7233 | 1.0535
169.726 | 1.097
169.7287 | 1.0843
169.7313 | 1.0491
169.734 | 1.0604
169.7367 | 1.1114
169.7393 | 1.1093
169.742 | 1.0702
169.7447 | 1.0929
169.7473 | 1.0751
169.75 | 1.0617
169.7527 | 1.1103
169.7553 | 1.0902
169.758 | 1.0618
169.7607 | 1.0658
169.7633 | 1.0817
169.766 | 1.0612
169.7687 | 1.0653
169.7713 | 1.0397
169.774 | 1.073
169.7767 | 1.1057
169.7794 | 1.0922
169.782 | 1.0544
169.7847 | 1.0841
169.7874 | 1.1177
169.79 | 1.0986
169.7927 | 1.0813
169.7954 | 1.0872
169.798 | 1.1068
169.8007 | 1.0914
169.8034 | 1.0853
169.806 | 1.0937
169.8087 | 1.0851
169.8114 | 1.1048
169.814 | 1.098
169.8167 | 1.1011
169.8194 | 1.094
169.822 | 1.0727
169.8247 | 1.1006
169.8274 | 1.0628
169.8301 | 1.0603
169.8327 | 1.0932
169.8354 | 1.128
169.8381 | 1.1175
169.8407 | 1.0975
169.8434 | 1.0871
169.8461 | 1.0572
169.8487 | 1.0671
169.8514 | 1.0702
169.8541 | 1.0778
169.8567 | 1.107
169.8594 | 1.1042
169.8621 | 1.0882
169.8648 | 1.1028
169.8674 | 1.0637
169.8701 | 1.0773
169.8728 | 1.0642
169.8754 | 1.0855
169.8781 | 1.1229
169.8808 | 1.0993
169.8834 | 1.0695
169.8861 | 1.0434
169.8888 | 1.0386
169.8914 | 1.084
169.8941 | 1.0874
169.8968 | 1.0936
169.8995 | 1.1315
169.9021 | 1.1485
169.9048 | 1.0756
169.9075 | 1.0577
169.9101 | 1.0427
169.9128 | 1.0678
169.9155 | 1.0693
169.9181 | 1.0657
169.9208 | 1.1006
169.9235 | 1.1281
169.9261 | 1.0658
169.9288 | 1.0777
169.9315 | 1.0662
169.9342 | 1.0669
169.9368 | 1.073
169.9395 | 1.0923
169.9422 | 1.0824
169.9448 | 1.088
169.9475 | 1.0739
169.9502 | 1.0682
169.9528 | 1.0946
169.9555 | 1.078
169.9582 | 1.0643
169.9609 | 1.0707
169.9635 | 1.0533
169.9662 | 1.0654
169.9689 | 1.0831
169.9715 | 1.0708
169.9742 | 1.0623
169.9769 | 1.0363
169.9795 | 1.0617
169.9822 | 1.0712
169.9849 | 1.0586
169.9876 | 1.0831
169.9902 | 1.085
169.9929 | 1.0723
169.9956 | 1.0721
169.9982 | 1.0731
170.0009 | 1.0749
170.0036 | 1.0916
170.0062 | 1.0861
170.0089 | 1.1016
170.0116 | 1.1226
170.0143 | 1.1467
170.0169 | 1.128
170.0196 | 1.1453
170.0223 | 1.1109
170.0249 | 1.1044
170.0276 | 1.1023
170.0303 | 1.1045
170.0329 | 1.1091
170.0356 | 1.0529
170.0383 | 1.0794
170.041 | 1.1327
170.0436 | 1.1019
170.0463 | 1.098
170.049 | 1.0931
170.0516 | 1.1403
170.0543 | 1.0675
170.057 | 1.1146
170.0596 | 1.1414
170.0623 | 1.114
170.065 | 1.0893
170.0677 | 1.0548
170.0703 | 1.0781
170.073 | 1.0776
170.0757 | 1.0654
170.0783 | 1.103
170.081 | 1.108
170.0837 | 1.1194
170.0864 | 1.0925
170.089 | 1.0931
170.0917 | 1.1025
170.0944 | 1.0764
170.097 | 1.0492
170.0997 | 1.0455
170.1024 | 1.046
170.1051 | 1.0778
170.1077 | 1.0477
170.1104 | 1.04
170.1131 | 1.0379
170.1157 | 1.0415
170.1184 | 1.0583
170.1211 | 1.0892
170.1237 | 1.0627
170.1264 | 1.1213
170.1291 | 1.1416
170.1318 | 1.0892
170.1344 | 1.0731
170.1371 | 1.0971
170.1398 | 1.0812
170.1424 | 1.095
170.1451 | 1.1068
170.1478 | 1.0547
170.1505 | 1.0772
170.1531 | 1.1076
170.1558 | 1.0872
170.1585 | 1.0947
170.1612 | 1.139
170.1638 | 1.1154
170.1665 | 1.0421
170.1692 | 1.0694
170.1718 | 1.1416
170.1745 | 1.1573
170.1772 | 1.1236
170.1799 | 1.086
170.1825 | 1.0823
170.1852 | 1.0828
170.1879 | 1.0651
170.1905 | 1.0869
170.1932 | 1.0748
170.1959 | 1.0873
170.1986 | 1.1142
170.2012 | 1.0903
170.2039 | 1.0836
170.2066 | 1.1372
170.2092 | 1.1219
170.2119 | 1.0933
170.2146 | 1.072
170.2173 | 1.0545
170.2199 | 1.0838
170.2226 | 1.0927
170.2253 | 1.0883
170.2279 | 1.0812
170.2306 | 1.0411
170.2333 | 1.0489
170.236 | 1.1016
170.2386 | 1.0808
170.2413 | 1.0627
170.244 | 1.0533
170.2467 | 1.0481
170.2493 | 1.0968
170.252 | 1.0801
170.2547 | 1.078
170.2573 | 1.0499
170.26 | 1.0541
170.2627 | 1.0537
170.2654 | 1.0774
170.268 | 1.0876
170.2707 | 1.0878
170.2734 | 1.0805
170.276 | 1.0894
170.2787 | 1.062
170.2814 | 1.0472
170.2841 | 1.0669
170.2867 | 1.0533
170.2894 | 1.043
170.2921 | 1.0558
170.2948 | 1.0608
170.2974 | 1.0805
170.3001 | 1.058
170.3028 | 1.0367
170.3054 | 1.0563
170.3081 | 1.0698
170.3108 | 1.075
170.3135 | 1.0802
170.3161 | 1.0556
170.3188 | 1.0402
170.3215 | 1.079
170.3242 | 1.0976
170.3268 | 1.0776
170.3295 | 1.1012
170.3322 | 1.1231
170.3349 | 1.0881
170.3375 | 1.0756
170.3402 | 1.0846
170.3429 | 1.0745
170.3455 | 1.0331
170.3482 | 1.064
170.3509 | 1.0723
170.3536 | 1.0489
170.3562 | 1.0561
170.3589 | 1.0633
170.3616 | 1.0459
170.3643 | 1.0666
170.3669 | 1.0741
170.3696 | 1.0935
170.3723 | 1.1368
170.3749 | 1.098
170.3776 | 1.1038
170.3803 | 1.1059
170.383 | 1.0629
170.3856 | 1.0617
170.3883 | 1.0986
170.391 | 1.0769
170.3937 | 1.0911
170.3963 | 1.1044
170.399 | 1.067
170.4017 | 1.0622
170.4043 | 1.0725
170.407 | 1.0901
170.4097 | 1.0902
170.4124 | 1.1215
170.415 | 1.1334
170.4177 | 1.0631
170.4204 | 1.0625
170.4231 | 1.0924
170.4257 | 1.1143
170.4284 | 1.1566
170.4311 | 1.1159
170.4338 | 1.0541
170.4364 | 1.0689
170.4391 | 1.0818
170.4418 | 1.0691
170.4445 | 1.0823
170.4471 | 1.1075
170.4498 | 1.1103
170.4525 | 1.0912
170.4551 | 1.0981
170.4578 | 1.0911
170.4605 | 1.1248
170.4632 | 1.057
170.4658 | 1.0616
170.4685 | 1.0742
170.4712 | 1.0973
170.4739 | 1.0664
170.4765 | 1.121
170.4792 | 1.1014
170.4819 | 1.0918
170.4846 | 1.1329
170.4872 | 1.12
170.4899 | 1.04
170.4926 | 1.1108
170.4953 | 1.1059
170.4979 | 1.0906
170.5006 | 1.0814
170.5033 | 1.0694
170.5059 | 1.08
170.5086 | 1.0813
170.5113 | 1.0947
170.514 | 1.0948
170.5166 | 1.1148
170.5193 | 1.1085
170.522 | 1.107
170.5247 | 1.0576
170.5273 | 1.073
170.53 | 1.078
170.5327 | 1.0803
170.5354 | 1.0733
170.538 | 1.0984
170.5407 | 1.0629
170.5434 | 1.0371
170.5461 | 1.0617
170.5487 | 1.1101
170.5514 | 1.065
170.5541 | 1.0712
170.5568 | 1.0947
170.5594 | 1.0873
170.5621 | 1.1156
170.5648 | 1.1158
170.5675 | 1.0757
170.5701 | 1.0837
170.5728 | 1.0703
170.5755 | 1.0766
170.5782 | 1.0733
170.5808 | 1.0708
170.5835 | 1.0742
170.5862 | 1.0815
170.5889 | 1.1098
170.5915 | 1.1139
170.5942 | 1.1384
170.5969 | 1.1243
170.5996 | 1.0914
170.6022 | 1.0791
170.6049 | 1.0963
170.6076 | 1.1104
170.6103 | 1.091
170.6129 | 1.0739
170.6156 | 1.0447
170.6183 | 1.0571
170.621 | 1.0891
170.6236 | 1.1016
170.6263 | 1.1091
170.629 | 1.0818
170.6317 | 1.0514
170.6343 | 1.0542
170.637 | 1.1033
170.6397 | 1.1145
170.6424 | 1.0815
170.645 | 1.0368
170.6477 | 1.0676
170.6504 | 1.1085
170.6531 | 1.1023
170.6557 | 1.0525
170.6584 | 1.0478
170.6611 | 1.0559
170.6638 | 1.0731
170.6664 | 1.1115
170.6691 | 1.0636
170.6718 | 1.0806
170.6745 | 1.1198
170.6771 | 1.1218
170.6798 | 1.1153
170.6825 | 1.1002
170.6852 | 1.0751
170.6878 | 1.0847
170.6905 | 1.0283
170.6932 | 1.0639
170.6959 | 1.0658
170.6986 | 1.0986
170.7012 | 1.1176
170.7039 | 1.0899
170.7066 | 1.066
170.7093 | 1.1004
170.7119 | 1.1108
170.7146 | 1.1304
170.7173 | 1.0576
170.72 | 1.0592
170.7226 | 1.0666
170.7253 | 1.1209
170.728 | 1.1058
170.7307 | 1.0921
170.7333 | 1.0837
170.736 | 1.0681
170.7387 | 1.094
170.7414 | 1.0752
170.744 | 1.0552
170.7467 | 1.0771
170.7494 | 1.0712
170.7521 | 1.1255
170.7547 | 1.1416
170.7574 | 1.0817
170.7601 | 1.0597
170.7628 | 1.0767
170.7654 | 1.1032
170.7681 | 1.0749
170.7708 | 1.0699
170.7735 | 1.1016
170.7762 | 1.0912
170.7788 | 1.0972
170.7815 | 1.0821
170.7842 | 1.0955
170.7869 | 1.0464
170.7895 | 1.0389
170.7922 | 1.0809
170.7949 | 1.1049
170.7976 | 1.0603
170.8002 | 1.0577
170.8029 | 1.0758
170.8056 | 1.0552
170.8083 | 1.0442
170.8109 | 1.0446
170.8136 | 1.0409
170.8163 | 1.0488
170.819 | 1.0598
170.8217 | 1.0969
170.8243 | 1.107
170.827 | 1.1094
170.8297 | 1.169
170.8324 | 1.1784
170.835 | 1.1888
170.8377 | 1.1466
170.8404 | 1.0689
170.8431 | 1.0706
170.8457 | 1.0588
170.8484 | 1.0743
170.8511 | 1.092
170.8538 | 1.0874
170.8565 | 1.0873
170.8591 | 1.1331
170.8618 | 1.1169
170.8645 | 1.1305
170.8672 | 1.0853
170.8698 | 1.0603
170.8725 | 1.0822
170.8752 | 1.0728
170.8779 | 1.0668
170.8805 | 1.0755
170.8832 | 1.0675
170.8859 | 1.0634
170.8886 | 1.061
170.8913 | 1.0947
170.8939 | 1.0839
170.8966 | 1.0789
170.8993 | 1.0952
170.902 | 1.112
170.9046 | 1.0958
170.9073 | 1.1153
170.91 | 1.1123
170.9127 | 1.0642
170.9153 | 1.0537
170.918 | 1.0549
170.9207 | 1.1066
170.9234 | 1.1172
170.9261 | 1.0691
170.9287 | 1.0691
170.9314 | 1.1119
170.9341 | 1.1117
170.9368 | 1.1324
170.9394 | 1.1907
170.9421 | 1.2882
170.9448 | 1.2276
170.9475 | 1.1514
170.9502 | 1.1655
170.9528 | 1.1296
170.9555 | 1.118
170.9582 | 1.1143
170.9609 | 1.0857
170.9635 | 1.0988
170.9662 | 1.1368
170.9689 | 1.1042
170.9716 | 1.0579
170.9743 | 1.0889
170.9769 | 1.1016
170.9796 | 1.119
170.9823 | 1.09
170.985 | 1.1041
170.9876 | 1.1171
170.9903 | 1.1019
170.993 | 1.1266
170.9957 | 1.1802
170.9984 | 1.2205
171.001 | 1.2819
171.0037 | 1.5799
171.0064 | 1.5647
171.0091 | 1.2995
171.0118 | 1.2013
171.0144 | 1.1533
171.0171 | 1.1504
171.0198 | 1.214
171.0225 | 1.2799
171.0251 | 1.378
171.0278 | 1.5609
171.0305 | 1.582
171.0332 | 1.4577
171.0359 | 1.2407
171.0385 | 1.1419
171.0412 | 1.1683
171.0439 | 1.2105
171.0466 | 1.2289
171.0492 | 1.1171
171.0519 | 1.1248
171.0546 | 1.1104
171.0573 | 1.1255
171.06 | 1.1286
171.0626 | 1.1635
171.0653 | 1.244
171.068 | 1.291
171.0707 | 1.4142
171.0734 | 1.5225
171.076 | 1.6411
171.0787 | 1.6342
171.0814 | 1.3686
171.0841 | 1.1755
171.0867 | 1.1335
171.0894 | 1.1359
171.0921 | 1.1297
171.0948 | 1.157
171.0975 | 1.187
171.1001 | 1.2634
171.1028 | 1.2769
171.1055 | 1.2199
171.1082 | 1.1869
171.1109 | 1.1036
171.1135 | 1.0769
171.1162 | 1.1219
171.1189 | 1.0738
171.1216 | 1.0787
171.1243 | 1.0987
171.1269 | 1.0951
171.1296 | 1.1354
171.1323 | 1.2133
171.135 | 1.2389
171.1377 | 1.2657
171.1403 | 1.2404
171.143 | 1.2128
171.1457 | 1.1742
171.1484 | 1.1226
171.151 | 1.0721
171.1537 | 1.0881
171.1564 | 1.0889
171.1591 | 1.0579
171.1618 | 1.0703
171.1644 | 1.0674
171.1671 | 1.0622
171.1698 | 1.0879
171.1725 | 1.1127
171.1752 | 1.1064
171.1778 | 1.074
171.1805 | 1.0789
171.1832 | 1.0932
171.1859 | 1.0637
171.1886 | 1.1018
171.1912 | 1.1003
171.1939 | 1.0836
171.1966 | 1.1235
171.1993 | 1.1037
171.202 | 1.0807
171.2046 | 1.055
171.2073 | 1.0989
171.21 | 1.1036
171.2127 | 1.1159
171.2154 | 1.152
171.218 | 1.1286
171.2207 | 1.0801
171.2234 | 1.0935
171.2261 | 1.0576
171.2288 | 1.072
171.2314 | 1.0564
171.2341 | 1.0698
171.2368 | 1.0799
171.2395 | 1.0873
171.2422 | 1.1107
171.2448 | 1.1191
171.2475 | 1.094
171.2502 | 1.0464
171.2529 | 1.0753
171.2556 | 1.1073
171.2582 | 1.0661
171.2609 | 1.0913
171.2636 | 1.1113
171.2663 | 1.0542
171.269 | 1.0878
171.2716 | 1.1523
171.2743 | 1.1137
171.277 | 1.0747
171.2797 | 1.0515
171.2824 | 1.0452
171.285 | 1.0625
171.2877 | 1.0708
171.2904 | 1.0673
171.2931 | 1.0658
171.2958 | 1.0544
171.2984 | 1.0481
171.3011 | 1.0676
171.3038 | 1.0841
171.3065 | 1.0653
171.3092 | 1.0765
171.3118 | 1.092
171.3145 | 1.0829
171.3172 | 1.0595
171.3199 | 1.0788
171.3226 | 1.0461
171.3252 | 1.0631
171.3279 | 1.0982
171.3306 | 1.0613
171.3333 | 1.0444
171.336 | 1.1115
171.3386 | 1.091
171.3413 | 1.1073
171.344 | 1.1491
171.3467 | 1.0941
171.3494 | 1.0505
171.3521 | 1.0614
171.3547 | 1.0775
171.3574 | 1.0799
171.3601 | 1.047
171.3628 | 1.0325
171.3655 | 1.0781
171.3681 | 1.1161
171.3708 | 1.062
171.3735 | 1.0749
171.3762 | 1.0778
171.3789 | 1.0365
171.3815 | 1.0308
171.3842 | 1.1077
171.3869 | 1.1602
171.3896 | 1.1355
171.3923 | 1.0989
171.3949 | 1.0846
171.3976 | 1.069
171.4003 | 1.0614
171.403 | 1.0696
171.4057 | 1.0704
171.4084 | 1.0394
171.411 | 1.0317
171.4137 | 1.0292
171.4164 | 1.0698
171.4191 | 1.0713
171.4218 | 1.081
171.4244 | 1.0506
171.4271 | 1.0413
171.4298 | 1.06
171.4325 | 1.0703
171.4352 | 1.1103
171.4379 | 1.1154
171.4405 | 1.0874
171.4432 | 1.1055
171.4459 | 1.1314
171.4486 | 1.0849
171.4513 | 1.0716
171.4539 | 1.0796
171.4566 | 1.0516
171.4593 | 1.0787
171.462 | 1.1109
171.4647 | 1.116
171.4673 | 1.0714
171.47 | 1.0804
171.4727 | 1.0865
171.4754 | 1.0921
171.4781 | 1.0577
171.4808 | 1.0645
171.4834 | 1.0943
171.4861 | 1.1091
171.4888 | 1.0751
171.4915 | 1.0785
171.4942 | 1.0474
171.4968 | 1.0593
171.4995 | 1.0702
171.5022 | 1.0918
171.5049 | 1.0925
171.5076 | 1.0668
171.5103 | 1.0553
171.5129 | 1.0462
171.5156 | 1.0755
171.5183 | 1.1095
171.521 | 1.0809
171.5237 | 1.0583
171.5263 | 1.0866
171.529 | 1.0765
171.5317 | 1.0793
171.5344 | 1.1008
171.5371 | 1.0663
171.5398 | 1.0994
171.5424 | 1.0768
171.5451 | 1.093
171.5478 | 1.0788
171.5505 | 1.0466
171.5532 | 1.1003
171.5559 | 1.1028
171.5585 | 1.0736
171.5612 | 1.0759
171.5639 | 1.0702
171.5666 | 1.1023
171.5693 | 1.1125
171.5719 | 1.1214
171.5746 | 1.11
171.5773 | 1.0572
171.58 | 1.0812
171.5827 | 1.0674
171.5854 | 1.0331
171.588 | 1.0504
171.5907 | 1.0614
171.5934 | 1.1087
171.5961 | 1.1033
171.5988 | 1.054
171.6015 | 1.0683
171.6041 | 1.0952
171.6068 | 1.0981
171.6095 | 1.0848
171.6122 | 1.0826
171.6149 | 1.0793
171.6176 | 1.0917
171.6202 | 1.0941
171.6229 | 1.0405
171.6256 | 1.0488
171.6283 | 1.0615
171.631 | 1.0661
171.6336 | 1.0711
171.6363 | 1.0687
171.639 | 1.0634
171.6417 | 1.0634
171.6444 | 1.0893
171.6471 | 1.0756
171.6497 | 1.0737
171.6524 | 1.0635
171.6551 | 1.0752
171.6578 | 1.0704
171.6605 | 1.0516
171.6632 | 1.0704
171.6658 | 1.0593
171.6685 | 1.0705
171.6712 | 1.0458
171.6739 | 1.074
171.6766 | 1.0746
171.6793 | 1.0738
171.6819 | 1.0623
171.6846 | 1.0655
171.6873 | 1.0867
171.69 | 1.0835
171.6927 | 1.0631
171.6954 | 1.0785
171.698 | 1.0704
171.7007 | 1.1114
171.7034 | 1.1018
171.7061 | 1.0873
171.7088 | 1.0923
171.7115 | 1.0837
171.7141 | 1.1126
171.7168 | 1.0814
171.7195 | 1.0876
171.7222 | 1.0835
171.7249 | 1.0711
171.7276 | 1.0859
171.7303 | 1.0989
171.7329 | 1.0897
171.7356 | 1.083
171.7383 | 1.085
171.741 | 1.0805
171.7437 | 1.0841
171.7463 | 1.0573
171.749 | 1.0532
171.7517 | 1.0823
171.7544 | 1.0808
171.7571 | 1.1155
171.7598 | 1.0884
171.7625 | 1.0751
171.7651 | 1.1102
171.7678 | 1.0612
171.7705 | 1.0435
171.7732 | 1.0817
171.7759 | 1.1034
171.7786 | 1.0809
171.7813 | 1.1014
171.7839 | 1.1131
171.7866 | 1.0674
171.7893 | 1.0841
171.792 | 1.1038
171.7947 | 1.0859
171.7973 | 1.0758
171.8 | 1.1142
171.8027 | 1.1079
171.8054 | 1.0777
171.8081 | 1.0724
171.8108 | 1.0615
171.8135 | 1.0633
171.8161 | 1.0789
171.8188 | 1.0875
171.8215 | 1.0958
171.8242 | 1.0917
171.8269 | 1.0856
171.8296 | 1.047
171.8322 | 1.0345
171.8349 | 1.0788
171.8376 | 1.0772
171.8403 | 1.0854
171.843 | 1.0448
171.8457 | 1.0458
171.8484 | 1.059
171.851 | 1.0688
171.8537 | 1.0454
171.8564 | 1.0304
171.8591 | 1.0229
171.8618 | 1.0765
171.8645 | 1.0854
171.8671 | 1.0725
171.8698 | 1.0524
171.8725 | 1.0571
171.8752 | 1.1125
171.8779 | 1.0971
171.8806 | 1.054
171.8833 | 1.0572
171.8859 | 1.0311
171.8886 | 1.0246
171.8913 | 1.0496
171.894 | 1.0585
171.8967 | 1.0567
171.8994 | 1.0617
171.9021 | 1.0444
171.9047 | 1.0793
171.9074 | 1.0949
171.9101 | 1.079
171.9128 | 1.0446
171.9155 | 1.0455
171.9182 | 1.0576
171.9208 | 1.0599
171.9235 | 1.0654
171.9262 | 1.073
171.9289 | 1.0974
171.9316 | 1.1164
171.9343 | 1.0931
171.937 | 1.0891
171.9396 | 1.0504
171.9423 | 1.0856
171.945 | 1.0735
171.9477 | 1.0553
171.9504 | 1.0595
171.9531 | 1.0479
171.9558 | 1.0761
171.9584 | 1.1023
171.9611 | 1.0688
171.9638 | 1.0561
171.9665 | 1.0406
171.9692 | 1.0958
171.9719 | 1.1113
171.9746 | 1.0978
171.9773 | 1.0647
171.9799 | 1.0609
171.9826 | 1.0695
171.9853 | 1.081
171.988 | 1.094
171.9907 | 1.0927
171.9934 | 1.0714
171.9961 | 1.0548
171.9987 | 1.0839
172.0014 | 1.094
172.0041 | 1.0708
172.0068 | 1.0878
172.0095 | 1.1023
172.0122 | 1.1385
172.0149 | 1.2128
172.0175 | 1.2113
172.0202 | 1.2068
172.0229 | 1.2221
172.0256 | 1.1424
172.0283 | 1.0994
172.031 | 1.1354
172.0337 | 1.1327
172.0363 | 1.1041
172.039 | 1.0971
172.0417 | 1.0967
172.0444 | 1.0782
172.0471 | 1.13
172.0498 | 1.1124
172.0525 | 1.0693
172.0551 | 1.1116
172.0578 | 1.1362
172.0605 | 1.1442
172.0632 | 1.1487
172.0659 | 1.1064
172.0686 | 1.129
172.0713 | 1.1562
172.074 | 1.1613
172.0766 | 1.0702
172.0793 | 1.1243
172.082 | 1.1374
172.0847 | 1.127
172.0874 | 1.132
172.0901 | 1.0849
172.0928 | 1.1083
172.0954 | 1.079
172.0981 | 1.0588
172.1008 | 1.0493
172.1035 | 1.0676
172.1062 | 1.0857
172.1089 | 1.0945
172.1116 | 1.083
172.1142 | 1.086
172.1169 | 1.067
172.1196 | 1.0662
172.1223 | 1.1064
172.125 | 1.0756
172.1277 | 1.0494
172.1304 | 1.0735
172.1331 | 1.0986
172.1357 | 1.0848
172.1384 | 1.1081
172.1411 | 1.0973
172.1438 | 1.1018
172.1465 | 1.1378
172.1492 | 1.0616
172.1519 | 1.0521
172.1545 | 1.049
172.1572 | 1.0554
172.1599 | 1.1273
172.1626 | 1.1042
172.1653 | 1.0785
172.168 | 1.0851
172.1707 | 1.0376
172.1734 | 1.0668
172.176 | 1.0871
172.1787 | 1.0763
172.1814 | 1.0679
172.1841 | 1.1051
172.1868 | 1.1033
172.1895 | 1.0636
172.1922 | 1.06
172.1949 | 1.0891
172.1975 | 1.0859
172.2002 | 1.0674
172.2029 | 1.0865
172.2056 | 1.0828
172.2083 | 1.0666
172.211 | 1.074
172.2137 | 1.079
172.2164 | 1.0725
172.2191 | 1.0823
172.2217 | 1.073
172.2244 | 1.0688
172.2271 | 1.0897
172.2298 | 1.0704
172.2325 | 1.0429
172.2352 | 1.1003
172.2379 | 1.1019
172.2406 | 1.058
172.2432 | 1.0677
172.2459 | 1.0526
172.2486 | 1.0675
172.2513 | 1.0757
172.254 | 1.0947
172.2567 | 1.0762
172.2594 | 1.0651
172.262 | 1.082
172.2647 | 1.086
172.2674 | 1.105
172.2701 | 1.0759
172.2728 | 1.071
172.2755 | 1.068
172.2782 | 1.0477
172.2809 | 1.0724
172.2836 | 1.0956
172.2862 | 1.0718
172.2889 | 1.0338
172.2916 | 1.0634
172.2943 | 1.0842
172.297 | 1.077
172.2997 | 1.0716
172.3024 | 1.1034
172.3051 | 1.1196
172.3077 | 1.0664
172.3104 | 1.0699
172.3131 | 1.0784
172.3158 | 1.0504
172.3185 | 1.0336
172.3212 | 1.0286
172.3239 | 1.072
172.3266 | 1.0829
172.3293 | 1.0815
172.3319 | 1.0734
172.3346 | 1.0408
172.3373 | 1.0561
172.34 | 1.0908
172.3427 | 1.0929
172.3454 | 1.0557
172.3481 | 1.0282
172.3508 | 1.0416
172.3535 | 1.0283
172.3561 | 1.0334
172.3588 | 1.0788
172.3615 | 1.079
172.3642 | 1.0314
172.3669 | 1.037
172.3696 | 1.0622
172.3723 | 1.0569
172.375 | 1.0778
172.3776 | 1.0924
172.3803 | 1.082
172.383 | 1.0623
172.3857 | 1.0569
172.3884 | 1.0663
172.3911 | 1.0855
172.3938 | 1.0754
172.3965 | 1.0764
172.3992 | 1.0676
172.4019 | 1.0443
172.4045 | 1.0534
172.4072 | 1.0905
172.4099 | 1.0888
172.4126 | 1.0413
172.4153 | 1.0919
172.418 | 1.0864
172.4207 | 1.0769
172.4234 | 1.0694
172.4261 | 1.0628
172.4287 | 1.0662
172.4314 | 1.0824
172.4341 | 1.0585
172.4368 | 1.0908
172.4395 | 1.0838
172.4422 | 1.06
172.4449 | 1.0899
172.4476 | 1.0982
172.4503 | 1.0789
172.4529 | 1.1211
172.4556 | 1.0623
172.4583 | 1.0399
172.461 | 1.0455
172.4637 | 1.1032
172.4664 | 1.0916
172.4691 | 1.0671
172.4718 | 1.0968
172.4745 | 1.0857
172.4772 | 1.0534
172.4798 | 1.0763
172.4825 | 1.0441
172.4852 | 1.0931
172.4879 | 1.0977
172.4906 | 1.0865
172.4933 | 1.0647
172.496 | 1.0927
172.4987 | 1.0916
172.5014 | 1.0673
172.504 | 1.0766
172.5067 | 1.0922
172.5094 | 1.1062
172.5121 | 1.0885
172.5148 | 1.0983
172.5175 | 1.1197
172.5202 | 1.0957
172.5229 | 1.0573
172.5256 | 1.0729
172.5283 | 1.0652
172.5309 | 1.0759
172.5336 | 1.1002
172.5363 | 1.1164
172.539 | 1.0875
172.5417 | 1.0526
172.5444 | 1.0721
172.5471 | 1.0576
172.5498 | 1.064
172.5525 | 1.0629
172.5552 | 1.0544
172.5579 | 1.0698
172.5605 | 1.1071
172.5632 | 1.0985
172.5659 | 1.0731
172.5686 | 1.1082
172.5713 | 1.1001
172.574 | 1.0497
172.5767 | 1.0987
172.5794 | 1.0821
172.5821 | 1.0743
172.5847 | 1.1015
172.5874 | 1.0966
172.5901 | 1.0718
172.5928 | 1.0564
172.5955 | 1.0864
172.5982 | 1.1133
172.6009 | 1.0782
172.6036 | 1.0946
172.6063 | 1.0935
172.609 | 1.0925
172.6117 | 1.0963
172.6143 | 1.1174
172.617 | 1.0764
172.6197 | 1.107
172.6224 | 1.1266
172.6251 | 1.0749
172.6278 | 1.0772
172.6305 | 1.0603
172.6332 | 1.0902
172.6359 | 1.0947
172.6386 | 1.0539
172.6413 | 1.0715
172.6439 | 1.1406
172.6466 | 1.1557
172.6493 | 1.0989
172.652 | 1.0798
172.6547 | 1.0468
172.6574 | 1.0587
172.6601 | 1.0764
172.6628 | 1.0717
172.6655 | 1.0406
172.6682 | 1.081
172.6709 | 1.0877
172.6735 | 1.0476
172.6762 | 1.0478
172.6789 | 1.0559
172.6816 | 1.0546
172.6843 | 1.0747
172.687 | 1.1038
172.6897 | 1.0758
172.6924 | 1.0888
172.6951 | 1.0951
172.6978 | 1.1172
172.7005 | 1.1353
172.7032 | 1.1348
172.7058 | 1.099
172.7085 | 1.0739
172.7112 | 1.09
172.7139 | 1.0983
172.7166 | 1.0944
172.7193 | 1.0837
172.722 | 1.0833
172.7247 | 1.0755
172.7274 | 1.0753
172.7301 | 1.0983
172.7328 | 1.1158
172.7355 | 1.0644
172.7381 | 1.0502
172.7408 | 1.0401
172.7435 | 1.0608
172.7462 | 1.0959
172.7489 | 1.0737
172.7516 | 1.1057
172.7543 | 1.12
172.757 | 1.1284
172.7597 | 1.097
172.7624 | 1.119
172.7651 | 1.0944
172.7678 | 1.0673
172.7704 | 1.099
172.7731 | 1.0488
172.7758 | 1.0455
172.7785 | 1.0413
172.7812 | 1.0696
172.7839 | 1.0543
172.7866 | 1.044
172.7893 | 1.0899
172.792 | 1.1155
172.7947 | 1.1124
172.7974 | 1.116
172.8001 | 1.1043
172.8028 | 1.0585
172.8054 | 1.0878
172.8081 | 1.1633
172.8108 | 1.1076
172.8135 | 1.0884
172.8162 | 1.0898
172.8189 | 1.0725
172.8216 | 1.0825
172.8243 | 1.1312
172.827 | 1.2022
172.8297 | 1.2157
172.8324 | 1.1205
172.8351 | 1.1216
172.8378 | 1.079
172.8404 | 1.0835
172.8431 | 1.0966
172.8458 | 1.0806
172.8485 | 1.0934
172.8512 | 1.0647
172.8539 | 1.0744
172.8566 | 1.0773
172.8593 | 1.067
172.862 | 1.104
172.8647 | 1.0845
172.8674 | 1.0565
172.8701 | 1.0653
172.8728 | 1.0732
172.8754 | 1.0892
172.8781 | 1.0566
172.8808 | 1.0494
172.8835 | 1.066
172.8862 | 1.0824
172.8889 | 1.098
172.8916 | 1.0627
172.8943 | 1.0564
172.897 | 1.0914
172.8997 | 1.0664
172.9024 | 1.1245
172.9051 | 1.1048
172.9078 | 1.0539
172.9105 | 1.0835
172.9131 | 1.0886
172.9158 | 1.0772
172.9185 | 1.074
172.9212 | 1.0937
172.9239 | 1.0748
172.9266 | 1.08
172.9293 | 1.0801
172.932 | 1.064
172.9347 | 1.079
172.9374 | 1.0667
172.9401 | 1.0651
172.9428 | 1.072
172.9455 | 1.0777
172.9482 | 1.0542
172.9508 | 1.0965
172.9535 | 1.1081
172.9562 | 1.0893
172.9589 | 1.1029
172.9616 | 1.0961
172.9643 | 1.1183
172.967 | 1.1161
172.9697 | 1.0987
172.9724 | 1.0795
172.9751 | 1.0377
172.9778 | 1.0656
172.9805 | 1.0756
172.9832 | 1.1239
172.9859 | 1.1357
172.9886 | 1.1098
172.9912 | 1.1355
172.9939 | 1.122
172.9966 | 1.1571
172.9993 | 1.1224
173.002 | 1.0725
173.0047 | 1.1278
173.0074 | 1.164
173.0101 | 1.1221
173.0128 | 1.1058
173.0155 | 1.0921
173.0182 | 1.157
173.0209 | 1.1672
173.0236 | 1.1606
173.0263 | 1.1086
173.029 | 1.1447
173.0317 | 1.195
173.0344 | 1.1266
173.037 | 1.0468
173.0397 | 1.1215
173.0424 | 1.1532
173.0451 | 1.1072
173.0478 | 1.1002
173.0505 | 1.1369
173.0532 | 1.1156
173.0559 | 1.1892
173.0586 | 1.2421
173.0613 | 1.2076
173.064 | 1.1497
173.0667 | 1.1274
173.0694 | 1.1036
173.0721 | 1.0551
173.0748 | 1.1049
173.0775 | 1.1791
173.0802 | 1.238
173.0829 | 1.22
173.0855 | 1.33
173.0882 | 1.536
173.0909 | 2.0316
173.0936 | 2.7486
173.0963 | 6.1274
173.099 | 12.4586
173.1017 | 20.8568
173.1044 | 24.7031
173.1071 | 15.1351
173.1098 | 5.9154
173.1125 | 1.877
173.1152 | 1.2436
173.1179 | 1.131
173.1206 | 1.0516
173.1233 | 1.0836
173.126 | 1.0787
173.1286 | 1.0715
173.1313 | 1.12
173.134 | 1.1106
173.1367 | 1.0471
173.1394 | 1.0941
173.1421 | 1.0999
173.1448 | 1.0803
173.1475 | 1.1083
173.1502 | 1.0747
173.1529 | 1.0837
173.1556 | 1.0823
173.1583 | 1.1271
173.161 | 1.0904
173.1637 | 1.0807
173.1664 | 1.0828
173.1691 | 1.0922
173.1718 | 1.0952
173.1745 | 1.121
173.1772 | 1.1213
173.1799 | 1.1024
173.1825 | 1.1009
173.1852 | 1.084
173.1879 | 1.066
173.1906 | 1.0915
173.1933 | 1.0563
173.196 | 1.1274
173.1987 | 1.1451
173.2014 | 1.1064
173.2041 | 1.1388
173.2068 | 1.1181
173.2095 | 1.1364
173.2122 | 1.137
173.2149 | 1.0988
173.2176 | 1.0775
173.2203 | 1.0986
173.223 | 1.1806
173.2257 | 1.1471
173.2284 | 1.0742
173.2311 | 1.0604
173.2338 | 1.0688
173.2365 | 1.106
173.2392 | 1.0807
173.2418 | 1.0777
173.2445 | 1.0444
173.2472 | 1.0399
173.2499 | 1.0762
173.2526 | 1.0855
173.2553 | 1.1107
173.258 | 1.1476
173.2607 | 1.0887
173.2634 | 1.1385
173.2661 | 1.1085
173.2688 | 1.0621
173.2715 | 1.0617
173.2742 | 1.0603
173.2769 | 1.0538
173.2796 | 1.0842
173.2823 | 1.1279
173.285 | 1.1228
173.2877 | 1.0427
173.2904 | 1.0297
173.2931 | 1.069
173.2958 | 1.0912
173.2985 | 1.1157
173.3012 | 1.0841
173.3039 | 1.0914
173.3065 | 1.1137
173.3092 | 1.0835
173.3119 | 1.057
173.3146 | 1.0754
173.3173 | 1.0947
173.32 | 1.0864
173.3227 | 1.0581
173.3254 | 1.0704
173.3281 | 1.0983
173.3308 | 1.0953
173.3335 | 1.0552
173.3362 | 1.1078
173.3389 | 1.1086
173.3416 | 1.073
173.3443 | 1.1
173.347 | 1.0899
173.3497 | 1.0738
173.3524 | 1.0453
173.3551 | 1.0808
173.3578 | 1.1003
173.3605 | 1.0666
173.3632 | 1.1023
173.3659 | 1.1215
173.3686 | 1.0782
173.3713 | 1.1061
173.374 | 1.0569
173.3767 | 1.0181
173.3794 | 1.0301
173.382 | 1.0643
173.3847 | 1.1029
173.3874 | 1.1119
173.3901 | 1.1208
173.3928 | 1.0842
173.3955 | 1.0998
173.3982 | 1.0685
173.4009 | 1.0817
173.4036 | 1.0833
173.4063 | 1.0686
173.409 | 1.0909
173.4117 | 1.071
173.4144 | 1.0562
173.4171 | 1.073
173.4198 | 1.0877
173.4225 | 1.0577
173.4252 | 1.0797
173.4279 | 1.0726
173.4306 | 1.0407
173.4333 | 1.0624
173.436 | 1.0576
173.4387 | 1.0717
173.4414 | 1.0851
173.4441 | 1.0571
173.4468 | 1.0482
173.4495 | 1.0638
173.4522 | 1.0858
173.4549 | 1.0989
173.4576 | 1.0871
173.4603 | 1.1011
173.463 | 1.0984
173.4657 | 1.0829
173.4683 | 1.0568
173.471 | 1.0388
173.4737 | 1.0535
173.4764 | 1.0821
173.4791 | 1.0611
173.4818 | 1.054
173.4845 | 1.0569
173.4872 | 1.1243
173.4899 | 1.0855
173.4926 | 1.1006
173.4953 | 1.0674
173.498 | 1.0655
173.5007 | 1.0795
173.5034 | 1.0936
173.5061 | 1.0711
173.5088 | 1.1074
173.5115 | 1.0688
173.5142 | 1.0711
173.5169 | 1.0714
173.5196 | 1.0426
173.5223 | 1.0285
173.525 | 1.0753
173.5277 | 1.1002
173.5304 | 1.0919
173.5331 | 1.1259
173.5358 | 1.0886
173.5385 | 1.1051
173.5412 | 1.0793
173.5439 | 1.0776
173.5466 | 1.0953
173.5493 | 1.083
173.552 | 1.0701
173.5547 | 1.0806
173.5574 | 1.1239
173.5601 | 1.102
173.5628 | 1.0631
173.5655 | 1.0411
173.5682 | 1.0547
173.5709 | 1.0548
173.5736 | 1.0731
173.5763 | 1.0695
173.579 | 1.0818
173.5817 | 1.0796
173.5844 | 1.091
173.5871 | 1.0996
173.5898 | 1.0884
173.5925 | 1.0839
173.5951 | 1.0912
173.5978 | 1.0443
173.6005 | 1.0692
173.6032 | 1.0749
173.6059 | 1.0512
173.6086 | 1.0689
173.6113 | 1.0843
173.614 | 1.0593
173.6167 | 1.0466
173.6194 | 1.0758
173.6221 | 1.0717
173.6248 | 1.0587
173.6275 | 1.0503
173.6302 | 1.0557
173.6329 | 1.0524
173.6356 | 1.0483
173.6383 | 1.0653
173.641 | 1.0737
173.6437 | 1.0909
173.6464 | 1.0836
173.6491 | 1.0868
173.6518 | 1.0782
173.6545 | 1.072
173.6572 | 1.0559
173.6599 | 1.0902
173.6626 | 1.1161
173.6653 | 1.1038
173.668 | 1.0796
173.6707 | 1.0471
173.6734 | 1.0432
173.6761 | 1.029
173.6788 | 1.035
173.6815 | 1.0474
173.6842 | 1.0729
173.6869 | 1.1014
173.6896 | 1.0852
173.6923 | 1.0712
173.695 | 1.0576
173.6977 | 1.0517
173.7004 | 1.0689
173.7031 | 1.0851
173.7058 | 1.132
173.7085 | 1.0907
173.7112 | 1.0281
173.7139 | 1.0679
173.7166 | 1.0823
173.7193 | 1.0851
173.722 | 1.0704
173.7247 | 1.056
173.7274 | 1.0594
173.7301 | 1.0613
173.7328 | 1.0788
173.7355 | 1.0922
173.7382 | 1.0491
173.7409 | 1.0625
173.7436 | 1.0841
173.7463 | 1.103
173.749 | 1.0706
173.7517 | 1.0735
173.7544 | 1.0853
173.7571 | 1.0757
173.7598 | 1.0622
173.7625 | 1.0709
173.7652 | 1.0782
173.7679 | 1.1012
173.7706 | 1.0734
173.7733 | 1.0884
173.776 | 1.0848
173.7787 | 1.0694
173.7814 | 1.055
173.7841 | 1.0593
173.7868 | 1.0946
173.7895 | 1.0729
173.7922 | 1.0462
173.7949 | 1.0644
173.7976 | 1.1613
173.8003 | 1.1626
173.803 | 1.0639
173.8057 | 1.0445
173.8084 | 1.0793
173.8111 | 1.1056
173.8138 | 1.104
173.8165 | 1.1059
173.8192 | 1.0746
173.8219 | 1.1126
173.8246 | 1.1311
173.8273 | 1.1121
173.83 | 1.0769
173.8327 | 1.0859
173.8354 | 1.1164
173.8381 | 1.1079
173.8408 | 1.1112
173.8435 | 1.1273
173.8462 | 1.072
173.8489 | 1.1154
173.8516 | 1.1097
173.8543 | 1.0881
173.857 | 1.0855
173.8597 | 1.0907
173.8624 | 1.1044
173.8651 | 1.0971
173.8678 | 1.1396
173.8705 | 1.1015
173.8732 | 1.0469
173.8759 | 1.0747
173.8786 | 1.0619
173.8813 | 1.082
173.884 | 1.1105
173.8867 | 1.0699
173.8894 | 1.0601
173.8921 | 1.0964
173.8948 | 1.0641
173.8975 | 1.0738
173.9002 | 1.0974
173.9029 | 1.094
173.9056 | 1.0635
173.9083 | 1.0798
173.911 | 1.0922
173.9137 | 1.0792
173.9164 | 1.0624
173.9191 | 1.0501
173.9218 | 1.0501
173.9245 | 1.0417
173.9272 | 1.065
173.9299 | 1.0889
173.9326 | 1.0602
173.9353 | 1.0865
173.938 | 1.0778
173.9407 | 1.0856
173.9434 | 1.072
173.9461 | 1.0871
173.9488 | 1.0867
173.9515 | 1.0579
173.9542 | 1.0699
173.9569 | 1.0608
173.9596 | 1.0554
173.9623 | 1.0947
173.965 | 1.1395
173.9677 | 1.0867
173.9704 | 1.0301
173.9731 | 1.0399
173.9758 | 1.0549
173.9785 | 1.0471
173.9812 | 1.0846
173.9839 | 1.1207
173.9866 | 1.1141
173.9893 | 1.0542
173.992 | 1.0583
173.9947 | 1.0815
173.9974 | 1.0825
174.0001 | 1.1258
174.0028 | 1.0969
174.0055 | 1.0874
174.0082 | 1.1125
174.0109 | 1.1078
174.0136 | 1.1366
174.0163 | 1.1783
174.019 | 1.2034
174.0217 | 1.3131
174.0244 | 1.2309
174.0271 | 1.1897
174.0298 | 1.318
174.0325 | 1.7503
174.0352 | 2.6504
174.0379 | 3.53
174.0406 | 3.8975
174.0434 | 2.9463
174.0461 | 1.6981
174.0488 | 1.218
174.0515 | 1.1781
174.0542 | 1.1374
174.0569 | 1.0683
174.0596 | 1.1628
174.0623 | 1.1331
174.065 | 1.1163
174.0677 | 1.0841
174.0704 | 1.077
174.0731 | 1.1108
174.0758 | 1.1753
174.0785 | 1.1598
174.0812 | 1.1822
174.0839 | 1.2081
174.0866 | 1.2065
174.0893 | 1.2385
174.092 | 1.1918
174.0947 | 1.1915
174.0974 | 1.2915
174.1001 | 1.4863
174.1028 | 1.6255
174.1055 | 1.7313
174.1082 | 1.6651
174.1109 | 1.4572
174.1136 | 1.2205
174.1163 | 1.1566
174.119 | 1.0854
174.1217 | 1.0886
174.1244 | 1.0947
174.1271 | 1.0508
174.1298 | 1.0682
174.1325 | 1.1063
174.1352 | 1.0983
174.1379 | 1.0718
174.1406 | 1.1257
174.1433 | 1.1503
174.146 | 1.1628
174.1487 | 1.1153
174.1514 | 1.0474
174.1542 | 1.0599
174.1569 | 1.0933
174.1596 | 1.098
174.1623 | 1.0656
174.165 | 1.0879
174.1677 | 1.1161
174.1704 | 1.0981
174.1731 | 1.0814
174.1758 | 1.0641
174.1785 | 1.08
174.1812 | 1.0968
174.1839 | 1.1018
174.1866 | 1.111
174.1893 | 1.0945
174.192 | 1.0633
174.1947 | 1.0567
174.1974 | 1.0518
174.2001 | 1.0984
174.2028 | 1.0909
174.2055 | 1.0974
174.2082 | 1.0807
174.2109 | 1.0732
174.2136 | 1.0764
174.2163 | 1.1111
174.219 | 1.0782
174.2217 | 1.0674
174.2244 | 1.0663
174.2271 | 1.059
174.2298 | 1.04
174.2325 | 1.0481
174.2352 | 1.0729
174.2379 | 1.0441
174.2406 | 1.0525
174.2433 | 1.0728
174.246 | 1.0715
174.2487 | 1.0737
174.2515 | 1.0749
174.2542 | 1.0995
174.2569 | 1.0716
174.2596 | 1.0627
174.2623 | 1.0687
174.265 | 1.1253
174.2677 | 1.1082
174.2704 | 1.1158
174.2731 | 1.0778
174.2758 | 1.099
174.2785 | 1.1363
174.2812 | 1.1068
174.2839 | 1.0713
174.2866 | 1.064
174.2893 | 1.0642
174.292 | 1.0655
174.2947 | 1.0408
174.2974 | 1.0374
174.3001 | 1.0601
174.3028 | 1.1072
174.3055 | 1.1305
174.3082 | 1.1211
174.3109 | 1.0864
174.3136 | 1.0535
174.3164 | 1.0716
174.3191 | 1.0968
174.3218 | 1.1111
174.3245 | 1.0897
174.3272 | 1.0671
174.3299 | 1.0967
174.3326 | 1.1055
174.3353 | 1.089
174.338 | 1.0944
174.3407 | 1.0895
174.3434 | 1.0942
174.3461 | 1.1222
174.3488 | 1.0945
174.3515 | 1.1103
174.3542 | 1.1013
174.3569 | 1.0761
174.3596 | 1.0684
174.3623 | 1.077
174.365 | 1.085
174.3677 | 1.088
174.3704 | 1.0664
174.3731 | 1.115
174.3758 | 1.0883
174.3785 | 1.0979
174.3812 | 1.0857
174.3839 | 1.0723
174.3867 | 1.0729
174.3894 | 1.0953
174.3921 | 1.0699
174.3948 | 1.0501
174.3975 | 1.0785
174.4002 | 1.0528
174.4029 | 1.039
174.4056 | 1.0124
174.4083 | 1.0527
174.411 | 1.0824
174.4137 | 1.0629
174.4164 | 1.0715
174.4191 | 1.0876
174.4218 | 1.0754
174.4245 | 1.0875
174.4272 | 1.0767
174.4299 | 1.0506
174.4326 | 1.0756
174.4353 | 1.1013
174.438 | 1.0997
174.4407 | 1.0397
174.4435 | 1.0388
174.4462 | 1.0575
174.4489 | 1.0959
174.4516 | 1.0918
174.4543 | 1.101
174.457 | 1.0583
174.4597 | 1.041
174.4624 | 1.0617
174.4651 | 1.0967
174.4678 | 1.0934
174.4705 | 1.0682
174.4732 | 1.0674
174.4759 | 1.0728
174.4786 | 1.0639
174.4813 | 1.0417
174.484 | 1.0583
174.4867 | 1.0702
174.4894 | 1.0802
174.4921 | 1.1143
174.4948 | 1.0774
174.4976 | 1.0654
174.5003 | 1.0481
174.503 | 1.0326
174.5057 | 1.0636
174.5084 | 1.076
174.5111 | 1.0635
174.5138 | 1.0762
174.5165 | 1.0597
174.5192 | 1.0411
174.5219 | 1.0893
174.5246 | 1.0721
174.5273 | 1.0901
174.53 | 1.109
174.5327 | 1.0769
174.5354 | 1.0733
174.5381 | 1.0693
174.5408 | 1.0687
174.5435 | 1.1047
174.5463 | 1.1174
174.549 | 1.0905
174.5517 | 1.1143
174.5544 | 1.1082
174.5571 | 1.0619
174.5598 | 1.1233
174.5625 | 1.0893
174.5652 | 1.0511
174.5679 | 1.0587
174.5706 | 1.0858
174.5733 | 1.0802
174.576 | 1.076
174.5787 | 1.1011
174.5814 | 1.1107
174.5841 | 1.0622
174.5868 | 1.0481
174.5895 | 1.1021
174.5923 | 1.0698
174.595 | 1.0973
174.5977 | 1.1096
174.6004 | 1.0621
174.6031 | 1.0851
174.6058 | 1.1236
174.6085 | 1.0926
174.6112 | 1.115
174.6139 | 1.078
174.6166 | 1.0684
174.6193 | 1.1257
174.622 | 1.101
174.6247 | 1.0704
174.6274 | 1.0835
174.6301 | 1.0688
174.6328 | 1.0476
174.6355 | 1.0993
174.6383 | 1.1154
174.641 | 1.0688
174.6437 | 1.0567
174.6464 | 1.0673
174.6491 | 1.1056
174.6518 | 1.0975
174.6545 | 1.0736
174.6572 | 1.0827
174.6599 | 1.0703
174.6626 | 1.0521
174.6653 | 1.0922
174.668 | 1.1187
174.6707 | 1.0593
174.6735 | 1.043
174.6762 | 1.0602
174.6789 | 1.0717
174.6816 | 1.0629
174.6843 | 1.077
174.687 | 1.0956
174.6897 | 1.0927
174.6924 | 1.0821
174.6951 | 1.075
174.6978 | 1.0776
174.7005 | 1.0823
174.7032 | 1.1141
174.7059 | 1.0987
174.7086 | 1.0868
174.7113 | 1.0464
174.7141 | 1.0473
174.7168 | 1.089
174.7195 | 1.056
174.7222 | 1.0399
174.7249 | 1.0665
174.7276 | 1.0623
174.7303 | 1.0733
174.733 | 1.0596
174.7357 | 1.0225
174.7384 | 1.0615
174.7411 | 1.0869
174.7438 | 1.0713
174.7465 | 1.1016
174.7492 | 1.0815
174.752 | 1.0864
174.7547 | 1.1194
174.7574 | 1.0663
174.7601 | 1.0449
174.7628 | 1.0402
174.7655 | 1.0505
174.7682 | 1.0299
174.7709 | 1.0344
174.7736 | 1.072
174.7763 | 1.0999
174.779 | 1.1165
174.7817 | 1.091
174.7844 | 1.064
174.7871 | 1.0586
174.7899 | 1.0469
174.7926 | 1.0348
174.7953 | 1.0769
174.798 | 1.093
174.8007 | 1.0776
174.8034 | 1.0693
174.8061 | 1.0532
174.8088 | 1.0845
174.8115 | 1.078
174.8142 | 1.0779
174.8169 | 1.072
174.8196 | 1.0849
174.8223 | 1.1073
174.8251 | 1.1308
174.8278 | 1.1264
174.8305 | 1.1186
174.8332 | 1.1171
174.8359 | 1.1054
174.8386 | 1.0786
174.8413 | 1.0716
174.844 | 1.0818
174.8467 | 1.0968
174.8494 | 1.0802
174.8521 | 1.1032
174.8548 | 1.1025
174.8575 | 1.0813
174.8603 | 1.0771
174.863 | 1.0773
174.8657 | 1.1307
174.8684 | 1.103
174.8711 | 1.0717
174.8738 | 1.0737
174.8765 | 1.0676
174.8792 | 1.0803
174.8819 | 1.0919
174.8846 | 1.1239
174.8873 | 1.0979
174.89 | 1.0652
174.8928 | 1.0821
174.8955 | 1.0773
174.8982 | 1.0772
174.9009 | 1.1092
174.9036 | 1.1075
174.9063 | 1.0582
174.909 | 1.1007
174.9117 | 1.0887
174.9144 | 1.0384
174.9171 | 1.021
174.9198 | 1.0368
174.9226 | 1.0618
174.9253 | 1.1002
174.928 | 1.1193
174.9307 | 1.0919
174.9334 | 1.1159
174.9361 | 1.1331
174.9388 | 1.1283
174.9415 | 1.1009
174.9442 | 1.1426
174.9469 | 1.1494
174.9496 | 1.0838
174.9524 | 1.0891
174.9551 | 1.1046
174.9578 | 1.0535
174.9605 | 1.0658
174.9632 | 1.1002
174.9659 | 1.0652
174.9686 | 1.0659
174.9713 | 1.066
174.974 | 1.0754
174.9767 | 1.0774
174.9794 | 1.0723
174.9821 | 1.1143
174.9848 | 1.091
174.9876 | 1.1055
174.9903 | 1.0605
174.993 | 1.0709
174.9957 | 1.1156
174.9984 | 1.1505
175.0011 | 1.1733
175.0038 | 1.0961
175.0065 | 1.1198
175.0092 | 1.0965
175.012 | 1.0967
175.0147 | 1.1064
175.0174 | 1.0975
175.0201 | 1.0976
175.0228 | 1.1069
175.0255 | 1.1172
175.0282 | 1.1539
175.0309 | 1.1654
175.0336 | 1.1441
175.0363 | 1.1291
175.039 | 1.2364
175.0418 | 1.288
175.0445 | 1.2243
175.0472 | 1.2534
175.0499 | 1.1732
175.0526 | 1.0939
175.0553 | 1.0937
175.058 | 1.0992
175.0607 | 1.1188
175.0634 | 1.093
175.0661 | 1.1536
175.0689 | 1.1513
175.0716 | 1.2205
175.0743 | 1.2783
175.077 | 1.1696
175.0797 | 1.0919
175.0824 | 1.0911
175.0851 | 1.0885
175.0878 | 1.1073
175.0905 | 1.1177
175.0932 | 1.1224
175.0959 | 1.11
175.0987 | 1.1217
175.1014 | 1.1308
175.1041 | 1.1427
175.1068 | 1.1681
175.1095 | 1.147
175.1122 | 1.1154
175.1149 | 1.1637
175.1176 | 1.1002
175.1203 | 1.0747
175.123 | 1.053
175.1258 | 1.0494
175.1285 | 1.0564
175.1312 | 1.0787
175.1339 | 1.0847
175.1366 | 1.064
175.1393 | 1.0541
175.142 | 1.0295
175.1447 | 1.0367
175.1474 | 1.0991
175.1502 | 1.0692
175.1529 | 1.0554
175.1556 | 1.0753
175.1583 | 1.048
175.161 | 1.0239
175.1637 | 1.0484
175.1664 | 1.0602
175.1691 | 1.1231
175.1718 | 1.099
175.1745 | 1.0773
175.1773 | 1.0807
175.18 | 1.0716
175.1827 | 1.0413
175.1854 | 1.0968
175.1881 | 1.0527
175.1908 | 1.0693
175.1935 | 1.0784
175.1962 | 1.0835
175.1989 | 1.0509
175.2017 | 1.0579
175.2044 | 1.0373
175.2071 | 1.0364
175.2098 | 1.0856
175.2125 | 1.1002
175.2152 | 1.0675
175.2179 | 1.0987
175.2206 | 1.0881
175.2233 | 1.0675
175.226 | 1.0717
175.2288 | 1.078
175.2315 | 1.0659
175.2342 | 1.0672
175.2369 | 1.055
175.2396 | 1.0535
175.2423 | 1.067
175.245 | 1.081
175.2477 | 1.0459
175.2504 | 1.0527
175.2532 | 1.0751
175.2559 | 1.112
175.2586 | 1.1315
175.2613 | 1.1142
175.264 | 1.0498
175.2667 | 1.0547
175.2694 | 1.0854
175.2721 | 1.0688
175.2748 | 1.066
175.2776 | 1.0484
175.2803 | 1.0428
175.283 | 1.1
175.2857 | 1.0887
175.2884 | 1.0512
175.2911 | 1.0537
175.2938 | 1.0821
175.2965 | 1.0604
175.2993 | 1.0973
175.302 | 1.0705
175.3047 | 1.0658
175.3074 | 1.0877
175.3101 | 1.1072
175.3128 | 1.0462
175.3155 | 1.0761
175.3182 | 1.0725
175.3209 | 1.0652
175.3237 | 1.0448
175.3264 | 1.0658
175.3291 | 1.0634
175.3318 | 1.0554
175.3345 | 1.0692
175.3372 | 1.103
175.3399 | 1.067
175.3426 | 1.0385
175.3453 | 1.0608
175.3481 | 1.0832
175.3508 | 1.068
175.3535 | 1.0522
175.3562 | 1.0686
175.3589 | 1.0909
175.3616 | 1.057
175.3643 | 1.0514
175.367 | 1.0654
175.3698 | 1.0355
175.3725 | 1.0372
175.3752 | 1.0949
175.3779 | 1.073
175.3806 | 1.0709
175.3833 | 1.078
175.386 | 1.0697
175.3887 | 1.0886
175.3915 | 1.0908
175.3942 | 1.0869
175.3969 | 1.1259
175.3996 | 1.1334
175.4023 | 1.0904
175.405 | 1.0788
175.4077 | 1.0888
175.4104 | 1.0621
175.4132 | 1.1169
175.4159 | 1.0765
175.4186 | 1.06
175.4213 | 1.0595
175.424 | 1.087
175.4267 | 1.0595
175.4294 | 1.0639
175.4321 | 1.1015
175.4349 | 1.1327
175.4376 | 1.1249
175.4403 | 1.1038
175.443 | 1.0856
175.4457 | 1.0674
175.4484 | 1.0907
175.4511 | 1.0874
175.4538 | 1.062
175.4566 | 1.0954
175.4593 | 1.0585
175.462 | 1.0336
175.4647 | 1.0221
175.4674 | 1.0265
175.4701 | 1.0737
175.4728 | 1.0853
175.4756 | 1.0872
175.4783 | 1.069
175.481 | 1.0596
175.4837 | 1.0567
175.4864 | 1.0512
175.4891 | 1.0808
175.4918 | 1.1186
175.4945 | 1.0806
175.4973 | 1.0657
175.5 | 1.0696
175.5027 | 1.0595
175.5054 | 1.1337
175.5081 | 1.0973
175.5108 | 1.0648
175.5135 | 1.0644
175.5162 | 1.0539
175.519 | 1.0718
175.5217 | 1.0848
175.5244 | 1.0954
175.5271 | 1.0789
175.5298 | 1.073
175.5325 | 1.0762
175.5352 | 1.0812
175.5379 | 1.0757
175.5407 | 1.1332
175.5434 | 1.1198
175.5461 | 1.0512
175.5488 | 1.0558
175.5515 | 1.0772
175.5542 | 1.0915
175.5569 | 1.0733
175.5597 | 1.0676
175.5624 | 1.045
175.5651 | 1.0697
175.5678 | 1.0473
175.5705 | 1.0615
175.5732 | 1.0686
175.5759 | 1.0932
175.5787 | 1.0915
175.5814 | 1.1065
175.5841 | 1.0596
175.5868 | 1.0187
175.5895 | 1.0658
175.5922 | 1.0881
175.5949 | 1.0788
175.5976 | 1.0473
175.6004 | 1.0723
175.6031 | 1.0955
175.6058 | 1.0951
175.6085 | 1.0686
175.6112 | 1.0645
175.6139 | 1.0744
175.6166 | 1.0482
175.6194 | 1.09
175.6221 | 1.065
175.6248 | 1.07
175.6275 | 1.1005
175.6302 | 1.0952
175.6329 | 1.0737
175.6356 | 1.0942
175.6384 | 1.0541
175.6411 | 1.0522
175.6438 | 1.0566
175.6465 | 1.0886
175.6492 | 1.0446
175.6519 | 1.0634
175.6546 | 1.0615
175.6574 | 1.0701
175.6601 | 1.1029
175.6628 | 1.0942
175.6655 | 1.0862
175.6682 | 1.0895
175.6709 | 1.0928
175.6736 | 1.1268
175.6764 | 1.0532
175.6791 | 1.0414
175.6818 | 1.0684
175.6845 | 1.0554
175.6872 | 1.0542
175.6899 | 1.0776
175.6926 | 1.0565
175.6954 | 1.0579
175.6981 | 1.0805
175.7008 | 1.0831
175.7035 | 1.0591
175.7062 | 1.0333
175.7089 | 1.0497
175.7117 | 1.0588
175.7144 | 1.0785
175.7171 | 1.0508
175.7198 | 1.0344
175.7225 | 1.062
175.7252 | 1.0711
175.7279 | 1.0606
175.7307 | 1.0656
175.7334 | 1.0684
175.7361 | 1.1305
175.7388 | 1.1028
175.7415 | 1.0737
175.7442 | 1.0793
175.7469 | 1.053
175.7497 | 1.0725
175.7524 | 1.0803
175.7551 | 1.0432
175.7578 | 1.0649
175.7605 | 1.087
175.7632 | 1.0537
175.7659 | 1.0534
175.7687 | 1.1034
175.7714 | 1.092
175.7741 | 1.074
175.7768 | 1.0792
175.7795 | 1.0873
175.7822 | 1.0717
175.7849 | 1.0711
175.7877 | 1.0596
175.7904 | 1.0703
175.7931 | 1.0465
175.7958 | 1.0337
175.7985 | 1.0484
175.8012 | 1.0523
175.804 | 1.0535
175.8067 | 1.0581
175.8094 | 1.0367
175.8121 | 1.0554
175.8148 | 1.1407
175.8175 | 1.0995
175.8202 | 1.0609
175.823 | 1.0449
175.8257 | 1.0569
175.8284 | 1.0406
175.8311 | 1.0629
175.8338 | 1.0557
175.8365 | 1.0612
175.8393 | 1.0949
175.842 | 1.0847
175.8447 | 1.0299
175.8474 | 1.0532
175.8501 | 1.0421
175.8528 | 1.0449
175.8556 | 1.0577
175.8583 | 1.04
175.861 | 1.0955
175.8637 | 1.0802
175.8664 | 1.087
175.8691 | 1.0565
175.8718 | 1.0297
175.8746 | 1.0464
175.8773 | 1.0499
175.88 | 1.081
175.8827 | 1.0686
175.8854 | 1.0682
175.8881 | 1.0839
175.8909 | 1.0693
175.8936 | 1.0734
175.8963 | 1.0673
175.899 | 1.082
175.9017 | 1.0993
175.9044 | 1.0517
175.9072 | 1.0949
175.9099 | 1.0728
175.9126 | 1.046
175.9153 | 1.0734
175.918 | 1.0731
175.9207 | 1.0573
175.9235 | 1.0462
175.9262 | 1.1231
175.9289 | 1.1214
175.9316 | 1.091
175.9343 | 1.0795
175.937 | 1.0542
175.9398 | 1.0967
175.9425 | 1.0975
175.9452 | 1.0975
175.9479 | 1.137
175.9506 | 1.0982
175.9533 | 1.0916
175.9561 | 1.0899
175.9588 | 1.1018
175.9615 | 1.0993
175.9642 | 1.0685
175.9669 | 1.0854
175.9696 | 1.1241
175.9724 | 1.1344
175.9751 | 1.0775
175.9778 | 1.0366
175.9805 | 1.0443
175.9832 | 1.0682
175.9859 | 1.0687
175.9887 | 1.049
175.9914 | 1.0793
175.9941 | 1.1044
175.9968 | 1.0869
175.9995 | 1.1026
176.0022 | 1.1017
176.005 | 1.1607
176.0077 | 1.1541
176.0104 | 1.0935
176.0131 | 1.1171
176.0158 | 1.0802
176.0185 | 1.0584
176.0213 | 1.0486
176.024 | 1.0715
176.0267 | 1.0889
176.0294 | 1.1053
176.0321 | 1.1394
176.0348 | 1.1774
176.0376 | 1.0824
176.0403 | 1.1414
176.043 | 1.145
176.0457 | 1.1
176.0484 | 1.0956
176.0511 | 1.1004
176.0539 | 1.1067
176.0566 | 1.0792
176.0593 | 1.065
176.062 | 1.0838
176.0647 | 1.0864
176.0675 | 1.1227
176.0702 | 1.0721
176.0729 | 1.0761
176.0756 | 1.1462
176.0783 | 1.1566
176.081 | 1.1172
176.0838 | 1.0517
176.0865 | 1.0487
176.0892 | 1.0476
176.0919 | 1.0689
176.0946 | 1.1242
176.0973 | 1.1092
176.1001 | 1.1401
176.1028 | 1.1161
176.1055 | 1.1132
176.1082 | 1.1041
176.1109 | 1.0488
176.1137 | 1.0801
176.1164 | 1.0908
176.1191 | 1.0773
176.1218 | 1.0585
176.1245 | 1.0626
176.1272 | 1.0385
176.13 | 1.0462
176.1327 | 1.054
176.1354 | 1.0608
176.1381 | 1.0443
176.1408 | 1.0722
176.1435 | 1.0436
176.1463 | 1.0623
176.149 | 1.0729
176.1517 | 1.0859
176.1544 | 1.0713
176.1571 | 1.0771
176.1599 | 1.1067
176.1626 | 1.1169
176.1653 | 1.0692
176.168 | 1.0412
176.1707 | 1.0471
176.1734 | 1.0771
176.1762 | 1.0925
176.1789 | 1.1049
176.1816 | 1.0624
176.1843 | 1.1075
176.187 | 1.0953
176.1898 | 1.0524
176.1925 | 1.0662
176.1952 | 1.0559
176.1979 | 1.0566
176.2006 | 1.092
176.2033 | 1.0777
176.2061 | 1.0823
176.2088 | 1.0631
176.2115 | 1.093
176.2142 | 1.0748
176.2169 | 1.0617
176.2197 | 1.0821
176.2224 | 1.0746
176.2251 | 1.0866
176.2278 | 1.0729
176.2305 | 1.0586
176.2333 | 1.0921
176.236 | 1.0941
176.2387 | 1.1042
176.2414 | 1.0984
176.2441 | 1.0973
176.2468 | 1.0638
176.2496 | 1.0851
176.2523 | 1.0691
176.255 | 1.1051
176.2577 | 1.1192
176.2604 | 1.0604
176.2632 | 1.0619
176.2659 | 1.0511
176.2686 | 1.0481
176.2713 | 1.0422
176.274 | 1.0235
176.2768 | 1.0498
176.2795 | 1.0617
176.2822 | 1.0873
176.2849 | 1.1263
176.2876 | 1.1402
176.2904 | 1.0668
176.2931 | 1.0442
176.2958 | 1.0361
176.2985 | 1.0187
176.3012 | 1.0354
176.3039 | 1.0461
176.3067 | 1.0758
176.3094 | 1.1114
176.3121 | 1.0754
176.3148 | 1.0709
176.3175 | 1.0771
176.3203 | 1.0819
176.323 | 1.0544
176.3257 | 1.0508
176.3284 | 1.0371
176.3311 | 1.0457
176.3339 | 1.0536
176.3366 | 1.0695
176.3393 | 1.0518
176.342 | 1.0576
176.3447 | 1.0957
176.3475 | 1.1283
176.3502 | 1.1148
176.3529 | 1.0818
176.3556 | 1.0826
176.3583 | 1.077
176.3611 | 1.072
176.3638 | 1.0467
176.3665 | 1.0586
176.3692 | 1.0705
176.3719 | 1.0573
176.3747 | 1.0439
176.3774 | 1.0839
176.3801 | 1.0815
176.3828 | 1.0644
176.3855 | 1.0504
176.3883 | 1.0505
176.391 | 1.0607
176.3937 | 1.0527
176.3964 | 1.0587
176.3991 | 1.0576
176.4019 | 1.0478
176.4046 | 1.0714
176.4073 | 1.0916
176.41 | 1.0604
176.4127 | 1.0903
176.4155 | 1.0931
176.4182 | 1.1059
176.4209 | 1.1029
176.4236 | 1.0693
176.4263 | 1.0657
176.4291 | 1.0635
176.4318 | 1.0942
176.4345 | 1.0938
176.4372 | 1.0709
176.4399 | 1.0862
176.4427 | 1.1218
176.4454 | 1.1298
176.4481 | 1.0726
176.4508 | 1.085
176.4535 | 1.0875
176.4563 | 1.1121
176.459 | 1.0849
176.4617 | 1.0872
176.4644 | 1.0562
176.4671 | 1.0389
176.4699 | 1.0188
176.4726 | 1.0513
176.4753 | 1.0843
176.478 | 1.0584
176.4808 | 1.0885
176.4835 | 1.1029
176.4862 | 1.077
176.4889 | 1.1073
176.4916 | 1.0854
176.4944 | 1.0414
176.4971 | 1.1106
176.4998 | 1.0969
176.5025 | 1.0725
176.5052 | 1.0701
176.508 | 1.0697
176.5107 | 1.058
176.5134 | 1.0476
176.5161 | 1.0492
176.5188 | 1.0545
176.5216 | 1.0589
176.5243 | 1.0597
176.527 | 1.1176
176.5297 | 1.1178
176.5324 | 1.0613
176.5352 | 1.0303
176.5379 | 1.0423
176.5406 | 1.0437
176.5433 | 1.0614
176.5461 | 1.0685
176.5488 | 1.0671
176.5515 | 1.0551
176.5542 | 1.1177
176.5569 | 1.0947
176.5597 | 1.0602
176.5624 | 1.0456
176.5651 | 1.0928
176.5678 | 1.1223
176.5705 | 1.0499
176.5733 | 1.0406
176.576 | 1.0584
176.5787 | 1.0873
176.5814 | 1.1336
176.5842 | 1.1177
176.5869 | 1.0833
176.5896 | 1.0616
176.5923 | 1.0306
176.595 | 1.0614
176.5978 | 1.0829
176.6005 | 1.0484
176.6032 | 1.0726
176.6059 | 1.1029
176.6086 | 1.0807
176.6114 | 1.0591
176.6141 | 1.0222
176.6168 | 1.0644
176.6195 | 1.0466
176.6223 | 1.0291
176.625 | 1.0545
176.6277 | 1.0544
176.6304 | 1.0524
176.6331 | 1.0518
176.6359 | 1.0774
176.6386 | 1.0594
176.6413 | 1.0583
176.644 | 1.0855
176.6468 | 1.0963
176.6495 | 1.0656
176.6522 | 1.0363
176.6549 | 1.0607
176.6576 | 1.1081
176.6604 | 1.0606
176.6631 | 1.0625
176.6658 | 1.0954
176.6685 | 1.094
176.6713 | 1.0656
176.674 | 1.0633
176.6767 | 1.0725
176.6794 | 1.0509
176.6821 | 1.0579
176.6849 | 1.0585
176.6876 | 1.1063
176.6903 | 1.1084
176.693 | 1.0688
176.6958 | 1.0813
176.6985 | 1.0751
176.7012 | 1.1049
176.7039 | 1.0826
176.7066 | 1.054
176.7094 | 1.0444
176.7121 | 1.0842
176.7148 | 1.0803
176.7175 | 1.063
176.7203 | 1.0734
176.723 | 1.0789
176.7257 | 1.0766
176.7284 | 1.0831
176.7311 | 1.0823
176.7339 | 1.0642
176.7366 | 1.0524
176.7393 | 1.0425
176.742 | 1.0609
176.7448 | 1.1001
176.7475 | 1.0561
176.7502 | 1.0631
176.7529 | 1.0493
176.7556 | 1.0705
176.7584 | 1.094
176.7611 | 1.0777
176.7638 | 1.0401
176.7665 | 1.0753
176.7693 | 1.0989
176.772 | 1.0912
176.7747 | 1.1015
176.7774 | 1.0806
176.7802 | 1.1214
176.7829 | 1.1077
176.7856 | 1.0469
176.7883 | 1.0457
176.791 | 1.059
176.7938 | 1.0523
176.7965 | 1.0336
176.7992 | 1.048
176.8019 | 1.0676
176.8047 | 1.0813
176.8074 | 1.0884
176.8101 | 1.0637
176.8128 | 1.0535
176.8156 | 1.0328
176.8183 | 1.0905
176.821 | 1.0939
176.8237 | 1.059
176.8264 | 1.0729
176.8292 | 1.0609
176.8319 | 1.0692
176.8346 | 1.0766
176.8373 | 1.0692
176.8401 | 1.0499
176.8428 | 1.0577
176.8455 | 1.0759
176.8482 | 1.0591
176.851 | 1.1007
176.8537 | 1.1077
176.8564 | 1.0471
176.8591 | 1.0485
176.8619 | 1.0398
176.8646 | 1.0819
176.8673 | 1.0629
176.87 | 1.0833
176.8727 | 1.0733
176.8755 | 1.0576
176.8782 | 1.0865
176.8809 | 1.0846
176.8836 | 1.1197
176.8864 | 1.0952
176.8891 | 1.0493
176.8918 | 1.0648
176.8945 | 1.0772
176.8973 | 1.0878
176.9 | 1.1359
176.9027 | 1.1539
176.9054 | 1.089
176.9082 | 1.0685
176.9109 | 1.0946
176.9136 | 1.0935
176.9163 | 1.0573
176.9191 | 1.0594
176.9218 | 1.0931
176.9245 | 1.0954
176.9272 | 1.1855
176.9299 | 1.2252
176.9327 | 1.1988
176.9354 | 1.2904
176.9381 | 1.3017
176.9408 | 1.2084
176.9436 | 1.1258
176.9463 | 1.1035
176.949 | 1.1093
176.9517 | 1.09
176.9545 | 1.0738
176.9572 | 1.1258
176.9599 | 1.1092
176.9626 | 1.0784
176.9654 | 1.0941
176.9681 | 1.1354
176.9708 | 1.0969
176.9735 | 1.0996
176.9763 | 1.0932
176.979 | 1.1438
176.9817 | 1.1774
176.9844 | 1.2058
176.9872 | 1.1416
176.9899 | 1.0896
176.9926 | 1.0579
176.9953 | 1.0821
176.9981 | 1.0997
177.0008 | 1.0786
177.0035 | 1.0882
177.0062 | 1.1449
177.009 | 1.2005
177.0117 | 1.2825
177.0144 | 1.4439
177.0171 | 1.6594
177.0199 | 1.6772
177.0226 | 1.6612
177.0253 | 1.3564
177.028 | 1.3562
177.0308 | 1.4799
177.0335 | 1.3773
177.0362 | 1.3101
177.0389 | 1.1782
177.0417 | 1.086
177.0444 | 1.0883
177.0471 | 1.1294
177.0498 | 1.1767
177.0525 | 1.2045
177.0553 | 1.172
177.058 | 1.173
177.0607 | 1.0925
177.0634 | 1.0881
177.0662 | 1.0733
177.0689 | 1.0633
177.0716 | 1.0912
177.0743 | 1.0827
177.0771 | 1.0946
177.0798 | 1.1167
177.0825 | 1.1098
177.0852 | 1.1507
177.088 | 1.189
177.0907 | 1.2101
177.0934 | 1.1544
177.0961 | 1.1126
177.0989 | 1.1137
177.1016 | 1.0721
177.1043 | 1.0673
177.1071 | 1.0637
177.1098 | 1.0589
177.1125 | 1.0784
177.1152 | 1.0702
177.118 | 1.077
177.1207 | 1.093
177.1234 | 1.0505
177.1261 | 1.0994
177.1289 | 1.0824
177.1316 | 1.0861
177.1343 | 1.0775
177.137 | 1.1032
177.1398 | 1.1111
177.1425 | 1.0636
177.1452 | 1.0495
177.1479 | 1.0933
177.1507 | 1.0656
177.1534 | 1.0798
177.1561 | 1.0839
177.1588 | 1.0622
177.1616 | 1.0505
177.1643 | 1.1115
177.167 | 1.1272
177.1697 | 1.0591
177.1725 | 1.059
177.1752 | 1.0534
177.1779 | 1.0682
177.1807 | 1.0719
177.1834 | 1.0346
177.1861 | 1.0704
177.1888 | 1.0518
177.1916 | 1.0611
177.1943 | 1.0816
177.197 | 1.0781
177.1997 | 1.1048
177.2025 | 1.0807
177.2052 | 1.0867
177.2079 | 1.0905
177.2106 | 1.0865
177.2134 | 1.0546
177.2161 | 1.0735
177.2188 | 1.0909
177.2215 | 1.0715
177.2243 | 1.0567
177.227 | 1.0567
177.2297 | 1.0672
177.2325 | 1.1258
177.2352 | 1.1512
177.2379 | 1.0743
177.2406 | 1.069
177.2434 | 1.0696
177.2461 | 1.0807
177.2488 | 1.0623
177.2515 | 1.0769
177.2543 | 1.1054
177.257 | 1.085
177.2597 | 1.0818
177.2624 | 1.12
177.2652 | 1.1019
177.2679 | 1.102
177.2706 | 1.0845
177.2733 | 1.062
177.2761 | 1.0518
177.2788 | 1.0405
177.2815 | 1.0598
177.2843 | 1.0867
177.287 | 1.0722
177.2897 | 1.0694
177.2924 | 1.077
177.2952 | 1.0708
177.2979 | 1.0841
177.3006 | 1.0698
177.3033 | 1.0642
177.3061 | 1.0689
177.3088 | 1.1061
177.3115 | 1.1002
177.3143 | 1.109
177.317 | 1.0653
177.3197 | 1.1002
177.3224 | 1.0686
177.3252 | 1.0805
177.3279 | 1.0885
177.3306 | 1.1035
177.3333 | 1.0717
177.3361 | 1.0806
177.3388 | 1.1016
177.3415 | 1.0658
177.3443 | 1.0669
177.347 | 1.0662
177.3497 | 1.0826
177.3524 | 1.1168
177.3552 | 1.097
177.3579 | 1.08
177.3606 | 1.1138
177.3633 | 1.1373
177.3661 | 1.0955
177.3688 | 1.0413
177.3715 | 1.0682
177.3743 | 1.1022
177.377 | 1.1093
177.3797 | 1.082
177.3824 | 1.0506
177.3852 | 1.0575
177.3879 | 1.0533
177.3906 | 1.1005
177.3933 | 1.0548
177.3961 | 1.0754
177.3988 | 1.0901
177.4015 | 1.0575
177.4043 | 1.0773
177.407 | 1.0807
177.4097 | 1.0659
177.4124 | 1.0882
177.4152 | 1.0998
177.4179 | 1.0831
177.4206 | 1.083
177.4234 | 1.1323
177.4261 | 1.155
177.4288 | 1.1507
177.4315 | 1.1385
177.4343 | 1.0539
177.437 | 1.0525
177.4397 | 1.0975
177.4425 | 1.0798
177.4452 | 1.0694
177.4479 | 1.0978
177.4506 | 1.16
177.4534 | 1.1423
177.4561 | 1.0932
177.4588 | 1.0604
177.4615 | 1.071
177.4643 | 1.0767
177.467 | 1.0732
177.4697 | 1.0871
177.4725 | 1.119
177.4752 | 1.076
177.4779 | 1.0671
177.4806 | 1.0598
177.4834 | 1.0656
177.4861 | 1.0931
177.4888 | 1.0843
177.4916 | 1.0642
177.4943 | 1.058
177.497 | 1.0628
177.4997 | 1.0438
177.5025 | 1.0592
177.5052 | 1.0935
177.5079 | 1.0521
177.5107 | 1.0326
177.5134 | 1.0784
177.5161 | 1.0793
177.5188 | 1.0652
177.5216 | 1.0493
177.5243 | 1.1098
177.527 | 1.1098
177.5298 | 1.0768
177.5325 | 1.0598
177.5352 | 1.0835
177.5379 | 1.1057
177.5407 | 1.1429
177.5434 | 1.1135
177.5461 | 1.0613
177.5489 | 1.0721
177.5516 | 1.085
177.5543 | 1.0592
177.557 | 1.0446
177.5598 | 1.1002
177.5625 | 1.1221
177.5652 | 1.0614
177.568 | 1.0584
177.5707 | 1.0552
177.5734 | 1.039
177.5761 | 1.0641
177.5789 | 1.0934
177.5816 | 1.0736
177.5843 | 1.0734
177.5871 | 1.1051
177.5898 | 1.0932
177.5925 | 1.0605
177.5952 | 1.0744
177.598 | 1.0868
177.6007 | 1.0728
177.6034 | 1.0495
177.6062 | 1.0657
177.6089 | 1.0685
177.6116 | 1.0847
177.6144 | 1.0323
177.6171 | 1.0376
177.6198 | 1.0759
177.6225 | 1.0933
177.6253 | 1.0527
177.628 | 1.0315
177.6307 | 1.0598
177.6335 | 1.0757
177.6362 | 1.0631
177.6389 | 1.09
177.6417 | 1.0731
177.6444 | 1.1133
177.6471 | 1.1328
177.6498 | 1.1123
177.6526 | 1.058
177.6553 | 1.0882
177.658 | 1.1062
177.6608 | 1.0836
177.6635 | 1.1065
177.6662 | 1.1042
177.6689 | 1.0876
177.6717 | 1.0945
177.6744 | 1.1084
177.6771 | 1.0628
177.6799 | 1.0602
177.6826 | 1.0703
177.6853 | 1.0621
177.6881 | 1.0628
177.6908 | 1.0872
177.6935 | 1.0805
177.6962 | 1.0774
177.699 | 1.0613
177.7017 | 1.0692
177.7044 | 1.0837
177.7072 | 1.0978
177.7099 | 1.0788
177.7126 | 1.0633
177.7154 | 1.0491
177.7181 | 1.0793
177.7208 | 1.0953
177.7235 | 1.0717
177.7263 | 1.0731
177.729 | 1.1321
177.7317 | 1.1558
177.7345 | 1.1138
177.7372 | 1.0783
177.7399 | 1.075
177.7427 | 1.0581
177.7454 | 1.081
177.7481 | 1.1167
177.7509 | 1.1222
177.7536 | 1.0773
177.7563 | 1.039
177.759 | 1.0582
177.7618 | 1.0833
177.7645 | 1.0698
177.7672 | 1.0695
177.77 | 1.0622
177.7727 | 1.0662
177.7754 | 1.084
177.7782 | 1.05
177.7809 | 1.0658
177.7836 | 1.0706
177.7863 | 1.0761
177.7891 | 1.0929
177.7918 | 1.0646
177.7945 | 1.0756
177.7973 | 1.0754
177.8 | 1.0285
177.8027 | 1.0479
177.8055 | 1.0661
177.8082 | 1.0774
177.8109 | 1.0883
177.8137 | 1.0707
177.8164 | 1.0767
177.8191 | 1.0533
177.8219 | 1.0844
177.8246 | 1.1207
177.8273 | 1.0416
177.83 | 1.0414
177.8328 | 1.0884
177.8355 | 1.109
177.8382 | 1.0738
177.841 | 1.0728
177.8437 | 1.0995
177.8464 | 1.0718
177.8492 | 1.0814
177.8519 | 1.0698
177.8546 | 1.069
177.8574 | 1.069
177.8601 | 1.0833
177.8628 | 1.0663
177.8655 | 1.0882
177.8683 | 1.0812
177.871 | 1.0449
177.8737 | 1.0429
177.8765 | 1.0863
177.8792 | 1.0998
177.8819 | 1.0263
177.8847 | 1.0645
177.8874 | 1.0758
177.8901 | 1.0787
177.8929 | 1.0461
177.8956 | 1.0699
177.8983 | 1.0663
177.9011 | 1.051
177.9038 | 1.11
177.9065 | 1.0716
177.9092 | 1.0557
177.912 | 1.0444
177.9147 | 1.0398
177.9174 | 1.0762
177.9202 | 1.0904
177.9229 | 1.088
177.9256 | 1.1
177.9284 | 1.0645
177.9311 | 1.0578
177.9338 | 1.0637
177.9366 | 1.0355
177.9393 | 1.0659
177.942 | 1.0744
177.9448 | 1.0864
177.9475 | 1.0748
177.9502 | 1.0783
177.953 | 1.0651
177.9557 | 1.0608
177.9584 | 1.0744
177.9612 | 1.0813
177.9639 | 1.1058
177.9666 | 1.0628
177.9694 | 1.0381
177.9721 | 1.1018
177.9748 | 1.1089
177.9776 | 1.0672
177.9803 | 1.0375
177.983 | 1.0966
177.9858 | 1.1253
177.9885 | 1.1225
177.9912 | 1.1207
177.9939 | 1.1173
177.9967 | 1.1187
177.9994 | 1.1071
178.0021 | 1.1187
178.0049 | 1.1462
178.0076 | 1.1028
178.0103 | 1.1083
178.0131 | 1.137
178.0158 | 1.1637
178.0185 | 1.173
178.0213 | 1.1924
178.024 | 1.1931
178.0267 | 1.1842
178.0295 | 1.1182
178.0322 | 1.0533
178.0349 | 1.1074
178.0377 | 1.1295
178.0404 | 1.0707
178.0431 | 1.0916
178.0459 | 1.1724
178.0486 | 1.1156
178.0513 | 1.1623
178.0541 | 1.1783
178.0568 | 1.1039
178.0595 | 1.0684
178.0623 | 1.0615
178.065 | 1.0798
178.0677 | 1.0702
178.0705 | 1.0551
178.0732 | 1.0735
178.0759 | 1.0398
178.0787 | 1.0468
178.0814 | 1.0934
178.0841 | 1.0785
178.0868 | 1.0824
178.0896 | 1.0622
178.0923 | 1.0804
178.095 | 1.0925
178.0978 | 1.0612
178.1005 | 1.064
178.1032 | 1.0593
178.106 | 1.0722
178.1087 | 1.069
178.1114 | 1.1185
178.1142 | 1.0899
178.1169 | 1.0483
178.1196 | 1.0563
178.1224 | 1.0714
178.1251 | 1.0684
178.1279 | 1.0585
178.1306 | 1.0784
178.1333 | 1.0461
178.1361 | 1.0113
178.1388 | 1.0465
178.1415 | 1.0752
178.1443 | 1.0734
178.147 | 1.0752
178.1497 | 1.0821
178.1525 | 1.0487
178.1552 | 1.0655
178.1579 | 1.0999
178.1607 | 1.0999
178.1634 | 1.0566
178.1661 | 1.0685
178.1689 | 1.0832
178.1716 | 1.0618
178.1743 | 1.0688
178.1771 | 1.0486
178.1798 | 1.1169
178.1825 | 1.0894
178.1853 | 1.056
178.188 | 1.0461
178.1907 | 1.0551
178.1935 | 1.0542
178.1962 | 1.0842
178.1989 | 1.065
178.2017 | 1.0403
178.2044 | 1.032
178.2071 | 1.0492
178.2099 | 1.0587
178.2126 | 1.0734
178.2153 | 1.0773
178.2181 | 1.0952
178.2208 | 1.1052
178.2235 | 1.1021
178.2263 | 1.0582
178.229 | 1.0841
178.2317 | 1.0666
178.2345 | 1.0516
178.2372 | 1.0671
178.2399 | 1.1152
178.2427 | 1.0622
178.2454 | 1.0446
178.2481 | 1.0691
178.2509 | 1.0787
178.2536 | 1.1031
178.2563 | 1.0853
178.2591 | 1.0973
178.2618 | 1.0641
178.2645 | 1.0643
178.2673 | 1.0707
178.27 | 1.0629
178.2727 | 1.0814
178.2755 | 1.0726
178.2782 | 1.0806
178.2809 | 1.0808
178.2837 | 1.0907
178.2864 | 1.1179
178.2892 | 1.0982
178.2919 | 1.091
178.2946 | 1.09
178.2974 | 1.1136
178.3001 | 1.086
178.3028 | 1.0499
178.3056 | 1.086
178.3083 | 1.0976
178.311 | 1.1173
178.3138 | 1.0943
178.3165 | 1.0775
178.3192 | 1.0984
178.322 | 1.097
178.3247 | 1.0592
178.3274 | 1.0396
178.3302 | 1.0567
178.3329 | 1.0349
178.3356 | 1.0511
178.3384 | 1.0343
178.3411 | 1.034
178.3439 | 1.0967
178.3466 | 1.0964
178.3493 | 1.0665
178.3521 | 1.0592
178.3548 | 1.0328
178.3575 | 1.033
178.3603 | 1.0782
178.363 | 1.069
178.3657 | 1.0676
178.3685 | 1.0803
178.3712 | 1.0584
178.3739 | 1.0685
178.3767 | 1.0949
178.3794 | 1.0632
178.3821 | 1.1011
178.3849 | 1.0995
178.3876 | 1.0591
178.3903 | 1.0558
178.3931 | 1.0608
178.3958 | 1.0943
178.3986 | 1.0967
178.4013 | 1.081
178.404 | 1.0517
178.4068 | 1.0621
178.4095 | 1.0517
178.4122 | 1.0491
178.415 | 1.0299
178.4177 | 1.044
178.4204 | 1.0682
178.4232 | 1.0742
178.4259 | 1.0641
178.4286 | 1.0675
178.4314 | 1.0694
178.4341 | 1.0453
178.4368 | 1.0492
178.4396 | 1.0462
178.4423 | 1.0449
178.4451 | 1.0344
178.4478 | 1.0639
178.4505 | 1.1173
178.4533 | 1.1133
178.456 | 1.0512
178.4587 | 1.0383
178.4615 | 1.063
178.4642 | 1.0765
178.4669 | 1.0618
178.4697 | 1.0971
178.4724 | 1.0711
178.4752 | 1.0641
178.4779 | 1.1132
178.4806 | 1.1114
178.4834 | 1.0958
178.4861 | 1.0576
178.4888 | 1.0434
178.4916 | 1.0882
178.4943 | 1.044
178.497 | 1.0764
178.4998 | 1.0938
178.5025 | 1.06
178.5052 | 1.0675
178.508 | 1.1274
178.5107 | 1.0819
178.5135 | 1.0836
178.5162 | 1.0769
178.5189 | 1.0512
178.5217 | 1.0972
178.5244 | 1.0956
178.5271 | 1.0846
178.5299 | 1.0812
178.5326 | 1.0689
178.5353 | 1.0889
178.5381 | 1.0797
178.5408 | 1.0621
178.5436 | 1.0988
178.5463 | 1.1158
178.549 | 1.1273
178.5518 | 1.1096
178.5545 | 1.0979
178.5572 | 1.1096
178.56 | 1.1041
178.5627 | 1.0538
178.5655 | 1.0391
178.5682 | 1.0551
178.5709 | 1.0697
178.5737 | 1.0715
178.5764 | 1.0772
178.5791 | 1.0408
178.5819 | 1.0219
178.5846 | 1.0345
178.5873 | 1.0559
178.5901 | 1.0796
178.5928 | 1.0612
178.5956 | 1.0654
178.5983 | 1.0723
178.601 | 1.0635
178.6038 | 1.0177
178.6065 | 1.0513
178.6092 | 1.0686
178.612 | 1.0405
178.6147 | 1.0551
178.6175 | 1.0794
178.6202 | 1.0884
178.6229 | 1.0889
178.6257 | 1.0851
178.6284 | 1.098
178.6311 | 1.0953
178.6339 | 1.0756
178.6366 | 1.074
178.6393 | 1.057
178.6421 | 1.0592
178.6448 | 1.087
178.6476 | 1.0661
178.6503 | 1.0651
178.653 | 1.0579
178.6558 | 1.0535
178.6585 | 1.0727
178.6612 | 1.0564
178.664 | 1.0365
178.6667 | 1.0261
178.6695 | 1.0466
178.6722 | 1.0756
178.6749 | 1.074
178.6777 | 1.0699
178.6804 | 1.0709
178.6831 | 1.096
178.6859 | 1.1094
178.6886 | 1.091
178.6914 | 1.1002
178.6941 | 1.0902
178.6968 | 1.0338
178.6996 | 1.0789
178.7023 | 1.0873
178.7051 | 1.0688
178.7078 | 1.0853
178.7105 | 1.0567
178.7133 | 1.0654
178.716 | 1.1219
178.7187 | 1.1074
178.7215 | 1.0625
178.7242 | 1.0261
178.727 | 1.0349
178.7297 | 1.0648
178.7324 | 1.0707
178.7352 | 1.0954
178.7379 | 1.0866
178.7406 | 1.0597
178.7434 | 1.0873
178.7461 | 1.0691
178.7489 | 1.0629
178.7516 | 1.1141
178.7543 | 1.1202
178.7571 | 1.0561
178.7598 | 1.0623
178.7625 | 1.0716
178.7653 | 1.0606
178.768 | 1.0881
178.7708 | 1.1
178.7735 | 1.0915
178.7762 | 1.0803
178.779 | 1.081
178.7817 | 1.0799
178.7845 | 1.0634
178.7872 | 1.074
178.7899 | 1.0425
178.7927 | 1.0718
178.7954 | 1.1372
178.7981 | 1.1146
178.8009 | 1.0939
178.8036 | 1.0816
178.8064 | 1.0791
178.8091 | 1.1343
178.8118 | 1.1133
178.8146 | 1.0794
178.8173 | 1.0661
178.8201 | 1.0757
178.8228 | 1.0647
178.8255 | 1.0649
178.8283 | 1.0772
178.831 | 1.07
178.8337 | 1.055
178.8365 | 1.0664
178.8392 | 1.0769
178.842 | 1.1263
178.8447 | 1.0855
178.8474 | 1.0611
178.8502 | 1.0771
178.8529 | 1.0647
178.8557 | 1.0444
178.8584 | 1.0533
178.8611 | 1.0782
178.8639 | 1.0824
178.8666 | 1.0591
178.8694 | 1.0976
178.8721 | 1.0714
178.8748 | 1.0496
178.8776 | 1.0871
178.8803 | 1.0639
178.8831 | 1.0398
178.8858 | 1.0337
178.8885 | 1.0585
178.8913 | 1.0884
178.894 | 1.0818
178.8967 | 1.0798
178.8995 | 1.0805
178.9022 | 1.074
178.905 | 1.0615
178.9077 | 1.0533
178.9104 | 1.0863
178.9132 | 1.0806
178.9159 | 1.081
178.9187 | 1.0825
178.9214 | 1.081
178.9241 | 1.0962
178.9269 | 1.0906
178.9296 | 1.0495
178.9324 | 1.0668
178.9351 | 1.0891
178.9378 | 1.09
178.9406 | 1.0831
178.9433 | 1.0699
178.9461 | 1.0716
178.9488 | 1.0943
178.9515 | 1.1058
178.9543 | 1.1097
178.957 | 1.0703
178.9597 | 1.0565
178.9625 | 1.1315
178.9652 | 1.1388
178.968 | 1.1529
178.9707 | 1.2343
178.9734 | 1.3023
178.9762 | 1.1871
178.9789 | 1.158
178.9817 | 1.1031
178.9844 | 1.0688
178.9872 | 1.1071
178.9899 | 1.1716
178.9926 | 1.2131
178.9954 | 1.2372
178.9981 | 1.2737
179.0008 | 1.3006
179.0036 | 1.1748
179.0063 | 1.1369
179.0091 | 1.0707
179.0118 | 1.0753
179.0145 | 1.0874
179.0173 | 1.0676
179.02 | 1.0715
179.0228 | 1.1799
179.0255 | 1.2896
179.0282 | 1.3878
179.031 | 1.3977
179.0337 | 1.6368
179.0365 | 1.6556
179.0392 | 1.4753
179.0419 | 1.4477
179.0447 | 1.4348
179.0474 | 1.5724
179.0502 | 1.6721
179.0529 | 1.706
179.0556 | 1.8249
179.0584 | 1.6412
179.0611 | 1.3372
179.0639 | 1.199
179.0666 | 1.2307
179.0693 | 1.365
179.0721 | 1.2459
179.0748 | 1.1916
179.0776 | 1.1106
179.0803 | 1.1058
179.0831 | 1.1222
179.0858 | 1.1061
179.0885 | 1.0758
179.0913 | 1.1071
179.094 | 1.0862
179.0968 | 1.0834
179.0995 | 1.1074
179.1022 | 1.0918
179.105 | 1.1021
179.1077 | 1.0957
179.1105 | 1.0639
179.1132 | 1.0877
179.1159 | 1.0933
179.1187 | 1.0659
179.1214 | 1.1008
179.1242 | 1.0808
179.1269 | 1.0364
179.1296 | 1.0841
179.1324 | 1.1254
179.1351 | 1.0824
179.1379 | 1.0818
179.1406 | 1.0617
179.1434 | 1.1147
179.1461 | 1.1541
179.1488 | 1.1466
179.1516 | 1.0612
179.1543 | 1.0753
179.1571 | 1.0524
179.1598 | 1.0602
179.1625 | 1.073
179.1653 | 1.0557
179.168 | 1.0665
179.1708 | 1.0438
179.1735 | 1.0876
179.1763 | 1.0992
179.179 | 1.0933
179.1817 | 1.1281
179.1845 | 1.09
179.1872 | 1.0876
179.19 | 1.0971
179.1927 | 1.0958
179.1954 | 1.1081
179.1982 | 1.0745
179.2009 | 1.025
179.2037 | 1.06
179.2064 | 1.0813
179.2092 | 1.0652
179.2119 | 1.0612
179.2146 | 1.0693
179.2174 | 1.0542
179.2201 | 1.058
179.2229 | 1.0575
179.2256 | 1.1065
179.2283 | 1.0601
179.2311 | 1.0328
179.2338 | 1.0335
179.2366 | 1.0885
179.2393 | 1.0955
179.2421 | 1.0972
179.2448 | 1.0802
179.2475 | 1.074
179.2503 | 1.1053
179.253 | 1.072
179.2558 | 1.0404
179.2585 | 1.053
179.2612 | 1.0588
179.264 | 1.0613
179.2667 | 1.0594
179.2695 | 1.0965
179.2722 | 1.0909
179.275 | 1.0565
179.2777 | 1.0567
179.2804 | 1.0715
179.2832 | 1.0588
179.2859 | 1.0806
179.2887 | 1.0911
179.2914 | 1.1054
179.2941 | 1.0832
179.2969 | 1.0449
179.2996 | 1.0788
179.3024 | 1.1013
179.3051 | 1.092
179.3079 | 1.0949
179.3106 | 1.0855
179.3133 | 1.0801
179.3161 | 1.1275
179.3188 | 1.0978
179.3216 | 1.0705
179.3243 | 1.078
179.3271 | 1.0546
179.3298 | 1.0764
179.3325 | 1.1014
179.3353 | 1.0594
179.338 | 1.068
179.3408 | 1.0676
179.3435 | 1.0622
179.3463 | 1.075
179.349 | 1.1181
179.3517 | 1.0915
179.3545 | 1.0963
179.3572 | 1.0693
179.36 | 1.0845
179.3627 | 1.0561
179.3655 | 1.0963
179.3682 | 1.1139
179.3709 | 1.0604
179.3737 | 1.0544
179.3764 | 1.0698
179.3792 | 1.0498
179.3819 | 1.0628
179.3847 | 1.1055
179.3874 | 1.0694
179.3901 | 1.0498
179.3929 | 1.0889
179.3956 | 1.0953
179.3984 | 1.0737
179.4011 | 1.0892
179.4039 | 1.1194
179.4066 | 1.056
179.4093 | 1.042
179.4121 | 1.1031
179.4148 | 1.0762
179.4176 | 1.0761
179.4203 | 1.0586
179.4231 | 1.0418
179.4258 | 1.0337
179.4285 | 1.0419
179.4313 | 1.0477
179.434 | 1.0409
179.4368 | 1.0753
179.4395 | 1.0899
179.4423 | 1.0881
179.445 | 1.0715
179.4477 | 1.0531
179.4505 | 1.0964
179.4532 | 1.071
179.456 | 1.0566
179.4587 | 1.0851
179.4615 | 1.0703
179.4642 | 1.0488
179.4669 | 1.0548
179.4697 | 1.0855
179.4724 | 1.0908
179.4752 | 1.0578
179.4779 | 1.0574
179.4807 | 1.0821
179.4834 | 1.0722
179.4862 | 1.0863
179.4889 | 1.0605
179.4916 | 1.0373
179.4944 | 1.0884
179.4971 | 1.0875
179.4999 | 1.077
179.5026 | 1.0979
179.5054 | 1.0766
179.5081 | 1.0724
179.5109 | 1.0301
179.5136 | 1.037
179.5163 | 1.0594
179.5191 | 1.0903
179.5218 | 1.0924
179.5246 | 1.083
179.5273 | 1.0868
179.5301 | 1.0635
179.5328 | 1.0761
179.5355 | 1.0625
179.5383 | 1.0442
179.541 | 1.061
179.5438 | 1.0824
179.5465 | 1.0911
179.5493 | 1.071
179.552 | 1.0526
179.5548 | 1.0728
179.5575 | 1.0967
179.5602 | 1.0727
179.563 | 1.0535
179.5657 | 1.0513
179.5685 | 1.0875
179.5712 | 1.097
179.574 | 1.1321
179.5767 | 1.1332
179.5795 | 1.0853
179.5822 | 1.0625
179.5849 | 1.061
179.5877 | 1.0809
179.5904 | 1.0492
179.5932 | 1.064
179.5959 | 1.0592
179.5987 | 1.0529
179.6014 | 1.053
179.6042 | 1.0974
179.6069 | 1.112
179.6096 | 1.078
179.6124 | 1.1002
179.6151 | 1.1332
179.6179 | 1.0644
179.6206 | 1.092
179.6234 | 1.0694
179.6261 | 1.0639
179.6289 | 1.099
179.6316 | 1.0845
179.6344 | 1.0532
179.6371 | 1.0599
179.6398 | 1.0594
179.6426 | 1.0898
179.6453 | 1.0683
179.6481 | 1.0491
179.6508 | 1.0603
179.6536 | 1.0642
179.6563 | 1.0651
179.6591 | 1.034
179.6618 | 1.0403
179.6645 | 1.0729
179.6673 | 1.0551
179.67 | 1.0692
179.6728 | 1.0534
179.6755 | 1.0508
179.6783 | 1.0549
179.681 | 1.0795
179.6838 | 1.0688
179.6865 | 1.0676
179.6893 | 1.0517
179.692 | 1.0342
179.6947 | 1.0793
179.6975 | 1.0783
179.7002 | 1.0871
179.703 | 1.0903
179.7057 | 1.0338
179.7085 | 1.0247
179.7112 | 1.0496
179.714 | 1.0544
179.7167 | 1.0459
179.7195 | 1.0726
179.7222 | 1.0983
179.7249 | 1.0638
179.7277 | 1.0651
179.7304 | 1.0516
179.7332 | 1.0598
179.7359 | 1.0506
179.7387 | 1.0434
179.7414 | 1.0697
179.7442 | 1.049
179.7469 | 1.0582
179.7497 | 1.0684
179.7524 | 1.0487
179.7551 | 1.0318
179.7579 | 1.0595
179.7606 | 1.0887
179.7634 | 1.0368
179.7661 | 1.0644
179.7689 | 1.0609
179.7716 | 1.063
179.7744 | 1.0483
179.7771 | 1.0388
179.7799 | 1.086
179.7826 | 1.0918
179.7854 | 1.0891
179.7881 | 1.0688
179.7908 | 1.0438
179.7936 | 1.047
179.7963 | 1.0778
179.7991 | 1.0743
179.8018 | 1.054
179.8046 | 1.0728
179.8073 | 1.0889
179.8101 | 1.055
179.8128 | 1.0397
179.8156 | 1.0643
179.8183 | 1.1125
179.821 | 1.1226
179.8238 | 1.0399
179.8265 | 1.0795
179.8293 | 1.0725
179.832 | 1.0542
179.8348 | 1.0654
179.8375 | 1.0549
179.8403 | 1.0648
179.843 | 1.0661
179.8458 | 1.0779
179.8485 | 1.0625
179.8513 | 1.0833
179.854 | 1.1163
179.8567 | 1.1207
179.8595 | 1.1077
179.8622 | 1.0589
179.865 | 1.0786
179.8677 | 1.0711
179.8705 | 1.0613
179.8732 | 1.0945
179.876 | 1.0769
179.8787 | 1.0491
179.8815 | 1.0421
179.8842 | 1.0467
179.887 | 1.0614
179.8897 | 1.0549
179.8925 | 1.0495
179.8952 | 1.0217
179.898 | 1.0192
179.9007 | 1.0623
179.9034 | 1.0775
179.9062 | 1.0605
179.9089 | 1.0474
179.9117 | 1.0906
179.9144 | 1.0833
179.9172 | 1.0461
179.9199 | 1.0393
179.9227 | 1.0796
179.9254 | 1.0858
179.9282 | 1.0556
179.9309 | 1.0753
179.9337 | 1.0772
179.9364 | 1.0445
179.9392 | 1.0594
179.9419 | 1.0572
179.9447 | 1.0726
179.9474 | 1.0643
179.9501 | 1.0289
179.9529 | 1.0323
179.9556 | 1.0812
179.9584 | 1.0713
179.9611 | 1.0695
179.9639 | 1.0544
179.9666 | 1.0438
179.9694 | 1.0294
179.9721 | 1.0706
179.9749 | 1.1028
179.9776 | 1.0879
179.9804 | 1.1048
179.9831 | 1.1192
179.9859 | 1.135
179.9886 | 1.1251
179.9914 | 1.0689
179.9941 | 1.0752
179.9969 | 1.0961
179.9996 | 1.0933
180.0023 | 1.0917
180.0051 | 1.0977
180.0078 | 1.0818
180.0106 | 1.0969
180.0133 | 1.1034
180.0161 | 1.1352
180.0188 | 1.1435
180.0216 | 1.1956
180.0243 | 1.5559
180.0271 | 2.8851
180.0298 | 6.6624
180.0326 | 13.3887
180.0353 | 22.9379
180.0381 | 26.1499
180.0408 | 13.8264
180.0436 | 4.8678
180.0463 | 1.6286
180.0491 | 1.1858
180.0518 | 1.2283
180.0546 | 1.362
180.0573 | 2.0884
180.0601 | 3.4729
180.0628 | 5.4001
180.0656 | 6.8001
180.0683 | 5.3462
180.071 | 3.2724
180.0738 | 1.6444
180.0765 | 1.2356
180.0793 | 1.1005
180.082 | 1.1081
180.0848 | 1.0953
180.0875 | 1.1417
180.0903 | 1.1115
180.093 | 1.0802
180.0958 | 1.0995
180.0985 | 1.0973
180.1013 | 1.0825
180.104 | 1.1048
180.1068 | 1.1159
180.1095 | 1.1037
180.1123 | 1.0749
180.115 | 1.0762
180.1178 | 1.0815
180.1205 | 1.0627
180.1233 | 1.1005
180.126 | 1.0731
180.1288 | 1.0581
180.1315 | 1.1015
180.1343 | 1.0939
180.137 | 1.1289
180.1398 | 1.119
180.1425 | 1.1153
180.1453 | 1.1098
180.148 | 1.0376
180.1508 | 1.062
180.1535 | 1.0689
180.1563 | 1.1059
180.159 | 1.0977
180.1617 | 1.0537
180.1645 | 1.0679
180.1672 | 1.0784
180.17 | 1.0895
180.1727 | 1.1009
180.1755 | 1.0973
180.1782 | 1.0842
180.181 | 1.0804
180.1837 | 1.0876
180.1865 | 1.0722
180.1892 | 1.0639
180.192 | 1.0805
180.1947 | 1.0776
180.1975 | 1.0888
180.2002 | 1.12
180.203 | 1.1085
180.2057 | 1.1169
180.2085 | 1.0647
180.2112 | 1.0326
180.214 | 1.0534
180.2167 | 1.0632
180.2195 | 1.0858
180.2222 | 1.0595
180.225 | 1.0401
180.2277 | 1.0198
180.2305 | 1.1123
180.2332 | 1.1111
180.236 | 1.0625
180.2387 | 1.0775
180.2415 | 1.0621
180.2442 | 1.0553
180.247 | 1.037
180.2497 | 1.0927
180.2525 | 1.1037
180.2552 | 1.0849
180.258 | 1.0807
180.2607 | 1.0679
180.2635 | 1.0568
180.2662 | 1.0837
180.269 | 1.0778
180.2717 | 1.0637
180.2745 | 1.0676
180.2772 | 1.0611
180.28 | 1.0656
180.2827 | 1.0888
180.2855 | 1.088
180.2882 | 1.0678
180.291 | 1.0724
180.2937 | 1.0535
180.2965 | 1.0579
180.2992 | 1.1113
180.302 | 1.09
180.3047 | 1.078
180.3075 | 1.071
180.3102 | 1.0852
180.313 | 1.1225
180.3157 | 1.0592
180.3185 | 1.0927
180.3212 | 1.0649
180.324 | 1.0594
180.3267 | 1.0428
180.3295 | 1.0295
180.3322 | 1.0503
180.335 | 1.0946
180.3377 | 1.0754
180.3405 | 1.0715
180.3432 | 1.0885
180.346 | 1.0812
180.3487 | 1.0849
180.3515 | 1.0982
180.3542 | 1.0467
180.357 | 1.0702
180.3597 | 1.0806
180.3625 | 1.1139
180.3652 | 1.1019
180.368 | 1.0862
180.3707 | 1.0833
180.3735 | 1.0801
180.3762 | 1.0769
180.379 | 1.0826
180.3817 | 1.0782
180.3845 | 1.0458
180.3872 | 1.0462
180.39 | 1.0823
180.3927 | 1.0836
180.3955 | 1.0723
180.3982 | 1.0933
180.401 | 1.1176
180.4037 | 1.0693
180.4065 | 1.0868
180.4092 | 1.1471
180.412 | 1.0916
180.4147 | 1.0384
180.4175 | 1.0533
180.4202 | 1.1259
180.423 | 1.1248
180.4257 | 1.0874
180.4285 | 1.0481
180.4312 | 1.0279
180.434 | 1.0522
180.4367 | 1.0599
180.4395 | 1.069
180.4422 | 1.067
180.445 | 1.0789
180.4477 | 1.0436
180.4505 | 1.0637
180.4533 | 1.0983
180.456 | 1.0694
180.4588 | 1.0603
180.4615 | 1.0607
180.4643 | 1.0823
180.467 | 1.0667
180.4698 | 1.0589
180.4725 | 1.0571
180.4753 | 1.0772
180.478 | 1.0631
180.4808 | 1.0581
180.4835 | 1.0733
180.4863 | 1.0659
180.489 | 1.0369
180.4918 | 1.0398
180.4945 | 1.0963
180.4973 | 1.0607
180.5 | 1.075
180.5028 | 1.0757
180.5055 | 1.0406
180.5083 | 1.0434
180.511 | 1.0632
180.5138 | 1.0535
180.5165 | 1.0282
180.5193 | 1.0594
180.522 | 1.0837
180.5248 | 1.0848
180.5275 | 1.099
180.5303 | 1.0453
180.533 | 1.042
180.5358 | 1.057
180.5385 | 1.075
180.5413 | 1.0885
180.5441 | 1.1066
180.5468 | 1.0963
180.5496 | 1.067
180.5523 | 1.0988
180.5551 | 1.0855
180.5578 | 1.0897
180.5606 | 1.0936
180.5633 | 1.0294
180.5661 | 1.0453
180.5688 | 1.0695
180.5716 | 1.1014
180.5743 | 1.0624
180.5771 | 1.0572
180.5798 | 1.0735
180.5826 | 1.1323
180.5853 | 1.1279
180.5881 | 1.0859
180.5908 | 1.0685
180.5936 | 1.0605
180.5963 | 1.0889
180.5991 | 1.08
180.6018 | 1.0464
180.6046 | 1.0745
180.6074 | 1.0886
180.6101 | 1.1164
180.6129 | 1.1007
180.6156 | 1.0525
180.6184 | 1.0887
180.6211 | 1.1
180.6239 | 1.0653
180.6266 | 1.0699
180.6294 | 1.0595
180.6321 | 1.0734
180.6349 | 1.0761
180.6376 | 1.0846
180.6404 | 1.095
180.6431 | 1.0803
180.6459 | 1.0837
180.6486 | 1.0642
180.6514 | 1.0732
180.6541 | 1.0821
180.6569 | 1.0817
180.6596 | 1.0492
180.6624 | 1.0396
180.6651 | 1.0447
180.6679 | 1.0842
180.6707 | 1.05
180.6734 | 1.0401
180.6762 | 1.1076
180.6789 | 1.052
180.6817 | 1.0389
180.6844 | 1.0774
180.6872 | 1.1088
180.6899 | 1.0785
180.6927 | 1.0938
180.6954 | 1.0753
180.6982 | 1.0552
180.7009 | 1.0667
180.7037 | 1.0612
180.7064 | 1.0538
180.7092 | 1.0701
180.7119 | 1.0685
180.7147 | 1.0728
180.7175 | 1.0776
180.7202 | 1.1088
180.723 | 1.0831
180.7257 | 1.084
180.7285 | 1.1014
180.7312 | 1.0839
180.734 | 1.1202
180.7367 | 1.1341
180.7395 | 1.1051
180.7422 | 1.1288
180.745 | 1.067
180.7477 | 1.0431
180.7505 | 1.0752
180.7532 | 1.0904
180.756 | 1.0804
180.7587 | 1.1012
180.7615 | 1.1165
180.7643 | 1.0688
180.767 | 1.0809
180.7698 | 1.096
180.7725 | 1.0619
180.7753 | 1.0497
180.778 | 1.0443
180.7808 | 1.0425
180.7835 | 1.0702
180.7863 | 1.0933
180.789 | 1.0965
180.7918 | 1.0956
180.7945 | 1.0773
180.7973 | 1.0866
180.8001 | 1.0853
180.8028 | 1.1029
180.8056 | 1.1103
180.8083 | 1.1369
180.8111 | 1.0956
180.8138 | 1.0482
180.8166 | 1.075
180.8193 | 1.0538
180.8221 | 1.0629
180.8248 | 1.0911
180.8276 | 1.0967
180.8303 | 1.1109
180.8331 | 1.0713
180.8359 | 1.0728
180.8386 | 1.0654
180.8414 | 1.0615
180.8441 | 1.0573
180.8469 | 1.0863
180.8496 | 1.0596
180.8524 | 1.0377
180.8551 | 1.1008
180.8579 | 1.1398
180.8606 | 1.1059
180.8634 | 1.0743
180.8661 | 1.0697
180.8689 | 1.0904
180.8717 | 1.0634
180.8744 | 1.0719
180.8772 | 1.0626
180.8799 | 1.0476
180.8827 | 1.1053
180.8854 | 1.0545
180.8882 | 1.0589
180.8909 | 1.0541
180.8937 | 1.1044
180.8964 | 1.1054
180.8992 | 1.0665
180.902 | 1.0801
180.9047 | 1.0418
180.9075 | 1.0516
180.9102 | 1.0803
180.913 | 1.0587
180.9157 | 1.0753
180.9185 | 1.0851
180.9212 | 1.0606
180.924 | 1.1001
180.9267 | 1.0465
180.9295 | 1.0812
180.9323 | 1.0497
180.935 | 1.0693
180.9378 | 1.096
180.9405 | 1.0868
180.9433 | 1.115
180.946 | 1.112
180.9488 | 1.0974
180.9515 | 1.0847
180.9543 | 1.0653
180.9571 | 1.0459
180.9598 | 1.061
180.9626 | 1.0626
180.9653 | 1.0719
180.9681 | 1.0879
180.9708 | 1.0732
180.9736 | 1.0844
180.9763 | 1.0982
180.9791 | 1.0438
180.9818 | 1.0382
180.9846 | 1.0577
180.9874 | 1.0773
180.9901 | 1.1009
180.9929 | 1.0716
180.9956 | 1.0836
180.9984 | 1.0969
181.0011 | 1.0898
181.0039 | 1.0927
181.0066 | 1.1649
181.0094 | 1.2116
181.0122 | 1.2644
181.0149 | 1.2218
181.0177 | 1.1407
181.0204 | 1.1047
181.0232 | 1.1283
181.0259 | 1.1806
181.0287 | 1.1817
181.0314 | 1.2924
181.0342 | 1.2895
181.0369 | 1.3625
181.0397 | 1.4875
181.0425 | 1.5677
181.0452 | 1.6786
181.048 | 1.7816
181.0507 | 1.6428
181.0535 | 1.5717
181.0562 | 1.4205
181.059 | 1.3108
181.0618 | 1.3388
181.0645 | 1.4032
181.0673 | 1.445
181.07 | 1.4736
181.0728 | 1.3713
181.0755 | 1.2922
181.0783 | 1.1461
181.081 | 1.1335
181.0838 | 1.1868
181.0866 | 1.1848
181.0893 | 1.1517
181.0921 | 1.1292
181.0948 | 1.0904
181.0976 | 1.0884
181.1003 | 1.0884
181.1031 | 1.0604
181.1058 | 1.0812
181.1086 | 1.122
181.1114 | 1.0993
181.1141 | 1.0706
181.1169 | 1.1045
181.1196 | 1.0941
181.1224 | 1.099
181.1251 | 1.0987
181.1279 | 1.059
181.1307 | 1.0569
181.1334 | 1.0279
181.1362 | 1.0311
181.1389 | 1.0872
181.1417 | 1.1299
181.1444 | 1.0979
181.1472 | 1.0588
181.1499 | 1.0803
181.1527 | 1.0595
181.1555 | 1.0524
181.1582 | 1.076
181.161 | 1.0745
181.1637 | 1.0603
181.1665 | 1.108
181.1692 | 1.0814
181.172 | 1.0705
181.1748 | 1.081
181.1775 | 1.0875
181.1803 | 1.1123
181.183 | 1.1166
181.1858 | 1.0902
181.1885 | 1.1074
181.1913 | 1.0683
181.1941 | 1.066
181.1968 | 1.0294
181.1996 | 1.0301
181.2023 | 1.06
181.2051 | 1.0529
181.2078 | 1.07
181.2106 | 1.0897
181.2134 | 1.116
181.2161 | 1.0631
181.2189 | 1.0459
181.2216 | 1.043
181.2244 | 1.0443
181.2271 | 1.0586
181.2299 | 1.0278
181.2326 | 1.0697
181.2354 | 1.0604
181.2382 | 1.0632
181.2409 | 1.057
181.2437 | 1.0825
181.2464 | 1.0612
181.2492 | 1.0476
181.2519 | 1.0595
181.2547 | 1.0605
181.2575 | 1.0812
181.2602 | 1.0492
181.263 | 1.0491
181.2657 | 1.0407
181.2685 | 1.0327
181.2713 | 1.0677
181.274 | 1.0643
181.2768 | 1.0523
181.2795 | 1.07
181.2823 | 1.0836
181.285 | 1.0874
181.2878 | 1.0642
181.2906 | 1.0593
181.2933 | 1.0727
181.2961 | 1.0919
181.2988 | 1.0768
181.3016 | 1.077
181.3043 | 1.038
181.3071 | 1.0439
181.3099 | 1.0494
181.3126 | 1.0458
181.3154 | 1.0525
181.3181 | 1.0563
181.3209 | 1.0287
181.3236 | 1.0463
181.3264 | 1.1076
181.3292 | 1.1282
181.3319 | 1.0849
181.3347 | 1.0801
181.3374 | 1.0534
181.3402 | 1.0671
181.3429 | 1.0739
181.3457 | 1.1018
181.3485 | 1.0852
181.3512 | 1.0724
181.354 | 1.0721
181.3567 | 1.0587
181.3595 | 1.0492
181.3623 | 1.0382
181.365 | 1.0502
181.3678 | 1.0666
181.3705 | 1.0983
181.3733 | 1.0454
181.376 | 1.0577
181.3788 | 1.0629
181.3816 | 1.0629
181.3843 | 1.0596
181.3871 | 1.056
181.3898 | 1.0514
181.3926 | 1.0733
181.3954 | 1.0715
181.3981 | 1.0476
181.4009 | 1.0919
181.4036 | 1.112
181.4064 | 1.0857
181.4091 | 1.0771
181.4119 | 1.0703
181.4147 | 1.0436
181.4174 | 1.062
181.4202 | 1.0789
181.4229 | 1.0524
181.4257 | 1.034
181.4285 | 1.0688
181.4312 | 1.0823
181.434 | 1.0663
181.4367 | 1.128
181.4395 | 1.0937
181.4422 | 1.0862
181.445 | 1.0717
181.4478 | 1.0712
181.4505 | 1.0943
181.4533 | 1.1094
181.456 | 1.0877
181.4588 | 1.0613
181.4616 | 1.0198
181.4643 | 1.0605
181.4671 | 1.0787
181.4698 | 1.0852
181.4726 | 1.0814
181.4754 | 1.0499
181.4781 | 1.0948
181.4809 | 1.1039
181.4836 | 1.0361
181.4864 | 1.0495
181.4891 | 1.0579
181.4919 | 1.0487
181.4947 | 1.0509
181.4974 | 1.0822
181.5002 | 1.0836
181.5029 | 1.0714
181.5057 | 1.0766
181.5085 | 1.0427
181.5112 | 1.0526
181.514 | 1.0287
181.5167 | 1.0609
181.5195 | 1.0567
181.5223 | 1.0654
181.525 | 1.064
181.5278 | 1.057
181.5305 | 1.0716
181.5333 | 1.0971
181.5361 | 1.0661
181.5388 | 1.0481
181.5416 | 1.0666
181.5443 | 1.0538
181.5471 | 1.0337
181.5499 | 1.0285
181.5526 | 1.0508
181.5554 | 1.0749
181.5581 | 1.0774
181.5609 | 1.0772
181.5636 | 1.0615
181.5664 | 1.0665
181.5692 | 1.0654
181.5719 | 1.0563
181.5747 | 1.0659
181.5774 | 1.0675
181.5802 | 1.0565
181.583 | 1.0577
181.5857 | 1.0549
181.5885 | 1.0686
181.5912 | 1.069
181.594 | 1.056
181.5968 | 1.0534
181.5995 | 1.0818
181.6023 | 1.1053
181.605 | 1.0573
181.6078 | 1.0683
181.6106 | 1.0771
181.6133 | 1.0692
181.6161 | 1.0475
181.6188 | 1.0202
181.6216 | 1.0158
181.6244 | 1.0192
181.6271 | 1.0517
181.6299 | 1.0641
181.6326 | 1.0475
181.6354 | 1.0539
181.6382 | 1.0578
181.6409 | 1.085
181.6437 | 1.0813
181.6464 | 1.0516
181.6492 | 1.0407
181.652 | 1.0512
181.6547 | 1.0448
181.6575 | 1.0564
181.6602 | 1.0326
181.663 | 1.0518
181.6658 | 1.0611
181.6685 | 1.0604
181.6713 | 1.0495
181.674 | 1.1144
181.6768 | 1.1211
181.6796 | 1.0702
181.6823 | 1.0603
181.6851 | 1.0882
181.6879 | 1.0521
181.6906 | 1.0727
181.6934 | 1.1108
181.6961 | 1.0967
181.6989 | 1.0917
181.7017 | 1.0861
181.7044 | 1.0788
181.7072 | 1.0838
181.7099 | 1.0928
181.7127 | 1.0664
181.7155 | 1.0346
181.7182 | 1.0327
181.721 | 1.0868
181.7237 | 1.0824
181.7265 | 1.0722
181.7293 | 1.0573
181.732 | 1.0369
181.7348 | 1.0519
181.7375 | 1.0933
181.7403 | 1.1001
181.7431 | 1.0863
181.7458 | 1.049
181.7486 | 1.0479
181.7513 | 1.0769
181.7541 | 1.0645
181.7569 | 1.0576
181.7596 | 1.0789
181.7624 | 1.0824
181.7652 | 1.0623
181.7679 | 1.0395
181.7707 | 1.0602
181.7734 | 1.0786
181.7762 | 1.0788
181.779 | 1.0608
181.7817 | 1.067
181.7845 | 1.0666
181.7872 | 1.0651
181.79 | 1.0829
181.7928 | 1.0801
181.7955 | 1.0539
181.7983 | 1.0501
181.801 | 1.0407
181.8038 | 1.0578
181.8066 | 1.0661
181.8093 | 1.0738
181.8121 | 1.0634
181.8149 | 1.0406
181.8176 | 1.0533
181.8204 | 1.0618
181.8231 | 1.0446
181.8259 | 1.0696
181.8287 | 1.0738
181.8314 | 1.0586
181.8342 | 1.0662
181.8369 | 1.0699
181.8397 | 1.0875
181.8425 | 1.071
181.8452 | 1.0559
181.848 | 1.0363
181.8508 | 1.0868
181.8535 | 1.1293
181.8563 | 1.0813
181.859 | 1.0713
181.8618 | 1.0897
181.8646 | 1.107
181.8673 | 1.0698
181.8701 | 1.0849
181.8729 | 1.0696
181.8756 | 1.0981
181.8784 | 1.0555
181.8811 | 1.0628
181.8839 | 1.0692
181.8867 | 1.052
181.8894 | 1.0324
181.8922 | 1.0517
181.8949 | 1.1085
181.8977 | 1.0968
181.9005 | 1.0927
181.9032 | 1.0592
181.906 | 1.0313
181.9088 | 1.0545
181.9115 | 1.044
181.9143 | 1.0571
181.917 | 1.0958
181.9198 | 1.0723
181.9226 | 1.0667
181.9253 | 1.0822
181.9281 | 1.0911
181.9309 | 1.0798
181.9336 | 1.1028
181.9364 | 1.0815
181.9391 | 1.1107
181.9419 | 1.0891
181.9447 | 1.1316
181.9474 | 1.1263
181.9502 | 1.0591
181.953 | 1.0916
181.9557 | 1.1277
181.9585 | 1.2415
181.9612 | 1.5266
181.964 | 1.849
181.9668 | 1.7391
181.9695 | 1.5047
181.9723 | 1.3294
181.9751 | 1.1266
181.9778 | 1.1009
181.9806 | 1.0601
181.9833 | 1.0761
181.9861 | 1.0471
181.9889 | 1.0481
181.9916 | 1.0823
181.9944 | 1.0792
181.9972 | 1.0753
181.9999 | 1.0905
182.0027 | 1.1202
182.0054 | 1.11
182.0082 | 1.0977
182.011 | 1.0793
182.0137 | 1.0534
182.0165 | 1.0759
182.0193 | 1.092
182.022 | 1.1138
182.0248 | 1.1686
182.0275 | 1.2999
182.0303 | 1.4148
182.0331 | 1.4139
182.0358 | 1.43
182.0386 | 1.3191
182.0414 | 1.1115
182.0441 | 1.1415
182.0469 | 1.1715
182.0497 | 1.1627
182.0524 | 1.1886
182.0552 | 1.1563
182.0579 | 1.1453
182.0607 | 1.0788
182.0635 | 1.0697
182.0662 | 1.0827
182.069 | 1.1417
182.0718 | 1.124
182.0745 | 1.1086
182.0773 | 1.1261
182.08 | 1.1114
182.0828 | 1.092
182.0856 | 1.075
182.0883 | 1.0878
182.0911 | 1.1284
182.0939 | 1.1273
182.0966 | 1.0735
182.0994 | 1.0609
182.1022 | 1.0728
182.1049 | 1.0683
182.1077 | 1.0522
182.1105 | 1.0599
182.1132 | 1.0703
182.116 | 1.0542
182.1187 | 1.067
182.1215 | 1.105
182.1243 | 1.0811
182.127 | 1.0699
182.1298 | 1.0504
182.1326 | 1.0727
182.1353 | 1.1198
182.1381 | 1.073
182.1408 | 1.0681
182.1436 | 1.0621
182.1464 | 1.0794
182.1491 | 1.0734
182.1519 | 1.0841
182.1547 | 1.0956
182.1574 | 1.0987
182.1602 | 1.0923
182.163 | 1.0787
182.1657 | 1.069
182.1685 | 1.0636
182.1713 | 1.0819
182.174 | 1.0519
182.1768 | 1.0403
182.1795 | 1.0484
182.1823 | 1.0618
182.1851 | 1.0637
182.1878 | 1.0533
182.1906 | 1.0754
182.1934 | 1.0834
182.1961 | 1.0801
182.1989 | 1.1154
182.2017 | 1.0948
182.2044 | 1.0469
182.2072 | 1.0711
182.21 | 1.1053
182.2127 | 1.0915
182.2155 | 1.0476
182.2182 | 1.0594
182.221 | 1.0485
182.2238 | 1.0658
182.2265 | 1.1025
182.2293 | 1.0898
182.2321 | 1.1146
182.2348 | 1.1108
182.2376 | 1.0825
182.2404 | 1.1113
182.2431 | 1.0826
182.2459 | 1.0358
182.2487 | 1.0666
182.2514 | 1.097
182.2542 | 1.0826
182.257 | 1.0267
182.2597 | 1.0414
182.2625 | 1.053
182.2652 | 1.0295
182.268 | 1.0301
182.2708 | 1.0605
182.2735 | 1.0642
182.2763 | 1.0943
182.2791 | 1.0782
182.2818 | 1.0554
182.2846 | 1.0866
182.2874 | 1.1075
182.2901 | 1.0477
182.2929 | 1.054
182.2957 | 1.0439
182.2984 | 1.0799
182.3012 | 1.0897
182.304 | 1.0839
182.3067 | 1.0859
182.3095 | 1.068
182.3123 | 1.0691
182.315 | 1.0777
182.3178 | 1.0938
182.3206 | 1.0807
182.3233 | 1.0544
182.3261 | 1.0803
182.3288 | 1.0713
182.3316 | 1.05
182.3344 | 1.0494
182.3371 | 1.0637
182.3399 | 1.0608
182.3427 | 1.0901
182.3454 | 1.069
182.3482 | 1.0589
182.351 | 1.0681
182.3537 | 1.0754
182.3565 | 1.0737
182.3593 | 1.0722
182.362 | 1.0797
182.3648 | 1.0897
182.3676 | 1.0957
182.3703 | 1.0636
182.3731 | 1.041
182.3759 | 1.0423
182.3786 | 1.0501
182.3814 | 1.0608
182.3842 | 1.0923
182.3869 | 1.0762
182.3897 | 1.0893
182.3925 | 1.06
182.3952 | 1.0645
182.398 | 1.081
182.4008 | 1.0874
182.4035 | 1.0649
182.4063 | 1.0553
182.4091 | 1.1055
182.4118 | 1.1094
182.4146 | 1.1086
182.4173 | 1.1114
182.4201 | 1.0921
182.4229 | 1.0818
182.4256 | 1.0985
182.4284 | 1.0664
182.4312 | 1.0735
182.4339 | 1.0698
182.4367 | 1.0706
182.4395 | 1.0804
182.4422 | 1.08
182.445 | 1.0537
182.4478 | 1.0747
182.4505 | 1.0631
182.4533 | 1.0725
182.4561 | 1.0554
182.4588 | 1.0783
182.4616 | 1.0571
182.4644 | 1.0567
182.4671 | 1.0773
182.4699 | 1.092
182.4727 | 1.1465
182.4754 | 1.1408
182.4782 | 1.0719
182.481 | 1.1001
182.4837 | 1.085
182.4865 | 1.0648
182.4893 | 1.0571
182.492 | 1.0666
182.4948 | 1.0638
182.4976 | 1.0599
182.5003 | 1.0667
182.5031 | 1.0643
182.5059 | 1.0898
182.5086 | 1.0991
182.5114 | 1.101
182.5142 | 1.1052
182.5169 | 1.0633
182.5197 | 1.0562
182.5225 | 1.0795
182.5252 | 1.0994
182.528 | 1.0471
182.5308 | 1.053
182.5335 | 1.0747
182.5363 | 1.0875
182.5391 | 1.0969
182.5418 | 1.0611
182.5446 | 1.0645
182.5474 | 1.03
182.5501 | 1.0508
182.5529 | 1.0743
182.5557 | 1.0804
182.5584 | 1.0481
182.5612 | 1.0685
182.564 | 1.1289
182.5667 | 1.1108
182.5695 | 1.0763
182.5723 | 1.055
182.575 | 1.0571
182.5778 | 1.0976
182.5806 | 1.1048
182.5833 | 1.0505
182.5861 | 1.048
182.5889 | 1.0822
182.5917 | 1.0897
182.5944 | 1.0888
182.5972 | 1.0929
182.6 | 1.0872
182.6027 | 1.0826
182.6055 | 1.0592
182.6083 | 1.1072
182.611 | 1.0857
182.6138 | 1.1065
182.6166 | 1.0627
182.6193 | 1.0536
182.6221 | 1.0616
182.6249 | 1.1196
182.6276 | 1.0706
182.6304 | 1.0795
182.6332 | 1.0851
182.6359 | 1.0727
182.6387 | 1.0632
182.6415 | 1.0541
182.6442 | 1.0567
182.647 | 1.084
182.6498 | 1.0775
182.6525 | 1.049
182.6553 | 1.0353
182.6581 | 1.0396
182.6608 | 1.0446
182.6636 | 1.0825
182.6664 | 1.0517
182.6691 | 1.059
182.6719 | 1.0616
182.6747 | 1.1224
182.6774 | 1.1055
182.6802 | 1.0689
182.683 | 1.071
182.6858 | 1.0709
182.6885 | 1.0629
182.6913 | 1.0716
182.6941 | 1.0695
182.6968 | 1.0516
182.6996 | 1.0426
182.7024 | 1.0429
182.7051 | 1.0604
182.7079 | 1.0761
182.7107 | 1.0581
182.7134 | 1.1001
182.7162 | 1.1467
182.719 | 1.0761
182.7217 | 1.0831
182.7245 | 1.0578
182.7273 | 1.0606
182.73 | 1.0627
182.7328 | 1.0562
182.7356 | 1.0808
182.7384 | 1.0681
182.7411 | 1.0731
182.7439 | 1.066
182.7467 | 1.0796
182.7494 | 1.1045
182.7522 | 1.0495
182.755 | 1.0569
182.7577 | 1.0951
182.7605 | 1.0904
182.7633 | 1.0923
182.766 | 1.0881
182.7688 | 1.0543
182.7716 | 1.0574
182.7743 | 1.0914
182.7771 | 1.0484
182.7799 | 1.0277
182.7826 | 1.0547
182.7854 | 1.0722
182.7882 | 1.0743
182.791 | 1.0724
182.7937 | 1.0421
182.7965 | 1.0252
182.7993 | 1.0451
182.802 | 1.0781
182.8048 | 1.0997
182.8076 | 1.0621
182.8103 | 1.0489
182.8131 | 1.0353
182.8159 | 1.0325
182.8186 | 1.0437
182.8214 | 1.0624
182.8242 | 1.0976
182.827 | 1.1098
182.8297 | 1.1047
182.8325 | 1.0491
182.8353 | 1.0598
182.838 | 1.1086
182.8408 | 1.0897
182.8436 | 1.0516
182.8463 | 1.0823
182.8491 | 1.1088
182.8519 | 1.0689
182.8546 | 1.0747
182.8574 | 1.0848
182.8602 | 1.0694
182.863 | 1.0295
182.8657 | 1.0371
182.8685 | 1.0536
182.8713 | 1.0795
182.874 | 1.0373
182.8768 | 1.0284
182.8796 | 1.0852
182.8823 | 1.106
182.8851 | 1.0663
182.8879 | 1.0723
182.8906 | 1.0594
182.8934 | 1.0861
182.8962 | 1.097
182.899 | 1.0591
182.9017 | 1.0679
182.9045 | 1.0381
182.9073 | 1.0269
182.91 | 1.0763
182.9128 | 1.05
182.9156 | 1.0571
182.9183 | 1.0581
182.9211 | 1.0789
182.9239 | 1.0846
182.9267 | 1.0813
182.9294 | 1.0576
182.9322 | 1.0777
182.935 | 1.1274
182.9377 | 1.1086
182.9405 | 1.0772
182.9433 | 1.0547
182.946 | 1.061
182.9488 | 1.063
182.9516 | 1.0757
182.9544 | 1.0783
182.9571 | 1.0998
182.9599 | 1.077
182.9627 | 1.0707
182.9654 | 1.1186
182.9682 | 1.112
182.971 | 1.0651
182.9737 | 1.066
182.9765 | 1.0913
182.9793 | 1.068
182.9821 | 1.031
182.9848 | 1.0496
182.9876 | 1.0892
182.9904 | 1.1338
182.9931 | 1.1571
182.9959 | 1.1753
182.9987 | 1.2574
183.0015 | 1.2366
183.0042 | 1.405
183.007 | 1.5164
183.0098 | 1.5092
183.0125 | 1.5414
183.0153 | 1.3583
183.0181 | 1.2576
183.0208 | 1.2101
183.0236 | 1.2593
183.0264 | 1.3846
183.0291 | 1.3606
183.0319 | 1.2675
183.0347 | 1.1316
183.0375 | 1.1344
183.0402 | 1.1739
183.043 | 1.1549
183.0458 | 1.1189
183.0486 | 1.1093
183.0513 | 1.1146
183.0541 | 1.1362
183.0569 | 1.1471
183.0596 | 1.1575
183.0624 | 1.1776
183.0652 | 1.1947
183.0679 | 1.1493
183.0707 | 1.1033
183.0735 | 1.1112
183.0763 | 1.1203
183.079 | 1.105
183.0818 | 1.0742
183.0846 | 1.1087
183.0873 | 1.1381
183.0901 | 1.074
183.0929 | 1.0496
183.0957 | 1.0504
183.0984 | 1.1467
183.1012 | 1.1693
183.104 | 1.1136
183.1067 | 1.0563
183.1095 | 1.0809
183.1123 | 1.0943
183.1151 | 1.0723
183.1178 | 1.0776
183.1206 | 1.0836
183.1234 | 1.0653
183.1261 | 1.0408
183.1289 | 1.0709
183.1317 | 1.0867
183.1345 | 1.1166
183.1372 | 1.2242
183.14 | 1.2238
183.1428 | 1.1263
183.1455 | 1.1261
183.1483 | 1.0498
183.1511 | 1.0533
183.1539 | 1.0528
183.1566 | 1.0977
183.1594 | 1.0776
183.1622 | 1.0614
183.1649 | 1.0744
183.1677 | 1.07
183.1705 | 1.0412
183.1733 | 1.0535
183.176 | 1.0515
183.1788 | 1.0916
183.1816 | 1.0782
183.1844 | 1.0857
183.1871 | 1.0792
183.1899 | 1.0744
183.1927 | 1.1275
183.1954 | 1.1158
183.1982 | 1.1055
183.201 | 1.108
183.2038 | 1.0983
183.2065 | 1.0802
183.2093 | 1.0743
183.2121 | 1.0583
183.2148 | 1.0499
183.2176 | 1.0854
183.2204 | 1.0907
183.2232 | 1.0613
183.2259 | 1.0391
183.2287 | 1.0827
183.2315 | 1.085
183.2342 | 1.0608
183.237 | 1.0472
183.2398 | 1.0536
183.2426 | 1.1027
183.2453 | 1.1206
183.2481 | 1.0606
183.2509 | 1.0852
183.2537 | 1.0581
183.2564 | 1.0566
183.2592 | 1.0749
183.262 | 1.0464
183.2647 | 1.0701
183.2675 | 1.1024
183.2703 | 1.0633
183.2731 | 1.0572
183.2758 | 1.0502
183.2786 | 1.0467
183.2814 | 1.0807
183.2842 | 1.0595
183.2869 | 1.0849
183.2897 | 1.0815
183.2925 | 1.0693
183.2952 | 1.0829
183.298 | 1.0583
183.3008 | 1.0688
183.3036 | 1.053
183.3063 | 1.0434
183.3091 | 1.0421
183.3119 | 1.0979
183.3146 | 1.1001
183.3174 | 1.0352
183.3202 | 1.0429
183.323 | 1.055
183.3257 | 1.0557
183.3285 | 1.0655
183.3313 | 1.0496
183.3341 | 1.0564
183.3368 | 1.085
183.3396 | 1.1112
183.3424 | 1.064
183.3451 | 1.0768
183.3479 | 1.0878
183.3507 | 1.0943
183.3535 | 1.0663
183.3562 | 1.1127
183.359 | 1.0911
183.3618 | 1.0543
183.3646 | 1.0688
183.3673 | 1.0543
183.3701 | 1.0369
183.3729 | 1.0336
183.3756 | 1.0431
183.3784 | 1.0769
183.3812 | 1.0631
183.384 | 1.0563
183.3867 | 1.0511
183.3895 | 1.0843
183.3923 | 1.1197
183.3951 | 1.096
183.3978 | 1.0694
183.4006 | 1.0894
183.4034 | 1.0537
183.4062 | 1.0635
183.4089 | 1.0642
183.4117 | 1.0845
183.4145 | 1.0721
183.4173 | 1.0694
183.42 | 1.0409
183.4228 | 1.0439
183.4256 | 1.085
183.4284 | 1.1073
183.4311 | 1.0549
183.4339 | 1.0495
183.4367 | 1.0494
183.4394 | 1.063
183.4422 | 1.068
183.445 | 1.076
183.4478 | 1.1009
183.4505 | 1.104
183.4533 | 1.0808
183.4561 | 1.0595
183.4589 | 1.044
183.4616 | 1.0584
183.4644 | 1.078
183.4672 | 1.0744
183.47 | 1.0698
183.4727 | 1.0899
183.4755 | 1.0853
183.4783 | 1.0741
183.4811 | 1.045
183.4838 | 1.0891
183.4866 | 1.1172
183.4894 | 1.0711
183.4922 | 1.0876
183.4949 | 1.1084
183.4977 | 1.0383
183.5005 | 1.0518
183.5032 | 1.0701
183.506 | 1.0725
183.5088 | 1.0684
183.5116 | 1.0789
183.5143 | 1.0458
183.5171 | 1.0538
183.5199 | 1.0895
183.5227 | 1.1194
183.5254 | 1.1086
183.5282 | 1.0539
183.531 | 1.0445
183.5338 | 1.0643
183.5365 | 1.0549
183.5393 | 1.0683
183.5421 | 1.0719
183.5449 | 1.0432
183.5476 | 1.0329
183.5504 | 1.0521
183.5532 | 1.0833
183.556 | 1.0624
183.5587 | 1.0862
183.5615 | 1.0616
183.5643 | 1.0482
183.5671 | 1.0862
183.5698 | 1.0498
183.5726 | 1.0717
183.5754 | 1.0529
183.5782 | 1.0809
183.5809 | 1.0823
183.5837 | 1.0743
183.5865 | 1.0646
183.5893 | 1.0297
183.592 | 1.0761
183.5948 | 1.0758
183.5976 | 1.0757
183.6004 | 1.0553
183.6031 | 1.0589
183.6059 | 1.0428
183.6087 | 1.0435
183.6115 | 1.0755
183.6142 | 1.0857
183.617 | 1.0946
183.6198 | 1.0811
183.6226 | 1.0575
183.6253 | 1.0545
183.6281 | 1.0903
183.6309 | 1.0364
183.6337 | 1.03
183.6364 | 1.0606
183.6392 | 1.0619
183.642 | 1.0725
183.6448 | 1.0774
183.6475 | 1.0829
183.6503 | 1.0534
183.6531 | 1.0652
183.6559 | 1.0644
183.6586 | 1.0701
183.6614 | 1.0403
183.6642 | 1.0715
183.667 | 1.0635
183.6697 | 1.0707
183.6725 | 1.0697
183.6753 | 1.0553
183.6781 | 1.0602
183.6808 | 1.0281
183.6836 | 1.0508
183.6864 | 1.0593
183.6892 | 1.0965
183.6919 | 1.0952
183.6947 | 1.0607
183.6975 | 1.0994
183.7003 | 1.1141
183.703 | 1.064
183.7058 | 1.0646
183.7086 | 1.0852
183.7114 | 1.0867
183.7141 | 1.0557
183.7169 | 1.0837
183.7197 | 1.0458
183.7225 | 1.0425
183.7253 | 1.0554
183.728 | 1.0767
183.7308 | 1.053
183.7336 | 1.0337
183.7364 | 1.0508
183.7391 | 1.0974
183.7419 | 1.0851
183.7447 | 1.054
183.7475 | 1.0716
183.7502 | 1.1087
183.753 | 1.1085
183.7558 | 1.1015
183.7586 | 1.0664
183.7613 | 1.0611
183.7641 | 1.0973
183.7669 | 1.0879
183.7697 | 1.0766
183.7724 | 1.0529
183.7752 | 1.0757
183.778 | 1.0851
183.7808 | 1.0872
183.7836 | 1.0397
183.7863 | 1.0528
183.7891 | 1.0753
183.7919 | 1.0605
183.7947 | 1.0282
183.7974 | 1.0393
183.8002 | 1.0521
183.803 | 1.0713
183.8058 | 1.0815
183.8085 | 1.0835
183.8113 | 1.056
183.8141 | 1.0562
183.8169 | 1.0892
183.8196 | 1.0934
183.8224 | 1.0676
183.8252 | 1.1146
183.828 | 1.0866
183.8308 | 1.0501
183.8335 | 1.0261
183.8363 | 1.0762
183.8391 | 1.1134
183.8419 | 1.0639
183.8446 | 1.0646
183.8474 | 1.1077
183.8502 | 1.0864
183.853 | 1.0782
183.8557 | 1.0811
183.8585 | 1.068
183.8613 | 1.0797
183.8641 | 1.0807
183.8669 | 1.0542
183.8696 | 1.0353
183.8724 | 1.0607
183.8752 | 1.0667
183.878 | 1.0738
183.8807 | 1.076
183.8835 | 1.1181
183.8863 | 1.1259
183.8891 | 1.0932
183.8918 | 1.0421
183.8946 | 1.0357
183.8974 | 1.0492
183.9002 | 1.0643
183.903 | 1.0504
183.9057 | 1.0723
183.9085 | 1.0461
183.9113 | 1.0765
183.9141 | 1.0701
183.9168 | 1.0437
183.9196 | 1.0745
183.9224 | 1.0847
183.9252 | 1.1055
183.928 | 1.1019
183.9307 | 1.0869
183.9335 | 1.0556
183.9363 | 1.0895
183.9391 | 1.1085
183.9418 | 1.063
183.9446 | 1.0678
183.9474 | 1.0601
183.9502 | 1.0836
183.9529 | 1.1179
183.9557 | 1.1774
183.9585 | 1.1749
183.9613 | 1.2043
183.9641 | 1.2434
183.9668 | 1.1722
183.9696 | 1.1241
183.9724 | 1.0997
183.9752 | 1.0878
183.9779 | 1.0909
183.9807 | 1.0678
183.9835 | 1.0971
183.9863 | 1.1125
183.9891 | 1.1129
183.9918 | 1.1149
183.9946 | 1.1093
183.9974 | 1.1641
184.0002 | 1.1717
184.003 | 1.1606
184.0057 | 1.2725
184.0085 | 1.1823
184.0113 | 1.1537
184.0141 | 1.1909
184.0168 | 1.1557
184.0196 | 1.0809
184.0224 | 1.074
184.0252 | 1.0754
184.028 | 1.0916
184.0307 | 1.1197
184.0335 | 1.1343
184.0363 | 1.1339
184.0391 | 1.1507
184.0418 | 1.1397
184.0446 | 1.1011
184.0474 | 1.0998
184.0502 | 1.0805
184.053 | 1.079
184.0557 | 1.0853
184.0585 | 1.1513
184.0613 | 1.1441
184.0641 | 1.1051
184.0668 | 1.157
184.0696 | 1.1073
184.0724 | 1.0674
184.0752 | 1.1012
184.078 | 1.0898
184.0807 | 1.0699
184.0835 | 1.0792
184.0863 | 1.127
184.0891 | 1.143
184.0919 | 1.1118
184.0946 | 1.0923
184.0974 | 1.0832
184.1002 | 1.1191
184.103 | 1.1895
184.1058 | 1.1909
184.1085 | 1.1568
184.1113 | 1.1864
184.1141 | 1.1382
184.1169 | 1.0635
184.1197 | 1.035
184.1224 | 1.0504
184.1252 | 1.0598
184.128 | 1.0602
184.1308 | 1.0636
184.1336 | 1.0852
184.1363 | 1.0839
184.1391 | 1.1006
184.1419 | 1.0931
184.1447 | 1.1013
184.1474 | 1.0526
184.1502 | 1.0691
184.153 | 1.0899
184.1558 | 1.0683
184.1586 | 1.0865
184.1613 | 1.1289
184.1641 | 1.1217
184.1669 | 1.0839
184.1697 | 1.06
184.1725 | 1.0441
184.1752 | 1.0498
184.178 | 1.0647
184.1808 | 1.0937
184.1836 | 1.0889
184.1863 | 1.0668
184.1891 | 1.0529
184.1919 | 1.1015
184.1947 | 1.0758
184.1975 | 1.0289
184.2002 | 1.0565
184.203 | 1.0322
184.2058 | 1.0465
184.2086 | 1.1031
184.2114 | 1.0883
184.2141 | 1.0527
184.2169 | 1.0922
184.2197 | 1.1286
184.2225 | 1.1472
184.2253 | 1.1152
184.228 | 1.0764
184.2308 | 1.0518
184.2336 | 1.0508
184.2364 | 1.063
184.2392 | 1.0745
184.2419 | 1.1014
184.2447 | 1.0956
184.2475 | 1.0471
184.2503 | 1.0328
184.2531 | 1.0468
184.2558 | 1.0519
184.2586 | 1.043
184.2614 | 1.0752
184.2642 | 1.0677
184.267 | 1.0703
184.2697 | 1.1041
184.2725 | 1.0917
184.2753 | 1.0672
184.2781 | 1.0605
184.2809 | 1.0706
184.2836 | 1.0823
184.2864 | 1.0456
184.2892 | 1.0734
184.292 | 1.1028
184.2948 | 1.0631
184.2975 | 1.0403
184.3003 | 1.0383
184.3031 | 1.0621
184.3059 | 1.0758
184.3087 | 1.0602
184.3114 | 1.0655
184.3142 | 1.0618
184.317 | 1.0621
184.3198 | 1.0487
184.3226 | 1.0553
184.3253 | 1.1177
184.3281 | 1.0811
184.3309 | 1.0413
184.3337 | 1.0712
184.3365 | 1.0375
184.3393 | 1.0642
184.342 | 1.0769
184.3448 | 1.0743
184.3476 | 1.0916
184.3504 | 1.0763
184.3532 | 1.0491
184.3559 | 1.0603
184.3587 | 1.0551
184.3615 | 1.0398
184.3643 | 1.0436
184.3671 | 1.0579
184.3698 | 1.0351
184.3726 | 1.0646
184.3754 | 1.0661
184.3782 | 1.0793
184.381 | 1.0571
184.3837 | 1.0512
184.3865 | 1.0572
184.3893 | 1.0517
184.3921 | 1.1058
184.3949 | 1.091
184.3976 | 1.0443
184.4004 | 1.075
184.4032 | 1.1165
184.406 | 1.1068
184.4088 | 1.0881
184.4116 | 1.0589
184.4143 | 1.0644
184.4171 | 1.0723
184.4199 | 1.0615
184.4227 | 1.0717
184.4255 | 1.0867
184.4282 | 1.0851
184.431 | 1.0937
184.4338 | 1.0821
184.4366 | 1.0639
184.4394 | 1.042
184.4421 | 1.0679
184.4449 | 1.0753
184.4477 | 1.0255
184.4505 | 1.0214
184.4533 | 1.0637
184.456 | 1.1097
184.4588 | 1.0858
184.4616 | 1.112
184.4644 | 1.0967
184.4672 | 1.0571
184.47 | 1.0402
184.4727 | 1.0314
184.4755 | 1.0391
184.4783 | 1.0492
184.4811 | 1.0638
184.4839 | 1.068
184.4866 | 1.0921
184.4894 | 1.0598
184.4922 | 1.0628
184.495 | 1.0506
184.4978 | 1.0414
184.5006 | 1.0614
184.5033 | 1.0763
184.5061 | 1.0735
184.5089 | 1.098
184.5117 | 1.0971
184.5145 | 1.0968
184.5172 | 1.0548
184.52 | 1.0775
184.5228 | 1.1171
184.5256 | 1.0943
184.5284 | 1.0875
184.5312 | 1.0543
184.5339 | 1.0638
184.5367 | 1.0974
184.5395 | 1.1022
184.5423 | 1.0679
184.5451 | 1.0788
184.5478 | 1.0685
184.5506 | 1.0714
184.5534 | 1.0538
184.5562 | 1.0732
184.559 | 1.1146
184.5618 | 1.0983
184.5645 | 1.0738
184.5673 | 1.0686
184.5701 | 1.101
184.5729 | 1.0988
184.5757 | 1.0719
184.5785 | 1.0591
184.5812 | 1.1124
184.584 | 1.1262
184.5868 | 1.0829
184.5896 | 1.0854
184.5924 | 1.0713
184.5951 | 1.0649
184.5979 | 1.0818
184.6007 | 1.062
184.6035 | 1.054
184.6063 | 1.0678
184.6091 | 1.0668
184.6118 | 1.0695
184.6146 | 1.077
184.6174 | 1.1482
184.6202 | 1.0817
184.623 | 1.0978
184.6258 | 1.1015
184.6285 | 1.111
184.6313 | 1.114
184.6341 | 1.1037
184.6369 | 1.0654
184.6397 | 1.0654
184.6425 | 1.0961
184.6452 | 1.0715
184.648 | 1.0684
184.6508 | 1.0787
184.6536 | 1.1068
184.6564 | 1.0913
184.6592 | 1.0726
184.6619 | 1.0669
184.6647 | 1.0467
184.6675 | 1.0446
184.6703 | 1.0577
184.6731 | 1.058
184.6759 | 1.0617
184.6786 | 1.0959
184.6814 | 1.0682
184.6842 | 1.0521
184.687 | 1.086
184.6898 | 1.0513
184.6926 | 1.0272
184.6953 | 1.0456
184.6981 | 1.0801
184.7009 | 1.0571
184.7037 | 1.0286
184.7065 | 1.0586
184.7093 | 1.0743
184.712 | 1.0653
184.7148 | 1.0692
184.7176 | 1.0527
184.7204 | 1.0745
184.7232 | 1.0464
184.726 | 1.0616
184.7287 | 1.0643
184.7315 | 1.0467
184.7343 | 1.0308
184.7371 | 1.0604
184.7399 | 1.1012
184.7427 | 1.0838
184.7454 | 1.0852
184.7482 | 1.0874
184.751 | 1.0757
184.7538 | 1.0572
184.7566 | 1.0873
184.7594 | 1.0869
184.7621 | 1.0695
184.7649 | 1.0724
184.7677 | 1.0914
184.7705 | 1.0947
184.7733 | 1.0594
184.7761 | 1.0448
184.7788 | 1.0386
184.7816 | 1.061
184.7844 | 1.0809
184.7872 | 1.1073
184.79 | 1.0904
184.7928 | 1.0283
184.7955 | 1.0464
184.7983 | 1.0809
184.8011 | 1.0471
184.8039 | 1.0339
184.8067 | 1.0621
184.8095 | 1.0677
184.8122 | 1.0886
184.815 | 1.0901
184.8178 | 1.0849
184.8206 | 1.0677
184.8234 | 1.0258
184.8262 | 1.0098
184.829 | 1.0376
184.8317 | 1.0592
184.8345 | 1.0773
184.8373 | 1.0671
184.8401 | 1.0396
184.8429 | 1.0763
184.8457 | 1.0684
184.8484 | 1.0828
184.8512 | 1.1206
184.854 | 1.0681
184.8568 | 1.0382
184.8596 | 1.0315
184.8624 | 1.0527
184.8652 | 1.0719
184.8679 | 1.081
184.8707 | 1.0684
184.8735 | 1.0549
184.8763 | 1.0869
184.8791 | 1.1314
184.8819 | 1.1372
184.8846 | 1.1028
184.8874 | 1.0636
184.8902 | 1.0493
184.893 | 1.0362
184.8958 | 1.0851
184.8986 | 1.0637
184.9014 | 1.087
184.9041 | 1.0671
184.9069 | 1.0593
184.9097 | 1.0736
184.9125 | 1.0754
184.9153 | 1.0319
184.9181 | 1.0634
184.9208 | 1.0944
184.9236 | 1.0382
184.9264 | 1.0338
184.9292 | 1.0551
184.932 | 1.0541
184.9348 | 1.0838
184.9376 | 1.1049
184.9403 | 1.0863
184.9431 | 1.0801
184.9459 | 1.048
184.9487 | 1.0721
184.9515 | 1.0392
184.9543 | 1.0878
184.9571 | 1.0954
184.9598 | 1.1024
184.9626 | 1.0907
184.9654 | 1.037
184.9682 | 1.0548
184.971 | 1.0576
184.9738 | 1.0639
184.9765 | 1.0873
184.9793 | 1.1378
184.9821 | 1.165
184.9849 | 1.1772
184.9877 | 1.1774
184.9905 | 1.1221
184.9933 | 1.0684
184.996 | 1.0625
184.9988 | 1.0624
185.0016 | 1.1496
185.0044 | 1.1476
185.0072 | 1.1494
185.01 | 1.1395
185.0128 | 1.1015
185.0155 | 1.086
185.0183 | 1.0558
185.0211 | 1.0823
185.0239 | 1.1082
185.0267 | 1.1289
185.0295 | 1.0626
185.0323 | 1.091
185.035 | 1.1272
185.0378 | 1.1433
185.0406 | 1.1121
185.0434 | 1.1277
185.0462 | 1.196
185.049 | 1.222
185.0518 | 1.2573
185.0545 | 1.2962
185.0573 | 1.2969
185.0601 | 1.2437
185.0629 | 1.2141
185.0657 | 1.1554
185.0685 | 1.1441
185.0713 | 1.1327
185.0741 | 1.1289
185.0768 | 1.0891
185.0796 | 1.0972
185.0824 | 1.1272
185.0852 | 1.1243
185.088 | 1.1706
185.0908 | 1.1541
185.0936 | 1.1539
185.0963 | 1.1562
185.0991 | 1.0644
185.1019 | 1.046
185.1047 | 1.063
185.1075 | 1.0891
185.1103 | 1.1026
185.1131 | 1.1332
185.1158 | 1.1517
185.1186 | 1.1778
185.1214 | 1.1027
185.1242 | 1.0756
185.127 | 1.0642
185.1298 | 1.0703
185.1326 | 1.1044
185.1354 | 1.1164
185.1381 | 1.0845
185.1409 | 1.03
185.1437 | 1.0376
185.1465 | 1.1217
185.1493 | 1.1212
185.1521 | 1.1168
185.1549 | 1.1043
185.1576 | 1.0966
185.1604 | 1.1163
185.1632 | 1.1526
185.166 | 1.1219
185.1688 | 1.0728
185.1716 | 1.0375
185.1744 | 1.0678
185.1772 | 1.0657
185.1799 | 1.059
185.1827 | 1.0877
185.1855 | 1.0756
185.1883 | 1.0377
185.1911 | 1.0405
185.1939 | 1.0634
185.1967 | 1.0997
185.1994 | 1.1085
185.2022 | 1.0899
185.205 | 1.057
185.2078 | 1.0561
185.2106 | 1.0847
185.2134 | 1.0767
185.2162 | 1.0536
185.219 | 1.0318
185.2217 | 1.0418
185.2245 | 1.1216
185.2273 | 1.0731
185.2301 | 1.0358
185.2329 | 1.0962
185.2357 | 1.1169
185.2385 | 1.0852
185.2413 | 1.1051
185.244 | 1.053
185.2468 | 1.0618
185.2496 | 1.0652
185.2524 | 1.0419
185.2552 | 1.0468
185.258 | 1.0559
185.2608 | 1.0411
185.2636 | 1.0528
185.2663 | 1.078
185.2691 | 1.0818
185.2719 | 1.0694
185.2747 | 1.0883
185.2775 | 1.0605
185.2803 | 1.0568
185.2831 | 1.0321
185.2859 | 1.0482
185.2886 | 1.081
185.2914 | 1.0918
185.2942 | 1.0827
185.297 | 1.0801
185.2998 | 1.0461
185.3026 | 1.0391
185.3054 | 1.0513
185.3082 | 1.0304
185.3109 | 1.0767
185.3137 | 1.0742
185.3165 | 1.043
185.3193 | 1.0665
185.3221 | 1.0848
185.3249 | 1.0879
185.3277 | 1.052
185.3305 | 1.0383
185.3333 | 1.0802
185.336 | 1.1078
185.3388 | 1.0558
185.3416 | 1.0506
185.3444 | 1.0635
185.3472 | 1.0788
185.35 | 1.0447
185.3528 | 1.0418
185.3556 | 1.0328
185.3583 | 1.0406
185.3611 | 1.0617
185.3639 | 1.0958
185.3667 | 1.0771
185.3695 | 1.0633
185.3723 | 1.0675
185.3751 | 1.0884
185.3779 | 1.0898
185.3807 | 1.0782
185.3834 | 1.0657
185.3862 | 1.0548
185.389 | 1.0489
185.3918 | 1.0958
185.3946 | 1.1342
185.3974 | 1.0945
185.4002 | 1.117
185.403 | 1.1047
185.4057 | 1.0702
185.4085 | 1.0499
185.4113 | 1.0583
185.4141 | 1.0863
185.4169 | 1.0579
185.4197 | 1.0709
185.4225 | 1.0738
185.4253 | 1.0737
185.4281 | 1.0805
185.4308 | 1.0617
185.4336 | 1.0406
185.4364 | 1.0704
185.4392 | 1.0925
185.442 | 1.0832
185.4448 | 1.0661
185.4476 | 1.0791
185.4504 | 1.0947
185.4532 | 1.0948
185.4559 | 1.0881
185.4587 | 1.0794
185.4615 | 1.0367
185.4643 | 1.0334
185.4671 | 1.0675
185.4699 | 1.1206
185.4727 | 1.0814
185.4755 | 1.0867
185.4783 | 1.0613
185.481 | 1.0478
185.4838 | 1.0605
185.4866 | 1.0696
185.4894 | 1.047
185.4922 | 1.0693
185.495 | 1.0697
185.4978 | 1.051
185.5006 | 1.0743
185.5034 | 1.0766
185.5061 | 1.0818
185.5089 | 1.0785
185.5117 | 1.0503
185.5145 | 1.0417
185.5173 | 1.0588
185.5201 | 1.0289
185.5229 | 1.0481
185.5257 | 1.0694
185.5285 | 1.0828
185.5313 | 1.0427
185.534 | 1.0365
185.5368 | 1.0495
185.5396 | 1.0831
185.5424 | 1.0764
185.5452 | 1.0442
185.548 | 1.0704
185.5508 | 1.0687
185.5536 | 1.0445
185.5564 | 1.0948
185.5592 | 1.0915
185.5619 | 1.0834
185.5647 | 1.0785
185.5675 | 1.1009
185.5703 | 1.0931
185.5731 | 1.0903
185.5759 | 1.053
185.5787 | 1.0801
185.5815 | 1.0993
185.5843 | 1.1101
185.587 | 1.1125
185.5898 | 1.0779
185.5926 | 1.0761
185.5954 | 1.0796
185.5982 | 1.0939
185.601 | 1.0872
185.6038 | 1.0623
185.6066 | 1.0653
185.6094 | 1.1339
185.6122 | 1.0924
185.6149 | 1.0441
185.6177 | 1.0673
185.6205 | 1.0949
185.6233 | 1.0836
185.6261 | 1.0494
185.6289 | 1.0614
185.6317 | 1.07
185.6345 | 1.0715
185.6373 | 1.0808
185.6401 | 1.0932
185.6429 | 1.0656
185.6456 | 1.0495
185.6484 | 1.066
185.6512 | 1.0623
185.654 | 1.0918
185.6568 | 1.0803
185.6596 | 1.0932
185.6624 | 1.0894
185.6652 | 1.065
185.668 | 1.0478
185.6708 | 1.1357
185.6735 | 1.1198
185.6763 | 1.0772
185.6791 | 1.096
185.6819 | 1.1055
185.6847 | 1.075
185.6875 | 1.0758
185.6903 | 1.0774
185.6931 | 1.0648
185.6959 | 1.1123
185.6987 | 1.1257
185.7015 | 1.086
185.7042 | 1.0728
185.707 | 1.1002
185.7098 | 1.1487
185.7126 | 1.073
185.7154 | 1.0556
185.7182 | 1.0739
185.721 | 1.1011
185.7238 | 1.1529
185.7266 | 1.122
185.7294 | 1.0555
185.7322 | 1.082
185.7349 | 1.1061
185.7377 | 1.0755
185.7405 | 1.0583
185.7433 | 1.0581
185.7461 | 1.0565
185.7489 | 1.0695
185.7517 | 1.116
185.7545 | 1.1063
185.7573 | 1.0642
185.7601 | 1.029
185.7629 | 1.0409
185.7656 | 1.0491
185.7684 | 1.0795
185.7712 | 1.0907
185.774 | 1.1142
185.7768 | 1.0896
185.7796 | 1.0525
185.7824 | 1.0604
185.7852 | 1.0658
185.788 | 1.0625
185.7908 | 1.0601
185.7936 | 1.068
185.7964 | 1.0772
185.7991 | 1.0815
185.8019 | 1.0636
185.8047 | 1.0954
185.8075 | 1.072
185.8103 | 1.0522
185.8131 | 1.0627
185.8159 | 1.0427
185.8187 | 1.0574
185.8215 | 1.0777
185.8243 | 1.0621
185.8271 | 1.059
185.8299 | 1.0515
185.8326 | 1.0528
185.8354 | 1.0838
185.8382 | 1.0845
185.841 | 1.0708
185.8438 | 1.0548
185.8466 | 1.0495
185.8494 | 1.0718
185.8522 | 1.0558
185.855 | 1.0946
185.8578 | 1.1192
185.8606 | 1.1003
185.8634 | 1.0599
185.8661 | 1.0724
185.8689 | 1.0903
185.8717 | 1.0914
185.8745 | 1.053
185.8773 | 1.071
185.8801 | 1.0643
185.8829 | 1.0514
185.8857 | 1.0566
185.8885 | 1.0888
185.8913 | 1.1089
185.8941 | 1.0793
185.8969 | 1.047
185.8997 | 1.0871
185.9024 | 1.1289
185.9052 | 1.0762
185.908 | 1.0653
185.9108 | 1.0959
185.9136 | 1.0946
185.9164 | 1.0756
185.9192 | 1.0663
185.922 | 1.0842
185.9248 | 1.0583
185.9276 | 1.0542
185.9304 | 1.1117
185.9332 | 1.0989
185.936 | 1.111
185.9388 | 1.1041
185.9415 | 1.0718
185.9443 | 1.0516
185.9471 | 1.0766
185.9499 | 1.0695
185.9527 | 1.0833
185.9555 | 1.1038
185.9583 | 1.1192
185.9611 | 1.0985
185.9639 | 1.0732
185.9667 | 1.0863
185.9695 | 1.1022
185.9723 | 1.071
185.9751 | 1.0766
185.9779 | 1.0775
185.9806 | 1.0713
185.9834 | 1.1702
185.9862 | 1.2307
185.989 | 1.324
185.9918 | 1.3021
185.9946 | 1.3236
185.9974 | 1.2194
186.0002 | 1.1701
186.003 | 1.097
186.0058 | 1.0716
186.0086 | 1.0749
186.0114 | 1.0802
186.0142 | 1.0812
186.017 | 1.0725
186.0197 | 1.1149
186.0225 | 1.1069
186.0253 | 1.1076
186.0281 | 1.1018
186.0309 | 1.1572
186.0337 | 1.4842
186.0365 | 2.7433
186.0393 | 4.4327
186.0421 | 6.5087
186.0449 | 8.219
186.0477 | 6.4712
186.0505 | 3.4355
186.0533 | 1.6094
186.0561 | 1.2165
186.0588 | 1.1125
186.0616 | 1.0518
186.0644 | 1.058
186.0672 | 1.103
186.07 | 1.1399
186.0728 | 1.094
186.0756 | 1.1017
186.0784 | 1.1421
186.0812 | 1.0963
186.084 | 1.1128
186.0868 | 1.1367
186.0896 | 1.1531
186.0924 | 1.1347
186.0952 | 1.1036
186.098 | 1.0904
186.1008 | 1.1511
186.1035 | 1.2281
186.1063 | 1.2557
186.1091 | 1.222
186.1119 | 1.183
186.1147 | 1.1123
186.1175 | 1.1681
186.1203 | 1.1504
186.1231 | 1.1269
186.1259 | 1.1451
186.1287 | 1.0959
186.1315 | 1.0782
186.1343 | 1.1077
186.1371 | 1.1178
186.1399 | 1.075
186.1427 | 1.0388
186.1455 | 1.1039
186.1483 | 1.0976
186.1511 | 1.0876
186.1538 | 1.1057
186.1566 | 1.097
186.1594 | 1.0888
186.1622 | 1.0593
186.165 | 1.0676
186.1678 | 1.0604
186.1706 | 1.0607
186.1734 | 1.1115
186.1762 | 1.0962
186.179 | 1.0529
186.1818 | 1.0573
186.1846 | 1.0658
186.1874 | 1.0804
186.1902 | 1.126
186.193 | 1.0976
186.1958 | 1.0913
186.1986 | 1.0678
186.2013 | 1.1057
186.2041 | 1.13
186.2069 | 1.0668
186.2097 | 1.0637
186.2125 | 1.0847
186.2153 | 1.0748
186.2181 | 1.0821
186.2209 | 1.0999
186.2237 | 1.1078
186.2265 | 1.081
186.2293 | 1.0763
186.2321 | 1.1124
186.2349 | 1.0965
186.2377 | 1.0617
186.2405 | 1.0702
186.2433 | 1.0921
186.2461 | 1.0785
186.2489 | 1.0382
186.2516 | 1.0619
186.2545 | 1.0672
186.2572 | 1.0812
186.26 | 1.0842
186.2628 | 1.1021
186.2656 | 1.0978
186.2684 | 1.1016
186.2712 | 1.0669
186.274 | 1.0413
186.2768 | 1.0225
186.2796 | 1.0588
186.2824 | 1.0483
186.2852 | 1.0717
186.288 | 1.1399
186.2908 | 1.1079
186.2936 | 1.0874
186.2964 | 1.0888
186.2992 | 1.0631
186.302 | 1.0902
186.3048 | 1.0715
186.3076 | 1.0506
186.3104 | 1.066
186.3132 | 1.0743
186.3159 | 1.05
186.3187 | 1.0688
186.3215 | 1.1102
186.3243 | 1.0757
186.3271 | 1.0452
186.3299 | 1.0764
186.3327 | 1.068
186.3355 | 1.0574
186.3383 | 1.0676
186.3411 | 1.0981
186.3439 | 1.0731
186.3467 | 1.0512
186.3495 | 1.0828
186.3523 | 1.0597
186.3551 | 1.0317
186.3579 | 1.0647
186.3607 | 1.068
186.3635 | 1.0772
186.3663 | 1.0525
186.3691 | 1.0522
186.3719 | 1.0801
186.3747 | 1.0859
186.3775 | 1.0535
186.3802 | 1.0497
186.383 | 1.0724
186.3858 | 1.082
186.3886 | 1.123
186.3914 | 1.0964
186.3942 | 1.064
186.397 | 1.0703
186.3998 | 1.0613
186.4026 | 1.057
186.4054 | 1.0756
186.4082 | 1.0577
186.411 | 1.0603
186.4138 | 1.0395
186.4166 | 1.1039
186.4194 | 1.0962
186.4222 | 1.0243
186.425 | 1.0618
186.4278 | 1.0577
186.4306 | 1.0548
186.4334 | 1.0737
186.4362 | 1.0664
186.439 | 1.103
186.4418 | 1.0985
186.4446 | 1.0868
186.4474 | 1.0787
186.4502 | 1.0911
186.453 | 1.0849
186.4557 | 1.0581
186.4585 | 1.0338
186.4613 | 1.0592
186.4641 | 1.0598
186.4669 | 1.0739
186.4697 | 1.0808
186.4725 | 1.045
186.4753 | 1.0345
186.4781 | 1.0511
186.4809 | 1.0662
186.4837 | 1.0803
186.4865 | 1.1093
186.4893 | 1.094
186.4921 | 1.0982
186.4949 | 1.1055
186.4977 | 1.1089
186.5005 | 1.1033
186.5033 | 1.065
186.5061 | 1.0211
186.5089 | 1.0337
186.5117 | 1.0384
186.5145 | 1.0335
186.5173 | 1.0576
186.5201 | 1.0806
186.5229 | 1.0816
186.5257 | 1.0688
186.5285 | 1.052
186.5313 | 1.0681
186.5341 | 1.0574
186.5369 | 1.0447
186.5397 | 1.0346
186.5424 | 1.0404
186.5452 | 1.0602
186.548 | 1.0725
186.5508 | 1.0693
186.5536 | 1.0464
186.5564 | 1.0431
186.5592 | 1.0661
186.562 | 1.0702
186.5648 | 1.0723
186.5676 | 1.0395
186.5704 | 1.0442
186.5732 | 1.0383
186.576 | 1.0353
186.5788 | 1.0542
186.5816 | 1.0543
186.5844 | 1.0404
186.5872 | 1.0475
186.59 | 1.0546
186.5928 | 1.0509
186.5956 | 1.078
186.5984 | 1.086
186.6012 | 1.1106
186.604 | 1.0741
186.6068 | 1.0487
186.6096 | 1.0702
186.6124 | 1.0639
186.6152 | 1.0924
186.618 | 1.0787
186.6208 | 1.1014
186.6236 | 1.0644
186.6264 | 1.0539
186.6292 | 1.0638
186.632 | 1.0541
186.6348 | 1.0706
186.6376 | 1.0883
186.6404 | 1.0505
186.6432 | 1.0699
186.646 | 1.0676
186.6488 | 1.051
186.6516 | 1.0576
186.6543 | 1.0493
186.6571 | 1.0569
186.6599 | 1.0796
186.6627 | 1.0845
186.6655 | 1.1033
186.6683 | 1.0609
186.6711 | 1.0767
186.6739 | 1.0982
186.6767 | 1.083
186.6795 | 1.0436
186.6823 | 1.0693
186.6851 | 1.0774
186.6879 | 1.0758
186.6907 | 1.0752
186.6935 | 1.044
186.6963 | 1.0808
186.6991 | 1.0889
186.7019 | 1.0922
186.7047 | 1.0948
186.7075 | 1.1143
186.7103 | 1.1228
186.7131 | 1.0535
186.7159 | 1.103
186.7187 | 1.0649
186.7215 | 1.0423
186.7243 | 1.0615
186.7271 | 1.0839
186.7299 | 1.0959
186.7327 | 1.0649
186.7355 | 1.1003
186.7383 | 1.0909
186.7411 | 1.0964
186.7439 | 1.1121
186.7467 | 1.0846
186.7495 | 1.0694
186.7523 | 1.0614
186.7551 | 1.0759
186.7579 | 1.0693
186.7607 | 1.0996
186.7635 | 1.0711
186.7663 | 1.0392
186.7691 | 1.1082
186.7719 | 1.08
186.7747 | 1.0742
186.7775 | 1.0945
186.7803 | 1.1126
186.7831 | 1.1032
186.7859 | 1.1342
186.7887 | 1.0903
186.7915 | 1.0523
186.7943 | 1.0615
186.7971 | 1.1053
186.7999 | 1.077
186.8027 | 1.0755
186.8055 | 1.0754
186.8083 | 1.0867
186.8111 | 1.0459
186.8139 | 1.0654
186.8167 | 1.0609
186.8195 | 1.0455
186.8223 | 1.0838
186.8251 | 1.0863
186.8279 | 1.0773
186.8307 | 1.0346
186.8335 | 1.0529
186.8363 | 1.0619
186.8391 | 1.0698
186.8419 | 1.0794
186.8447 | 1.0962
186.8474 | 1.1119
186.8502 | 1.1225
186.853 | 1.0688
186.8558 | 1.0437
186.8586 | 1.0434
186.8614 | 1.0863
186.8642 | 1.0901
186.867 | 1.0857
186.8698 | 1.0888
186.8726 | 1.0812
186.8754 | 1.0619
186.8782 | 1.0723
186.881 | 1.0896
186.8838 | 1.0617
186.8866 | 1.0594
186.8894 | 1.0765
186.8922 | 1.0824
186.895 | 1.0745
186.8978 | 1.0746
186.9006 | 1.0612
186.9034 | 1.0413
186.9062 | 1.0544
186.909 | 1.0658
186.9118 | 1.0901
186.9146 | 1.0767
186.9174 | 1.0561
186.9202 | 1.0353
186.923 | 1.0282
186.9258 | 1.0325
186.9286 | 1.0485
186.9314 | 1.0632
186.9342 | 1.0674
186.937 | 1.1159
186.9398 | 1.1125
186.9426 | 1.0871
186.9454 | 1.0538
186.9483 | 1.08
186.951 | 1.0842
186.9539 | 1.0663
186.9567 | 1.0729
186.9595 | 1.064
186.9623 | 1.0698
186.9651 | 1.054
186.9679 | 1.076
186.9707 | 1.0444
186.9735 | 1.0574
186.9763 | 1.0632
186.9791 | 1.0645
186.9819 | 1.1012
186.9847 | 1.1294
186.9875 | 1.074
186.9903 | 1.0727
186.9931 | 1.0892
186.9959 | 1.0736
186.9987 | 1.0745
187.0015 | 1.094
187.0043 | 1.1254
187.0071 | 1.0985
187.0099 | 1.0688
187.0127 | 1.0836
187.0155 | 1.0749
187.0183 | 1.0883
187.0211 | 1.1261
187.0239 | 1.1927
187.0267 | 1.5669
187.0295 | 3.3361
187.0323 | 9.4817
187.0351 | 26.4773
187.0379 | 55.044
187.0407 | 67.6524
187.0435 | 57.0203
187.0463 | 26.4472
187.0491 | 6.1288
187.0519 | 1.9291
187.0547 | 1.1362
187.0575 | 1.1211
187.0603 | 1.2202
187.0631 | 1.2473
187.0659 | 1.1704
187.0687 | 1.1471
187.0715 | 1.2259
187.0743 | 1.3086
187.0771 | 1.2371
187.0799 | 1.2223
187.0827 | 1.1129
187.0855 | 1.2123
187.0883 | 1.3384
187.0911 | 1.3394
187.0939 | 1.4424
187.0967 | 1.522
187.0995 | 1.5914
187.1023 | 1.8925
187.1051 | 2.1712
187.1079 | 2.1139
187.1107 | 2.0176
187.1135 | 1.6506
187.1163 | 1.2755
187.1191 | 1.1512
187.1219 | 1.2017
187.1247 | 1.1444
187.1275 | 1.1358
187.1303 | 1.1408
187.1331 | 1.1448
187.1359 | 1.1044
187.1387 | 1.0984
187.1415 | 1.092
187.1443 | 1.119
187.1471 | 1.1702
187.1499 | 1.1785
187.1527 | 1.1938
187.1555 | 1.1172
187.1583 | 1.0564
187.1611 | 1.092
187.1639 | 1.0746
187.1667 | 1.0695
187.1695 | 1.0992
187.1723 | 1.0862
187.1751 | 1.1044
187.1779 | 1.1244
187.1807 | 1.1234
187.1835 | 1.0904
187.1863 | 1.0833
187.1891 | 1.0858
187.1919 | 1.1235
187.1948 | 1.116
187.1976 | 1.0927
187.2004 | 1.0993
187.2032 | 1.0452
187.206 | 1.0595
187.2088 | 1.0751
187.2116 | 1.0433
187.2144 | 1.0559
187.2172 | 1.0713
187.22 | 1.0995
187.2228 | 1.1021
187.2256 | 1.0638
187.2284 | 1.0515
187.2312 | 1.0841
187.234 | 1.1168
187.2368 | 1.0995
187.2396 | 1.0437
187.2424 | 1.0513
187.2452 | 1.0814
187.248 | 1.0772
187.2508 | 1.037
187.2536 | 1.0314
187.2564 | 1.0734
187.2592 | 1.0686
187.262 | 1.0527
187.2648 | 1.0724
187.2676 | 1.0733
187.2704 | 1.0575
187.2732 | 1.0403
187.276 | 1.0717
187.2788 | 1.091
187.2816 | 1.0795
187.2844 | 1.0679
187.2872 | 1.0335
187.29 | 1.0466
187.2928 | 1.0719
187.2956 | 1.0533
187.2984 | 1.046
187.3012 | 1.0805
187.304 | 1.0767
187.3068 | 1.0663
187.3096 | 1.0489
187.3124 | 1.0599
187.3153 | 1.1127
187.3181 | 1.0975
187.3209 | 1.08
187.3237 | 1.0667
187.3265 | 1.0396
187.3293 | 1.0368
187.3321 | 1.0838
187.3349 | 1.0704
187.3377 | 1.0688
187.3405 | 1.0863
187.3433 | 1.0926
187.3461 | 1.0784
187.3489 | 1.0728
187.3517 | 1.0523
187.3545 | 1.097
187.3573 | 1.1412
187.3601 | 1.0947
187.3629 | 1.074
187.3657 | 1.0782
187.3685 | 1.072
187.3713 | 1.0811
187.3741 | 1.053
187.3769 | 1.0771
187.3797 | 1.0926
187.3825 | 1.0738
187.3853 | 1.0648
187.3881 | 1.045
187.3909 | 1.086
187.3937 | 1.0903
187.3965 | 1.0603
187.3993 | 1.082
187.4021 | 1.0857
187.405 | 1.0797
187.4078 | 1.0879
187.4106 | 1.0691
187.4134 | 1.0735
187.4162 | 1.0712
187.419 | 1.0628
187.4218 | 1.0621
187.4246 | 1.0412
187.4274 | 1.0628
187.4302 | 1.0551
187.433 | 1.0824
187.4358 | 1.0677
187.4386 | 1.0394
187.4414 | 1.0723
187.4442 | 1.0701
187.447 | 1.0423
187.4498 | 1.0279
187.4526 | 1.0403
187.4554 | 1.0548
187.4582 | 1.0493
187.461 | 1.0741
187.4638 | 1.0725
187.4666 | 1.07
187.4694 | 1.0369
187.4722 | 1.0683
187.475 | 1.1042
187.4779 | 1.0825
187.4807 | 1.0633
187.4835 | 1.0691
187.4863 | 1.0827
187.4891 | 1.0328
187.4919 | 1.0494
187.4947 | 1.0774
187.4975 | 1.0683
187.5003 | 1.0334
187.5031 | 1.0404
187.5059 | 1.0874
187.5087 | 1.0668
187.5115 | 1.0525
187.5143 | 1.0962
187.5171 | 1.0635
187.5199 | 1.0554
187.5227 | 1.0664
187.5255 | 1.0613
187.5283 | 1.0733
187.5311 | 1.075
187.5339 | 1.0496
187.5367 | 1.0676
187.5396 | 1.1304
187.5424 | 1.0972
187.5452 | 1.0759
187.548 | 1.0956
187.5508 | 1.0996
187.5536 | 1.0817
187.5564 | 1.0701
187.5592 | 1.0917
187.562 | 1.0974
187.5648 | 1.0669
187.5676 | 1.0428
187.5704 | 1.0515
187.5732 | 1.0883
187.576 | 1.0794
187.5788 | 1.0639
187.5816 | 1.0731
187.5844 | 1.0654
187.5872 | 1.0749
187.59 | 1.0729
187.5928 | 1.0832
187.5957 | 1.1005
187.5985 | 1.0616
187.6013 | 1.0606
187.6041 | 1.0839
187.6069 | 1.1409
187.6097 | 1.1082
187.6125 | 1.1075
187.6153 | 1.0559
187.6181 | 1.0708
187.6209 | 1.0635
187.6237 | 1.0754
187.6265 | 1.042
187.6293 | 1.0515
187.6321 | 1.086
187.6349 | 1.0928
187.6377 | 1.0629
187.6405 | 1.0449
187.6433 | 1.0498
187.6461 | 1.0321
187.649 | 1.0553
187.6518 | 1.0737
187.6546 | 1.1179
187.6574 | 1.092
187.6602 | 1.0421
187.663 | 1.0357
187.6658 | 1.0547
187.6686 | 1.0763
187.6714 | 1.0697
187.6742 | 1.0807
187.677 | 1.061
187.6798 | 1.0698
187.6826 | 1.0555
187.6854 | 1.0296
187.6882 | 1.0549
187.691 | 1.0647
187.6938 | 1.0485
187.6966 | 1.0509
187.6995 | 1.049
187.7023 | 1.0605
187.7051 | 1.0707
187.7079 | 1.0534
187.7107 | 1.0839
187.7135 | 1.1083
187.7163 | 1.0596
187.7191 | 1.0191
187.7219 | 1.0426
187.7247 | 1.0646
187.7275 | 1.0759
187.7303 | 1.1085
187.7331 | 1.0903
187.7359 | 1.0575
187.7387 | 1.0645
187.7415 | 1.0698
187.7443 | 1.0705
187.7472 | 1.0924
187.75 | 1.0845
187.7528 | 1.0568
187.7556 | 1.0504
187.7584 | 1.0512
187.7612 | 1.0801
187.764 | 1.0728
187.7668 | 1.0593
187.7696 | 1.079
187.7724 | 1.0885
187.7752 | 1.0706
187.778 | 1.0502
187.7808 | 1.0528
187.7836 | 1.1026
187.7864 | 1.1155
187.7892 | 1.0864
187.7921 | 1.0434
187.7949 | 1.0449
187.7977 | 1.0797
187.8005 | 1.0925
187.8033 | 1.0653
187.8061 | 1.0484
187.8089 | 1.0683
187.8117 | 1.089
187.8145 | 1.0596
187.8173 | 1.0507
187.8201 | 1.0959
187.8229 | 1.0877
187.8257 | 1.0771
187.8285 | 1.0982
187.8313 | 1.1063
187.8342 | 1.0761
187.837 | 1.0506
187.8398 | 1.0676
187.8426 | 1.0877
187.8454 | 1.0694
187.8482 | 1.08
187.851 | 1.071
187.8538 | 1.0626
187.8566 | 1.1052
187.8594 | 1.1324
187.8622 | 1.0888
187.865 | 1.0736
187.8678 | 1.075
187.8706 | 1.0774
187.8735 | 1.1176
187.8763 | 1.1129
187.8791 | 1.08
187.8819 | 1.0944
187.8847 | 1.1188
187.8875 | 1.1003
187.8903 | 1.0843
187.8931 | 1.0994
187.8959 | 1.0812
187.8987 | 1.0941
187.9015 | 1.1177
187.9043 | 1.0567
187.9071 | 1.0302
187.9099 | 1.0709
187.9128 | 1.0889
187.9156 | 1.0581
187.9184 | 1.0513
187.9212 | 1.0759
187.924 | 1.0959
187.9268 | 1.096
187.9296 | 1.0646
187.9324 | 1.0878
187.9352 | 1.0922
187.938 | 1.1016
187.9408 | 1.0943
187.9436 | 1.0743
187.9464 | 1.0729
187.9493 | 1.0728
187.9521 | 1.0493
187.9549 | 1.0557
187.9577 | 1.062
187.9605 | 1.1126
187.9633 | 1.1091
187.9661 | 1.0818
187.9689 | 1.0522
187.9717 | 1.0528
187.9745 | 1.0266
187.9773 | 1.0917
187.9801 | 1.1361
187.9829 | 1.135
187.9858 | 1.1317
187.9886 | 1.0963
187.9914 | 1.0907
187.9942 | 1.0935
187.997 | 1.086
187.9998 | 1.1033
188.0026 | 1.0967
188.0054 | 1.089
188.0082 | 1.1242
188.011 | 1.1903
188.0138 | 1.1417
188.0166 | 1.0621
188.0194 | 1.1519
188.0223 | 1.1373
188.0251 | 1.1225
188.0279 | 1.1727
188.0307 | 1.144
188.0335 | 1.2569
188.0363 | 1.4071
188.0391 | 1.8257
188.0419 | 2.4052
188.0447 | 2.4937
188.0475 | 2.2912
188.0503 | 1.8439
188.0531 | 1.4401
188.056 | 1.3316
188.0588 | 1.3184
188.0616 | 1.234
188.0644 | 1.1853
188.0672 | 1.1487
188.07 | 1.0865
188.0728 | 1.1039
188.0756 | 1.1089
188.0784 | 1.129
188.0812 | 1.1504
188.084 | 1.1397
188.0869 | 1.1043
188.0897 | 1.1104
188.0925 | 1.1539
188.0953 | 1.1352
188.0981 | 1.1375
188.1009 | 1.1335
188.1037 | 1.1136
188.1065 | 1.1992
188.1093 | 1.2442
188.1121 | 1.1467
188.1149 | 1.1521
188.1177 | 1.164
188.1206 | 1.0893
188.1234 | 1.065
188.1262 | 1.1057
188.129 | 1.074
188.1318 | 1.0522
188.1346 | 1.0867
188.1374 | 1.0868
188.1402 | 1.0689
188.143 | 1.0847
188.1458 | 1.0821
188.1486 | 1.0778
188.1515 | 1.0677
188.1543 | 1.0501
188.1571 | 1.0914
188.1599 | 1.0979
188.1627 | 1.0471
188.1655 | 1.0524
188.1683 | 1.0625
188.1711 | 1.086
188.1739 | 1.0876
188.1767 | 1.1099
188.1795 | 1.0855
188.1824 | 1.0938
188.1852 | 1.0681
188.188 | 1.0919
188.1908 | 1.0986
188.1936 | 1.0909
188.1964 | 1.0405
188.1992 | 1.0328
188.202 | 1.0334
188.2048 | 1.0327
188.2076 | 1.1073
188.2105 | 1.1157
188.2133 | 1.061
188.2161 | 1.0235
188.2189 | 1.0598
188.2217 | 1.0568
188.2245 | 1.08
188.2273 | 1.0718
188.2301 | 1.0769
188.2329 | 1.0883
188.2357 | 1.0929
188.2386 | 1.0675
188.2414 | 1.0375
188.2442 | 1.0651
188.247 | 1.0914
188.2498 | 1.0633
188.2526 | 1.0253
188.2554 | 1.0351
188.2582 | 1.0608
188.261 | 1.096
188.2638 | 1.1212
188.2667 | 1.0548
188.2695 | 1.1031
188.2723 | 1.1316
188.2751 | 1.1073
188.2779 | 1.1033
188.2807 | 1.0665
188.2835 | 1.0294
188.2863 | 1.0618
188.2891 | 1.0829
188.2919 | 1.0824
188.2948 | 1.0825
188.2976 | 1.0597
188.3004 | 1.0693
188.3032 | 1.0483
188.306 | 1.0578
188.3088 | 1.0652
188.3116 | 1.0586
188.3144 | 1.0661
188.3172 | 1.0593
188.32 | 1.0569
188.3229 | 1.0343
188.3257 | 1.0198
188.3285 | 1.0502
188.3313 | 1.0516
188.3341 | 1.0692
188.3369 | 1.0556
188.3397 | 1.0639
188.3425 | 1.0858
188.3453 | 1.0741
188.3482 | 1.0604
188.351 | 1.0904
188.3538 | 1.1197
188.3566 | 1.1135
188.3594 | 1.0898
188.3622 | 1.1087
188.365 | 1.0651
188.3678 | 1.0518
188.3706 | 1.0822
188.3735 | 1.0799
188.3763 | 1.0316
188.3791 | 1.0295
188.3819 | 1.099
188.3847 | 1.0887
188.3875 | 1.0833
188.3903 | 1.0589
188.3931 | 1.0511
188.3959 | 1.061
188.3987 | 1.064
188.4016 | 1.0757
188.4044 | 1.0969
188.4072 | 1.0837
188.41 | 1.0954
188.4128 | 1.0786
188.4156 | 1.1126
188.4184 | 1.1213
188.4212 | 1.0573
188.424 | 1.0622
188.4269 | 1.1104
188.4297 | 1.1026
188.4325 | 1.088
188.4353 | 1.0958
188.4381 | 1.0729
188.4409 | 1.051
188.4437 | 1.0571
188.4465 | 1.0664
188.4493 | 1.0527
188.4522 | 1.0626
188.455 | 1.0576
188.4578 | 1.0784
188.4606 | 1.1155
188.4634 | 1.0512
188.4662 | 1.0643
188.469 | 1.0741
188.4718 | 1.0369
188.4746 | 1.0701
188.4775 | 1.0949
188.4803 | 1.0632
188.4831 | 1.0974
188.4859 | 1.0918
188.4887 | 1.0883
188.4915 | 1.1112
188.4943 | 1.1016
188.4971 | 1.0455
188.5 | 1.04
188.5028 | 1.0638
188.5056 | 1.1506
188.5084 | 1.1242
188.5112 | 1.0704
188.514 | 1.0639
188.5168 | 1.0443
188.5196 | 1.0219
188.5224 | 1.0615
188.5253 | 1.0772
188.5281 | 1.0514
188.5309 | 1.0379
188.5337 | 1.0671
188.5365 | 1.086
188.5393 | 1.0366
188.5421 | 1.0496
188.5449 | 1.0732
188.5478 | 1.0807
188.5506 | 1.0343
188.5534 | 1.0888
188.5562 | 1.0987
188.559 | 1.0435
188.5618 | 1.0727
188.5646 | 1.0834
188.5674 | 1.0691
188.5703 | 1.0541
188.5731 | 1.0746
188.5759 | 1.0653
188.5787 | 1.0435
188.5815 | 1.0274
188.5843 | 1.0386
188.5871 | 1.0584
188.5899 | 1.0597
188.5928 | 1.0573
188.5956 | 1.0823
188.5984 | 1.0717
188.6012 | 1.0882
188.604 | 1.1306
188.6068 | 1.0784
188.6096 | 1.0702
188.6124 | 1.0735
188.6153 | 1.0675
188.6181 | 1.0831
188.6209 | 1.0575
188.6237 | 1.048
188.6265 | 1.0731
188.6293 | 1.0558
188.6321 | 1.0524
188.6349 | 1.0634
188.6378 | 1.0732
188.6406 | 1.1022
188.6434 | 1.0965
188.6462 | 1.0956
188.649 | 1.089
188.6518 | 1.0544
188.6546 | 1.0557
188.6574 | 1.0777
188.6603 | 1.0672
188.6631 | 1.0518
188.6659 | 1.042
188.6687 | 1.0594
188.6715 | 1.0748
188.6743 | 1.0446
188.6771 | 1.0643
188.6799 | 1.0676
188.6828 | 1.0837
188.6856 | 1.1228
188.6884 | 1.088
188.6912 | 1.0591
188.694 | 1.0543
188.6968 | 1.0414
188.6996 | 1.0595
188.7025 | 1.0814
188.7053 | 1.0681
188.7081 | 1.0741
188.7109 | 1.0858
188.7137 | 1.0892
188.7165 | 1.0612
188.7193 | 1.0935
188.7221 | 1.0682
188.725 | 1.0634
188.7278 | 1.089
188.7306 | 1.0651
188.7334 | 1.0425
188.7362 | 1.0972
188.739 | 1.1001
188.7419 | 1.0905
188.7447 | 1.0972
188.7475 | 1.0535
188.7503 | 1.0722
188.7531 | 1.079
188.7559 | 1.0362
188.7587 | 1.0136
188.7615 | 1.0268
188.7644 | 1.0747
188.7672 | 1.08
188.77 | 1.0585
188.7728 | 1.0501
188.7756 | 1.0873
188.7784 | 1.0716
188.7812 | 1.0603
188.7841 | 1.0363
188.7869 | 1.0619
188.7897 | 1.0751
188.7925 | 1.1014
188.7953 | 1.0816
188.7981 | 1.0812
188.8009 | 1.0636
188.8038 | 1.0742
188.8066 | 1.0605
188.8094 | 1.0445
188.8122 | 1.0492
188.815 | 1.0773
188.8178 | 1.0892
188.8206 | 1.0677
188.8235 | 1.0766
188.8263 | 1.0777
188.8291 | 1.0646
188.8319 | 1.0497
188.8347 | 1.0516
188.8375 | 1.0513
188.8403 | 1.064
188.8432 | 1.07
188.846 | 1.0952
188.8488 | 1.0807
188.8516 | 1.0436
188.8544 | 1.044
188.8572 | 1.0349
188.86 | 1.0587
188.8629 | 1.0413
188.8657 | 1.04
188.8685 | 1.0606
188.8713 | 1.0551
188.8741 | 1.0773
188.8769 | 1.0914
188.8797 | 1.0836
188.8826 | 1.0691
188.8854 | 1.055
188.8882 | 1.1049
188.891 | 1.1072
188.8938 | 1.0622
188.8966 | 1.079
188.8994 | 1.115
188.9023 | 1.0978
188.9051 | 1.0684
188.9079 | 1.0706
188.9107 | 1.0651
188.9135 | 1.0663
188.9163 | 1.1036
188.9191 | 1.0797
188.922 | 1.0316
188.9248 | 1.0403
188.9276 | 1.0584
188.9304 | 1.0532
188.9332 | 1.0259
188.936 | 1.0498
188.9389 | 1.061
188.9417 | 1.0357
188.9445 | 1.0523
188.9473 | 1.026
188.9501 | 1.0378
188.9529 | 1.0559
188.9557 | 1.0766
188.9586 | 1.0595
188.9614 | 1.0395
188.9642 | 1.0703
188.967 | 1.0478
188.9698 | 1.0452
188.9726 | 1.0758
188.9755 | 1.0877
188.9783 | 1.0632
188.9811 | 1.0591
188.9839 | 1.0974
188.9867 | 1.0925
188.9895 | 1.0702
188.9923 | 1.1006
188.9952 | 1.1517
188.998 | 1.1757
189.0008 | 1.1627
189.0036 | 1.189
189.0064 | 1.1791
189.0092 | 1.1901
189.012 | 1.1862
189.0149 | 1.1951
189.0177 | 1.2889
189.0205 | 1.2231
189.0233 | 1.1677
189.0261 | 1.1319
189.0289 | 1.0935
189.0318 | 1.0858
189.0346 | 1.1195
189.0374 | 1.1349
189.0402 | 1.1806
189.043 | 1.2597
189.0458 | 1.3518
189.0487 | 1.3502
189.0515 | 1.2966
189.0543 | 1.3445
189.0571 | 1.3111
189.0599 | 1.1823
189.0627 | 1.1538
189.0655 | 1.1844
189.0684 | 1.1416
189.0712 | 1.133
189.074 | 1.1237
189.0768 | 1.1073
189.0796 | 1.1578
189.0824 | 1.1639
189.0853 | 1.1504
189.0881 | 1.2024
189.0909 | 1.1822
189.0937 | 1.1128
189.0965 | 1.0763
189.0993 | 1.044
189.1022 | 1.051
189.105 | 1.0876
189.1078 | 1.0737
189.1106 | 1.0652
189.1134 | 1.0757
189.1162 | 1.0615
189.1191 | 1.0678
189.1219 | 1.0981
189.1247 | 1.1195
189.1275 | 1.0988
189.1303 | 1.1532
189.1331 | 1.1144
189.136 | 1.074
189.1388 | 1.0804
189.1416 | 1.0784
189.1444 | 1.095
189.1472 | 1.0608
189.15 | 1.0662
189.1529 | 1.042
189.1557 | 1.0441
189.1585 | 1.0432
189.1613 | 1.0619
189.1641 | 1.1302
189.1669 | 1.0866
189.1698 | 1.0879
189.1726 | 1.0827
189.1754 | 1.0634
189.1782 | 1.0577
189.181 | 1.0483
189.1838 | 1.0602
189.1867 | 1.058
189.1895 | 1.0627
189.1923 | 1.044
189.1951 | 1.0518
189.1979 | 1.0473
189.2007 | 1.0401
189.2036 | 1.0938
189.2064 | 1.0947
189.2092 | 1.1092
189.212 | 1.0798
189.2148 | 1.065
189.2176 | 1.0692
189.2205 | 1.0605
189.2233 | 1.0451
189.2261 | 1.0452
189.2289 | 1.0652
189.2317 | 1.0348
189.2345 | 1.0283
189.2374 | 1.0706
189.2402 | 1.0736
189.243 | 1.0822
189.2458 | 1.049
189.2486 | 1.0571
189.2515 | 1.0467
189.2543 | 1.0751
189.2571 | 1.064
189.2599 | 1.0461
189.2627 | 1.0468
189.2655 | 1.0546
189.2684 | 1.0681
189.2712 | 1.0913
189.274 | 1.1
189.2768 | 1.0848
189.2796 | 1.0711
189.2824 | 1.1112
189.2853 | 1.0734
189.2881 | 1.0284
189.2909 | 1.0256
189.2937 | 1.0586
189.2965 | 1.0635
189.2994 | 1.0353
189.3022 | 1.0331
189.305 | 1.0469
189.3078 | 1.0618
189.3106 | 1.0666
189.3134 | 1.0963
189.3163 | 1.082
189.3191 | 1.0802
189.3219 | 1.0715
189.3247 | 1.076
189.3275 | 1.041
189.3303 | 1.0671
189.3332 | 1.0549
189.336 | 1.0469
189.3388 | 1.0533
189.3416 | 1.0433
189.3444 | 1.0563
189.3473 | 1.0778
189.3501 | 1.0745
189.3529 | 1.0875
189.3557 | 1.0942
189.3585 | 1.0917
189.3613 | 1.0916
189.3642 | 1.0766
189.367 | 1.0431
189.3698 | 1.0718
189.3726 | 1.0815
189.3754 | 1.0729
189.3783 | 1.0661
189.3811 | 1.0635
189.3839 | 1.0578
189.3867 | 1.0491
189.3895 | 1.0673
189.3923 | 1.0599
189.3952 | 1.0801
189.398 | 1.0515
189.4008 | 1.0377
189.4036 | 1.0586
189.4064 | 1.0789
189.4093 | 1.0973
189.4121 | 1.0411
189.4149 | 1.0585
189.4177 | 1.0888
189.4205 | 1.1037
189.4234 | 1.1024
189.4262 | 1.0645
189.429 | 1.0591
189.4318 | 1.0485
189.4346 | 1.063
189.4374 | 1.075
189.4403 | 1.0579
189.4431 | 1.0433
189.4459 | 1.0597
189.4487 | 1.0981
189.4515 | 1.0864
189.4544 | 1.0961
189.4572 | 1.0699
189.46 | 1.0692
189.4628 | 1.0839
189.4656 | 1.08
189.4685 | 1.0782
189.4713 | 1.06
189.4741 | 1.0468
189.4769 | 1.0208
189.4797 | 1.0218
189.4826 | 1.0306
189.4854 | 1.0681
189.4882 | 1.0955
189.491 | 1.1017
189.4938 | 1.0806
189.4966 | 1.0312
189.4995 | 1.0923
189.5023 | 1.1222
189.5051 | 1.1006
189.5079 | 1.0984
189.5107 | 1.0684
189.5136 | 1.0406
189.5164 | 1.0631
189.5192 | 1.0605
189.522 | 1.0879
189.5248 | 1.0895
189.5277 | 1.07
189.5305 | 1.1062
189.5333 | 1.0776
189.5361 | 1.054
189.5389 | 1.0518
189.5418 | 1.0363
189.5446 | 1.0719
189.5474 | 1.1145
189.5502 | 1.1163
189.553 | 1.0653
189.5559 | 1.0709
189.5587 | 1.0492
189.5615 | 1.0579
189.5643 | 1.072
189.5671 | 1.0873
189.57 | 1.097
189.5728 | 1.087
189.5756 | 1.0712
189.5784 | 1.096
189.5812 | 1.1102
189.5841 | 1.0613
189.5869 | 1.0426
189.5897 | 1.0397
189.5925 | 1.0538
189.5953 | 1.0555
189.5981 | 1.0575
189.601 | 1.064
189.6038 | 1.06
189.6066 | 1.0527
189.6094 | 1.0912
189.6122 | 1.0934
189.6151 | 1.0827
189.6179 | 1.1021
189.6207 | 1.0704
189.6235 | 1.0566
189.6263 | 1.0369
189.6292 | 1.0711
189.632 | 1.0682
189.6348 | 1.0736
189.6376 | 1.0866
189.6404 | 1.0665
189.6433 | 1.0796
189.6461 | 1.0434
189.6489 | 1.0644
189.6517 | 1.0491
189.6545 | 1.0451
189.6574 | 1.0618
189.6602 | 1.0611
189.663 | 1.0925
189.6658 | 1.0654
189.6686 | 1.0454
189.6715 | 1.0422
189.6743 | 1.0634
189.6771 | 1.0975
189.6799 | 1.0824
189.6828 | 1.0942
189.6856 | 1.0592
189.6884 | 1.0711
189.6912 | 1.0681
189.694 | 1.0616
189.6969 | 1.0579
189.6997 | 1.0629
189.7025 | 1.0952
189.7053 | 1.0855
189.7081 | 1.0903
189.711 | 1.059
189.7138 | 1.0582
189.7166 | 1.1188
189.7194 | 1.1481
189.7222 | 1.129
189.7251 | 1.0974
189.7279 | 1.1177
189.7307 | 1.0736
189.7335 | 1.0706
189.7363 | 1.0642
189.7392 | 1.0307
189.742 | 1.023
189.7448 | 1.0775
189.7476 | 1.0756
189.7505 | 1.0352
189.7533 | 1.0465
189.7561 | 1.0724
189.7589 | 1.1079
189.7617 | 1.0836
189.7646 | 1.093
189.7674 | 1.0804
189.7702 | 1.0732
189.773 | 1.0464
189.7758 | 1.047
189.7787 | 1.0482
189.7815 | 1.0392
189.7843 | 1.0574
189.7871 | 1.0858
189.79 | 1.0509
189.7928 | 1.0667
189.7956 | 1.0492
189.7984 | 1.0456
189.8012 | 1.0624
189.8041 | 1.0559
189.8069 | 1.0895
189.8097 | 1.0877
189.8125 | 1.0835
189.8153 | 1.09
189.8182 | 1.08
189.821 | 1.0603
189.8238 | 1.0685
189.8266 | 1.0509
189.8295 | 1.036
189.8323 | 1.0375
189.8351 | 1.11
189.8379 | 1.084
189.8407 | 1.0671
189.8436 | 1.0815
189.8464 | 1.1125
189.8492 | 1.0883
189.852 | 1.099
189.8549 | 1.0904
189.8577 | 1.0978
189.8605 | 1.0708
189.8633 | 1.0624
189.8661 | 1.0365
189.869 | 1.0437
189.8718 | 1.0408
189.8746 | 1.0528
189.8774 | 1.0925
189.8802 | 1.0957
189.8831 | 1.067
189.8859 | 1.0316
189.8887 | 1.0532
189.8915 | 1.0637
189.8944 | 1.0512
189.8972 | 1.0518
189.9 | 1.0467
189.9028 | 1.0991
189.9056 | 1.0656
189.9085 | 1.0524
189.9113 | 1.0464
189.9141 | 1.0623
189.9169 | 1.0695
189.9198 | 1.0556
189.9226 | 1.0547
189.9254 | 1.065
189.9282 | 1.0527
189.9311 | 1.0613
189.9339 | 1.0723
189.9367 | 1.0945
189.9395 | 1.0663
189.9423 | 1.012
189.9452 | 1.0332
189.948 | 1.1006
189.9508 | 1.0589
189.9536 | 1.084
189.9565 | 1.092
189.9593 | 1.0703
189.9621 | 1.0689
189.9649 | 1.0987
189.9677 | 1.0608
189.9706 | 1.0645
189.9734 | 1.0912
189.9762 | 1.1178
189.979 | 1.1023
189.9819 | 1.0975
189.9847 | 1.0989
189.9875 | 1.1328
189.9903 | 1.1384
189.9932 | 1.1486
189.996 | 1.0881
189.9988 | 1.0778
190.0016 | 1.1197
190.0044 | 1.1188
190.0073 | 1.1126
190.0101 | 1.1444
190.0129 | 1.1149
190.0157 | 1.1157
190.0186 | 1.1467
190.0214 | 1.1225
190.0242 | 1.0598
190.027 | 1.0709
190.0299 | 1.0664
190.0327 | 1.1083
190.0355 | 1.0817
190.0383 | 1.0967
190.0411 | 1.0948
190.044 | 1.11
190.0468 | 1.2216
190.0496 | 1.2716
190.0524 | 1.3295
190.0553 | 1.275
190.0581 | 1.1968
190.0609 | 1.1805
190.0637 | 1.1117
190.0665 | 1.0861
190.0694 | 1.0967
190.0722 | 1.1018
190.075 | 1.0828
190.0778 | 1.0973
190.0807 | 1.1065
190.0835 | 1.0991
190.0863 | 1.0723
190.0891 | 1.0963
190.092 | 1.0911
190.0948 | 1.0715
190.0976 | 1.1089
190.1004 | 1.1118
190.1033 | 1.085
190.1061 | 1.0732
190.1089 | 1.0884
190.1117 | 1.0938
190.1146 | 1.1043
190.1174 | 1.0757
190.1202 | 1.0839
190.123 | 1.0603
190.1258 | 1.0409
190.1287 | 1.0425
190.1315 | 1.0372
190.1343 | 1.1007
190.1371 | 1.0866
190.14 | 1.0672
190.1428 | 1.0478
190.1456 | 1.0515
190.1484 | 1.0702
190.1513 | 1.0709
190.1541 | 1.0459
190.1569 | 1.0943
190.1597 | 1.0702
190.1626 | 1.0819
190.1654 | 1.1176
190.1682 | 1.078
190.171 | 1.0791
190.1739 | 1.0745
190.1767 | 1.0829
190.1795 | 1.0643
190.1823 | 1.0646
190.1851 | 1.0758
190.188 | 1.0689
190.1908 | 1.0676
190.1936 | 1.0516
190.1964 | 1.0514
190.1993 | 1.0793
190.2021 | 1.1135
190.2049 | 1.125
190.2077 | 1.0932
190.2106 | 1.1124
190.2134 | 1.1065
190.2162 | 1.0825
190.219 | 1.0896
190.2219 | 1.0592
190.2247 | 1.0493
190.2275 | 1.0571
190.2303 | 1.0478
190.2332 | 1.0294
190.236 | 1.0639
190.2388 | 1.033
190.2416 | 1.0547
190.2445 | 1.0886
190.2473 | 1.1056
190.2501 | 1.0938
190.2529 | 1.0775
190.2558 | 1.0503
190.2586 | 1.0729
190.2614 | 1.0889
190.2642 | 1.0518
190.2671 | 1.0607
190.2699 | 1.0779
190.2727 | 1.0881
190.2755 | 1.1127
190.2784 | 1.0881
190.2812 | 1.0729
190.284 | 1.0672
190.2868 | 1.0644
190.2897 | 1.0795
190.2925 | 1.0717
190.2953 | 1.066
190.2981 | 1.0619
190.301 | 1.0698
190.3038 | 1.0612
190.3066 | 1.0344
190.3094 | 1.078
190.3123 | 1.0518
190.3151 | 1.0676
190.3179 | 1.061
190.3207 | 1.0476
190.3236 | 1.1488
190.3264 | 1.1716
190.3292 | 1.1097
190.332 | 1.0882
190.3349 | 1.0909
190.3377 | 1.097
190.3405 | 1.1005
190.3433 | 1.0811
190.3462 | 1.1168
190.349 | 1.1171
190.3518 | 1.095
190.3546 | 1.0813
190.3575 | 1.0889
190.3603 | 1.0974
190.3631 | 1.0694
190.366 | 1.0756
190.3688 | 1.0507
190.3716 | 1.0682
190.3744 | 1.0676
190.3773 | 1.0771
190.3801 | 1.0903
190.3829 | 1.0781
190.3857 | 1.0578
190.3886 | 1.1039
190.3914 | 1.1135
190.3942 | 1.0715
190.397 | 1.0308
190.3999 | 1.0247
190.4027 | 1.0532
190.4055 | 1.062
190.4083 | 1.0904
190.4112 | 1.1076
190.414 | 1.0648
190.4168 | 1.0397
190.4196 | 1.0375
190.4225 | 1.0856
190.4253 | 1.0865
190.4281 | 1.0876
190.4309 | 1.0612
190.4338 | 1.0892
190.4366 | 1.0872
190.4394 | 1.0952
190.4422 | 1.0541
190.4451 | 1.0764
190.4479 | 1.0925
190.4507 | 1.0757
190.4536 | 1.0989
190.4564 | 1.0981
190.4592 | 1.0748
190.462 | 1.0631
190.4649 | 1.1091
190.4677 | 1.1172
190.4705 | 1.1147
190.4733 | 1.0867
190.4762 | 1.0531
190.479 | 1.0568
190.4818 | 1.0857
190.4846 | 1.0903
190.4875 | 1.0563
190.4903 | 1.0618
190.4931 | 1.0548
190.4959 | 1.0751
190.4988 | 1.0618
190.5016 | 1.0936
190.5044 | 1.0711
190.5073 | 1.0692
190.5101 | 1.1155
190.5129 | 1.1356
190.5157 | 1.0587
190.5186 | 1.041
190.5214 | 1.0633
190.5242 | 1.0696
190.527 | 1.0667
190.5299 | 1.0557
190.5327 | 1.0703
190.5355 | 1.0694
190.5384 | 1.0518
190.5412 | 1.0574
190.544 | 1.0971
190.5468 | 1.0875
190.5497 | 1.0659
190.5525 | 1.062
190.5553 | 1.0722
190.5581 | 1.1104
190.561 | 1.1087
190.5638 | 1.0974
190.5666 | 1.0676
190.5695 | 1.0745
190.5723 | 1.0459
190.5751 | 1.045
190.5779 | 1.0419
190.5808 | 1.0483
190.5836 | 1.0853
190.5864 | 1.0457
190.5892 | 1.0297
190.5921 | 1.0732
190.5949 | 1.085
190.5977 | 1.0857
190.6006 | 1.0523
190.6034 | 1.0364
190.6062 | 1.0237
190.609 | 1.0413
190.6119 | 1.0519
190.6147 | 1.0556
190.6175 | 1.0296
190.6203 | 1.0832
190.6232 | 1.0812
190.626 | 1.0483
190.6288 | 1.0442
190.6317 | 1.0381
190.6345 | 1.0301
190.6373 | 1.0847
190.6401 | 1.0969
190.643 | 1.0779
190.6458 | 1.0538
190.6486 | 1.0493
190.6514 | 1.072
190.6543 | 1.1497
190.6571 | 1.1252
190.6599 | 1.0862
190.6628 | 1.0613
190.6656 | 1.0551
190.6684 | 1.0469
190.6712 | 1.0639
190.6741 | 1.0624
190.6769 | 1.0576
190.6797 | 1.0665
190.6826 | 1.0474
190.6854 | 1.0544
190.6882 | 1.0422
190.691 | 1.0649
190.6939 | 1.1104
190.6967 | 1.0711
190.6995 | 1.05
190.7024 | 1.079
190.7052 | 1.1194
190.708 | 1.0922
190.7108 | 1.0641
190.7137 | 1.0861
190.7165 | 1.1104
190.7193 | 1.1013
190.7222 | 1.0637
190.725 | 1.0818
190.7278 | 1.0759
190.7306 | 1.0467
190.7335 | 1.0562
190.7363 | 1.076
190.7391 | 1.0842
190.7419 | 1.091
190.7448 | 1.0708
190.7476 | 1.093
190.7504 | 1.0793
190.7533 | 1.0847
190.7561 | 1.0736
190.7589 | 1.0706
190.7617 | 1.099
190.7646 | 1.0396
190.7674 | 1.0837
190.7702 | 1.0906
190.7731 | 1.0715
190.7759 | 1.0821
190.7787 | 1.0708
190.7816 | 1.1124
190.7844 | 1.079
190.7872 | 1.0591
190.79 | 1.0611
190.7929 | 1.0409
190.7957 | 1.0592
190.7985 | 1.037
190.8014 | 1.0451
190.8042 | 1.0977
190.807 | 1.1304
190.8098 | 1.1103
190.8127 | 1.0834
190.8155 | 1.0652
190.8183 | 1.0812
190.8211 | 1.0684
190.824 | 1.042
190.8268 | 1.0461
190.8296 | 1.0723
190.8325 | 1.0576
190.8353 | 1.0414
190.8381 | 1.0432
190.841 | 1.0717
190.8438 | 1.0757
190.8466 | 1.0589
190.8494 | 1.0721
190.8523 | 1.1154
190.8551 | 1.0945
190.8579 | 1.0736
190.8608 | 1.1156
190.8636 | 1.1061
190.8664 | 1.0835
190.8692 | 1.0375
190.8721 | 1.0584
190.8749 | 1.0565
190.8777 | 1.0576
190.8806 | 1.0607
190.8834 | 1.0535
190.8862 | 1.0754
190.8891 | 1.0902
190.8919 | 1.0886
190.8947 | 1.0899
190.8975 | 1.0806
190.9004 | 1.0625
190.9032 | 1.0574
190.906 | 1.0838
190.9089 | 1.0612
190.9117 | 1.0664
190.9145 | 1.0877
190.9173 | 1.0402
190.9202 | 1.0294
190.923 | 1.0544
190.9258 | 1.0748
190.9287 | 1.0566
190.9315 | 1.0554
190.9343 | 1.0984
190.9372 | 1.092
190.94 | 1.0774
190.9428 | 1.0455
190.9456 | 1.0571
190.9485 | 1.0737
190.9513 | 1.0636
190.9541 | 1.0556
190.957 | 1.0699
190.9598 | 1.0928
190.9626 | 1.0761
190.9655 | 1.0674
190.9683 | 1.0903
190.9711 | 1.1222
190.974 | 1.081
190.9768 | 1.0532
190.9796 | 1.0722
190.9824 | 1.1148
190.9853 | 1.1778
190.9881 | 1.4694
190.9909 | 1.8394
190.9938 | 2.3683
190.9966 | 2.9686
190.9994 | 2.9705
191.0023 | 2.3324
191.0051 | 1.6507
191.0079 | 1.4011
191.0107 | 1.5494
191.0136 | 2.2356
191.0164 | 2.9841
191.0192 | 3.5384
191.0221 | 2.9091
191.0249 | 1.8604
191.0277 | 1.3143
191.0306 | 1.1399
191.0334 | 1.0838
191.0362 | 1.1668
191.039 | 1.1767
191.0419 | 1.095
191.0447 | 1.1098
191.0475 | 1.1234
191.0504 | 1.122
191.0532 | 1.1574
191.056 | 1.1458
191.0589 | 1.1369
191.0617 | 1.1394
191.0645 | 1.203
191.0674 | 1.253
191.0702 | 1.2916
191.073 | 1.2308
191.0758 | 1.0879
191.0787 | 1.0754
191.0815 | 1.0821
191.0843 | 1.1609
191.0872 | 1.1396
191.09 | 1.0769
191.0928 | 1.0718
191.0957 | 1.0633
191.0985 | 1.0574
191.1013 | 1.0988
191.1042 | 1.124
191.107 | 1.2047
191.1098 | 1.1747
191.1126 | 1.1115
191.1155 | 1.0523
191.1183 | 1.0615
191.1211 | 1.0746
191.124 | 1.0765
191.1268 | 1.111
191.1296 | 1.1156
191.1325 | 1.1015
191.1353 | 1.0588
191.1381 | 1.0595
191.141 | 1.0875
191.1438 | 1.0393
191.1466 | 1.0663
191.1495 | 1.1067
191.1523 | 1.096
191.1551 | 1.0824
191.158 | 1.0932
191.1608 | 1.0669
191.1636 | 1.0637
191.1664 | 1.0768
191.1693 | 1.0789
191.1721 | 1.0835
191.1749 | 1.0663
191.1778 | 1.0457
191.1806 | 1.0676
191.1834 | 1.0761
191.1863 | 1.0764
191.1891 | 1.0834
191.1919 | 1.1224
191.1948 | 1.0769
191.1976 | 1.0563
191.2004 | 1.0455
191.2033 | 1.0315
191.2061 | 1.0545
191.2089 | 1.0827
191.2118 | 1.0408
191.2146 | 1.05
191.2174 | 1.0529
191.2203 | 1.0327
191.2231 | 1.0738
191.2259 | 1.1247
191.2287 | 1.1039
191.2316 | 1.0746
191.2344 | 1.0706
191.2372 | 1.0856
191.2401 | 1.1032
191.2429 | 1.1184
191.2457 | 1.1165
191.2486 | 1.0997
191.2514 | 1.0723
191.2542 | 1.0801
191.2571 | 1.0831
191.2599 | 1.067
191.2627 | 1.0268
191.2656 | 1.033
191.2684 | 1.0607
191.2712 | 1.0759
191.2741 | 1.0335
191.2769 | 1.0345
191.2797 | 1.0255
191.2826 | 1.0997
191.2854 | 1.127
191.2882 | 1.0492
191.2911 | 1.0512
191.2939 | 1.0717
191.2967 | 1.049
191.2996 | 1.0559
191.3024 | 1.0801
191.3052 | 1.0862
191.3081 | 1.0686
191.3109 | 1.1027
191.3137 | 1.0626
191.3166 | 1.0393
191.3194 | 1.056
191.3222 | 1.0398
191.325 | 1.0478
191.3279 | 1.0437
191.3307 | 1.1323
191.3335 | 1.0774
191.3364 | 1.0479
191.3392 | 1.0517
191.342 | 1.0643
191.3449 | 1.0847
191.3477 | 1.0665
191.3505 | 1.0642
191.3534 | 1.0793
191.3562 | 1.1078
191.359 | 1.0908
191.3619 | 1.0452
191.3647 | 1.0624
191.3675 | 1.1098
191.3704 | 1.0722
191.3732 | 1.0605
191.376 | 1.0523
191.3789 | 1.0282
191.3817 | 1.0483
191.3845 | 1.0744
191.3874 | 1.058
191.3902 | 1.0385
191.393 | 1.0678
191.3959 | 1.0807
191.3987 | 1.0729
191.4015 | 1.0547
191.4044 | 1.0708
191.4072 | 1.0549
191.41 | 1.0559
191.4129 | 1.0658
191.4157 | 1.014
191.4185 | 1.0579
191.4214 | 1.0871
191.4242 | 1.0467
191.427 | 1.0411
191.4299 | 1.0504
191.4327 | 1.0489
191.4355 | 1.0406
191.4384 | 1.0361
191.4412 | 1.0645
191.444 | 1.0869
191.4469 | 1.077
191.4497 | 1.0795
191.4525 | 1.0833
191.4554 | 1.0488
191.4582 | 1.0429
191.461 | 1.0688
191.4639 | 1.0999
191.4667 | 1.0837
191.4695 | 1.0642
191.4724 | 1.0824
191.4752 | 1.0507
191.4781 | 1.1059
191.4809 | 1.1077
191.4837 | 1.0615
191.4866 | 1.0578
191.4894 | 1.0913
191.4922 | 1.0918
191.4951 | 1.0965
191.4979 | 1.1122
191.5007 | 1.0826
191.5036 | 1.0414
191.5064 | 1.0576
191.5092 | 1.0463
191.5121 | 1.0414
191.5149 | 1.0308
191.5177 | 1.0642
191.5206 | 1.0709
191.5234 | 1.037
191.5262 | 1.0534
191.5291 | 1.0906
191.5319 | 1.1015
191.5347 | 1.054
191.5376 | 1.0542
191.5404 | 1.0748
191.5432 | 1.0812
191.5461 | 1.0486
191.5489 | 1.0838
191.5517 | 1.08
191.5546 | 1.0432
191.5574 | 1.0391
191.5602 | 1.0492
191.5631 | 1.0522
191.5659 | 1.061
191.5687 | 1.0883
191.5716 | 1.1092
191.5744 | 1.0857
191.5773 | 1.0812
191.5801 | 1.0806
191.5829 | 1.0744
191.5858 | 1.0699
191.5886 | 1.0715
191.5914 | 1.0885
191.5943 | 1.0558
191.5971 | 1.0807
191.5999 | 1.1054
191.6028 | 1.0748
191.6056 | 1.0544
191.6084 | 1.0917
191.6113 | 1.0871
191.6141 | 1.1109
191.6169 | 1.1162
191.6198 | 1.1081
191.6226 | 1.0698
191.6254 | 1.0641
191.6283 | 1.0759
191.6311 | 1.0703
191.6339 | 1.0802
191.6368 | 1.0915
191.6396 | 1.0635
191.6425 | 1.0594
191.6453 | 1.077
191.6481 | 1.0788
191.651 | 1.0836
191.6538 | 1.0681
191.6566 | 1.0804
191.6595 | 1.0717
191.6623 | 1.0572
191.6651 | 1.0454
191.668 | 1.0597
191.6708 | 1.068
191.6736 | 1.0527
191.6765 | 1.0235
191.6793 | 1.0517
191.6821 | 1.0823
191.685 | 1.0961
191.6878 | 1.0615
191.6907 | 1.03
191.6935 | 1.0457
191.6963 | 1.074
191.6992 | 1.0631
191.702 | 1.0915
191.7048 | 1.0795
191.7077 | 1.0932
191.7105 | 1.0757
191.7133 | 1.037
191.7162 | 1.0546
191.719 | 1.0705
191.7219 | 1.1281
191.7247 | 1.0839
191.7275 | 1.065
191.7303 | 1.0567
191.7332 | 1.0557
191.736 | 1.0821
191.7389 | 1.0386
191.7417 | 1.0199
191.7445 | 1.0521
191.7474 | 1.0849
191.7502 | 1.0553
191.753 | 1.0838
191.7559 | 1.0902
191.7587 | 1.0652
191.7615 | 1.0745
191.7644 | 1.0672
191.7672 | 1.044
191.77 | 1.1184
191.7729 | 1.1105
191.7757 | 1.0898
191.7786 | 1.0688
191.7814 | 1.0813
191.7842 | 1.0808
191.7871 | 1.0643
191.7899 | 1.0382
191.7927 | 1.087
191.7956 | 1.0571
191.7984 | 1.0982
191.8012 | 1.0937
191.8041 | 1.095
191.8069 | 1.0927
191.8098 | 1.1036
191.8126 | 1.0935
191.8154 | 1.078
191.8183 | 1.0554
191.8211 | 1.0459
191.8239 | 1.0541
191.8268 | 1.0337
191.8296 | 1.0389
191.8325 | 1.0563
191.8353 | 1.0739
191.8381 | 1.0987
191.841 | 1.0914
191.8438 | 1.0645
191.8466 | 1.0959
191.8495 | 1.0502
191.8523 | 1.0518
191.8551 | 1.1117
191.858 | 1.1039
191.8608 | 1.0745
191.8637 | 1.0422
191.8665 | 1.0878
191.8693 | 1.0874
191.8722 | 1.0457
191.875 | 1.0365
191.8778 | 1.0597
191.8807 | 1.0708
191.8835 | 1.059
191.8864 | 1.0837
191.8892 | 1.0972
191.892 | 1.0794
191.8949 | 1.0441
191.8977 | 1.0787
191.9005 | 1.0776
191.9034 | 1.0551
191.9062 | 1.0415
191.9091 | 1.0387
191.9119 | 1.0482
191.9147 | 1.0291
191.9176 | 1.0487
191.9204 | 1.0542
191.9232 | 1.0409
191.9261 | 1.0605
191.9289 | 1.0838
191.9317 | 1.0444
191.9346 | 1.0473
191.9374 | 1.0571
191.9403 | 1.0736
191.9431 | 1.0674
191.9459 | 1.0473
191.9488 | 1.0282
191.9516 | 1.0402
191.9544 | 1.0597
191.9573 | 1.0644
191.9601 | 1.0845
191.963 | 1.1043
191.9658 | 1.0671
191.9686 | 1.0668
191.9715 | 1.0585
191.9743 | 1.0841
191.9771 | 1.06
191.98 | 1.065
191.9828 | 1.0447
191.9857 | 1.0684
191.9885 | 1.1203
191.9913 | 1.1555
191.9942 | 1.1401
191.997 | 1.1306
191.9998 | 1.1669
192.0027 | 1.2023
192.0055 | 1.1677
192.0084 | 1.1114
192.0112 | 1.0675
192.014 | 1.1118
192.0169 | 1.1591
192.0197 | 1.158
192.0226 | 1.1633
192.0254 | 1.2005
192.0282 | 1.1582
192.0311 | 1.1423
192.0339 | 1.132
192.0367 | 1.1187
192.0396 | 1.1003
192.0424 | 1.0779
192.0453 | 1.076
192.0481 | 1.0613
192.0509 | 1.0725
192.0538 | 1.0733
192.0566 | 1.0753
192.0594 | 1.0938
192.0623 | 1.0468
192.0651 | 1.0728
192.068 | 1.1005
192.0708 | 1.1002
192.0736 | 1.093
192.0765 | 1.1259
192.0793 | 1.0991
192.0822 | 1.0654
192.085 | 1.0571
192.0878 | 1.0566
192.0907 | 1.0671
192.0935 | 1.0709
192.0963 | 1.0592
192.0992 | 1.0825
192.102 | 1.1054
192.1049 | 1.0781
192.1077 | 1.0865
192.1105 | 1.0963
192.1134 | 1.0708
192.1162 | 1.0887
192.1191 | 1.1113
192.1219 | 1.0902
192.1247 | 1.0856
192.1276 | 1.0706
192.1304 | 1.0414
192.1332 | 1.0691
192.1361 | 1.1105
192.1389 | 1.0999
192.1418 | 1.0863
192.1446 | 1.0818
192.1474 | 1.0358
192.1503 | 1.0443
192.1531 | 1.0505
192.156 | 1.0405
192.1588 | 1.0499
192.1616 | 1.0574
192.1645 | 1.0482
192.1673 | 1.0974
192.1702 | 1.0727
192.173 | 1.044
192.1758 | 1.0339
192.1787 | 1.0545
192.1815 | 1.0567
192.1843 | 1.0422
192.1872 | 1.0361
192.19 | 1.0413
192.1929 | 1.051
192.1957 | 1.0442
192.1985 | 1.0233
192.2014 | 1.032
192.2042 | 1.0168
192.2071 | 1.0168
192.2099 | 1.0443
192.2127 | 1.0476
192.2156 | 1.0095
192.2184 | 1.0563
192.2213 | 1.0586
192.2241 | 1.066
192.2269 | 1.0713
192.2298 | 1.0484
192.2326 | 1.043
192.2355 | 1.0926
192.2383 | 1.0914
192.2411 | 1.1122
192.244 | 1.1227
192.2468 | 1.067
192.2497 | 1.0673
192.2525 | 1.0939
192.2553 | 1.066
192.2582 | 1.0468
192.261 | 1.0498
192.2639 | 1.0306
192.2667 | 1.0937
192.2695 | 1.069
192.2724 | 1.0445
192.2752 | 1.0639
192.2781 | 1.134
192.2809 | 1.1015
192.2837 | 1.0236
192.2866 | 1.0323
192.2894 | 1.0486
192.2923 | 1.0461
192.2951 | 1.0282
192.2979 | 1.0583
192.3008 | 1.0566
192.3036 | 1.064
192.3065 | 1.0539
192.3093 | 1.0375
192.3121 | 1.0512
192.315 | 1.0877
192.3178 | 1.0919
192.3207 | 1.055
192.3235 | 1.0664
192.3263 | 1.0712
192.3292 | 1.0866
192.332 | 1.0871
192.3349 | 1.0559
192.3377 | 1.0634
192.3405 | 1.0779
192.3434 | 1.0885
192.3462 | 1.0974
192.349 | 1.0648
192.3519 | 1.064
192.3547 | 1.1127
192.3576 | 1.0826
192.3604 | 1.0792
192.3632 | 1.1149
192.3661 | 1.0878
192.3689 | 1.0713
192.3718 | 1.0851
192.3746 | 1.0915
192.3774 | 1.0771
192.3803 | 1.1073
192.3831 | 1.0685
192.386 | 1.0915
192.3888 | 1.119
192.3917 | 1.0666
192.3945 | 1.097
192.3973 | 1.1104
192.4002 | 1.1013
192.403 | 1.0753
192.4059 | 1.0632
192.4087 | 1.0461
192.4115 | 1.0627
192.4144 | 1.0543
192.4172 | 1.0582
192.4201 | 1.0669
192.4229 | 1.0615
192.4257 | 1.0803
192.4286 | 1.0779
192.4314 | 1.0639
192.4343 | 1.0665
192.4371 | 1.0941
192.44 | 1.0725
192.4428 | 1.0795
192.4456 | 1.0946
192.4485 | 1.0509
192.4513 | 1.0428
192.4542 | 1.0601
192.457 | 1.0652
192.4598 | 1.0422
192.4627 | 1.0603
192.4655 | 1.0811
192.4684 | 1.0721
192.4712 | 1.0538
192.474 | 1.0854
192.4769 | 1.1076
192.4797 | 1.0625
192.4826 | 1.0338
192.4854 | 1.0831
192.4883 | 1.0459
192.4911 | 1.0353
192.4939 | 1.0288
192.4968 | 1.0417
192.4996 | 1.0707
192.5025 | 1.074
192.5053 | 1.0649
192.5081 | 1.049
192.511 | 1.0332
192.5138 | 1.0902
192.5167 | 1.0971
192.5195 | 1.064
192.5224 | 1.0725
192.5252 | 1.0852
192.528 | 1.0518
192.5309 | 1.0533
192.5337 | 1.0354
192.5366 | 1.025
192.5394 | 1.08
192.5422 | 1.1054
192.5451 | 1.0634
192.5479 | 1.063
192.5508 | 1.0603
192.5536 | 1.0957
192.5565 | 1.0777
192.5593 | 1.0645
192.5621 | 1.0588
192.565 | 1.0965
192.5678 | 1.0749
192.5707 | 1.0668
192.5735 | 1.0741
192.5763 | 1.0684
192.5792 | 1.0792
192.582 | 1.0625
192.5849 | 1.0496
192.5877 | 1.0608
192.5906 | 1.0719
192.5934 | 1.0502
192.5962 | 1.038
192.5991 | 1.0246
192.6019 | 1.0651
192.6048 | 1.0581
192.6076 | 1.0578
192.6105 | 1.0594
192.6133 | 1.0931
192.6161 | 1.0772
192.619 | 1.0724
192.6218 | 1.0768
192.6247 | 1.0759
192.6275 | 1.0561
192.6303 | 1.0403
192.6332 | 1.0495
192.636 | 1.0592
192.6389 | 1.054
192.6417 | 1.0638
192.6446 | 1.0581
192.6474 | 1.0494
192.6502 | 1.0565
192.6531 | 1.0698
192.6559 | 1.1002
192.6588 | 1.112
192.6616 | 1.0983
192.6645 | 1.0617
192.6673 | 1.0751
192.6701 | 1.0984
192.673 | 1.0476
192.6758 | 1.0577
192.6787 | 1.0761
192.6815 | 1.056
192.6844 | 1.0865
192.6872 | 1.0756
192.69 | 1.0631
192.6929 | 1.072
192.6957 | 1.0341
192.6986 | 1.0436
192.7014 | 1.0515
192.7043 | 1.0689
192.7071 | 1.0932
192.7099 | 1.0407
192.7128 | 1.0265
192.7156 | 1.0605
192.7185 | 1.0743
192.7213 | 1.087
192.7242 | 1.0503
192.727 | 1.0934
192.7298 | 1.0713
192.7327 | 1.043
192.7355 | 1.0486
192.7384 | 1.0427
192.7412 | 1.0705
192.7441 | 1.0898
192.7469 | 1.0909
192.7498 | 1.0948
192.7526 | 1.1122
192.7554 | 1.0885
192.7583 | 1.1267
192.7611 | 1.1076
192.764 | 1.0503
192.7668 | 1.04
192.7697 | 1.037
192.7725 | 1.0475
192.7753 | 1.0434
192.7782 | 1.071
192.781 | 1.0485
192.7839 | 1.0357
192.7867 | 1.049
192.7896 | 1.0429
192.7924 | 1.0516
192.7952 | 1.0686
192.7981 | 1.041
192.8009 | 1.0833
192.8038 | 1.0799
192.8066 | 1.05
192.8095 | 1.0471
192.8123 | 1.0606
192.8152 | 1.0705
192.818 | 1.058
192.8208 | 1.0655
192.8237 | 1.0534
192.8265 | 1.0931
192.8294 | 1.1061
192.8322 | 1.0714
192.8351 | 1.0457
192.8379 | 1.0991
192.8407 | 1.0922
192.8436 | 1.0576
192.8464 | 1.0848
192.8493 | 1.0874
192.8521 | 1.0239
192.855 | 1.0606
192.8578 | 1.0771
192.8607 | 1.0638
192.8635 | 1.0759
192.8663 | 1.053
192.8692 | 1.0587
192.872 | 1.0891
192.8749 | 1.0989
192.8777 | 1.0762
192.8806 | 1.0576
192.8834 | 1.0635
192.8862 | 1.0335
192.8891 | 1.0612
192.8919 | 1.0577
192.8948 | 1.0411
192.8976 | 1.0238
192.9005 | 1.0547
192.9033 | 1.081
192.9062 | 1.0774
192.909 | 1.0527
192.9118 | 1.0595
192.9147 | 1.0723
192.9175 | 1.0803
192.9204 | 1.0851
192.9232 | 1.1029
192.9261 | 1.1015
192.9289 | 1.0722
192.9318 | 1.1018
192.9346 | 1.0671
192.9375 | 1.0469
192.9403 | 1.0507
192.9431 | 1.0841
192.946 | 1.0761
192.9488 | 1.0528
192.9517 | 1.0647
192.9545 | 1.0976
192.9574 | 1.0856
192.9602 | 1.047
192.963 | 1.0872
192.9659 | 1.1132
192.9687 | 1.1374
192.9716 | 1.108
192.9744 | 1.1665
192.9773 | 1.124
192.9801 | 1.0896
192.983 | 1.1242
192.9858 | 1.1473
192.9887 | 1.1148
192.9915 | 1.1365
192.9943 | 1.1294
192.9972 | 1.1119
193 | 1.1193
193.0029 | 1.12
193.0057 | 1.1188
193.0086 | 1.1535
193.0114 | 1.1784
193.0143 | 1.2313
193.0171 | 1.2856
193.02 | 1.1598
193.0228 | 1.1402
193.0256 | 1.1335
193.0285 | 1.1357
193.0313 | 1.0902
193.0342 | 1.0853
193.037 | 1.1065
193.0399 | 1.117
193.0427 | 1.167
193.0456 | 1.209
193.0484 | 1.2521
193.0513 | 1.2866
193.0541 | 1.2476
193.0569 | 1.1913
193.0598 | 1.1714
193.0626 | 1.0839
193.0655 | 1.0836
193.0683 | 1.0711
193.0712 | 1.0602
193.074 | 1.0801
193.0769 | 1.0996
193.0797 | 1.1255
193.0826 | 1.167
193.0854 | 1.273
193.0882 | 1.3682
193.0911 | 1.2217
193.0939 | 1.1231
193.0968 | 1.1203
193.0996 | 1.1389
193.1025 | 1.0483
193.1053 | 1.077
193.1082 | 1.0881
193.111 | 1.0651
193.1139 | 1.0565
193.1167 | 1.0827
193.1196 | 1.1016
193.1224 | 1.0917
193.1252 | 1.0858
193.1281 | 1.0671
193.1309 | 1.0694
193.1338 | 1.0666
193.1366 | 1.055
193.1395 | 1.0415
193.1423 | 1.0584
193.1452 | 1.1387
193.148 | 1.114
193.1509 | 1.0721
193.1537 | 1.0463
193.1566 | 1.0476
193.1594 | 1.0365
193.1622 | 1.042
193.1651 | 1.0356
193.1679 | 1.0292
193.1708 | 1.0372
193.1736 | 1.0552
193.1765 | 1.0654
193.1793 | 1.069
193.1822 | 1.053
193.185 | 1.0742
193.1879 | 1.0994
193.1907 | 1.0896
193.1936 | 1.0863
193.1964 | 1.0684
193.1993 | 1.0545
193.2021 | 1.0533
193.2049 | 1.0813
193.2078 | 1.0532
193.2106 | 1.0629
193.2135 | 1.0586
193.2163 | 1.044
193.2192 | 1.0527
193.222 | 1.0806
193.2249 | 1.1106
193.2277 | 1.0695
193.2306 | 1.0912
193.2334 | 1.0665
193.2363 | 1.0582
193.2391 | 1.0878
193.242 | 1.0618
193.2448 | 1.0348
193.2476 | 1.0314
193.2505 | 1.0624
193.2533 | 1.0477
193.2562 | 1.0313
193.259 | 1.0562
193.2619 | 1.0423
193.2647 | 1.085
193.2676 | 1.1028
193.2704 | 1.055
193.2733 | 1.0342
193.2761 | 1.0556
193.279 | 1.0751
193.2818 | 1.0797
193.2847 | 1.0963
193.2875 | 1.0586
193.2904 | 1.0579
193.2932 | 1.0791
193.296 | 1.0828
193.2989 | 1.0917
193.3017 | 1.0552
193.3046 | 1.0445
193.3074 | 1.0635
193.3103 | 1.0757
193.3131 | 1.0719
193.316 | 1.0955
193.3188 | 1.061
193.3217 | 1.0843
193.3245 | 1.0876
193.3274 | 1.035
193.3302 | 1.0497
193.3331 | 1.0638
193.3359 | 1.1022
193.3388 | 1.0785
193.3416 | 1.0861
193.3445 | 1.1001
193.3473 | 1.1229
193.3501 | 1.0915
193.353 | 1.059
193.3558 | 1.0588
193.3587 | 1.0569
193.3615 | 1.0901
193.3644 | 1.0789
193.3672 | 1.0523
193.3701 | 1.0655
193.3729 | 1.0812
193.3758 | 1.0778
193.3786 | 1.0913
193.3815 | 1.0847
193.3843 | 1.0629
193.3872 | 1.0702
193.39 | 1.0626
193.3929 | 1.0699
193.3957 | 1.0492
193.3986 | 1.0616
193.4014 | 1.0833
193.4043 | 1.0465
193.4071 | 1.0475
193.41 | 1.043
193.4128 | 1.0709
193.4157 | 1.0755
193.4185 | 1.0609
193.4213 | 1.0781
193.4242 | 1.1044
193.427 | 1.0986
193.4299 | 1.0487
193.4327 | 1.0879
193.4356 | 1.0694
193.4384 | 1.0389
193.4413 | 1.0698
193.4441 | 1.0348
193.447 | 1.0762
193.4498 | 1.0962
193.4527 | 1.084
193.4555 | 1.0794
193.4584 | 1.0565
193.4612 | 1.0667
193.4641 | 1.0659
193.4669 | 1.043
193.4698 | 1.0659
193.4726 | 1.0874
193.4755 | 1.0694
193.4783 | 1.0562
193.4812 | 1.0597
193.484 | 1.0687
193.4869 | 1.0547
193.4897 | 1.0721
193.4926 | 1.0651
193.4954 | 1.0599
193.4983 | 1.0682
193.5011 | 1.0686
193.504 | 1.0402
193.5068 | 1.0967
193.5097 | 1.0884
193.5125 | 1.0437
193.5154 | 1.059
193.5182 | 1.0559
193.5211 | 1.0348
193.5239 | 1.0611
193.5267 | 1.0599
193.5296 | 1.0581
193.5324 | 1.0266
193.5353 | 1.0417
193.5381 | 1.0702
193.541 | 1.0707
193.5438 | 1.092
193.5467 | 1.143
193.5495 | 1.0793
193.5524 | 1.0676
193.5552 | 1.0711
193.5581 | 1.0407
193.5609 | 1.049
193.5638 | 1.0516
193.5666 | 1.1006
193.5695 | 1.0974
193.5723 | 1.041
193.5752 | 1.0511
193.578 | 1.0664
193.5809 | 1.0879
193.5837 | 1.1035
193.5866 | 1.064
193.5894 | 1.0757
193.5923 | 1.0645
193.5951 | 1.0449
193.598 | 1.0455
193.6008 | 1.0258
193.6037 | 1.0483
193.6065 | 1.0454
193.6094 | 1.0465
193.6122 | 1.0546
193.6151 | 1.0559
193.6179 | 1.1019
193.6208 | 1.0878
193.6236 | 1.0544
193.6265 | 1.0918
193.6293 | 1.1011
193.6322 | 1.101
193.635 | 1.0775
193.6379 | 1.0632
193.6407 | 1.0674
193.6436 | 1.0651
193.6464 | 1.0785
193.6493 | 1.0719
193.6521 | 1.0378
193.655 | 1.0905
193.6578 | 1.1068
193.6607 | 1.0967
193.6635 | 1.0647
193.6664 | 1.0385
193.6692 | 1.0657
193.6721 | 1.0849
193.6749 | 1.0737
193.6778 | 1.0472
193.6806 | 1.0421
193.6835 | 1.0406
193.6863 | 1.0313
193.6892 | 1.0555
193.692 | 1.0486
193.6949 | 1.0375
193.6977 | 1.0471
193.7006 | 1.0767
193.7034 | 1.0568
193.7063 | 1.0793
193.7091 | 1.0798
193.712 | 1.0773
193.7148 | 1.1293
193.7177 | 1.0727
193.7205 | 1.0849
193.7234 | 1.0839
193.7262 | 1.0492
193.7291 | 1.0931
193.7319 | 1.115
193.7348 | 1.0488
193.7376 | 1.0711
193.7405 | 1.061
193.7433 | 1.0234
193.7462 | 1.039
193.749 | 1.0636
193.7519 | 1.0699
193.7547 | 1.0598
193.7576 | 1.0784
193.7604 | 1.0655
193.7633 | 1.0503
193.7661 | 1.0389
193.769 | 1.0898
193.7718 | 1.0855
193.7747 | 1.0644
193.7775 | 1.0655
193.7804 | 1.0277
193.7832 | 1.0311
193.7861 | 1.027
193.789 | 1.0336
193.7918 | 1.041
193.7947 | 1.0538
193.7975 | 1.0664
193.8004 | 1.0291
193.8032 | 1.0711
193.8061 | 1.0655
193.8089 | 1.0327
193.8118 | 1.0499
193.8146 | 1.0548
193.8175 | 1.0473
193.8203 | 1.0256
193.8232 | 1.0426
193.826 | 1.0678
193.8289 | 1.0497
193.8317 | 1.0448
193.8346 | 1.0589
193.8374 | 1.0777
193.8403 | 1.0986
193.8431 | 1.0612
193.846 | 1.0451
193.8488 | 1.0083
193.8517 | 1.03
193.8545 | 1.0471
193.8574 | 1.0569
193.8602 | 1.0646
193.8631 | 1.0916
193.8659 | 1.0433
193.8688 | 1.0171
193.8716 | 1.0571
193.8745 | 1.0814
193.8773 | 1.0344
193.8802 | 1.0196
193.883 | 1.0661
193.8859 | 1.073
193.8887 | 1.0582
193.8916 | 1.0508
193.8945 | 1.0327
193.8973 | 1.0436
193.9002 | 1.0374
193.903 | 1.0221
193.9059 | 1.0401
193.9087 | 1.0761
193.9116 | 1.0436
193.9144 | 1.0606
193.9173 | 1.0647
193.9201 | 1.0578
193.923 | 1.0749
193.9258 | 1.0413
193.9287 | 1.0491
193.9315 | 1.0734
193.9344 | 1.0613
193.9372 | 1.0495
193.9401 | 1.0515
193.9429 | 1.0317
193.9458 | 1.0676
193.9486 | 1.1084
193.9515 | 1.097
193.9543 | 1.0756
193.9572 | 1.0564
193.96 | 1.1004
193.9629 | 1.0746
193.9658 | 1.0864
193.9686 | 1.0648
193.9715 | 1.0394
193.9743 | 1.0737
193.9772 | 1.0442
193.98 | 1.0433
193.9829 | 1.0854
193.9857 | 1.0972
193.9886 | 1.0748
193.9914 | 1.0732
193.9943 | 1.0535
193.9971 | 1.0912
194 | 1.0862
194.0028 | 1.1117
194.0057 | 1.146
194.0085 | 1.0847
194.0114 | 1.1532
194.0142 | 1.2064
194.0171 | 1.2024
194.0199 | 1.1849
194.0228 | 1.1301
194.0257 | 1.0826
194.0285 | 1.0708
194.0314 | 1.0631
194.0342 | 1.0957
194.0371 | 1.0558
194.0399 | 1.1109
194.0428 | 1.1592
194.0456 | 1.1363
194.0485 | 1.1032
194.0513 | 1.1704
194.0542 | 1.2593
194.057 | 1.1878
194.0599 | 1.117
194.0627 | 1.1219
194.0656 | 1.0718
194.0684 | 1.0739
194.0713 | 1.121
194.0742 | 1.1012
194.077 | 1.1268
194.0799 | 1.1319
194.0827 | 1.1479
194.0856 | 1.1135
194.0884 | 1.0943
194.0913 | 1.1472
194.0941 | 1.069
194.097 | 1.0795
194.0998 | 1.0974
194.1027 | 1.0733
194.1055 | 1.0422
194.1084 | 1.0586
194.1112 | 1.0663
194.1141 | 1.0562
194.1169 | 1.0932
194.1198 | 1.0916
194.1227 | 1.0608
194.1255 | 1.062
194.1284 | 1.067
194.1312 | 1.1009
194.1341 | 1.066
194.1369 | 1.029
194.1398 | 1.0383
194.1426 | 1.0798
194.1455 | 1.0476
194.1483 | 1.0623
194.1512 | 1.0766
194.154 | 1.1029
194.1569 | 1.0552
194.1597 | 1.0376
194.1626 | 1.0695
194.1655 | 1.1002
194.1683 | 1.0585
194.1712 | 1.093
194.174 | 1.0904
194.1769 | 1.0466
194.1797 | 1.017
194.1826 | 1.0432
194.1854 | 1.0584
194.1883 | 1.0726
194.1911 | 1.0648
194.194 | 1.0539
194.1968 | 1.0447
194.1997 | 1.0388
194.2026 | 1.0425
194.2054 | 1.0647
194.2083 | 1.0795
194.2111 | 1.0632
194.214 | 1.0331
194.2168 | 1.0293
194.2197 | 1.0553
194.2225 | 1.0963
194.2254 | 1.073
194.2282 | 1.0348
194.2311 | 1.0372
194.234 | 1.0483
194.2368 | 1.0657
194.2397 | 1.0755
194.2425 | 1.0621
194.2454 | 1.0588
194.2482 | 1.0264
194.2511 | 1.0471
194.2539 | 1.0621
194.2568 | 1.0652
194.2596 | 1.0711
194.2625 | 1.0847
194.2654 | 1.0818
194.2682 | 1.0684
194.2711 | 1.0597
194.2739 | 1.092
194.2768 | 1.0775
194.2796 | 1.0823
194.2825 | 1.0841
194.2853 | 1.0818
194.2882 | 1.051
194.291 | 1.0753
194.2939 | 1.0657
194.2968 | 1.0721
194.2996 | 1.0879
194.3025 | 1.0734
194.3053 | 1.0712
194.3082 | 1.0827
194.311 | 1.0755
194.3139 | 1.0746
194.3167 | 1.0725
194.3196 | 1.0614
194.3224 | 1.061
194.3253 | 1.0516
194.3282 | 1.0645
194.331 | 1.1096
194.3339 | 1.0957
194.3367 | 1.0745
194.3396 | 1.0876
194.3424 | 1.0493
194.3453 | 1.0562
194.3481 | 1.0518
194.351 | 1.0594
194.3538 | 1.0886
194.3567 | 1.0782
194.3596 | 1.0747
194.3624 | 1.0401
194.3653 | 1.036
194.3681 | 1.0735
194.371 | 1.0642
194.3738 | 1.0535
194.3767 | 1.0548
194.3795 | 1.0694
194.3824 | 1.05
194.3853 | 1.0418
194.3881 | 1.0638
194.391 | 1.0545
194.3938 | 1.0378
194.3967 | 1.0348
194.3995 | 1.0505
194.4024 | 1.0823
194.4052 | 1.0682
194.4081 | 1.0612
194.411 | 1.0559
194.4138 | 1.0551
194.4167 | 1.062
194.4195 | 1.0858
194.4224 | 1.0927
194.4252 | 1.0703
194.4281 | 1.0831
194.4309 | 1.057
194.4338 | 1.0738
194.4367 | 1.0864
194.4395 | 1.0637
194.4424 | 1.0828
194.4452 | 1.0869
194.4481 | 1.0632
194.4509 | 1.034
194.4538 | 1.0322
194.4566 | 1.0503
194.4595 | 1.0401
194.4624 | 1.0328
194.4652 | 1.041
194.4681 | 1.0561
194.4709 | 1.0851
194.4738 | 1.0587
194.4766 | 1.0809
194.4795 | 1.0765
194.4823 | 1.0958
194.4852 | 1.0803
194.4881 | 1.0559
194.4909 | 1.036
194.4938 | 1.0133
194.4966 | 1.0496
194.4995 | 1.0803
194.5023 | 1.0599
194.5052 | 1.0542
194.508 | 1.0699
194.5109 | 1.0515
194.5138 | 1.0449
194.5166 | 1.0774
194.5195 | 1.0796
194.5223 | 1.1161
194.5252 | 1.0983
194.528 | 1.073
194.5309 | 1.0764
194.5338 | 1.0485
194.5366 | 1.0644
194.5395 | 1.0774
194.5423 | 1.0761
194.5452 | 1.1044
194.548 | 1.1005
194.5509 | 1.0343
194.5538 | 1.0582
194.5566 | 1.083
194.5595 | 1.0834
194.5623 | 1.0929
194.5652 | 1.0733
194.568 | 1.0597
194.5709 | 1.1368
194.5738 | 1.0679
194.5766 | 1.0591
194.5795 | 1.0675
194.5823 | 1.0665
194.5852 | 1.0649
194.588 | 1.0785
194.5909 | 1.0903
194.5937 | 1.1009
194.5966 | 1.1149
194.5995 | 1.1181
194.6023 | 1.0812
194.6052 | 1.0579
194.608 | 1.05
194.6109 | 1.0676
194.6137 | 1.0743
194.6166 | 1.0499
194.6195 | 1.0462
194.6223 | 1.0545
194.6252 | 1.0391
194.628 | 1.0794
194.6309 | 1.1018
194.6337 | 1.0999
194.6366 | 1.1077
194.6395 | 1.066
194.6423 | 1.0498
194.6452 | 1.0509
194.648 | 1.0746
194.6509 | 1.0704
194.6537 | 1.0598
194.6566 | 1.0722
194.6595 | 1.0518
194.6623 | 1.0554
194.6652 | 1.1131
194.668 | 1.1196
194.6709 | 1.0936
194.6737 | 1.0858
194.6766 | 1.0721
194.6795 | 1.0625
194.6823 | 1.0381
194.6852 | 1.0482
194.688 | 1.0437
194.6909 | 1.0452
194.6938 | 1.0869
194.6966 | 1.0734
194.6995 | 1.0452
194.7023 | 1.0688
194.7052 | 1.0645
194.708 | 1.082
194.7109 | 1.055
194.7138 | 1.0668
194.7166 | 1.0769
194.7195 | 1.0713
194.7223 | 1.0756
194.7252 | 1.0554
194.728 | 1.0747
194.7309 | 1.092
194.7338 | 1.0738
194.7366 | 1.0943
194.7395 | 1.1005
194.7423 | 1.0828
194.7452 | 1.0416
194.7481 | 1.0302
194.7509 | 1.0262
194.7538 | 1.017
194.7566 | 1.0441
194.7595 | 1.0495
194.7623 | 1.0593
194.7652 | 1.0449
194.7681 | 1.0398
194.7709 | 1.0955
194.7738 | 1.0888
194.7766 | 1.0751
194.7795 | 1.0677
194.7823 | 1.0587
194.7852 | 1.0431
194.7881 | 1.0303
194.7909 | 1.0545
194.7938 | 1.0801
194.7966 | 1.0728
194.7995 | 1.0691
194.8024 | 1.0711
194.8052 | 1.0437
194.8081 | 1.0521
194.8109 | 1.0333
194.8138 | 1.0482
194.8166 | 1.0879
194.8195 | 1.0829
194.8224 | 1.0556
194.8252 | 1.0198
194.8281 | 1.0388
194.8309 | 1.0257
194.8338 | 1.0221
194.8367 | 1.0631
194.8395 | 1.0765
194.8424 | 1.1091
194.8452 | 1.1243
194.8481 | 1.0818
194.851 | 1.0656
194.8538 | 1.0673
194.8567 | 1.0832
194.8595 | 1.0924
194.8624 | 1.1054
194.8652 | 1.083
194.8681 | 1.06
194.871 | 1.0522
194.8738 | 1.0786
194.8767 | 1.059
194.8795 | 1.026
194.8824 | 1.0784
194.8853 | 1.0814
194.8881 | 1.0877
194.891 | 1.0835
194.8938 | 1.0452
194.8967 | 1.0775
194.8996 | 1.0332
194.9024 | 1.0579
194.9053 | 1.1178
194.9081 | 1.112
194.911 | 1.0826
194.9138 | 1.0741
194.9167 | 1.0375
194.9196 | 1.0516
194.9224 | 1.0737
194.9253 | 1.0502
194.9281 | 1.0404
194.931 | 1.0628
194.9339 | 1.0523
194.9367 | 1.0757
194.9396 | 1.0931
194.9424 | 1.0564
194.9453 | 1.0608
194.9482 | 1.0519
194.951 | 1.0533
194.9539 | 1.0554
194.9567 | 1.0728
194.9596 | 1.0404
194.9625 | 1.0322
194.9653 | 1.0652
194.9682 | 1.0661
194.971 | 1.0932
194.9739 | 1.1208
194.9768 | 1.1019
194.9796 | 1.1217
194.9825 | 1.1542
194.9853 | 1.1691
194.9882 | 1.2709
194.9911 | 1.1718
194.9939 | 1.0918
194.9968 | 1.1138
194.9996 | 1.0895
195.0025 | 1.0764
195.0054 | 1.0964
195.0082 | 1.124
195.0111 | 1.108
195.0139 | 1.169
195.0168 | 1.1348
195.0197 | 1.1674
195.0225 | 1.2227
195.0254 | 1.3409
195.0282 | 1.4968
195.0311 | 1.4362
195.034 | 1.3638
195.0368 | 1.3191
195.0397 | 1.2036
195.0425 | 1.2004
195.0454 | 1.2151
195.0483 | 1.1314
195.0511 | 1.1703
195.054 | 1.123
195.0568 | 1.1391
195.0597 | 1.1732
195.0626 | 1.2521
195.0654 | 1.2508
195.0683 | 1.2454
195.0711 | 1.2225
195.074 | 1.1538
195.0769 | 1.1211
195.0797 | 1.0756
195.0826 | 1.0726
195.0854 | 1.1078
195.0883 | 1.1146
195.0912 | 1.0957
195.094 | 1.087
195.0969 | 1.116
195.0997 | 1.0466
195.1026 | 1.0628
195.1055 | 1.0585
195.1083 | 1.0476
195.1112 | 1.07
195.114 | 1.0775
195.1169 | 1.1019
195.1198 | 1.1133
195.1226 | 1.1008
195.1255 | 1.122
195.1283 | 1.1131
195.1312 | 1.0998
195.1341 | 1.1072
195.1369 | 1.1433
195.1398 | 1.2102
195.1427 | 1.17
195.1455 | 1.1018
195.1484 | 1.0783
195.1512 | 1.0774
195.1541 | 1.0817
195.157 | 1.0816
195.1598 | 1.1151
195.1627 | 1.0761
195.1655 | 1.0775
195.1684 | 1.0967
195.1713 | 1.1185
195.1741 | 1.0853
195.177 | 1.0203
195.1798 | 1.0279
195.1827 | 1.0482
195.1856 | 1.0526
195.1884 | 1.0916
195.1913 | 1.0831
195.1941 | 1.0483
195.197 | 1.0662
195.1999 | 1.0842
195.2027 | 1.0749
195.2056 | 1.0665
195.2085 | 1.0702
195.2113 | 1.0756
195.2142 | 1.0955
195.217 | 1.0493
195.2199 | 1.0491
195.2228 | 1.0723
195.2256 | 1.0548
195.2285 | 1.0719
195.2313 | 1.0891
195.2342 | 1.0577
195.2371 | 1.0281
195.2399 | 1.0842
195.2428 | 1.0771
195.2457 | 1.0801
195.2485 | 1.0727
195.2514 | 1.0585
195.2542 | 1.08
195.2571 | 1.0934
195.26 | 1.0796
195.2628 | 1.0393
195.2657 | 1.0445
195.2686 | 1.0839
195.2714 | 1.0746
195.2743 | 1.0683
195.2771 | 1.0495
195.28 | 1.0424
195.2829 | 1.0351
195.2857 | 1.0704
195.2886 | 1.051
195.2914 | 1.0575
195.2943 | 1.1025
195.2972 | 1.0748
195.3 | 1.0851
195.3029 | 1.1007
195.3058 | 1.0494
195.3086 | 1.0672
195.3115 | 1.0818
195.3143 | 1.0575
195.3172 | 1.0656
195.3201 | 1.0592
195.3229 | 1.058
195.3258 | 1.0835
195.3287 | 1.0519
195.3315 | 1.0252
195.3344 | 1.0682
195.3372 | 1.079
195.3401 | 1.1299
195.343 | 1.122
195.3458 | 1.0403
195.3487 | 1.0169
195.3516 | 1.0524
195.3544 | 1.0644
195.3573 | 1.0788
195.3601 | 1.0595
195.363 | 1.0609
195.3659 | 1.0579
195.3687 | 1.0453
195.3716 | 1.0527
195.3745 | 1.0541
195.3773 | 1.0797
195.3802 | 1.0857
195.383 | 1.0613
195.3859 | 1.0504
195.3888 | 1.0687
195.3916 | 1.0693
195.3945 | 1.0722
195.3974 | 1.0437
195.4002 | 1.0479
195.4031 | 1.0592
195.4059 | 1.0565
195.4088 | 1.072
195.4117 | 1.0581
195.4145 | 1.0635
195.4174 | 1.0493
195.4203 | 1.0264
195.4231 | 1.0404
195.426 | 1.0435
195.4288 | 1.056
195.4317 | 1.0816
195.4346 | 1.0823
195.4374 | 1.0499
195.4403 | 1.061
195.4432 | 1.0536
195.446 | 1.0722
195.4489 | 1.0631
195.4517 | 1.0742
195.4546 | 1.0605
195.4575 | 1.0651
195.4603 | 1.0778
195.4632 | 1.059
195.4661 | 1.0565
195.4689 | 1.0927
195.4718 | 1.0373
195.4747 | 1.0526
195.4775 | 1.0469
195.4804 | 1.074
195.4832 | 1.0669
195.4861 | 1.0555
195.489 | 1.04
195.4918 | 1.0461
195.4947 | 1.0553
195.4976 | 1.0504
195.5004 | 1.0753
195.5033 | 1.07
195.5061 | 1.0717
195.509 | 1.0753
195.5119 | 1.0632
195.5147 | 1.0687
195.5176 | 1.0953
195.5205 | 1.0868
195.5233 | 1.0764
195.5262 | 1.0558
195.5291 | 1.0804
195.5319 | 1.0685
195.5348 | 1.0821
195.5377 | 1.0896
195.5405 | 1.068
195.5434 | 1.0541
195.5462 | 1.0421
195.5491 | 1.0705
195.552 | 1.0848
195.5548 | 1.0545
195.5577 | 1.0885
195.5606 | 1.1013
195.5634 | 1.0452
195.5663 | 1.0611
195.5692 | 1.0539
195.572 | 1.0783
195.5749 | 1.0716
195.5777 | 1.0488
195.5806 | 1.0495
195.5835 | 1.0694
195.5863 | 1.062
195.5892 | 1.0428
195.5921 | 1.0551
195.5949 | 1.0681
195.5978 | 1.0626
195.6007 | 1.0903
195.6035 | 1.1067
195.6064 | 1.0704
195.6093 | 1.0561
195.6121 | 1.0772
195.615 | 1.0593
195.6178 | 1.042
195.6207 | 1.0859
195.6236 | 1.1146
195.6264 | 1.0931
195.6293 | 1.0718
195.6322 | 1.0665
195.635 | 1.09
195.6379 | 1.0461
195.6408 | 1.0533
195.6436 | 1.0682
195.6465 | 1.0869
195.6494 | 1.0841
195.6522 | 1.1018
195.6551 | 1.1137
195.6579 | 1.0737
195.6608 | 1.0392
195.6637 | 1.0747
195.6665 | 1.0843
195.6694 | 1.0526
195.6723 | 1.0482
195.6751 | 1.0572
195.678 | 1.05
195.6809 | 1.0528
195.6837 | 1.0409
195.6866 | 1.0494
195.6895 | 1.0607
195.6923 | 1.0614
195.6952 | 1.0571
195.6981 | 1.0757
195.7009 | 1.0528
195.7038 | 1.0682
195.7067 | 1.0744
195.7095 | 1.0665
195.7124 | 1.0419
195.7152 | 1.0676
195.7181 | 1.1044
195.721 | 1.122
195.7238 | 1.0843
195.7267 | 1.0376
195.7296 | 1.0211
195.7324 | 1.029
195.7353 | 1.0612
195.7382 | 1.0448
195.741 | 1.0568
195.7439 | 1.063
195.7468 | 1.0539
195.7496 | 1.0859
195.7525 | 1.0928
195.7554 | 1.1185
195.7582 | 1.0872
195.7611 | 1.0693
195.764 | 1.0603
195.7668 | 1.0821
195.7697 | 1.0516
195.7726 | 1.0515
195.7754 | 1.0767
195.7783 | 1.0666
195.7812 | 1.0764
195.784 | 1.0811
195.7869 | 1.0662
195.7897 | 1.0644
195.7926 | 1.0609
195.7955 | 1.0777
195.7983 | 1.064
195.8012 | 1.0485
195.8041 | 1.062
195.8069 | 1.0452
195.8098 | 1.0493
195.8127 | 1.0349
195.8155 | 1.0605
195.8184 | 1.0542
195.8213 | 1.04
195.8241 | 1.0504
195.827 | 1.0516
195.8299 | 1.0311
195.8327 | 1.0432
195.8356 | 1.0656
195.8385 | 1.0843
195.8413 | 1.0711
195.8442 | 1.0396
195.8471 | 1.0306
195.8499 | 1.0644
195.8528 | 1.0908
195.8557 | 1.0458
195.8585 | 1.0526
195.8614 | 1.0411
195.8643 | 1.0826
195.8671 | 1.1051
195.87 | 1.0831
195.8729 | 1.0645
195.8757 | 1.0668
195.8786 | 1.0772
195.8815 | 1.1064
195.8843 | 1.0831
195.8872 | 1.0771
195.8901 | 1.0954
195.8929 | 1.0823
195.8958 | 1.0821
195.8987 | 1.0676
195.9015 | 1.0613
195.9044 | 1.0625
195.9073 | 1.0669
195.9101 | 1.0898
195.913 | 1.0779
195.9159 | 1.0863
195.9187 | 1.0568
195.9216 | 1.0334
195.9245 | 1.0546
195.9273 | 1.0648
195.9302 | 1.0588
195.9331 | 1.0721
195.9359 | 1.109
195.9388 | 1.1065
195.9417 | 1.0534
195.9445 | 1.0474
195.9474 | 1.0767
195.9503 | 1.0703
195.9531 | 1.0544
195.956 | 1.0685
195.9589 | 1.0807
195.9617 | 1.1224
195.9646 | 1.1262
195.9675 | 1.0786
195.9703 | 1.0592
195.9732 | 1.0493
195.9761 | 1.0745
195.9789 | 1.085
195.9818 | 1.0667
195.9847 | 1.054
195.9875 | 1.0696
195.9904 | 1.087
195.9933 | 1.0516
195.9961 | 1.0754
195.999 | 1.0862
196.0019 | 1.0822
196.0047 | 1.0935
196.0076 | 1.0513
196.0105 | 1.063
196.0133 | 1.1092
196.0162 | 1.0944
196.0191 | 1.109
196.0219 | 1.1484
196.0248 | 1.1868
196.0277 | 1.2129
196.0305 | 1.3121
196.0334 | 1.3598
196.0363 | 1.4066
196.0391 | 1.3455
196.042 | 1.2677
196.0449 | 1.1554
196.0477 | 1.0878
196.0506 | 1.1295
196.0535 | 1.1355
196.0563 | 1.1243
196.0592 | 1.0876
196.0621 | 1.0928
196.065 | 1.1136
196.0678 | 1.1794
196.0707 | 1.1621
196.0736 | 1.1158
196.0764 | 1.1009
196.0793 | 1.0664
196.0822 | 1.0726
196.085 | 1.0853
196.0879 | 1.0723
196.0908 | 1.0548
196.0936 | 1.0861
196.0965 | 1.0858
196.0994 | 1.085
196.1022 | 1.0981
196.1051 | 1.1002
196.108 | 1.1066
196.1108 | 1.1371
196.1137 | 1.1103
196.1166 | 1.0751
196.1194 | 1.0534
196.1223 | 1.0257
196.1252 | 1.0599
196.128 | 1.0705
196.1309 | 1.0709
196.1338 | 1.1047
196.1367 | 1.1228
196.1395 | 1.0823
196.1424 | 1.0972
196.1453 | 1.137
196.1481 | 1.1116
196.151 | 1.0619
196.1539 | 1.045
196.1567 | 1.0424
196.1596 | 1.0516
196.1625 | 1.0583
196.1653 | 1.0524
196.1682 | 1.0804
196.1711 | 1.0486
196.1739 | 1.0707
196.1768 | 1.0485
196.1797 | 1.05
196.1825 | 1.0477
196.1854 | 1.0994
196.1883 | 1.1202
196.1912 | 1.0725
196.194 | 1.093
196.1969 | 1.1077
196.1998 | 1.0502
196.2026 | 1.0596
196.2055 | 1.0829
196.2084 | 1.0997
196.2112 | 1.0946
196.2141 | 1.0974
196.217 | 1.0975
196.2198 | 1.0928
196.2227 | 1.0637
196.2256 | 1.0842
196.2284 | 1.0492
196.2313 | 1.0839
196.2342 | 1.0885
196.237 | 1.0749
196.2399 | 1.0487
196.2428 | 1.0464
196.2457 | 1.0467
196.2485 | 1.0502
196.2514 | 1.0634
196.2543 | 1.0758
196.2571 | 1.0967
196.26 | 1.0722
196.2629 | 1.0753
196.2657 | 1.0774
196.2686 | 1.061
196.2715 | 1.1128
196.2743 | 1.0716
196.2772 | 1.0393
196.2801 | 1.0828
196.283 | 1.092
196.2858 | 1.0675
196.2887 | 1.0665
196.2916 | 1.0907
196.2944 | 1.0861
196.2973 | 1.064
196.3002 | 1.0708
196.303 | 1.0622
196.3059 | 1.0764
196.3088 | 1.0708
196.3116 | 1.0572
196.3145 | 1.0381
196.3174 | 1.0655
196.3203 | 1.1046
196.3231 | 1.0579
196.326 | 1.0417
196.3289 | 1.0627
196.3317 | 1.0512
196.3346 | 1.0625
196.3375 | 1.115
196.3403 | 1.1065
196.3432 | 1.0529
196.3461 | 1.035
196.3489 | 1.0526
196.3518 | 1.0731
196.3547 | 1.0428
196.3576 | 1.046
196.3604 | 1.0719
196.3633 | 1.0464
196.3662 | 1.065
196.369 | 1.0512
196.3719 | 1.0568
196.3748 | 1.0731
196.3776 | 1.1019
196.3805 | 1.0795
196.3834 | 1.0681
196.3862 | 1.0799
196.3891 | 1.069
196.392 | 1.0669
196.3949 | 1.063
196.3977 | 1.0508
196.4006 | 1.0521
196.4035 | 1.0606
196.4064 | 1.0445
196.4092 | 1.0621
196.4121 | 1.0536
196.415 | 1.0355
196.4178 | 1.0515
196.4207 | 1.0715
196.4236 | 1.0653
196.4264 | 1.0631
196.4293 | 1.0459
196.4322 | 1.0534
196.4351 | 1.0511
196.4379 | 1.0567
196.4408 | 1.0579
196.4437 | 1.0515
196.4465 | 1.0625
196.4494 | 1.0825
196.4523 | 1.052
196.4551 | 1.0451
196.458 | 1.0543
196.4609 | 1.0378
196.4638 | 1.0628
196.4666 | 1.0547
196.4695 | 1.053
196.4724 | 1.0838
196.4752 | 1.0814
196.4781 | 1.0272
196.481 | 1.0605
196.4839 | 1.0745
196.4867 | 1.0683
196.4896 | 1.0503
196.4925 | 1.0533
196.4953 | 1.042
196.4982 | 1.0238
196.5011 | 1.0315
196.5039 | 1.0383
196.5068 | 1.0454
196.5097 | 1.0597
196.5126 | 1.088
196.5154 | 1.0699
196.5183 | 1.0551
196.5212 | 1.0486
196.524 | 1.0788
196.5269 | 1.1024
196.5298 | 1.0644
196.5327 | 1.0754
196.5355 | 1.0431
196.5384 | 1.047
196.5413 | 1.0494
196.5441 | 1.0604
196.547 | 1.0652
196.5499 | 1.0283
196.5528 | 1.0546
196.5556 | 1.0794
196.5585 | 1.1022
196.5614 | 1.0516
196.5642 | 1.0379
196.5671 | 1.0473
196.57 | 1.0358
196.5729 | 1.0386
196.5757 | 1.0881
196.5786 | 1.1161
196.5815 | 1.0952
196.5843 | 1.0717
196.5872 | 1.0673
196.5901 | 1.0495
196.593 | 1.0606
196.5958 | 1.0734
196.5987 | 1.0555
196.6016 | 1.0476
196.6044 | 1.0821
196.6073 | 1.0922
196.6102 | 1.0452
196.6131 | 1.0526
196.6159 | 1.0739
196.6188 | 1.0524
196.6217 | 1.0726
196.6245 | 1.0589
196.6274 | 1.0873
196.6303 | 1.0734
196.6332 | 1.056
196.636 | 1.0437
196.6389 | 1.0939
196.6418 | 1.0735
196.6446 | 1.0636
196.6475 | 1.048
196.6504 | 1.0967
196.6533 | 1.0787
196.6561 | 1.0695
196.659 | 1.0814
196.6619 | 1.1064
196.6647 | 1.1187
196.6676 | 1.065
196.6705 | 1.0538
196.6734 | 1.0572
196.6762 | 1.0683
196.6791 | 1.0869
196.682 | 1.0809
196.6848 | 1.0625
196.6877 | 1.0331
196.6906 | 1.03
196.6935 | 1.0717
196.6963 | 1.0865
196.6992 | 1.0428
196.7021 | 1.0647
196.705 | 1.0748
196.7078 | 1.093
196.7107 | 1.0917
196.7136 | 1.0705
196.7164 | 1.0796
196.7193 | 1.0768
196.7222 | 1.0687
196.7251 | 1.0995
196.7279 | 1.0827
196.7308 | 1.0689
196.7337 | 1.0769
196.7366 | 1.0626
196.7394 | 1.0661
196.7423 | 1.0785
196.7452 | 1.0707
196.748 | 1.0583
196.7509 | 1.0558
196.7538 | 1.0577
196.7567 | 1.0494
196.7595 | 1.0667
196.7624 | 1.0751
196.7653 | 1.0354
196.7682 | 1.048
196.771 | 1.0717
196.7739 | 1.0722
196.7768 | 1.0862
196.7796 | 1.0435
196.7825 | 1.0647
196.7854 | 1.0566
196.7883 | 1.0471
196.7911 | 1.0641
196.794 | 1.08
196.7969 | 1.0978
196.7998 | 1.0709
196.8026 | 1.0852
196.8055 | 1.0945
196.8084 | 1.076
196.8112 | 1.0744
196.8141 | 1.0591
196.817 | 1.047
196.8199 | 1.0374
196.8227 | 1.0695
196.8256 | 1.0654
196.8285 | 1.0632
196.8314 | 1.0589
196.8342 | 1.0679
196.8371 | 1.0491
196.84 | 1.082
196.8429 | 1.0911
196.8457 | 1.0686
196.8486 | 1.0635
196.8515 | 1.0809
196.8543 | 1.0493
196.8572 | 1.1074
196.8601 | 1.0632
196.863 | 1.0374
196.8658 | 1.0599
196.8687 | 1.0664
196.8716 | 1.0504
196.8745 | 1.0441
196.8773 | 1.0629
196.8802 | 1.0801
196.8831 | 1.0457
196.886 | 1.0522
196.8888 | 1.0647
196.8917 | 1.0542
196.8946 | 1.0571
196.8974 | 1.0695
196.9003 | 1.0506
196.9032 | 1.0574
196.9061 | 1.0837
196.9089 | 1.0758
196.9118 | 1.0533
196.9147 | 1.0889
196.9176 | 1.0675
196.9204 | 1.0509
196.9233 | 1.0517
196.9262 | 1.0559
196.9291 | 1.0512
196.9319 | 1.0418
196.9348 | 1.0743
196.9377 | 1.1241
196.9406 | 1.1032
196.9434 | 1.1039
196.9463 | 1.0776
196.9492 | 1.0401
196.9521 | 1.0553
196.9549 | 1.0839
196.9578 | 1.0703
196.9607 | 1.0655
196.9636 | 1.0765
196.9664 | 1.1059
196.9693 | 1.1282
196.9722 | 1.1017
196.975 | 1.0603
196.9779 | 1.0698
196.9808 | 1.0557
196.9837 | 1.0253
196.9865 | 1.0761
196.9894 | 1.0792
196.9923 | 1.073
196.9952 | 1.0489
196.998 | 1.0946
197.0009 | 1.0736
197.0038 | 1.0688
197.0067 | 1.1172
197.0095 | 1.2017
197.0124 | 1.2917
197.0153 | 1.2685
197.0182 | 1.2039
197.021 | 1.1752
197.0239 | 1.1557
197.0268 | 1.1323
197.0297 | 1.1598
197.0325 | 1.1505
197.0354 | 1.1316
197.0383 | 1.1011
197.0412 | 1.1489
197.044 | 1.1534
197.0469 | 1.1819
197.0498 | 1.2444
197.0527 | 1.2584
197.0555 | 1.3123
197.0584 | 1.3384
197.0613 | 1.2294
197.0642 | 1.1597
197.067 | 1.2471
197.0699 | 1.2842
197.0728 | 1.1937
197.0757 | 1.1193
197.0785 | 1.0964
197.0814 | 1.1879
197.0843 | 1.1487
197.0872 | 1.0941
197.09 | 1.0705
197.0929 | 1.0819
197.0958 | 1.053
197.0987 | 1.0775
197.1015 | 1.092
197.1044 | 1.094
197.1073 | 1.0829
197.1102 | 1.0999
197.113 | 1.1344
197.1159 | 1.1041
197.1188 | 1.1092
197.1217 | 1.1105
197.1245 | 1.1014
197.1274 | 1.0894
197.1303 | 1.1255
197.1332 | 1.1084
197.136 | 1.0519
197.1389 | 1.0684
197.1418 | 1.1149
197.1447 | 1.1096
197.1475 | 1.1606
197.1504 | 1.1981
197.1533 | 1.1388
197.1562 | 1.1615
197.159 | 1.1265
197.1619 | 1.098
197.1648 | 1.0545
197.1677 | 1.0549
197.1705 | 1.059
197.1734 | 1.061
197.1763 | 1.0864
197.1792 | 1.0791
197.1821 | 1.0844
197.1849 | 1.0679
197.1878 | 1.0587
197.1907 | 1.0804
197.1936 | 1.0307
197.1964 | 1.059
197.1993 | 1.0499
197.2022 | 1.0782
197.2051 | 1.0874
197.2079 | 1.0814
197.2108 | 1.0612
197.2137 | 1.0402
197.2166 | 1.0628
197.2194 | 1.0285
197.2223 | 1.0195
197.2252 | 1.0247
197.2281 | 1.0804
197.2309 | 1.0968
197.2338 | 1.0775
197.2367 | 1.0364
197.2396 | 1.0407
197.2424 | 1.0856
197.2453 | 1.0868
197.2482 | 1.0526
197.2511 | 1.0639
197.254 | 1.1113
197.2568 | 1.0957
197.2597 | 1.0484
197.2626 | 1.0524
197.2655 | 1.088
197.2683 | 1.0765
197.2712 | 1.0715
197.2741 | 1.077
197.277 | 1.0866
197.2798 | 1.0849
197.2827 | 1.0763
197.2856 | 1.0584
197.2885 | 1.0725
197.2913 | 1.0625
197.2942 | 1.0533
197.2971 | 1.0474
197.3 | 1.0385
197.3029 | 1.0255
197.3057 | 1.0395
197.3086 | 1.047
197.3115 | 1.0563
197.3144 | 1.0969
197.3172 | 1.0813
197.3201 | 1.0803
197.323 | 1.0801
197.3259 | 1.0708
197.3287 | 1.0767
197.3316 | 1.0385
197.3345 | 1.0317
197.3374 | 1.061
197.3403 | 1.0733
197.3431 | 1.102
197.346 | 1.1092
197.3489 | 1.0777
197.3518 | 1.0636
197.3546 | 1.0526
197.3575 | 1.0642
197.3604 | 1.0758
197.3633 | 1.0713
197.3661 | 1.0523
197.369 | 1.0387
197.3719 | 1.0569
197.3748 | 1.0313
197.3776 | 1.0493
197.3805 | 1.0623
197.3834 | 1.0383
197.3863 | 1.0272
197.3892 | 1.0399
197.392 | 1.0629
197.3949 | 1.0695
197.3978 | 1.038
197.4007 | 1.0394
197.4035 | 1.072
197.4064 | 1.0754
197.4093 | 1.047
197.4122 | 1.0761
197.4151 | 1.0672
197.4179 | 1.0479
197.4208 | 1.0677
197.4237 | 1.048
197.4266 | 1.0491
197.4294 | 1.0358
197.4323 | 1.0509
197.4352 | 1.0599
197.4381 | 1.0367
197.441 | 1.0811
197.4438 | 1.0665
197.4467 | 1.0452
197.4496 | 1.0964
197.4525 | 1.0798
197.4553 | 1.064
197.4582 | 1.0666
197.4611 | 1.0599
197.464 | 1.09
197.4669 | 1.0881
197.4697 | 1.091
197.4726 | 1.0767
197.4755 | 1.063
197.4784 | 1.0764
197.4812 | 1.0889
197.4841 | 1.1077
197.487 | 1.0875
197.4899 | 1.0753
197.4928 | 1.0541
197.4956 | 1.0705
197.4985 | 1.0599
197.5014 | 1.0432
197.5043 | 1.044
197.5071 | 1.0719
197.51 | 1.0555
197.5129 | 1.0397
197.5158 | 1.0434
197.5187 | 1.0586
197.5215 | 1.0525
197.5244 | 1.0591
197.5273 | 1.0782
197.5302 | 1.1062
197.5331 | 1.0648
197.5359 | 1.0653
197.5388 | 1.0826
197.5417 | 1.041
197.5446 | 1.0358
197.5474 | 1.0581
197.5503 | 1.0618
197.5532 | 1.069
197.5561 | 1.1014
197.559 | 1.0746
197.5618 | 1.0652
197.5647 | 1.0654
197.5676 | 1.0855
197.5705 | 1.0773
197.5733 | 1.0546
197.5762 | 1.0621
197.5791 | 1.0701
197.582 | 1.0671
197.5849 | 1.0761
197.5877 | 1.1041
197.5906 | 1.0418
197.5935 | 1.0571
197.5964 | 1.0709
197.5993 | 1.0763
197.6021 | 1.057
197.605 | 1.0834
197.6079 | 1.0775
197.6108 | 1.0545
197.6137 | 1.0633
197.6165 | 1.0837
197.6194 | 1.0776
197.6223 | 1.0895
197.6252 | 1.0711
197.6281 | 1.0577
197.6309 | 1.0282
197.6338 | 1.023
197.6367 | 1.041
197.6396 | 1.0734
197.6425 | 1.0675
197.6453 | 1.0257
197.6482 | 1.0107
197.6511 | 1.0357
197.654 | 1.0733
197.6568 | 1.0882
197.6597 | 1.0704
197.6626 | 1.0615
197.6655 | 1.0582
197.6684 | 1.0481
197.6712 | 1.1215
197.6741 | 1.1015
197.677 | 1.0622
197.6799 | 1.0894
197.6828 | 1.0988
197.6856 | 1.1176
197.6885 | 1.08
197.6914 | 1.05
197.6943 | 1.0574
197.6972 | 1.0535
197.7 | 1.0337
197.7029 | 1.0609
197.7058 | 1.0599
197.7087 | 1.0443
197.7116 | 1.0426
197.7144 | 1.0541
197.7173 | 1.0503
197.7202 | 1.0497
197.7231 | 1.0498
197.7259 | 1.0411
197.7288 | 1.0941
197.7317 | 1.0993
197.7346 | 1.0703
197.7375 | 1.0727
197.7403 | 1.0817
197.7432 | 1.0936
197.7461 | 1.0732
197.749 | 1.0765
197.7519 | 1.0408
197.7548 | 1.0413
197.7576 | 1.0525
197.7605 | 1.0738
197.7634 | 1.0724
197.7663 | 1.0905
197.7692 | 1.0554
197.772 | 1.0391
197.7749 | 1.0197
197.7778 | 1.0332
197.7807 | 1.0502
197.7836 | 1.0564
197.7864 | 1.0658
197.7893 | 1.0757
197.7922 | 1.0642
197.7951 | 1.0677
197.798 | 1.0421
197.8008 | 1.0338
197.8037 | 1.0366
197.8066 | 1.0718
197.8095 | 1.0421
197.8124 | 1.0265
197.8152 | 1.0766
197.8181 | 1.0976
197.821 | 1.0457
197.8239 | 1.047
197.8268 | 1.0567
197.8296 | 1.0705
197.8325 | 1.0649
197.8354 | 1.0917
197.8383 | 1.0607
197.8412 | 1.0311
197.844 | 1.0766
197.8469 | 1.0973
197.8498 | 1.0781
197.8527 | 1.06
197.8556 | 1.0388
197.8584 | 1.053
197.8613 | 1.0678
197.8642 | 1.0798
197.8671 | 1.0658
197.87 | 1.0557
197.8729 | 1.0477
197.8757 | 1.0522
197.8786 | 1.0806
197.8815 | 1.046
197.8844 | 1.0362
197.8873 | 1.0339
197.8901 | 1.058
197.893 | 1.0632
197.8959 | 1.0547
197.8988 | 1.0617
197.9017 | 1.0521
197.9045 | 1.0524
197.9074 | 1.0689
197.9103 | 1.0518
197.9132 | 1.034
197.9161 | 1.0399
197.9189 | 1.0391
197.9218 | 1.0421
197.9247 | 1.0788
197.9276 | 1.0715
197.9305 | 1.0908
197.9334 | 1.0688
197.9362 | 1.08
197.9391 | 1.0928
197.942 | 1.04
197.9449 | 1.0516
197.9478 | 1.0369
197.9506 | 1.0641
197.9535 | 1.0693
197.9564 | 1.0735
197.9593 | 1.1292
197.9622 | 1.1114
197.965 | 1.0828
197.9679 | 1.1228
197.9708 | 1.0876
197.9737 | 1.0628
197.9766 | 1.0715
197.9794 | 1.0973
197.9823 | 1.0731
197.9852 | 1.0898
197.9881 | 1.0689
197.991 | 1.0655
197.9939 | 1.0469
197.9967 | 1.0313
197.9996 | 1.0541
198.0025 | 1.0859
198.0054 | 1.0824
198.0083 | 1.0461
198.0112 | 1.0552
198.014 | 1.0701
198.0169 | 1.0916
198.0198 | 1.1015
198.0227 | 1.0706
198.0256 | 1.0571
198.0284 | 1.0589
198.0313 | 1.0884
198.0342 | 1.0711
198.0371 | 1.0798
198.04 | 1.0756
198.0429 | 1.0562
198.0457 | 1.0948
198.0486 | 1.1201
198.0515 | 1.1411
198.0544 | 1.1443
198.0573 | 1.1237
198.0601 | 1.0649
198.063 | 1.0665
198.0659 | 1.1161
198.0688 | 1.1205
198.0717 | 1.1153
198.0746 | 1.1205
198.0774 | 1.2094
198.0803 | 1.2397
198.0832 | 1.2489
198.0861 | 1.4581
198.089 | 1.4418
198.0919 | 1.2805
198.0947 | 1.1468
198.0976 | 1.1055
198.1005 | 1.088
198.1034 | 1.0767
198.1063 | 1.0801
198.1092 | 1.048
198.112 | 1.0634
198.1149 | 1.055
198.1178 | 1.1031
198.1207 | 1.0966
198.1236 | 1.0554
198.1264 | 1.0701
198.1293 | 1.0453
198.1322 | 1.0464
198.1351 | 1.0445
198.138 | 1.0396
198.1409 | 1.0637
198.1437 | 1.0774
198.1466 | 1.066
198.1495 | 1.0749
198.1524 | 1.0926
198.1553 | 1.098
198.1582 | 1.049
198.161 | 1.0858
198.1639 | 1.0821
198.1668 | 1.0759
198.1697 | 1.0809
198.1726 | 1.0806
198.1755 | 1.0726
198.1783 | 1.0848
198.1812 | 1.0928
198.1841 | 1.0647
198.187 | 1.0718
198.1899 | 1.0344
198.1928 | 1.0355
198.1956 | 1.0724
198.1985 | 1.0703
198.2014 | 1.0407
198.2043 | 1.0525
198.2072 | 1.0568
198.2101 | 1.0662
198.2129 | 1.0595
198.2158 | 1.0447
198.2187 | 1.051
198.2216 | 1.0507
198.2245 | 1.0689
198.2274 | 1.0515
198.2302 | 1.0577
198.2331 | 1.0837
198.236 | 1.0555
198.2389 | 1.0512
198.2418 | 1.0602
198.2446 | 1.0706
198.2475 | 1.0716
198.2504 | 1.0738
198.2533 | 1.0864
198.2562 | 1.0626
198.2591 | 1.0419
198.262 | 1.0533
198.2648 | 1.0891
198.2677 | 1.0678
198.2706 | 1.0434
198.2735 | 1.0367
198.2764 | 1.0586
198.2793 | 1.0661
198.2821 | 1.0582
198.285 | 1.0687
198.2879 | 1.0535
198.2908 | 1.0529
198.2937 | 1.057
198.2966 | 1.0331
198.2994 | 1.05
198.3023 | 1.0567
198.3052 | 1.047
198.3081 | 1.0664
198.311 | 1.0669
198.3139 | 1.0966
198.3167 | 1.0602
198.3196 | 1.0285
198.3225 | 1.0467
198.3254 | 1.0559
198.3283 | 1.055
198.3312 | 1.0291
198.334 | 1.0255
198.3369 | 1.0281
198.3398 | 1.0432
198.3427 | 1.0667
198.3456 | 1.0546
198.3485 | 1.0851
198.3514 | 1.085
198.3542 | 1.0719
198.3571 | 1.0676
198.36 | 1.0244
198.3629 | 1.0481
198.3658 | 1.066
198.3687 | 1.0883
198.3715 | 1.082
198.3744 | 1.0424
198.3773 | 1.0466
198.3802 | 1.0715
198.3831 | 1.0912
198.386 | 1.0758
198.3889 | 1.0649
198.3917 | 1.0547
198.3946 | 1.0971
198.3975 | 1.0921
198.4004 | 1.0987
198.4033 | 1.066
198.4062 | 1.06
198.409 | 1.0394
198.4119 | 1.0398
198.4148 | 1.0846
198.4177 | 1.0771
198.4206 | 1.0652
198.4235 | 1.0806
198.4264 | 1.0699
198.4292 | 1.0766
198.4321 | 1.0358
198.435 | 1.0516
198.4379 | 1.0403
198.4408 | 1.0408
198.4437 | 1.0334
198.4465 | 1.036
198.4494 | 1.0452
198.4523 | 1.0567
198.4552 | 1.0541
198.4581 | 1.0555
198.461 | 1.0333
198.4639 | 1.0489
198.4667 | 1.103
198.4696 | 1.1183
198.4725 | 1.0573
198.4754 | 1.049
198.4783 | 1.048
198.4812 | 1.0679
198.4841 | 1.0603
198.4869 | 1.0564
198.4898 | 1.0416
198.4927 | 1.0468
198.4956 | 1.0639
198.4985 | 1.0604
198.5014 | 1.0419
198.5043 | 1.0504
198.5071 | 1.0536
198.51 | 1.0486
198.5129 | 1.0292
198.5158 | 1.0808
198.5187 | 1.0812
198.5216 | 1.0556
198.5245 | 1.0768
198.5273 | 1.0867
198.5302 | 1.0794
198.5331 | 1.129
198.536 | 1.0737
198.5389 | 1.0526
198.5418 | 1.0603
198.5447 | 1.0483
198.5475 | 1.0339
198.5504 | 1.0613
198.5533 | 1.0484
198.5562 | 1.0603
198.5591 | 1.0656
198.562 | 1.0321
198.5649 | 1.0616
198.5677 | 1.0627
198.5706 | 1.0782
198.5735 | 1.0726
198.5764 | 1.0542
198.5793 | 1.0669
198.5822 | 1.0617
198.5851 | 1.051
198.5879 | 1.0756
198.5908 | 1.0778
198.5937 | 1.0779
198.5966 | 1.0644
198.5995 | 1.0674
198.6024 | 1.0821
198.6053 | 1.0711
198.6081 | 1.0579
198.611 | 1.0681
198.6139 | 1.0533
198.6168 | 1.0458
198.6197 | 1.0482
198.6226 | 1.0312
198.6255 | 1.0717
198.6284 | 1.1064
198.6312 | 1.0681
198.6341 | 1.0392
198.637 | 1.0625
198.6399 | 1.083
198.6428 | 1.0811
198.6457 | 1.0923
198.6486 | 1.1055
198.6514 | 1.0456
198.6543 | 1.0403
198.6572 | 1.0587
198.6601 | 1.0815
198.663 | 1.0533
198.6659 | 1.0477
198.6688 | 1.0837
198.6716 | 1.0783
198.6745 | 1.0437
198.6774 | 1.0536
198.6803 | 1.052
198.6832 | 1.0762
198.6861 | 1.0499
198.689 | 1.0425
198.6919 | 1.0512
198.6947 | 1.0609
198.6976 | 1.063
198.7005 | 1.0345
198.7034 | 1.0494
198.7063 | 1.0962
198.7092 | 1.0428
198.7121 | 1.0659
198.7149 | 1.0709
198.7178 | 1.0661
198.7207 | 1.0525
198.7236 | 1.0252
198.7265 | 1.0511
198.7294 | 1.0822
198.7323 | 1.06
198.7352 | 1.0431
198.738 | 1.0673
198.7409 | 1.0838
198.7438 | 1.0407
198.7467 | 1.0092
198.7496 | 1.0284
198.7525 | 1.0655
198.7554 | 1.051
198.7583 | 1.0235
198.7611 | 1.051
198.764 | 1.0486
198.7669 | 1.0539
198.7698 | 1.0749
198.7727 | 1.059
198.7756 | 1.0607
198.7785 | 1.0521
198.7814 | 1.0316
198.7842 | 1.0479
198.7871 | 1.0629
198.79 | 1.0538
198.7929 | 1.04
198.7958 | 1.0051
198.7987 | 1.0444
198.8016 | 1.0739
198.8045 | 1.0464
198.8073 | 1.0584
198.8102 | 1.0479
198.8131 | 1.0226
198.816 | 1.0597
198.8189 | 1.0718
198.8218 | 1.0626
198.8247 | 1.0566
198.8276 | 1.0501
198.8304 | 1.0676
198.8333 | 1.0508
198.8362 | 1.0621
198.8391 | 1.054
198.842 | 1.0567
198.8449 | 1.0847
198.8478 | 1.0791
198.8507 | 1.0873
198.8535 | 1.0721
198.8564 | 1.0971
198.8593 | 1.0551
198.8622 | 1.0217
198.8651 | 1.0863
198.868 | 1.1032
198.8709 | 1.0664
198.8738 | 1.0403
198.8767 | 1.0377
198.8795 | 1.0776
198.8824 | 1.0478
198.8853 | 1.0522
198.8882 | 1.0803
198.8911 | 1.0957
198.894 | 1.064
198.8969 | 1.0639
198.8998 | 1.0698
198.9026 | 1.08
198.9055 | 1.0886
198.9084 | 1.1098
198.9113 | 1.1187
198.9142 | 1.1646
198.9171 | 1.1857
198.92 | 1.1248
198.9229 | 1.1136
198.9258 | 1.0829
198.9286 | 1.0638
198.9315 | 1.0745
198.9344 | 1.064
198.9373 | 1.0991
198.9402 | 1.0867
198.9431 | 1.0523
198.946 | 1.0548
198.9489 | 1.0765
198.9517 | 1.0875
198.9546 | 1.1052
198.9575 | 1.0863
198.9604 | 1.073
198.9633 | 1.0726
198.9662 | 1.0811
198.9691 | 1.0712
198.972 | 1.0599
198.9749 | 1.0673
198.9777 | 1.0509
198.9806 | 1.0628
198.9835 | 1.0813
198.9864 | 1.0573
198.9893 | 1.105
198.9922 | 1.129
198.9951 | 1.0917
198.998 | 1.1146
199.0009 | 1.1477
199.0037 | 1.2043
199.0066 | 1.1879
199.0095 | 1.1519
199.0124 | 1.131
199.0153 | 1.0865
199.0182 | 1.0928
199.0211 | 1.1095
199.024 | 1.1394
199.0269 | 1.1349
199.0298 | 1.1117
199.0326 | 1.1071
199.0355 | 1.1361
199.0384 | 1.1669
199.0413 | 1.1082
199.0442 | 1.0734
199.0471 | 1.0972
199.05 | 1.1093
199.0529 | 1.079
199.0558 | 1.1104
199.0586 | 1.1046
199.0615 | 1.1043
199.0644 | 1.1372
199.0673 | 1.2295
199.0702 | 1.2676
199.0731 | 1.204
199.076 | 1.2214
199.0789 | 1.1503
199.0818 | 1.0971
199.0847 | 1.1276
199.0875 | 1.1919
199.0904 | 1.1677
199.0933 | 1.128
199.0962 | 1.163
199.0991 | 1.1671
199.102 | 1.1082
199.1049 | 1.1241
199.1078 | 1.1726
199.1107 | 1.1533
199.1135 | 1.0915
199.1164 | 1.036
199.1193 | 1.0636
199.1222 | 1.1115
199.1251 | 1.1686
199.128 | 1.1652
199.1309 | 1.207
199.1338 | 1.1991
199.1367 | 1.2332
199.1396 | 1.1821
199.1424 | 1.0798
199.1453 | 1.0696
199.1482 | 1.075
199.1511 | 1.0805
199.154 | 1.0833
199.1569 | 1.0751
199.1598 | 1.115
199.1627 | 1.1423
199.1656 | 1.2241
199.1685 | 1.3138
199.1714 | 1.3378
199.1742 | 1.3648
199.1771 | 1.1976
199.18 | 1.1247
199.1829 | 1.1293
199.1858 | 1.0942
199.1887 | 1.0625
199.1916 | 1.061
199.1945 | 1.0724
199.1974 | 1.0569
199.2003 | 1.0321
199.2031 | 1.0685
199.206 | 1.1198
199.2089 | 1.0931
199.2118 | 1.0466
199.2147 | 1.0433
199.2176 | 1.0619
199.2205 | 1.0543
199.2234 | 1.0636
199.2263 | 1.0628
199.2292 | 1.0518
199.2321 | 1.0824
199.2349 | 1.0968
199.2378 | 1.0609
199.2407 | 1.0394
199.2436 | 1.0372
199.2465 | 1.0515
199.2494 | 1.0693
199.2523 | 1.0443
199.2552 | 1.061
199.2581 | 1.0822
199.261 | 1.0849
199.2639 | 1.0872
199.2667 | 1.0549
199.2696 | 1.0946
199.2725 | 1.0871
199.2754 | 1.0477
199.2783 | 1.0641
199.2812 | 1.0648
199.2841 | 1.0585
199.287 | 1.0733
199.2899 | 1.0502
199.2928 | 1.0731
199.2957 | 1.065
199.2985 | 1.0654
199.3014 | 1.0583
199.3043 | 1.0543
199.3072 | 1.0443
199.3101 | 1.0418
199.313 | 1.0405
199.3159 | 1.0567
199.3188 | 1.0511
199.3217 | 1.077
199.3246 | 1.0765
199.3275 | 1.068
199.3303 | 1.0807
199.3332 | 1.0427
199.3361 | 1.0635
199.339 | 1.0634
199.3419 | 1.0506
199.3448 | 1.0629
199.3477 | 1.0547
199.3506 | 1.0465
199.3535 | 1.0687
199.3564 | 1.0372
199.3593 | 1.0426
199.3622 | 1.0476
199.365 | 1.0624
199.3679 | 1.0684
199.3708 | 1.0609
199.3737 | 1.0553
199.3766 | 1.0482
199.3795 | 1.0524
199.3824 | 1.0547
199.3853 | 1.0705
199.3882 | 1.0426
199.3911 | 1.0178
199.394 | 1.0501
199.3969 | 1.0488
199.3997 | 1.0515
199.4026 | 1.0513
199.4055 | 1.0512
199.4084 | 1.0425
199.4113 | 1.0935
199.4142 | 1.0917
199.4171 | 1.0603
199.42 | 1.0374
199.4229 | 1.024
199.4258 | 1.0509
199.4287 | 1.0758
199.4316 | 1.0806
199.4345 | 1.0521
199.4373 | 1.0424
199.4402 | 1.0624
199.4431 | 1.0458
199.446 | 1.0408
199.4489 | 1.0597
199.4518 | 1.0544
199.4547 | 1.0296
199.4576 | 1.0547
199.4605 | 1.05
199.4634 | 1.0478
199.4663 | 1.0388
199.4692 | 1.0307
199.4721 | 1.0437
199.4749 | 1.0643
199.4778 | 1.0521
199.4807 | 1.0631
199.4836 | 1.1025
199.4865 | 1.0681
199.4894 | 1.036
199.4923 | 1.0368
199.4952 | 1.0652
199.4981 | 1.0535
199.501 | 1.041
199.5039 | 1.0911
199.5068 | 1.1057
199.5097 | 1.0719
199.5126 | 1.0829
199.5154 | 1.0696
199.5183 | 1.0526
199.5212 | 1.0693
199.5241 | 1.0591
199.527 | 1.1275
199.5299 | 1.0933
199.5328 | 1.0424
199.5357 | 1.0683
199.5386 | 1.0599
199.5415 | 1.072
199.5444 | 1.1007
199.5473 | 1.089
199.5502 | 1.0676
199.5531 | 1.0685
199.5559 | 1.0695
199.5588 | 1.0791
199.5617 | 1.0534
199.5646 | 1.0273
199.5675 | 1.0846
199.5704 | 1.1167
199.5733 | 1.0536
199.5762 | 1.0294
199.5791 | 1.0179
199.582 | 1.0411
199.5849 | 1.0541
199.5878 | 1.0685
199.5907 | 1.0739
199.5936 | 1.042
199.5965 | 1.0464
199.5993 | 1.0645
199.6022 | 1.0588
199.6051 | 1.107
199.608 | 1.0971
199.6109 | 1.1044
199.6138 | 1.0753
199.6167 | 1.0183
199.6196 | 1.0223
199.6225 | 1.0328
199.6254 | 1.0588
199.6283 | 1.072
199.6312 | 1.0365
199.6341 | 1.0386
199.637 | 1.0756
199.6399 | 1.051
199.6427 | 1.0421
199.6456 | 1.0649
199.6485 | 1.0455
199.6514 | 1.101
199.6543 | 1.1034
199.6572 | 1.0695
199.6601 | 1.052
199.663 | 1.0498
199.6659 | 1.0441
199.6688 | 1.0848
199.6717 | 1.0914
199.6746 | 1.1001
199.6775 | 1.0616
199.6804 | 1.0748
199.6833 | 1.0749
199.6862 | 1.0417
199.6891 | 1.0584
199.6919 | 1.1052
199.6948 | 1.1056
199.6977 | 1.0564
199.7006 | 1.0437
199.7035 | 1.0368
199.7064 | 1.025
199.7093 | 1.0392
199.7122 | 1.0531
199.7151 | 1.0598
199.718 | 1.0647
199.7209 | 1.0472
199.7238 | 1.0818
199.7267 | 1.081
199.7296 | 1.0666
199.7325 | 1.0731
199.7354 | 1.0613
199.7383 | 1.0609
199.7411 | 1.1186
199.744 | 1.0752
199.7469 | 1.0563
199.7498 | 1.0553
199.7527 | 1.0536
199.7556 | 1.0536
199.7585 | 1.0611
199.7614 | 1.036
199.7643 | 1.0403
199.7672 | 1.0546
199.7701 | 1.0605
199.773 | 1.0613
199.7759 | 1.0854
199.7788 | 1.0522
199.7817 | 1.0355
199.7846 | 1.0517
199.7875 | 1.0664
199.7904 | 1.0691
199.7932 | 1.0876
199.7961 | 1.0415
199.799 | 1.0374
199.8019 | 1.05
199.8048 | 1.0546
199.8077 | 1.0443
199.8106 | 1.0497
199.8135 | 1.072
199.8164 | 1.0518
199.8193 | 1.0288
199.8222 | 1.0521
199.8251 | 1.0622
199.828 | 1.058
199.8309 | 1.0558
199.8338 | 1.0882
199.8367 | 1.0799
199.8396 | 1.056
199.8425 | 1.0569
199.8454 | 1.0288
199.8483 | 1.0536
199.8511 | 1.0713
199.854 | 1.0652
199.8569 | 1.059
199.8598 | 1.0209
199.8627 | 1.0395
199.8656 | 1.0384
199.8685 | 1.0576
199.8714 | 1.0646
199.8743 | 1.0819
199.8772 | 1.0725
199.8801 | 1.0739
199.883 | 1.0741
199.8859 | 1.0713
199.8888 | 1.0686
199.8917 | 1.0503
199.8946 | 1.0632
199.8975 | 1.0481
199.9004 | 1.0652
199.9033 | 1.0631
199.9062 | 1.0483
199.9091 | 1.0513
199.912 | 1.0543
199.9148 | 1.0481
199.9177 | 1.0395
199.9206 | 1.0769
199.9235 | 1.0415
199.9264 | 1.047
199.9293 | 1.0539
199.9322 | 1.063
199.9351 | 1.0622
199.938 | 1.0591
199.9409 | 1.0531
199.9438 | 1.0816
199.9467 | 1.078
199.9496 | 1.0687
199.9525 | 1.0469
199.9554 | 1.052
199.9583 | 1.041
199.9612 | 1.0795
199.9641 | 1.071
199.967 | 1.0656
199.9699 | 1.0832
199.9728 | 1.1219
199.9757 | 1.1012
199.9785 | 1.043
199.9814 | 1.063
199.9843 | 1.0582
199.9872 | 1.1001
199.9901 | 1.0772
199.993 | 1.0668
199.9959 | 1.0951
199.9988 | 1.113
200.0017 | 1.1199
200.0046 | 1.0605
200.0075 | 1.0865
200.0104 | 1.0917
200.0133 | 1.0754
200.0162 | 1.0379
200.0191 | 1.0509
200.022 | 1.0936
200.0249 | 1.0811
200.0278 | 1.0908
200.0307 | 1.1413
200.0336 | 1.0903
200.0365 | 1.1126
200.0394 | 1.1081
200.0423 | 1.0522
200.0452 | 1.0452
200.0481 | 1.0754
200.051 | 1.0746
200.0539 | 1.113
200.0568 | 1.1567
200.0597 | 1.13
200.0625 | 1.1019
200.0654 | 1.0804
200.0683 | 1.0908
200.0712 | 1.0819
200.0741 | 1.1176
200.077 | 1.1321
200.0799 | 1.1963
200.0828 | 1.3557
200.0857 | 1.3255
200.0886 | 1.3165
200.0915 | 1.3627
200.0944 | 1.2614
200.0973 | 1.1391
200.1002 | 1.1322
200.1031 | 1.0854
200.106 | 1.0699
200.1089 | 1.035
200.1118 | 1.0554
200.1147 | 1.0375
200.1176 | 1.0751
200.1205 | 1.0704
200.1234 | 1.0426
200.1263 | 1.0569
200.1292 | 1.0783
200.1321 | 1.1191
200.135 | 1.1347
200.1379 | 1.1562
200.1408 | 1.1398
200.1437 | 1.07
200.1466 | 1.0588
200.1495 | 1.0666
200.1524 | 1.088
200.1553 | 1.0828
200.1582 | 1.0353
200.161 | 1.0447
200.1639 | 1.0565
200.1668 | 1.0922
200.1697 | 1.1129
200.1726 | 1.1231
200.1755 | 1.1046
200.1784 | 1.1
200.1813 | 1.0671
200.1842 | 1.0439
200.1871 | 1.041
200.19 | 1.0726
200.1929 | 1.0629
200.1958 | 1.041
200.1987 | 1.0304
200.2016 | 1.0499
200.2045 | 1.0575
200.2074 | 1.0389
200.2103 | 1.0632
200.2132 | 1.0647
200.2161 | 1.0735
200.219 | 1.066
200.2219 | 1.0638
200.2248 | 1.06
200.2277 | 1.0881
200.2306 | 1.0506
200.2335 | 1.0538
200.2364 | 1.0453
200.2393 | 1.0521
200.2422 | 1.0401
200.2451 | 1.1075
200.248 | 1.1122
200.2509 | 1.0985
200.2538 | 1.0887
200.2567 | 1.0897
200.2596 | 1.0964
200.2625 | 1.0713
200.2654 | 1.0782
200.2683 | 1.0942
200.2712 | 1.058
200.2741 | 1.0444
200.277 | 1.0124
200.2799 | 1.0662
200.2828 | 1.0911
200.2857 | 1.0654
200.2886 | 1.0649
200.2915 | 1.0697
200.2944 | 1.0761
200.2973 | 1.0468
200.3002 | 1.0404
200.3031 | 1.0694
200.3059 | 1.108
200.3088 | 1.0725
200.3117 | 1.0418
200.3146 | 1.0369
200.3175 | 1.0649
200.3204 | 1.0478
200.3233 | 1.0965
200.3262 | 1.0918
200.3291 | 1.0789
200.332 | 1.0616
200.3349 | 1.0735
200.3378 | 1.0609
200.3407 | 1.0386
200.3436 | 1.0515
200.3465 | 1.0361
200.3494 | 1.0363
200.3523 | 1.0765
200.3552 | 1.0965
200.3581 | 1.0807
200.361 | 1.0742
200.3639 | 1.0572
200.3668 | 1.0417
200.3697 | 1.0556
200.3726 | 1.0604
200.3755 | 1.0429
200.3784 | 1.0626
200.3813 | 1.0982
200.3842 | 1.0771
200.3871 | 1.0384
200.39 | 1.0463
200.3929 | 1.0522
200.3958 | 1.053
200.3987 | 1.0731
200.4016 | 1.0444
200.4045 | 1.0326
200.4074 | 1.0704
200.4103 | 1.0519
200.4132 | 1.0355
200.4161 | 1.039
200.419 | 1.0527
200.4219 | 1.0591
200.4248 | 1.0815
200.4277 | 1.0943
200.4306 | 1.0542
200.4335 | 1.0365
200.4364 | 1.0231
200.4393 | 1.008
200.4422 | 1.0386
200.4451 | 1.0681
200.448 | 1.0534
200.4509 | 1.0237
200.4538 | 1.0291
200.4567 | 1.0545
200.4596 | 1.0783
200.4625 | 1.1244
200.4654 | 1.1047
200.4683 | 1.075
200.4712 | 1.0434
200.4741 | 1.1109
200.477 | 1.1071
200.4799 | 1.0569
200.4828 | 1.0819
200.4857 | 1.0721
200.4886 | 1.0624
200.4915 | 1.1029
200.4944 | 1.1199
200.4973 | 1.0861
200.5002 | 1.0387
200.5031 | 1.0832
200.506 | 1.0775
200.5089 | 1.0498
200.5118 | 1.0499
200.5147 | 1.0793
200.5176 | 1.0752
200.5205 | 1.0463
200.5234 | 1.0863
200.5263 | 1.0895
200.5292 | 1.088
200.5321 | 1.0502
200.535 | 1.0843
200.5379 | 1.0716
200.5408 | 1.0517
200.5437 | 1.0548
200.5466 | 1.031
200.5495 | 1.0438
200.5524 | 1.057
200.5553 | 1.0574
200.5582 | 1.0754
200.5611 | 1.056
200.564 | 1.0252
200.5669 | 1.0272
200.5698 | 1.0628
200.5727 | 1.0724
200.5756 | 1.0881
200.5785 | 1.0911
200.5814 | 1.0608
200.5843 | 1.0495
200.5872 | 1.0706
200.5901 | 1.0985
200.593 | 1.0763
200.5959 | 1.0836
200.5988 | 1.099
200.6017 | 1.0882
200.6046 | 1.0649
200.6075 | 1.0497
200.6104 | 1.0817
200.6133 | 1.0917
200.6162 | 1.0866
200.6191 | 1.0638
200.622 | 1.0449
200.6249 | 1.035
200.6278 | 1.0324
200.6307 | 1.0358
200.6336 | 1.0692
200.6365 | 1.0357
200.6394 | 1.0541
200.6423 | 1.0404
200.6452 | 1.0437
200.6481 | 1.067
200.651 | 1.076
200.6539 | 1.0661
200.6568 | 1.0821
200.6597 | 1.0995
200.6626 | 1.0623
200.6655 | 1.0558
200.6684 | 1.0659
200.6713 | 1.039
200.6742 | 1.0307
200.6771 | 1.028
200.68 | 1.0424
200.6829 | 1.0393
200.6858 | 1.0501
200.6887 | 1.0422
200.6916 | 1.056
200.6945 | 1.0672
200.6974 | 1.056
200.7003 | 1.0362
200.7032 | 1.075
200.7061 | 1.0622
200.709 | 1.0572
200.7119 | 1.0664
200.7148 | 1.0578
200.7177 | 1.0539
200.7206 | 1.0608
200.7235 | 1.043
200.7265 | 1.0355
200.7294 | 1.0718
200.7323 | 1.0713
200.7352 | 1.0597
200.7381 | 1.0676
200.741 | 1.0569
200.7439 | 1.0406
200.7468 | 1.0614
200.7497 | 1.0568
200.7526 | 1.0839
200.7555 | 1.1014
200.7584 | 1.1059
200.7613 | 1.0553
200.7642 | 1.0346
200.7671 | 1.0765
200.77 | 1.1122
200.7729 | 1.0663
200.7758 | 1.0552
200.7787 | 1.0947
200.7816 | 1.0923
200.7845 | 1.0753
200.7874 | 1.0945
200.7903 | 1.0791
200.7932 | 1.0634
200.7961 | 1.0668
200.799 | 1.0191
200.8019 | 1.0567
200.8048 | 1.0557
200.8077 | 1.0581
200.8106 | 1.0522
200.8135 | 1.0423
200.8164 | 1.057
200.8193 | 1.0658
200.8222 | 1.0568
200.8251 | 1.0656
200.828 | 1.0547
200.8309 | 1.0771
200.8338 | 1.0757
200.8367 | 1.0833
200.8396 | 1.0756
200.8425 | 1.0624
200.8454 | 1.0915
200.8483 | 1.0776
200.8512 | 1.037
200.8541 | 1.0553
200.857 | 1.0707
200.8599 | 1.0637
200.8629 | 1.0372
200.8658 | 1.0547
200.8687 | 1.0706
200.8716 | 1.0731
200.8745 | 1.0747
200.8774 | 1.0774
200.8803 | 1.0674
200.8832 | 1.0765
200.8861 | 1.0541
200.889 | 1.0464
200.8919 | 1.0545
200.8948 | 1.0512
200.8977 | 1.0299
200.9006 | 1.0338
200.9035 | 1.0527
200.9064 | 1.077
200.9093 | 1.0898
200.9122 | 1.0458
200.9151 | 1.0932
200.918 | 1.0988
200.9209 | 1.0822
200.9238 | 1.0365
200.9267 | 1.0386
200.9296 | 1.0363
200.9325 | 1.0306
200.9354 | 1.0677
200.9383 | 1.1106
200.9412 | 1.0913
200.9441 | 1.0565
200.947 | 1.0607
200.9499 | 1.0751
200.9528 | 1.0934
200.9557 | 1.1233
200.9586 | 1.1025
200.9615 | 1.058
200.9644 | 1.0862
200.9673 | 1.0949
200.9702 | 1.0499
200.9732 | 1.0476
200.9761 | 1.0771
200.979 | 1.0911
200.9819 | 1.078
200.9848 | 1.0798
200.9877 | 1.0995
200.9906 | 1.0884
200.9935 | 1.0974
200.9964 | 1.0952
200.9993 | 1.1131
201.0022 | 1.0593
201.0051 | 1.0584
201.008 | 1.0604
201.0109 | 1.0533
201.0138 | 1.1164
201.0167 | 1.0927
201.0196 | 1.0767
201.0225 | 1.1016
201.0254 | 1.0811
201.0283 | 1.1226
201.0312 | 1.1254
201.0341 | 1.1006
201.037 | 1.0547
201.0399 | 1.0608
201.0428 | 1.084
201.0457 | 1.0877
201.0486 | 1.1274
201.0515 | 1.1524
201.0545 | 1.1429
201.0574 | 1.1087
201.0603 | 1.0938
201.0632 | 1.1026
201.0661 | 1.1045
201.069 | 1.0606
201.0719 | 1.0647
201.0748 | 1.1017
201.0777 | 1.1121
201.0806 | 1.0962
201.0835 | 1.1597
201.0864 | 1.1827
201.0893 | 1.203
201.0922 | 1.125
201.0951 | 1.1271
201.098 | 1.1466
201.1009 | 1.1555
201.1038 | 1.1954
201.1067 | 1.1092
201.1096 | 1.1812
201.1125 | 1.3291
201.1154 | 1.6526
201.1183 | 1.9728
201.1212 | 2.4594
201.1242 | 3.1347
201.1271 | 2.7934
201.13 | 1.8587
201.1329 | 1.3415
201.1358 | 1.2208
201.1387 | 1.1981
201.1416 | 1.1336
201.1445 | 1.1192
201.1474 | 1.0598
201.1503 | 1.0865
201.1532 | 1.0531
201.1561 | 1.0964
201.159 | 1.089
201.1619 | 1.0855
201.1648 | 1.0839
201.1677 | 1.0686
201.1706 | 1.0492
201.1735 | 1.0485
201.1764 | 1.0192
201.1793 | 1.064
201.1822 | 1.1039
201.1852 | 1.0893
201.1881 | 1.0709
201.191 | 1.1188
201.1939 | 1.0851
201.1968 | 1.0665
201.1997 | 1.0761
201.2026 | 1.0988
201.2055 | 1.075
201.2084 | 1.0489
201.2113 | 1.0649
201.2142 | 1.056
201.2171 | 1.0774
201.22 | 1.0766
201.2229 | 1.0707
201.2258 | 1.0673
201.2287 | 1.0592
201.2316 | 1.0367
201.2345 | 1.05
201.2374 | 1.0626
201.2404 | 1.0684
201.2433 | 1.0491
201.2462 | 1.0612
201.2491 | 1.0755
201.252 | 1.0596
201.2549 | 1.0408
201.2578 | 1.0532
201.2607 | 1.0742
201.2636 | 1.0812
201.2665 | 1.0767
201.2694 | 1.0422
201.2723 | 1.099
201.2752 | 1.0734
201.2781 | 1.0586
201.281 | 1.0545
201.2839 | 1.0301
201.2868 | 1.0358
201.2897 | 1.0385
201.2927 | 1.0297
201.2956 | 1.0625
201.2985 | 1.0485
201.3014 | 1.0281
201.3043 | 1.0588
201.3072 | 1.1072
201.3101 | 1.0649
201.313 | 1.0541
201.3159 | 1.112
201.3188 | 1.0927
201.3217 | 1.0582
201.3246 | 1.0649
201.3275 | 1.0686
201.3304 | 1.0485
201.3333 | 1.0395
201.3362 | 1.0443
201.3391 | 1.0236
201.342 | 1.046
201.345 | 1.0762
201.3479 | 1.0446
201.3508 | 1.077
201.3537 | 1.1039
201.3566 | 1.1158
201.3595 | 1.1153
201.3624 | 1.1049
201.3653 | 1.0406
201.3682 | 1.0238
201.3711 | 1.0723
201.374 | 1.058
201.3769 | 1.0534
201.3798 | 1.0755
201.3827 | 1.0706
201.3856 | 1.0541
201.3885 | 1.1011
201.3915 | 1.0598
201.3944 | 1.0621
201.3973 | 1.0802
201.4002 | 1.0809
201.4031 | 1.1021
201.406 | 1.0753
201.4089 | 1.0395
201.4118 | 1.0332
201.4147 | 1.0513
201.4176 | 1.059
201.4205 | 1.0516
201.4234 | 1.0567
201.4263 | 1.0475
201.4292 | 1.0915
201.4321 | 1.0693
201.435 | 1.0361
201.438 | 1.0435
201.4409 | 1.0685
201.4438 | 1.044
201.4467 | 1.0359
201.4496 | 1.0353
201.4525 | 1.053
201.4554 | 1.0608
201.4583 | 1.0512
201.4612 | 1.0978
201.4641 | 1.0693
201.467 | 1.0376
201.4699 | 1.0596
201.4728 | 1.0987
201.4757 | 1.0562
201.4787 | 1.0288
201.4816 | 1.0469
201.4845 | 1.0234
201.4874 | 1.0193
201.4903 | 1.0412
201.4932 | 1.0664
201.4961 | 1.0644
201.499 | 1.0589
201.5019 | 1.0464
201.5048 | 1.0801
201.5077 | 1.0646
201.5106 | 1.0566
201.5135 | 1.0674
201.5164 | 1.0718
201.5194 | 1.0571
201.5223 | 1.0594
201.5252 | 1.0726
201.5281 | 1.0482
201.531 | 1.0416
201.5339 | 1.0587
201.5368 | 1.034
201.5397 | 1.0285
201.5426 | 1.0434
201.5455 | 1.0302
201.5484 | 1.0148
201.5513 | 1.0272
201.5542 | 1.0304
201.5571 | 1.0395
201.5601 | 1.0494
201.563 | 1.0714
201.5659 | 1.0359
201.5688 | 1.0471
201.5717 | 1.0853
201.5746 | 1.0922
201.5775 | 1.0476
201.5804 | 1.048
201.5833 | 1.0552
201.5862 | 1.034
201.5891 | 1.0543
201.592 | 1.0805
201.5949 | 1.0833
201.5979 | 1.0697
201.6008 | 1.0407
201.6037 | 1.0302
201.6066 | 1.043
201.6095 | 1.0455
201.6124 | 1.0521
201.6153 | 1.0523
201.6182 | 1.0561
201.6211 | 1.0429
201.624 | 1.0578
201.6269 | 1.0685
201.6298 | 1.0685
201.6328 | 1.042
201.6357 | 1.0504
201.6386 | 1.0506
201.6415 | 1.0692
201.6444 | 1.0908
201.6473 | 1.0322
201.6502 | 1.0419
201.6531 | 1.0433
201.656 | 1.0305
201.6589 | 1.0313
201.6618 | 1.0561
201.6647 | 1.0606
201.6677 | 1.0361
201.6706 | 1.0458
201.6735 | 1.0826
201.6764 | 1.0728
201.6793 | 1.1119
201.6822 | 1.1029
201.6851 | 1.0824
201.688 | 1.0559
201.6909 | 1.08
201.6938 | 1.0671
201.6967 | 1.0676
201.6996 | 1.0642
201.7026 | 1.0453
201.7055 | 1.0273
201.7084 | 1.0632
201.7113 | 1.1097
201.7142 | 1.091
201.7171 | 1.0392
201.72 | 1.0364
201.7229 | 1.0595
201.7258 | 1.0504
201.7287 | 1.0406
201.7316 | 1.106
201.7345 | 1.1008
201.7375 | 1.078
201.7404 | 1.0599
201.7433 | 1.0653
201.7462 | 1.043
201.7491 | 1.0353
201.752 | 1.0642
201.7549 | 1.0503
201.7578 | 1.0478
201.7607 | 1.0602
201.7636 | 1.055
201.7665 | 1.0777
201.7695 | 1.0511
201.7724 | 1.042
201.7753 | 1.0865
201.7782 | 1.1121
201.7811 | 1.1044
201.784 | 1.0619
201.7869 | 1.0559
201.7898 | 1.0807
201.7927 | 1.0454
201.7956 | 1.0402
201.7985 | 1.033
201.8015 | 1.035
201.8044 | 1.0675
201.8073 | 1.0532
201.8102 | 1.0668
201.8131 | 1.0561
201.816 | 1.0658
201.8189 | 1.0843
201.8218 | 1.0614
201.8247 | 1.0665
201.8276 | 1.0382
201.8306 | 1.0229
201.8335 | 1.0327
201.8364 | 1.0356
201.8393 | 1.0627
201.8422 | 1.0477
201.8451 | 1.043
201.848 | 1.0355
201.8509 | 1.0371
201.8538 | 1.0886
201.8567 | 1.0635
201.8596 | 1.0523
201.8626 | 1.0547
201.8655 | 1.0468
201.8684 | 1.0569
201.8713 | 1.056
201.8742 | 1.108
201.8771 | 1.09
201.88 | 1.05
201.8829 | 1.0773
201.8858 | 1.0625
201.8887 | 1.0724
201.8917 | 1.0843
201.8946 | 1.0852
201.8975 | 1.0562
201.9004 | 1.0736
201.9033 | 1.0688
201.9062 | 1.0718
201.9091 | 1.0487
201.912 | 1.06
201.9149 | 1.0881
201.9178 | 1.1061
201.9208 | 1.0654
201.9237 | 1.0276
201.9266 | 1.0487
201.9295 | 1.0848
201.9324 | 1.0879
201.9353 | 1.0774
201.9382 | 1.0822
201.9411 | 1.1022
201.944 | 1.0599
201.9469 | 1.0512
201.9499 | 1.0296
201.9528 | 1.0483
201.9557 | 1.1008
201.9586 | 1.074
201.9615 | 1.0737
201.9644 | 1.055
201.9673 | 1.0677
201.9702 | 1.0549
201.9731 | 1.0595
201.976 | 1.0769
201.979 | 1.0769
201.9819 | 1.0732
201.9848 | 1.0681
201.9877 | 1.1056
201.9906 | 1.1163
201.9935 | 1.1221
201.9964 | 1.0749
201.9993 | 1.0571
202.0022 | 1.0676
202.0052 | 1.0937
202.0081 | 1.1235
202.011 | 1.1637
202.0139 | 1.1372
202.0168 | 1.2307
202.0197 | 1.2494
202.0226 | 1.2866
202.0255 | 1.1741
202.0284 | 1.0887
202.0314 | 1.0992
202.0343 | 1.1207
202.0372 | 1.1202
202.0401 | 1.1447
202.043 | 1.1322
202.0459 | 1.1389
202.0488 | 1.0902
202.0517 | 1.0883
202.0546 | 1.073
202.0576 | 1.0687
202.0605 | 1.0616
202.0634 | 1.09
202.0663 | 1.094
202.0692 | 1.0896
202.0721 | 1.1333
202.075 | 1.1404
202.0779 | 1.1166
202.0808 | 1.1856
202.0838 | 1.2148
202.0867 | 1.1674
202.0896 | 1.1481
202.0925 | 1.1021
202.0954 | 1.1097
202.0983 | 1.0958
202.1012 | 1.1069
202.1041 | 1.1287
202.107 | 1.1008
202.11 | 1.12
202.1129 | 1.1769
202.1158 | 1.2446
202.1187 | 1.2595
202.1216 | 1.2965
202.1245 | 1.2596
202.1274 | 1.1842
202.1303 | 1.1733
202.1333 | 1.1258
202.1362 | 1.0679
202.1391 | 1.0356
202.142 | 1.0523
202.1449 | 1.0759
202.1478 | 1.0538
202.1507 | 1.0222
202.1536 | 1.0143
202.1565 | 1.0627
202.1595 | 1.0899
202.1624 | 1.0534
202.1653 | 1.066
202.1682 | 1.0616
202.1711 | 1.0686
202.174 | 1.0683
202.1769 | 1.0512
202.1798 | 1.0538
202.1828 | 1.0327
202.1857 | 1.0639
202.1886 | 1.0838
202.1915 | 1.0563
202.1944 | 1.0604
202.1973 | 1.0617
202.2002 | 1.0616
202.2031 | 1.0921
202.2061 | 1.1031
202.209 | 1.0575
202.2119 | 1.0405
202.2148 | 1.0652
202.2177 | 1.0566
202.2206 | 1.0419
202.2235 | 1.0552
202.2264 | 1.0516
202.2293 | 1.0341
202.2323 | 1.0601
202.2352 | 1.0364
202.2381 | 1.053
202.241 | 1.0752
202.2439 | 1.1232
202.2468 | 1.0951
202.2497 | 1.0648
202.2526 | 1.0399
202.2556 | 1.0505
202.2585 | 1.0959
202.2614 | 1.0669
202.2643 | 1.0558
202.2672 | 1.0723
202.2701 | 1.0727
202.273 | 1.0355
202.276 | 1.0248
202.2789 | 1.0364
202.2818 | 1.0367
202.2847 | 1.0357
202.2876 | 1.0629
202.2905 | 1.073
202.2934 | 1.0415
202.2963 | 1.0185
202.2993 | 1.0536
202.3022 | 1.0426
202.3051 | 1.0148
202.308 | 1.0301
202.3109 | 1.0756
202.3138 | 1.0458
202.3167 | 1.0399
202.3196 | 1.0543
202.3226 | 1.0487
202.3255 | 1.0423
202.3284 | 1.0562
202.3313 | 1.0886
202.3342 | 1.0802
202.3371 | 1.0673
202.34 | 1.0801
202.3429 | 1.0647
202.3459 | 1.0668
202.3488 | 1.0504
202.3517 | 1.0505
202.3546 | 1.1214
202.3575 | 1.0523
202.3604 | 1.0627
202.3633 | 1.0729
202.3663 | 1.0625
202.3692 | 1.0562
202.3721 | 1.0596
202.375 | 1.071
202.3779 | 1.0675
202.3808 | 1.0474
202.3837 | 1.0453
202.3866 | 1.0624
202.3896 | 1.0815
202.3925 | 1.0502
202.3954 | 1.0569
202.3983 | 1.042
202.4012 | 1.0497
202.4041 | 1.0752
202.407 | 1.0589
202.41 | 1.059
202.4129 | 1.0504
202.4158 | 1.0354
202.4187 | 1.0683
202.4216 | 1.0585
202.4245 | 1.0565
202.4274 | 1.0548
202.4304 | 1.0979
202.4333 | 1.0677
202.4362 | 1.0936
202.4391 | 1.0981
202.442 | 1.0648
202.4449 | 1.049
202.4478 | 1.0603
202.4508 | 1.0422
202.4537 | 1.0353
202.4566 | 1.0451
202.4595 | 1.0911
202.4624 | 1.0794
202.4653 | 1.066
202.4682 | 1.0796
202.4711 | 1.0731
202.4741 | 1.0532
202.477 | 1.0689
202.4799 | 1.0607
202.4828 | 1.0375
202.4857 | 1.0769
202.4886 | 1.0982
202.4915 | 1.0755
202.4945 | 1.058
202.4974 | 1.0837
202.5003 | 1.0751
202.5032 | 1.0514
202.5061 | 1.049
202.509 | 1.0741
202.5119 | 1.0776
202.5149 | 1.062
202.5178 | 1.0913
202.5207 | 1.096
202.5236 | 1.0872
202.5265 | 1.0729
202.5294 | 1.0482
202.5324 | 1.0412
202.5353 | 1.0496
202.5382 | 1.0521
202.5411 | 1.0879
202.544 | 1.1132
202.5469 | 1.0648
202.5498 | 1.0937
202.5528 | 1.0808
202.5557 | 1.059
202.5586 | 1.0422
202.5615 | 1.0403
202.5644 | 1.0249
202.5673 | 1.0538
202.5702 | 1.0652
202.5732 | 1.059
202.5761 | 1.05
202.579 | 1.0378
202.5819 | 1.0598
202.5848 | 1.0616
202.5877 | 1.0512
202.5906 | 1.0678
202.5936 | 1.0628
202.5965 | 1.0444
202.5994 | 1.0566
202.6023 | 1.0363
202.6052 | 1.0453
202.6081 | 1.053
202.6111 | 1.0408
202.614 | 1.0509
202.6169 | 1.047
202.6198 | 1.0386
202.6227 | 1.0569
202.6256 | 1.0577
202.6285 | 1.0484
202.6315 | 1.0148
202.6344 | 1.069
202.6373 | 1.066
202.6402 | 1.041
202.6431 | 1.0546
202.646 | 1.0641
202.649 | 1.0545
202.6519 | 1.053
202.6548 | 1.0556
202.6577 | 1.0628
202.6606 | 1.0574
202.6635 | 1.047
202.6664 | 1.0477
202.6694 | 1.0672
202.6723 | 1.0694
202.6752 | 1.0849
202.6781 | 1.0677
202.681 | 1.0444
202.6839 | 1.0383
202.6869 | 1.0354
202.6898 | 1.0426
202.6927 | 1.0433
202.6956 | 1.0543
202.6985 | 1.0888
202.7014 | 1.0369
202.7043 | 1.065
202.7073 | 1.099
202.7102 | 1.0767
202.7131 | 1.0452
202.716 | 1.033
202.7189 | 1.0793
202.7218 | 1.087
202.7248 | 1.0767
202.7277 | 1.0308
202.7306 | 1.0406
202.7335 | 1.0586
202.7364 | 1.037
202.7393 | 1.0434
202.7423 | 1.0537
202.7452 | 1.0588
202.7481 | 1.0553
202.751 | 1.0496
202.7539 | 1.0681
202.7568 | 1.0676
202.7598 | 1.0683
202.7627 | 1.0506
202.7656 | 1.0349
202.7685 | 1.0361
202.7714 | 1.0449
202.7743 | 1.0352
202.7772 | 1.0491
202.7802 | 1.0762
202.7831 | 1.1092
202.786 | 1.0959
202.7889 | 1.0667
202.7918 | 1.0568
202.7947 | 1.0552
202.7977 | 1.1138
202.8006 | 1.1003
202.8035 | 1.0687
202.8064 | 1.0733
202.8093 | 1.0406
202.8122 | 1.0175
202.8152 | 1.0495
202.8181 | 1.0321
202.821 | 1.0494
202.8239 | 1.0676
202.8268 | 1.0631
202.8297 | 1.0561
202.8327 | 1.052
202.8356 | 1.0507
202.8385 | 1.0631
202.8414 | 1.05
202.8443 | 1.0352
202.8472 | 1.0444
202.8502 | 1.0381
202.8531 | 1.061
202.856 | 1.0837
202.8589 | 1.0477
202.8618 | 1.0485
202.8647 | 1.0606
202.8677 | 1.0645
202.8706 | 1.0632
202.8735 | 1.0439
202.8764 | 1.0212
202.8793 | 1.0675
202.8822 | 1.0747
202.8852 | 1.0896
202.8881 | 1.0529
202.891 | 1.0545
202.8939 | 1.0607
202.8968 | 1.0425
202.8998 | 1.0736
202.9027 | 1.108
202.9056 | 1.0797
202.9085 | 1.0707
202.9114 | 1.0429
202.9143 | 1.0614
202.9173 | 1.0682
202.9202 | 1.0566
202.9231 | 1.0382
202.926 | 1.0287
202.9289 | 1.0306
202.9318 | 1.0337
202.9348 | 1.0537
202.9377 | 1.0423
202.9406 | 1.0288
202.9435 | 1.0531
202.9464 | 1.0613
202.9493 | 1.0586
202.9523 | 1.0602
202.9552 | 1.0293
202.9581 | 1.0449
202.961 | 1.0505
202.9639 | 1.0647
202.9669 | 1.0914
202.9698 | 1.0829
202.9727 | 1.0535
202.9756 | 1.0594
202.9785 | 1.089
202.9814 | 1.08
202.9844 | 1.0739
202.9873 | 1.1016
202.9902 | 1.0889
202.9931 | 1.0924
202.996 | 1.1047
202.9989 | 1.1103
203.0019 | 1.1512
203.0048 | 1.1759
203.0077 | 1.1871
203.0106 | 1.3432
203.0135 | 1.5801
203.0165 | 1.9065
203.0194 | 1.8364
203.0223 | 1.7056
203.0252 | 1.448
203.0281 | 1.2725
203.031 | 1.1906
203.034 | 1.2199
203.0369 | 1.1752
203.0398 | 1.1193
203.0427 | 1.1177
203.0456 | 1.123
203.0486 | 1.1269
203.0515 | 1.0914
203.0544 | 1.1162
203.0573 | 1.1831
203.0602 | 1.1845
203.0631 | 1.3163
203.0661 | 1.4053
203.069 | 1.425
203.0719 | 1.5313
203.0748 | 1.8596
203.0777 | 2.2435
203.0807 | 2.6328
203.0836 | 2.7009
203.0865 | 1.9065
203.0894 | 1.4401
203.0923 | 1.2241
203.0952 | 1.2509
203.0982 | 1.3177
203.1011 | 1.6158
203.104 | 1.512
203.1069 | 1.4475
203.1098 | 1.2909
203.1128 | 1.2062
203.1157 | 1.1701
203.1186 | 1.0922
203.1215 | 1.1071
203.1244 | 1.1001
203.1274 | 1.0926
203.1303 | 1.0827
203.1332 | 1.0742
203.1361 | 1.12
203.139 | 1.1112
203.1419 | 1.0909
203.1449 | 1.1002
203.1478 | 1.0768
203.1507 | 1.0473
203.1536 | 1.0541
203.1565 | 1.077
203.1595 | 1.0685
203.1624 | 1.0642
203.1653 | 1.04
203.1682 | 1.0294
203.1711 | 1.0455
203.1741 | 1.0396
203.177 | 1.0419
203.1799 | 1.039
203.1828 | 1.0705
203.1857 | 1.1017
203.1887 | 1.113
203.1916 | 1.0576
203.1945 | 1.0772
203.1974 | 1.0722
203.2003 | 1.067
203.2033 | 1.0576
203.2062 | 1.0504
203.2091 | 1.0628
203.212 | 1.083
203.2149 | 1.0817
203.2178 | 1.0778
203.2208 | 1.0679
203.2237 | 1.0633
203.2266 | 1.0549
203.2295 | 1.0542
203.2324 | 1.0722
203.2354 | 1.0756
203.2383 | 1.0694
203.2412 | 1.0232
203.2441 | 1.0397
203.247 | 1.0641
203.25 | 1.051
203.2529 | 1.0577
203.2558 | 1.1011
203.2587 | 1.1011
203.2616 | 1.0391
203.2646 | 1.0302
203.2675 | 1.0603
203.2704 | 1.0568
203.2733 | 1.0843
203.2762 | 1.0789
203.2792 | 1.0639
203.2821 | 1.03
203.285 | 1.0536
203.2879 | 1.0322
203.2908 | 1.0628
203.2938 | 1.0865
203.2967 | 1.0558
203.2996 | 1.0381
203.3025 | 1.0433
203.3054 | 1.0684
203.3084 | 1.0478
203.3113 | 1.0517
203.3142 | 1.0522
203.3171 | 1.0551
203.32 | 1.0936
203.323 | 1.0898
203.3259 | 1.0524
203.3288 | 1.0791
203.3317 | 1.0851
203.3346 | 1.0484
203.3376 | 1.0643
203.3405 | 1.0872
203.3434 | 1.0653
203.3463 | 1.0768
203.3492 | 1.0388
203.3522 | 1.0526
203.3551 | 1.0746
203.358 | 1.0667
203.3609 | 1.0453
203.3638 | 1.0403
203.3668 | 1.071
203.3697 | 1.0808
203.3726 | 1.0582
203.3755 | 1.0783
203.3785 | 1.061
203.3814 | 1.0714
203.3843 | 1.0667
203.3872 | 1.0555
203.3901 | 1.0589
203.3931 | 1.0651
203.396 | 1.0468
203.3989 | 1.0312
203.4018 | 1.0479
203.4047 | 1.0824
203.4077 | 1.0627
203.4106 | 1.0798
203.4135 | 1.0396
203.4164 | 1.0374
203.4193 | 1.0699
203.4223 | 1.0513
203.4252 | 1.0537
203.4281 | 1.0818
203.431 | 1.0681
203.4339 | 1.0622
203.4369 | 1.0723
203.4398 | 1.0607
203.4427 | 1.0778
203.4456 | 1.0716
203.4486 | 1.0783
203.4515 | 1.0774
203.4544 | 1.0665
203.4573 | 1.0573
203.4602 | 1.057
203.4632 | 1.0562
203.4661 | 1.0402
203.469 | 1.0335
203.4719 | 1.0374
203.4748 | 1.0603
203.4778 | 1.0578
203.4807 | 1.08
203.4836 | 1.0639
203.4865 | 1.0468
203.4895 | 1.0543
203.4924 | 1.0828
203.4953 | 1.0587
203.4982 | 1.0153
203.5011 | 1.0694
203.5041 | 1.085
203.507 | 1.0634
203.5099 | 1.0536
203.5128 | 1.0361
203.5158 | 1.0484
203.5187 | 1.0634
203.5216 | 1.0668
203.5245 | 1.0494
203.5274 | 1.0373
203.5304 | 1.0388
203.5333 | 1.057
203.5362 | 1.0619
203.5391 | 1.053
203.5421 | 1.048
203.545 | 1.0692
203.5479 | 1.0864
203.5508 | 1.0877
203.5537 | 1.0773
203.5567 | 1.044
203.5596 | 1.0404
203.5625 | 1.0518
203.5654 | 1.0476
203.5683 | 1.0787
203.5713 | 1.0721
203.5742 | 1.0478
203.5771 | 1.0358
203.58 | 1.0605
203.583 | 1.0561
203.5859 | 1.0385
203.5888 | 1.0507
203.5917 | 1.0578
203.5946 | 1.0623
203.5976 | 1.0625
203.6005 | 1.0691
203.6034 | 1.0719
203.6063 | 1.0717
203.6093 | 1.0429
203.6122 | 1.0275
203.6151 | 1.0482
203.618 | 1.048
203.6209 | 1.0383
203.6239 | 1.0681
203.6268 | 1.1077
203.6297 | 1.0577
203.6326 | 1.0299
203.6356 | 1.0373
203.6385 | 1.0313
203.6414 | 1.0437
203.6443 | 1.0537
203.6472 | 1.0532
203.6502 | 1.0644
203.6531 | 1.0711
203.656 | 1.0604
203.6589 | 1.1063
203.6619 | 1.0747
203.6648 | 1.0329
203.6677 | 1.0524
203.6706 | 1.0744
203.6736 | 1.0492
203.6765 | 1.0265
203.6794 | 1.0539
203.6823 | 1.0549
203.6852 | 1.0727
203.6882 | 1.0655
203.6911 | 1.0538
203.694 | 1.0552
203.6969 | 1.0599
203.6999 | 1.0523
203.7028 | 1.0678
203.7057 | 1.0545
203.7086 | 1.0735
203.7116 | 1.078
203.7145 | 1.0531
203.7174 | 1.0702
203.7203 | 1.0572
203.7232 | 1.067
203.7262 | 1.0765
203.7291 | 1.0685
203.732 | 1.0437
203.7349 | 1.0748
203.7379 | 1.0672
203.7408 | 1.0502
203.7437 | 1.062
203.7466 | 1.0642
203.7496 | 1.0486
203.7525 | 1.0473
203.7554 | 1.0902
203.7583 | 1.0421
203.7612 | 1.0592
203.7642 | 1.0731
203.7671 | 1.0666
203.77 | 1.0643
203.7729 | 1.065
203.7759 | 1.0513
203.7788 | 1.067
203.7817 | 1.0557
203.7846 | 1.0437
203.7876 | 1.0399
203.7905 | 1.0417
203.7934 | 1.0562
203.7963 | 1.061
203.7993 | 1.0767
203.8022 | 1.1121
203.8051 | 1.075
203.808 | 1.0462
203.8109 | 1.037
203.8139 | 1.0577
203.8168 | 1.0613
203.8197 | 1.061
203.8226 | 1.055
203.8256 | 1.0521
203.8285 | 1.0813
203.8314 | 1.0705
203.8343 | 1.0626
203.8373 | 1.0932
203.8402 | 1.0801
203.8431 | 1.0728
203.846 | 1.0572
203.849 | 1.028
203.8519 | 1.0635
203.8548 | 1.0728
203.8577 | 1.0496
203.8607 | 1.0557
203.8636 | 1.0694
203.8665 | 1.0207
203.8694 | 1.0298
203.8723 | 1.0702
203.8753 | 1.0641
203.8782 | 1.0844
203.8811 | 1.0547
203.884 | 1.0768
203.887 | 1.0846
203.8899 | 1.0505
203.8928 | 1.0488
203.8957 | 1.035
203.8987 | 1.0629
203.9016 | 1.0895
203.9045 | 1.0768
203.9074 | 1.0649
203.9104 | 1.0557
203.9133 | 1.0691
203.9162 | 1.047
203.9191 | 1.055
203.9221 | 1.0801
203.925 | 1.0675
203.9279 | 1.0631
203.9308 | 1.0815
203.9338 | 1.059
203.9367 | 1.0484
203.9396 | 1.0542
203.9425 | 1.042
203.9455 | 1.0446
203.9484 | 1.0503
203.9513 | 1.0348
203.9542 | 1.0567
203.9572 | 1.1067
203.9601 | 1.114
203.963 | 1.1027
203.9659 | 1.1065
203.9689 | 1.0752
203.9718 | 1.0688
203.9747 | 1.0659
203.9776 | 1.0638
203.9806 | 1.0762
203.9835 | 1.0794
203.9864 | 1.0762
203.9893 | 1.0909
203.9922 | 1.1572
203.9952 | 1.3039
203.9981 | 1.4553
204.001 | 1.5036
204.004 | 1.5558
204.0069 | 1.5038
204.0098 | 1.2614
204.0127 | 1.0949
204.0157 | 1.111
204.0186 | 1.09
204.0215 | 1.1483
204.0244 | 1.1574
204.0274 | 1.1368
204.0303 | 1.1326
204.0332 | 1.1123
204.0361 | 1.1381
204.0391 | 1.1225
204.042 | 1.1063
204.0449 | 1.1267
204.0478 | 1.1178
204.0508 | 1.074
204.0537 | 1.0839
204.0566 | 1.0779
204.0595 | 1.0669
204.0625 | 1.116
204.0654 | 1.1299
204.0683 | 1.1121
204.0712 | 1.1255
204.0742 | 1.1356
204.0771 | 1.1444
204.08 | 1.2086
204.0829 | 1.2047
204.0859 | 1.227
204.0888 | 1.1814
204.0917 | 1.107
204.0946 | 1.0579
204.0976 | 1.0734
204.1005 | 1.1079
204.1034 | 1.0785
204.1063 | 1.1081
204.1093 | 1.1088
204.1122 | 1.1091
204.1151 | 1.1222
204.118 | 1.1079
204.121 | 1.0871
204.1239 | 1.0803
204.1268 | 1.0885
204.1297 | 1.0798
204.1327 | 1.0388
204.1356 | 1.0417
204.1385 | 1.0912
204.1415 | 1.0778
204.1444 | 1.0643
204.1473 | 1.0623
204.1502 | 1.0518
204.1532 | 1.1206
204.1561 | 1.1066
204.159 | 1.064
204.1619 | 1.077
204.1649 | 1.1091
204.1678 | 1.0712
204.1707 | 1.0408
204.1736 | 1.0864
204.1766 | 1.0838
204.1795 | 1.0512
204.1824 | 1.066
204.1854 | 1.0791
204.1883 | 1.0457
204.1912 | 1.0597
204.1941 | 1.0656
204.1971 | 1.0781
204.2 | 1.083
204.2029 | 1.0597
204.2058 | 1.0452
204.2088 | 1.0459
204.2117 | 1.0841
204.2146 | 1.087
204.2175 | 1.1176
204.2205 | 1.0971
204.2234 | 1.088
204.2263 | 1.0599
204.2292 | 1.0518
204.2322 | 1.0244
204.2351 | 1.0341
204.238 | 1.0514
204.241 | 1.068
204.2439 | 1.0325
204.2468 | 1.0436
204.2497 | 1.0519
204.2527 | 1.0432
204.2556 | 1.0533
204.2585 | 1.047
204.2614 | 1.0556
204.2644 | 1.0688
204.2673 | 1.0576
204.2702 | 1.0672
204.2732 | 1.0671
204.2761 | 1.0867
204.279 | 1.0567
204.2819 | 1.1086
204.2849 | 1.0877
204.2878 | 1.0723
204.2907 | 1.0962
204.2936 | 1.0946
204.2966 | 1.0517
204.2995 | 1.0646
204.3024 | 1.0712
204.3054 | 1.0835
204.3083 | 1.0696
204.3112 | 1.0833
204.3141 | 1.0575
204.3171 | 1.0636
204.32 | 1.065
204.3229 | 1.0419
204.3258 | 1.0486
204.3288 | 1.0531
204.3317 | 1.0681
204.3346 | 1.0773
204.3376 | 1.094
204.3405 | 1.084
204.3434 | 1.0398
204.3463 | 1.0324
204.3493 | 1.0476
204.3522 | 1.0523
204.3551 | 1.0407
204.358 | 1.0329
204.361 | 1.0321
204.3639 | 1.0608
204.3668 | 1.0433
204.3698 | 1.0562
204.3727 | 1.0724
204.3756 | 1.0563
204.3785 | 1.0751
204.3815 | 1.0967
204.3844 | 1.1145
204.3873 | 1.0996
204.3903 | 1.0658
204.3932 | 1.0556
204.3961 | 1.0881
204.399 | 1.0609
204.402 | 1.0162
204.4049 | 1.0409
204.4078 | 1.0661
204.4107 | 1.0776
204.4137 | 1.0848
204.4166 | 1.0876
204.4195 | 1.0588
204.4225 | 1.051
204.4254 | 1.055
204.4283 | 1.0934
204.4312 | 1.085
204.4342 | 1.0655
204.4371 | 1.0278
204.44 | 1.0638
204.443 | 1.0737
204.4459 | 1.047
204.4488 | 1.0615
204.4517 | 1.0584
204.4547 | 1.0411
204.4576 | 1.0313
204.4605 | 1.0338
204.4635 | 1.0552
204.4664 | 1.0665
204.4693 | 1.0583
204.4722 | 1.0659
204.4752 | 1.0655
204.4781 | 1.0458
204.481 | 1.0792
204.484 | 1.0606
204.4869 | 1.047
204.4898 | 1.0505
204.4927 | 1.0552
204.4957 | 1.0512
204.4986 | 1.0488
204.5015 | 1.0302
204.5045 | 1.0455
204.5074 | 1.057
204.5103 | 1.0764
204.5132 | 1.0509
204.5162 | 1.048
204.5191 | 1.054
204.522 | 1.0798
204.525 | 1.0435
204.5279 | 1.0288
204.5308 | 1.0604
204.5337 | 1.0807
204.5367 | 1.0839
204.5396 | 1.0781
204.5425 | 1.0534
204.5455 | 1.0793
204.5484 | 1.0835
204.5513 | 1.0621
204.5542 | 1.0434
204.5572 | 1.0437
204.5601 | 1.0741
204.563 | 1.0719
204.566 | 1.0315
204.5689 | 1.0219
204.5718 | 1.0207
204.5748 | 1.0386
204.5777 | 1.0722
204.5806 | 1.0583
204.5835 | 1.0539
204.5865 | 1.0565
204.5894 | 1.031
204.5923 | 1.0497
204.5953 | 1.0728
204.5982 | 1.0788
204.6011 | 1.0765
204.604 | 1.0608
204.607 | 1.0851
204.6099 | 1.0904
204.6128 | 1.0854
204.6158 | 1.0515
204.6187 | 1.064
204.6216 | 1.0506
204.6246 | 1.0552
204.6275 | 1.0525
204.6304 | 1.068
204.6333 | 1.062
204.6363 | 1.0604
204.6392 | 1.0988
204.6421 | 1.096
204.6451 | 1.0713
204.648 | 1.0662
204.6509 | 1.0581
204.6538 | 1.0765
204.6568 | 1.0741
204.6597 | 1.0462
204.6626 | 1.0711
204.6656 | 1.0633
204.6685 | 1.0758
204.6714 | 1.0765
204.6744 | 1.0767
204.6773 | 1.0178
204.6802 | 1.0281
204.6831 | 1.055
204.6861 | 1.0518
204.689 | 1.0605
204.6919 | 1.0368
204.6949 | 1.0488
204.6978 | 1.0764
204.7007 | 1.0488
204.7037 | 1.0746
204.7066 | 1.063
204.7095 | 1.0488
204.7124 | 1.0387
204.7154 | 1.0544
204.7183 | 1.0552
204.7212 | 1.0525
204.7242 | 1.0601
204.7271 | 1.0592
204.73 | 1.0614
204.733 | 1.0639
204.7359 | 1.071
204.7388 | 1.0661
204.7418 | 1.057
204.7447 | 1.0596
204.7476 | 1.0642
204.7505 | 1.0518
204.7535 | 1.0665
204.7564 | 1.0848
204.7593 | 1.0778
204.7623 | 1.0495
204.7652 | 1.0644
204.7681 | 1.0471
204.7711 | 1.0243
204.774 | 1.0606
204.7769 | 1.0412
204.7798 | 1.0566
204.7828 | 1.0792
204.7857 | 1.0733
204.7886 | 1.0616
204.7916 | 1.0629
204.7945 | 1.0477
204.7974 | 1.0615
204.8004 | 1.0424
204.8033 | 1.0304
204.8062 | 1.0592
204.8092 | 1.0666
204.8121 | 1.0416
204.815 | 1.076
204.818 | 1.102
204.8209 | 1.0796
204.8238 | 1.0909
204.8267 | 1.0737
204.8297 | 1.0674
204.8326 | 1.069
204.8355 | 1.0468
204.8385 | 1.0621
204.8414 | 1.0457
204.8443 | 1.0386
204.8473 | 1.0539
204.8502 | 1.0662
204.8531 | 1.0891
204.8561 | 1.1051
204.859 | 1.0656
204.8619 | 1.0589
204.8648 | 1.0872
204.8678 | 1.106
204.8707 | 1.0792
204.8736 | 1.0675
204.8766 | 1.0394
204.8795 | 1.0458
204.8824 | 1.064
204.8854 | 1.0719
204.8883 | 1.0901
204.8912 | 1.1276
204.8942 | 1.1191
204.8971 | 1.0799
204.9 | 1.0653
204.903 | 1.0512
204.9059 | 1.0621
204.9088 | 1.0736
204.9118 | 1.0685
204.9147 | 1.0772
204.9176 | 1.0519
204.9205 | 1.0846
204.9235 | 1.0893
204.9264 | 1.0566
204.9293 | 1.075
204.9323 | 1.0851
204.9352 | 1.0602
204.9381 | 1.0605
204.9411 | 1.0509
204.944 | 1.047
204.9469 | 1.043
204.9499 | 1.0608
204.9528 | 1.0704
204.9557 | 1.0495
204.9587 | 1.0916
204.9616 | 1.1021
204.9645 | 1.1016
204.9675 | 1.0979
204.9704 | 1.0998
204.9733 | 1.1459
204.9763 | 1.0968
204.9792 | 1.0837
204.9821 | 1.118
204.985 | 1.0828
204.988 | 1.0773
204.9909 | 1.0726
204.9938 | 1.0584
204.9968 | 1.0837
204.9997 | 1.1647
205.0026 | 1.15
205.0056 | 1.1572
205.0085 | 1.3009
205.0114 | 1.519
205.0144 | 1.4309
205.0173 | 1.3694
205.0202 | 1.3577
205.0232 | 1.2261
205.0261 | 1.1211
205.029 | 1.0727
205.032 | 1.0544
205.0349 | 1.0588
205.0378 | 1.0912
205.0408 | 1.125
205.0437 | 1.1287
205.0466 | 1.1223
205.0496 | 1.1355
205.0525 | 1.1301
205.0554 | 1.1936
205.0584 | 1.1539
205.0613 | 1.1283
205.0642 | 1.1737
205.0672 | 1.1825
205.0701 | 1.1782
205.073 | 1.1879
205.076 | 1.1745
205.0789 | 1.237
205.0818 | 1.3583
205.0848 | 1.3601
205.0877 | 1.2725
205.0906 | 1.143
205.0936 | 1.131
205.0965 | 1.1318
205.0994 | 1.1133
205.1024 | 1.0891
205.1053 | 1.0799
205.1082 | 1.0541
205.1112 | 1.0737
205.1141 | 1.0857
205.117 | 1.0639
205.1199 | 1.0635
205.1229 | 1.0855
205.1258 | 1.1252
205.1287 | 1.0912
205.1317 | 1.0933
205.1346 | 1.0542
205.1375 | 1.0574
205.1405 | 1.094
205.1434 | 1.0811
205.1463 | 1.0526
205.1493 | 1.0979
205.1522 | 1.1647
205.1552 | 1.2485
205.1581 | 1.3829
205.161 | 1.25
205.164 | 1.1358
205.1669 | 1.1076
205.1698 | 1.0726
205.1728 | 1.0628
205.1757 | 1.0429
205.1786 | 1.0556
205.1816 | 1.037
205.1845 | 1.0752
205.1874 | 1.0811
205.1904 | 1.0764
205.1933 | 1.0545
205.1962 | 1.0504
205.1992 | 1.0561
205.2021 | 1.0749
205.205 | 1.0397
205.208 | 1.0435
205.2109 | 1.0839
205.2138 | 1.0516
205.2167 | 1.0449
205.2197 | 1.0754
205.2226 | 1.0579
205.2256 | 1.0803
205.2285 | 1.0491
205.2314 | 1.0497
205.2344 | 1.0631
205.2373 | 1.0545
205.2402 | 1.0656
205.2432 | 1.0685
205.2461 | 1.0356
205.249 | 1.0741
205.252 | 1.0493
205.2549 | 1.0536
205.2578 | 1.0477
205.2608 | 1.0641
205.2637 | 1.0909
205.2666 | 1.0931
205.2696 | 1.0784
205.2725 | 1.0746
205.2754 | 1.0752
205.2784 | 1.1229
205.2813 | 1.1149
205.2842 | 1.0859
205.2872 | 1.0793
205.2901 | 1.0522
205.293 | 1.0669
205.296 | 1.0671
205.2989 | 1.0607
205.3018 | 1.1125
205.3048 | 1.0872
205.3077 | 1.0434
205.3107 | 1.0278
205.3136 | 1.0602
205.3165 | 1.0588
205.3195 | 1.0413
205.3224 | 1.0574
205.3253 | 1.0823
205.3283 | 1.0421
205.3312 | 1.043
205.3341 | 1.0696
205.3371 | 1.0697
205.34 | 1.0664
205.3429 | 1.052
205.3459 | 1.0421
205.3488 | 1.063
205.3517 | 1.0548
205.3547 | 1.0713
205.3576 | 1.0638
205.3605 | 1.0807
205.3635 | 1.0548
205.3664 | 1.0411
205.3693 | 1.0502
205.3723 | 1.0516
205.3752 | 1.0578
205.3781 | 1.0651
205.3811 | 1.0805
205.384 | 1.0866
205.387 | 1.0527
205.3899 | 1.0479
205.3928 | 1.0742
205.3958 | 1.0751
205.3987 | 1.0491
205.4016 | 1.0401
205.4046 | 1.0509
205.4075 | 1.0708
205.4104 | 1.0736
205.4134 | 1.0778
205.4163 | 1.0627
205.4192 | 1.0496
205.4222 | 1.0514
205.4251 | 1.0703
205.428 | 1.0682
205.431 | 1.0822
205.4339 | 1.0511
205.4368 | 1.0414
205.4398 | 1.0347
205.4427 | 1.0438
205.4457 | 1.0781
205.4486 | 1.0926
205.4515 | 1.057
205.4545 | 1.0921
205.4574 | 1.0984
205.4603 | 1.0691
205.4633 | 1.0455
205.4662 | 1.0979
205.4691 | 1.0808
205.4721 | 1.0359
205.475 | 1.0497
205.4779 | 1.0661
205.4809 | 1.07
205.4838 | 1.0706
205.4867 | 1.0705
205.4897 | 1.0711
205.4926 | 1.0651
205.4956 | 1.0657
205.4985 | 1.0642
205.5014 | 1.0839
205.5044 | 1.0709
205.5073 | 1.0482
205.5102 | 1.0737
205.5132 | 1.0802
205.5161 | 1.089
205.519 | 1.0746
205.522 | 1.0531
205.5249 | 1.0453
205.5279 | 1.0834
205.5308 | 1.0734
205.5337 | 1.0389
205.5367 | 1.0399
205.5396 | 1.0573
205.5425 | 1.1099
205.5455 | 1.0981
205.5484 | 1.0815
205.5513 | 1.0775
205.5543 | 1.068
205.5572 | 1.0773
205.5602 | 1.041
205.5631 | 1.0299
205.566 | 1.0402
205.569 | 1.0528
205.5719 | 1.0884
205.5748 | 1.0649
205.5778 | 1.0527
205.5807 | 1.0517
205.5836 | 1.0754
205.5866 | 1.0447
205.5895 | 1.0503
205.5925 | 1.0473
205.5954 | 1.0459
205.5983 | 1.0443
205.6013 | 1.0407
205.6042 | 1.0681
205.6071 | 1.0992
205.6101 | 1.0806
205.613 | 1.0807
205.6159 | 1.055
205.6189 | 1.0535
205.6218 | 1.0689
205.6248 | 1.0947
205.6277 | 1.0409
205.6306 | 1.0235
205.6336 | 1.0661
205.6365 | 1.075
205.6394 | 1.0602
205.6424 | 1.0727
205.6453 | 1.0571
205.6483 | 1.0553
205.6512 | 1.0466
205.6541 | 1.0346
205.6571 | 1.0812
205.66 | 1.0856
205.6629 | 1.1106
205.6659 | 1.079
205.6688 | 1.0397
205.6717 | 1.0593
205.6747 | 1.0638
205.6776 | 1.0576
205.6806 | 1.0569
205.6835 | 1.0689
205.6864 | 1.056
205.6894 | 1.051
205.6923 | 1.0683
205.6952 | 1.0967
205.6982 | 1.0768
205.7011 | 1.0688
205.7041 | 1.0417
205.707 | 1.0602
205.7099 | 1.0472
205.7129 | 1.0414
205.7158 | 1.0451
205.7187 | 1.0498
205.7217 | 1.0429
205.7246 | 1.0763
205.7276 | 1.0719
205.7305 | 1.0639
205.7334 | 1.059
205.7364 | 1.0983
205.7393 | 1.0599
205.7422 | 1.0392
205.7452 | 1.0694
205.7481 | 1.0751
205.7511 | 1.0631
205.754 | 1.0368
205.7569 | 1.0362
205.7599 | 1.0606
205.7628 | 1.0745
205.7658 | 1.058
205.7687 | 1.0517
205.7716 | 1.0714
205.7746 | 1.0873
205.7775 | 1.0445
205.7804 | 1.0541
205.7834 | 1.0695
205.7863 | 1.0484
205.7892 | 1.0662
205.7922 | 1.0638
205.7951 | 1.0627
205.7981 | 1.0896
205.801 | 1.0654
205.8039 | 1.0565
205.8069 | 1.0567
205.8098 | 1.0865
205.8128 | 1.0584
205.8157 | 1.0352
205.8186 | 1.0643
205.8216 | 1.0876
205.8245 | 1.0689
205.8274 | 1.0507
205.8304 | 1.0462
205.8333 | 1.0639
205.8363 | 1.0619
205.8392 | 1.0593
205.8421 | 1.0676
205.8451 | 1.0561
205.848 | 1.0385
205.8509 | 1.0433
205.8539 | 1.0495
205.8568 | 1.0186
205.8598 | 1.0558
205.8627 | 1.0729
205.8656 | 1.0409
205.8686 | 1.0389
205.8715 | 1.0458
205.8745 | 1.0398
205.8774 | 1.0905
205.8803 | 1.0992
205.8833 | 1.0412
205.8862 | 1.0774
205.8891 | 1.0854
205.8921 | 1.0562
205.895 | 1.0758
205.898 | 1.0632
205.9009 | 1.0422
205.9038 | 1.031
205.9068 | 1.0689
205.9097 | 1.0511
205.9127 | 1.0352
205.9156 | 1.0803
205.9185 | 1.0302
205.9215 | 1.0513
205.9244 | 1.0464
205.9274 | 1.0419
205.9303 | 1.0393
205.9332 | 1.0422
205.9362 | 1.0657
205.9391 | 1.0692
205.942 | 1.0723
205.945 | 1.0461
205.9479 | 1.0547
205.9509 | 1.0623
205.9538 | 1.0778
205.9567 | 1.0781
205.9597 | 1.0404
205.9626 | 1.0457
205.9656 | 1.0461
205.9685 | 1.0253
205.9714 | 1.0444
205.9744 | 1.1059
205.9773 | 1.1007
205.9803 | 1.0326
205.9832 | 1.0479
205.9861 | 1.046
205.9891 | 1.0612
205.992 | 1.0534
205.995 | 1.1446
205.9979 | 1.232
206.0008 | 1.2206
206.0038 | 1.1475
206.0067 | 1.1257
206.0096 | 1.1355
206.0126 | 1.1301
206.0155 | 1.0922
206.0185 | 1.1088
206.0214 | 1.0947
206.0243 | 1.0699
206.0273 | 1.0636
206.0302 | 1.0786
206.0332 | 1.0351
206.0361 | 1.0437
206.039 | 1.0679
206.042 | 1.0921
206.0449 | 1.1294
206.0479 | 1.106
206.0508 | 1.0852
206.0537 | 1.1273
206.0567 | 1.1143
206.0596 | 1.0809
206.0626 | 1.0885
206.0655 | 1.0969
206.0684 | 1.0974
206.0714 | 1.1137
206.0743 | 1.1065
206.0773 | 1.1307
206.0802 | 1.0991
206.0831 | 1.1164
206.0861 | 1.1219
206.089 | 1.1012
206.092 | 1.0919
206.0949 | 1.0911
206.0978 | 1.0982
206.1008 | 1.0935
206.1037 | 1.0743
206.1067 | 1.0761
206.1096 | 1.0456
206.1125 | 1.0412
206.1155 | 1.0762
206.1184 | 1.1109
206.1214 | 1.0833
206.1243 | 1.0718
206.1272 | 1.0532
206.1302 | 1.038
206.1331 | 1.0737
206.1361 | 1.1025
206.139 | 1.1333
206.1419 | 1.0739
206.1449 | 1.074
206.1478 | 1.0648
206.1508 | 1.0485
206.1537 | 1.0758
206.1566 | 1.0813
206.1596 | 1.0834
206.1625 | 1.0503
206.1655 | 1.0872
206.1684 | 1.0776
206.1713 | 1.0507
206.1743 | 1.0714
206.1772 | 1.0634
206.1802 | 1.0579
206.1831 | 1.0644
206.1861 | 1.1084
206.189 | 1.0692
206.1919 | 1.0644
206.1949 | 1.0655
206.1978 | 1.0989
206.2008 | 1.0932
206.2037 | 1.0395
206.2066 | 1.0515
206.2096 | 1.051
206.2125 | 1.1028
206.2155 | 1.0868
206.2184 | 1.0627
206.2213 | 1.0459
206.2243 | 1.0799
206.2272 | 1.0464
206.2302 | 1.0656
206.2331 | 1.0946
206.236 | 1.0634
206.239 | 1.0377
206.2419 | 1.0447
206.2449 | 1.0648
206.2478 | 1.0836
206.2508 | 1.0602
206.2537 | 1.028
206.2566 | 1.0216
206.2596 | 1.0305
206.2625 | 1.0563
206.2655 | 1.0485
206.2684 | 1.0397
206.2713 | 1.0591
206.2743 | 1.0877
206.2772 | 1.0692
206.2802 | 1.049
206.2831 | 1.0425
206.2861 | 1.035
206.289 | 1.029
206.2919 | 1.0465
206.2949 | 1.0673
206.2978 | 1.0871
206.3008 | 1.0979
206.3037 | 1.0686
206.3066 | 1.0773
206.3096 | 1.0522
206.3125 | 1.0585
206.3155 | 1.0644
206.3184 | 1.0486
206.3213 | 1.0542
206.3243 | 1.0649
206.3272 | 1.0347
206.3302 | 1.0603
206.3331 | 1.0687
206.3361 | 1.0424
206.339 | 1.0631
206.3419 | 1.0883
206.3449 | 1.0627
206.3478 | 1.0723
206.3508 | 1.0647
206.3537 | 1.0547
206.3567 | 1.0589
206.3596 | 1.0577
206.3625 | 1.0631
206.3655 | 1.063
206.3684 | 1.0668
206.3714 | 1.067
206.3743 | 1.0677
206.3772 | 1.0556
206.3802 | 1.0371
206.3831 | 1.0901
206.3861 | 1.089
206.389 | 1.0561
206.392 | 1.0587
206.3949 | 1.0391
206.3978 | 1.0452
206.4008 | 1.0799
206.4037 | 1.0955
206.4067 | 1.0644
206.4096 | 1.0727
206.4126 | 1.0593
206.4155 | 1.0576
206.4184 | 1.05
206.4214 | 1.0608
206.4243 | 1.0589
206.4273 | 1.0492
206.4302 | 1.0507
206.4332 | 1.0583
206.4361 | 1.0903
206.439 | 1.0776
206.442 | 1.0402
206.4449 | 1.0742
206.4479 | 1.0519
206.4508 | 1.0578
206.4537 | 1.0678
206.4567 | 1.0711
206.4596 | 1.0505
206.4626 | 1.0562
206.4655 | 1.0473
206.4685 | 1.0469
206.4714 | 1.0731
206.4743 | 1.0545
206.4773 | 1.0346
206.4802 | 1.0508
206.4832 | 1.0626
206.4861 | 1.056
206.4891 | 1.0522
206.492 | 1.1115
206.4949 | 1.0897
206.4979 | 1.0634
206.5008 | 1.0747
206.5038 | 1.0738
206.5067 | 1.0365
206.5097 | 1.0428
206.5126 | 1.0569
206.5155 | 1.064
206.5185 | 1.0528
206.5214 | 1.0482
206.5244 | 1.0714
206.5273 | 1.0398
206.5303 | 1.0635
206.5332 | 1.0597
206.5362 | 1.0589
206.5391 | 1.0733
206.542 | 1.0851
206.545 | 1.052
206.5479 | 1.0616
206.5509 | 1.0707
206.5538 | 1.0358
206.5568 | 1.0573
206.5597 | 1.1054
206.5626 | 1.0464
206.5656 | 1.068
206.5685 | 1.0537
206.5715 | 1.0616
206.5744 | 1.0449
206.5774 | 1.0462
206.5803 | 1.06
206.5832 | 1.0493
206.5862 | 1.0308
206.5891 | 1.0476
206.5921 | 1.0579
206.595 | 1.0594
206.598 | 1.0402
206.6009 | 1.0371
206.6039 | 1.0453
206.6068 | 1.0906
206.6097 | 1.103
206.6127 | 1.0524
206.6156 | 1.0625
206.6186 | 1.0709
206.6215 | 1.0501
206.6245 | 1.0733
206.6274 | 1.0899
206.6303 | 1.0615
206.6333 | 1.0304
206.6362 | 1.0454
206.6392 | 1.0481
206.6421 | 1.0493
206.6451 | 1.0507
206.648 | 1.0794
206.651 | 1.0329
206.6539 | 1.0273
206.6568 | 1.0505
206.6598 | 1.0461
206.6627 | 1.0323
206.6657 | 1.1043
206.6686 | 1.0992
206.6716 | 1.0682
206.6745 | 1.0392
206.6775 | 1.0364
206.6804 | 1.0376
206.6833 | 1.0682
206.6863 | 1.0831
206.6892 | 1.0485
206.6922 | 1.0316
206.6951 | 1.0299
206.6981 | 1.0397
206.701 | 1.0631
206.704 | 1.0794
206.7069 | 1.079
206.7098 | 1.0754
206.7128 | 1.0947
206.7157 | 1.0897
206.7187 | 1.0548
206.7216 | 1.0491
206.7246 | 1.0551
206.7275 | 1.0126
206.7305 | 1.0308
206.7334 | 1.0585
206.7363 | 1.0516
206.7393 | 1.0728
206.7422 | 1.0862
206.7452 | 1.0683
206.7481 | 1.0733
206.7511 | 1.0329
206.754 | 1.057
206.757 | 1.0523
206.7599 | 1.0199
206.7628 | 1.0367
206.7658 | 1.0792
206.7687 | 1.068
206.7717 | 1.0555
206.7746 | 1.0623
206.7776 | 1.0526
206.7805 | 1.0715
206.7835 | 1.0656
206.7864 | 1.0671
206.7893 | 1.0348
206.7923 | 1.0529
206.7952 | 1.0868
206.7982 | 1.0865
206.8011 | 1.0945
206.8041 | 1.0511
206.807 | 1.0398
206.81 | 1.0269
206.8129 | 1.0518
206.8159 | 1.1361
206.8188 | 1.0913
206.8217 | 1.0296
206.8247 | 1.0389
206.8276 | 1.0463
206.8306 | 1.0559
206.8335 | 1.0915
206.8365 | 1.0873
206.8394 | 1.0644
206.8424 | 1.0468
206.8453 | 1.032
206.8483 | 1.0399
206.8512 | 1.0625
206.8541 | 1.0553
206.8571 | 1.0174
206.86 | 1.0486
206.863 | 1.0728
206.8659 | 1.0433
206.8689 | 1.0483
206.8718 | 1.054
206.8748 | 1.0593
206.8777 | 1.041
206.8807 | 1.0234
206.8836 | 1.0462
206.8865 | 1.0492
206.8895 | 1.0615
206.8924 | 1.0565
206.8954 | 1.0434
206.8983 | 1.0686
206.9013 | 1.064
206.9042 | 1.0947
206.9072 | 1.0918
206.9101 | 1.0439
206.9131 | 1.0338
206.916 | 1.0111
206.919 | 1.0286
206.9219 | 1.0301
206.9248 | 1.0577
206.9278 | 1.033
206.9307 | 1.0328
206.9337 | 1.0651
206.9366 | 1.073
206.9396 | 1.0507
206.9425 | 1.05
206.9455 | 1.0387
206.9484 | 1.0321
206.9514 | 1.0343
206.9543 | 1.0811
206.9573 | 1.0845
206.9602 | 1.0744
206.9631 | 1.097
206.9661 | 1.061
206.969 | 1.0439
206.972 | 1.0655
206.9749 | 1.0948
206.9779 | 1.0818
206.9808 | 1.0608
206.9838 | 1.0471
206.9867 | 1.0832
206.9897 | 1.0948
206.9926 | 1.0912
206.9956 | 1.0918
206.9985 | 1.0886
207.0014 | 1.0794
207.0044 | 1.0641
207.0073 | 1.0387
207.0103 | 1.0508
207.0132 | 1.0753
207.0162 | 1.1013
207.0191 | 1.084
207.0221 | 1.055
207.025 | 1.0572
207.028 | 1.1401
207.0309 | 1.1754
207.0339 | 1.1415
207.0368 | 1.1896
207.0398 | 1.2477
207.0427 | 1.228
207.0456 | 1.1668
207.0486 | 1.1102
207.0515 | 1.1003
207.0545 | 1.0944
207.0574 | 1.1119
207.0604 | 1.1184
207.0633 | 1.1162
207.0663 | 1.1429
207.0692 | 1.1189
207.0722 | 1.1127
207.0751 | 1.1091
207.0781 | 1.0751
207.081 | 1.0632
207.0839 | 1.0707
207.0869 | 1.0503
207.0898 | 1.0506
207.0928 | 1.0504
207.0957 | 1.086
207.0987 | 1.1472
207.1016 | 1.1396
207.1046 | 1.0832
207.1075 | 1.1074
207.1105 | 1.0843
207.1134 | 1.083
207.1164 | 1.1054
207.1193 | 1.1035
207.1223 | 1.0757
207.1252 | 1.0468
207.1282 | 1.066
207.1311 | 1.1022
207.1341 | 1.1953
207.137 | 1.2272
207.1399 | 1.1526
207.1429 | 1.1295
207.1458 | 1.0838
207.1488 | 1.0514
207.1517 | 1.0561
207.1547 | 1.0673
207.1576 | 1.0828
207.1606 | 1.053
207.1635 | 1.061
207.1665 | 1.056
207.1694 | 1.0585
207.1724 | 1.0535
207.1753 | 1.0759
207.1783 | 1.0715
207.1812 | 1.0953
207.1842 | 1.0656
207.1871 | 1.0413
207.1901 | 1.0603
207.193 | 1.0595
207.196 | 1.0371
207.1989 | 1.0452
207.2019 | 1.0594
207.2048 | 1.0582
207.2078 | 1.0501
207.2107 | 1.0306
207.2136 | 1.0234
207.2166 | 1.0428
207.2195 | 1.0732
207.2225 | 1.0772
207.2254 | 1.0523
207.2284 | 1.0746
207.2313 | 1.0537
207.2343 | 1.06
207.2372 | 1.0889
207.2402 | 1.0791
207.2431 | 1.0694
207.2461 | 1.0683
207.249 | 1.0785
207.252 | 1.0592
207.2549 | 1.0652
207.2579 | 1.0373
207.2608 | 1.0473
207.2638 | 1.0662
207.2667 | 1.041
207.2697 | 1.0639
207.2726 | 1.0504
207.2756 | 1.0495
207.2785 | 1.0495
207.2815 | 1.029
207.2844 | 1.041
207.2874 | 1.0824
207.2903 | 1.0714
207.2933 | 1.0565
207.2962 | 1.0727
207.2991 | 1.0375
207.3021 | 1.0648
207.305 | 1.0707
207.308 | 1.0217
207.3109 | 1.0283
207.3139 | 1.0397
207.3168 | 1.0497
207.3198 | 1.045
207.3227 | 1.0366
207.3257 | 1.0478
207.3286 | 1.0624
207.3316 | 1.0733
207.3345 | 1.0636
207.3375 | 1.067
207.3404 | 1.0677
207.3434 | 1.0728
207.3463 | 1.0598
207.3493 | 1.0524
207.3522 | 1.0638
207.3552 | 1.0521
207.3581 | 1.0429
207.3611 | 1.0609
207.364 | 1.0619
207.367 | 1.0848
207.3699 | 1.0683
207.3729 | 1.0313
207.3758 | 1.0321
207.3788 | 1.0432
207.3817 | 1.0193
207.3847 | 1.0727
207.3876 | 1.0911
207.3906 | 1.0814
207.3935 | 1.0443
207.3965 | 1.0448
207.3994 | 1.0604
207.4024 | 1.0444
207.4053 | 1.0233
207.4083 | 1.0366
207.4112 | 1.0414
207.4142 | 1.0603
207.4171 | 1.0373
207.4201 | 1.0343
207.423 | 1.0761
207.426 | 1.0549
207.4289 | 1.0367
207.4319 | 1.044
207.4348 | 1.0738
207.4378 | 1.0818
207.4407 | 1.0371
207.4437 | 1.0472
207.4466 | 1.0604
207.4496 | 1.0478
207.4525 | 1.0977
207.4555 | 1.0689
207.4584 | 1.0289
207.4614 | 1.0398
207.4643 | 1.0365
207.4673 | 1.0594
207.4702 | 1.0706
207.4732 | 1.0342
207.4761 | 1.0332
207.4791 | 1.0671
207.482 | 1.0484
207.485 | 1.0723
207.4879 | 1.0478
207.4909 | 1.053
207.4938 | 1.0633
207.4968 | 1.0494
207.4997 | 1.0309
207.5027 | 1.0488
207.5056 | 1.0456
207.5086 | 1.0438
207.5115 | 1.0246
207.5145 | 1.0423
207.5174 | 1.0676
207.5204 | 1.0638
207.5233 | 1.0531
207.5263 | 1.0405
207.5292 | 1.039
207.5322 | 1.0394
207.5351 | 1.0106
207.5381 | 1.0356
207.541 | 1.0568
207.544 | 1.0467
207.5469 | 1.0335
207.5499 | 1.0525
207.5528 | 1.0671
207.5558 | 1.0593
207.5587 | 1.0593
207.5617 | 1.0601
207.5646 | 1.0454
207.5676 | 1.046
207.5705 | 1.0792
207.5735 | 1.0893
207.5764 | 1.1041
207.5794 | 1.0859
207.5823 | 1.034
207.5853 | 1.0306
207.5882 | 1.0329
207.5912 | 1.0478
207.5941 | 1.0684
207.5971 | 1.0594
207.6 | 1.0673
207.603 | 1.0635
207.6059 | 1.0627
207.6089 | 1.052
207.6118 | 1.048
207.6148 | 1.035
207.6177 | 1.0567
207.6207 | 1.0547
207.6236 | 1.0317
207.6266 | 1.0301
207.6295 | 1.0378
207.6325 | 1.036
207.6354 | 1.0483
207.6384 | 1.048
207.6413 | 1.0335
207.6443 | 1.0325
207.6472 | 1.0249
207.6502 | 1.0534
207.6531 | 1.054
207.6561 | 1.0324
207.659 | 1.0771
207.662 | 1.0644
207.6649 | 1.0318
207.6679 | 1.0331
207.6708 | 1.04
207.6738 | 1.0295
207.6767 | 1.0556
207.6797 | 1.0873
207.6826 | 1.0433
207.6856 | 1.0293
207.6886 | 1.0387
207.6915 | 1.0396
207.6945 | 1.071
207.6974 | 1.0769
207.7004 | 1.0528
207.7033 | 1.0604
207.7063 | 1.0655
207.7092 | 1.0648
207.7122 | 1.0666
207.7151 | 1.0777
207.7181 | 1.0638
207.721 | 1.0372
207.724 | 1.0225
207.7269 | 1.056
207.7299 | 1.0826
207.7328 | 1.0737
207.7358 | 1.073
207.7387 | 1.0809
207.7417 | 1.0596
207.7446 | 1.0526
207.7476 | 1.048
207.7505 | 1.0856
207.7535 | 1.0878
207.7564 | 1.05
207.7594 | 1.0646
207.7623 | 1.0856
207.7653 | 1.0646
207.7683 | 1.0683
207.7712 | 1.1255
207.7742 | 1.0673
207.7771 | 1.0499
207.7801 | 1.0574
207.783 | 1.0648
207.786 | 1.0546
207.7889 | 1.0571
207.7919 | 1.0417
207.7948 | 1.0382
207.7978 | 1.0553
207.8007 | 1.0833
207.8037 | 1.0675
207.8066 | 1.0382
207.8096 | 1.0547
207.8125 | 1.0587
207.8155 | 1.057
207.8184 | 1.0318
207.8214 | 1.031
207.8243 | 1.0442
207.8273 | 1.0491
207.8302 | 1.0595
207.8332 | 1.0477
207.8361 | 1.0422
207.8391 | 1.0534
207.8421 | 1.0475
207.845 | 1.042
207.848 | 1.06
207.8509 | 1.069
207.8539 | 1.0511
207.8568 | 1.0595
207.8598 | 1.0666
207.8627 | 1.0857
207.8657 | 1.0678
207.8686 | 1.0627
207.8716 | 1.0418
207.8745 | 1.0572
207.8775 | 1.033
207.8804 | 1.061
207.8834 | 1.0551
207.8864 | 1.0354
207.8893 | 1.0498
207.8923 | 1.0683
207.8952 | 1.0588
207.8982 | 1.0759
207.9011 | 1.0972
207.9041 | 1.0553
207.907 | 1.035
207.91 | 1.0331
207.9129 | 1.0281
207.9159 | 1.0441
207.9188 | 1.044
207.9218 | 1.0877
207.9247 | 1.0582
207.9277 | 1.0468
207.9306 | 1.0292
207.9336 | 1.0192
207.9365 | 1.0669
207.9395 | 1.0838
207.9425 | 1.0575
207.9454 | 1.0429
207.9484 | 1.0423
207.9513 | 1.0574
207.9543 | 1.0369
207.9572 | 1.0611
207.9602 | 1.0873
207.9631 | 1.0541
207.9661 | 1.0234
207.969 | 1.0397
207.972 | 1.0457
207.9749 | 1.0677
207.9779 | 1.0562
207.9809 | 1.0511
207.9838 | 1.0455
207.9868 | 1.0764
207.9897 | 1.0909
207.9927 | 1.0565
207.9956 | 1.0766
207.9986 | 1.0798
208.0015 | 1.0403
208.0045 | 1.0731
208.0074 | 1.0927
208.0104 | 1.0917
208.0133 | 1.08
208.0163 | 1.0983
208.0193 | 1.1286
208.0222 | 1.1104
208.0252 | 1.0748
208.0281 | 1.0843
208.0311 | 1.1192
208.034 | 1.0957
208.037 | 1.0902
208.0399 | 1.0972
208.0429 | 1.0787
208.0458 | 1.1061
208.0488 | 1.0619
208.0517 | 1.0582
208.0547 | 1.0627
208.0577 | 1.0484
208.0606 | 1.0904
208.0636 | 1.085
208.0665 | 1.0791
208.0695 | 1.078
208.0724 | 1.0944
208.0754 | 1.068
208.0783 | 1.0865
208.0813 | 1.0785
208.0842 | 1.07
208.0872 | 1.0652
208.0901 | 1.0594
208.0931 | 1.0636
208.0961 | 1.0827
208.099 | 1.1091
208.102 | 1.1059
208.1049 | 1.0721
208.1079 | 1.0602
208.1108 | 1.0709
208.1138 | 1.0788
208.1167 | 1.0415
208.1197 | 1.0244
208.1226 | 1.0397
208.1256 | 1.0656
208.1286 | 1.0965
208.1315 | 1.0591
208.1345 | 1.0415
208.1374 | 1.081
208.1404 | 1.094
208.1433 | 1.0624
208.1463 | 1.0351
208.1492 | 1.0625
208.1522 | 1.0766
208.1551 | 1.0425
208.1581 | 1.0481
208.1611 | 1.0192
208.164 | 1.0566
208.167 | 1.0444
208.1699 | 1.0521
208.1729 | 1.0783
208.1758 | 1.0515
208.1788 | 1.0377
208.1817 | 1.0562
208.1847 | 1.0516
208.1876 | 1.0632
208.1906 | 1.0677
208.1936 | 1.0726
208.1965 | 1.0524
208.1995 | 1.0124
208.2024 | 1.0309
208.2054 | 1.0452
208.2083 | 1.0728
208.2113 | 1.0904
208.2142 | 1.0515
208.2172 | 1.0591
208.2202 | 1.0343
208.2231 | 1.0483
208.2261 | 1.0609
208.229 | 1.0833
208.232 | 1.0574
208.2349 | 1.0771
208.2379 | 1.0529
208.2408 | 1.0319
208.2438 | 1.0566
208.2468 | 1.0707
208.2497 | 1.0576
208.2527 | 1.0549
208.2556 | 1.0566
208.2586 | 1.0511
208.2615 | 1.0376
208.2645 | 1.0881
208.2674 | 1.0585
208.2704 | 1.0487
208.2734 | 1.0334
208.2763 | 1.0403
208.2793 | 1.0522
208.2822 | 1.0312
208.2852 | 1.0476
208.2881 | 1.0685
208.2911 | 1.0424
208.294 | 1.0554
208.297 | 1.0417
208.3 | 1.0622
208.3029 | 1.1022
208.3059 | 1.0596
208.3088 | 1.0734
208.3118 | 1.0672
208.3147 | 1.0991
208.3177 | 1.0879
208.3206 | 1.0552
208.3236 | 1.071
208.3266 | 1.0689
208.3295 | 1.0841
208.3325 | 1.0692
208.3354 | 1.0432
208.3384 | 1.0326
208.3413 | 1.0346
208.3443 | 1.0423
208.3473 | 1.0834
208.3502 | 1.1209
208.3532 | 1.0714
208.3561 | 1.0367
208.3591 | 1.0398
208.362 | 1.0307
208.365 | 1.0481
208.3679 | 1.0318
208.3709 | 1.0474
208.3739 | 1.0561
208.3768 | 1.0642
208.3798 | 1.0818
208.3827 | 1.0658
208.3857 | 1.0532
208.3886 | 1.0846
208.3916 | 1.046
208.3946 | 1.0544
208.3975 | 1.0664
208.4005 | 1.0405
208.4034 | 1.0189
208.4064 | 1.0549
208.4093 | 1.0554
208.4123 | 1.0282
208.4152 | 1.048
208.4182 | 1.0869
208.4212 | 1.0769
208.4241 | 1.0789
208.4271 | 1.0973
208.43 | 1.091
208.433 | 1.0424
208.4359 | 1.0328
208.4389 | 1.05
208.4419 | 1.0488
208.4448 | 1.0454
208.4478 | 1.0356
208.4507 | 1.0443
208.4537 | 1.0342
208.4566 | 1.0282
208.4596 | 1.0349
208.4625 | 1.0737
208.4655 | 1.0654
208.4685 | 1.0694
208.4714 | 1.0562
208.4744 | 1.0653
208.4773 | 1.0677
208.4803 | 1.0771
208.4832 | 1.0639
208.4862 | 1.0439
208.4892 | 1.0262
208.4921 | 1.0342
208.4951 | 1.0851
208.498 | 1.09
208.501 | 1.0582
208.504 | 1.0484
208.5069 | 1.0511
208.5099 | 1.0381
208.5128 | 1.0597
208.5158 | 1.0447
208.5187 | 1.0501
208.5217 | 1.0689
208.5247 | 1.0518
208.5276 | 1.0346
208.5306 | 1.0503
208.5335 | 1.0469
208.5365 | 1.0302
208.5394 | 1.0954
208.5424 | 1.1025
208.5453 | 1.0595
208.5483 | 1.1032
208.5513 | 1.0876
208.5542 | 1.0423
208.5572 | 1.0222
208.5601 | 1.0234
208.5631 | 1.0511
208.566 | 1.0525
208.569 | 1.0483
208.572 | 1.0583
208.5749 | 1.0591
208.5779 | 1.0445
208.5808 | 1.0798
208.5838 | 1.0563
208.5868 | 1.0548
208.5897 | 1.0391
208.5927 | 1.0324
208.5956 | 1.0361
208.5986 | 1.0508
208.6015 | 1.054
208.6045 | 1.0525
208.6075 | 1.0502
208.6104 | 1.0317
208.6134 | 1.0149
208.6163 | 1.0328
208.6193 | 1.0529
208.6223 | 1.0434
208.6252 | 1.0423
208.6282 | 1.057
208.6311 | 1.073
208.6341 | 1.0591
208.637 | 1.0359
208.64 | 1.0486
208.643 | 1.0549
208.6459 | 1.0377
208.6489 | 1.0545
208.6518 | 1.048
208.6548 | 1.0219
208.6577 | 1.0435
208.6607 | 1.071
208.6637 | 1.0737
208.6666 | 1.0617
208.6696 | 1.0381
208.6725 | 1.0468
208.6755 | 1.0226
208.6785 | 1.0202
208.6814 | 1.0375
208.6844 | 1.0407
208.6873 | 1.0314
208.6903 | 1.0398
208.6933 | 1.0367
208.6962 | 1.0323
208.6992 | 1.0634
208.7021 | 1.0781
208.7051 | 1.0763
208.708 | 1.0327
208.711 | 1.0304
208.714 | 1.0496
208.7169 | 1.0515
208.7199 | 1.0464
208.7228 | 1.085
208.7258 | 1.0811
208.7288 | 1.0501
208.7317 | 1.0576
208.7347 | 1.0796
208.7376 | 1.1076
208.7406 | 1.1447
208.7436 | 1.0942
208.7465 | 1.06
208.7495 | 1.0545
208.7524 | 1.0454
208.7554 | 1.0476
208.7583 | 1.0437
208.7613 | 1.0294
208.7643 | 1.0306
208.7672 | 1.0563
208.7702 | 1.086
208.7731 | 1.0592
208.7761 | 1.0381
208.7791 | 1.0147
208.782 | 1.0517
208.785 | 1.0567
208.7879 | 1.0603
208.7909 | 1.068
208.7939 | 1.063
208.7968 | 1.0588
208.7998 | 1.0279
208.8027 | 1.061
208.8057 | 1.0647
208.8087 | 1.0755
208.8116 | 1.0628
208.8146 | 1.0496
208.8175 | 1.0912
208.8205 | 1.0855
208.8234 | 1.0558
208.8264 | 1.0641
208.8294 | 1.08
208.8323 | 1.127
208.8353 | 1.0923
208.8382 | 1.0868
208.8412 | 1.1335
208.8442 | 1.1248
208.8471 | 1.1343
208.8501 | 1.1169
208.853 | 1.0772
208.856 | 1.0557
208.859 | 1.0522
208.8619 | 1.0509
208.8649 | 1.0816
208.8678 | 1.0854
208.8708 | 1.0753
208.8738 | 1.0928
208.8767 | 1.089
208.8797 | 1.083
208.8826 | 1.0596
208.8856 | 1.07
208.8886 | 1.071
208.8915 | 1.0456
208.8945 | 1.044
208.8974 | 1.0509
208.9004 | 1.0483
208.9034 | 1.0851
208.9063 | 1.0731
208.9093 | 1.0337
208.9122 | 1.0607
208.9152 | 1.1069
208.9182 | 1.0974
208.9211 | 1.0613
208.9241 | 1.0555
208.927 | 1.104
208.93 | 1.1057
208.933 | 1.0948
208.9359 | 1.0763
208.9389 | 1.0466
208.9418 | 1.0376
208.9448 | 1.07
208.9478 | 1.058
208.9507 | 1.0753
208.9537 | 1.0606
208.9566 | 1.0904
208.9596 | 1.0603
208.9626 | 1.0517
208.9655 | 1.0595
208.9685 | 1.0669
208.9715 | 1.0784
208.9744 | 1.0812
208.9774 | 1.1178
208.9803 | 1.1624
208.9833 | 1.1622
208.9863 | 1.2256
208.9892 | 1.1262
208.9922 | 1.0663
208.9951 | 1.0837
208.9981 | 1.117
209.0011 | 1.1395
209.004 | 1.1164
209.007 | 1.1844
209.0099 | 1.1785
209.0129 | 1.0819
209.0159 | 1.0668
209.0188 | 1.0929
209.0218 | 1.1019
209.0247 | 1.0883
209.0277 | 1.1124
209.0307 | 1.0783
209.0336 | 1.1095
209.0366 | 1.1517
209.0395 | 1.1322
209.0425 | 1.1194
209.0455 | 1.149
209.0484 | 1.1126
209.0514 | 1.1275
209.0544 | 1.137
209.0573 | 1.0791
209.0603 | 1.0808
209.0632 | 1.106
209.0662 | 1.0831
209.0692 | 1.1008
209.0721 | 1.1226
209.0751 | 1.0914
209.078 | 1.1614
209.081 | 1.1231
209.084 | 1.12
209.0869 | 1.0978
209.0899 | 1.0883
209.0929 | 1.0691
209.0958 | 1.1105
209.0988 | 1.0762
209.1017 | 1.0801
209.1047 | 1.0971
209.1077 | 1.1247
209.1106 | 1.0842
209.1136 | 1.0576
209.1165 | 1.0582
209.1195 | 1.0937
209.1225 | 1.099
209.1254 | 1.1145
209.1284 | 1.0783
209.1314 | 1.0536
209.1343 | 1.0692
209.1373 | 1.0634
209.1402 | 1.0671
209.1432 | 1.1479
209.1462 | 1.1234
209.1491 | 1.1178
209.1521 | 1.0927
209.155 | 1.0882
209.158 | 1.0893
209.161 | 1.0639
209.1639 | 1.0455
209.1669 | 1.0366
209.1699 | 1.0437
209.1728 | 1.0261
209.1758 | 1.0805
209.1787 | 1.1451
209.1817 | 1.0757
209.1847 | 1.0434
209.1876 | 1.0459
209.1906 | 1.0303
209.1936 | 1.0266
209.1965 | 1.0481
209.1995 | 1.0495
209.2024 | 1.0579
209.2054 | 1.0678
209.2084 | 1.0816
209.2113 | 1.0594
209.2143 | 1.0606
209.2173 | 1.0773
209.2202 | 1.0337
209.2232 | 1.0709
209.2261 | 1.0958
209.2291 | 1.0698
209.2321 | 1.0443
209.235 | 1.037
209.238 | 1.0707
209.241 | 1.07
209.2439 | 1.0351
209.2469 | 1.0658
209.2498 | 1.0406
209.2528 | 1.0732
209.2558 | 1.0679
209.2587 | 1.0449
209.2617 | 1.0334
209.2647 | 1.0636
209.2676 | 1.0652
209.2706 | 1.0369
209.2735 | 1.0705
209.2765 | 1.0745
209.2795 | 1.0742
209.2824 | 1.0865
209.2854 | 1.0495
209.2884 | 1.0572
209.2913 | 1.0583
209.2943 | 1.0611
209.2972 | 1.027
209.3002 | 1.0529
209.3032 | 1.035
209.3061 | 1.0435
209.3091 | 1.0639
209.3121 | 1.0767
209.315 | 1.0751
209.318 | 1.0556
209.3209 | 1.052
209.3239 | 1.0976
209.3269 | 1.0782
209.3298 | 1.0956
209.3328 | 1.1058
209.3358 | 1.07
209.3387 | 1.0554
209.3417 | 1.0698
209.3446 | 1.0698
209.3476 | 1.0694
209.3506 | 1.0669
209.3535 | 1.0731
209.3565 | 1.0562
209.3595 | 1.0576
209.3624 | 1.078
209.3654 | 1.0743
209.3684 | 1.0532
209.3713 | 1.0403
209.3743 | 1.0386
209.3772 | 1.0806
209.3802 | 1.0801
209.3832 | 1.066
209.3861 | 1.0383
209.3891 | 1.0739
209.3921 | 1.0608
209.395 | 1.0352
209.398 | 1.0414
209.401 | 1.0492
209.4039 | 1.0554
209.4069 | 1.042
209.4098 | 1.0327
209.4128 | 1.0235
209.4158 | 1.0215
209.4187 | 1.0646
209.4217 | 1.0831
209.4247 | 1.0635
209.4276 | 1.0531
209.4306 | 1.0673
209.4336 | 1.1024
209.4365 | 1.0896
209.4395 | 1.0513
209.4424 | 1.029
209.4454 | 1.0473
209.4484 | 1.0828
209.4513 | 1.0584
209.4543 | 1.0637
209.4573 | 1.0863
209.4602 | 1.065
209.4632 | 1.0666
209.4662 | 1.0617
209.4691 | 1.0681
209.4721 | 1.1039
209.4751 | 1.0954
209.478 | 1.086
209.481 | 1.064
209.4839 | 1.0575
209.4869 | 1.0685
209.4899 | 1.0707
209.4928 | 1.069
209.4958 | 1.0611
209.4988 | 1.023
209.5017 | 1.0372
209.5047 | 1.0582
209.5077 | 1.0759
209.5106 | 1.051
209.5136 | 1.0735
209.5166 | 1.06
209.5195 | 1.0261
209.5225 | 1.0346
209.5254 | 1.0622
209.5284 | 1.0554
209.5314 | 1.0532
209.5343 | 1.0312
209.5373 | 1.0368
209.5403 | 1.0315
209.5432 | 1.0485
209.5462 | 1.0489
209.5492 | 1.0809
209.5521 | 1.0375
209.5551 | 1.0797
209.5581 | 1.0564
209.561 | 1.0429
209.564 | 1.0913
209.5669 | 1.075
209.5699 | 1.0857
209.5729 | 1.0611
209.5758 | 1.0553
209.5788 | 1.0375
209.5818 | 1.0468
209.5847 | 1.061
209.5877 | 1.0468
209.5907 | 1.0754
209.5936 | 1.0948
209.5966 | 1.0819
209.5996 | 1.0184
209.6025 | 1.0311
209.6055 | 1.0547
209.6084 | 1.0878
209.6114 | 1.0548
209.6144 | 1.0487
209.6173 | 1.0474
209.6203 | 1.0399
209.6233 | 1.0593
209.6262 | 1.0952
209.6292 | 1.0742
209.6322 | 1.0506
209.6351 | 1.0581
209.6381 | 1.0681
209.6411 | 1.041
209.644 | 1.0303
209.647 | 1.0223
209.65 | 1.0611
209.6529 | 1.0622
209.6559 | 1.0526
209.6589 | 1.0445
209.6618 | 1.0327
209.6648 | 1.0607
209.6678 | 1.0394
209.6707 | 1.0263
209.6737 | 1.0308
209.6767 | 1.0377
209.6796 | 1.0561
209.6826 | 1.0612
209.6855 | 1.0727
209.6885 | 1.0502
209.6915 | 1.0689
209.6944 | 1.0563
209.6974 | 1.0342
209.7004 | 1.0567
209.7033 | 1.038
209.7063 | 1.0508
209.7093 | 1.0686
209.7122 | 1.0386
209.7152 | 1.0708
209.7182 | 1.0875
209.7211 | 1.0559
209.7241 | 1.0519
209.7271 | 1.0351
209.73 | 1.0399
209.733 | 1.0361
209.736 | 1.0596
209.7389 | 1.0664
209.7419 | 1.0763
209.7449 | 1.0522
209.7478 | 1.0619
209.7508 | 1.0728
209.7538 | 1.0518
209.7567 | 1.0643
209.7597 | 1.0366
209.7627 | 1.0739
209.7656 | 1.0563
209.7686 | 1.0223
209.7716 | 1.0255
209.7745 | 1.0375
209.7775 | 1.0638
209.7805 | 1.0536
209.7834 | 1.0509
209.7864 | 1.037
209.7894 | 1.052
209.7923 | 1.0489
209.7953 | 1.0525
209.7983 | 1.0696
209.8012 | 1.1062
209.8042 | 1.11
209.8072 | 1.0391
209.8101 | 1.0318
209.8131 | 1.0385
209.8161 | 1.0802
209.819 | 1.0981
209.822 | 1.0559
209.825 | 1.0495
209.8279 | 1.0539
209.8309 | 1.0186
209.8339 | 1.047
209.8368 | 1.0602
209.8398 | 1.0617
209.8428 | 1.046
209.8457 | 1.0384
209.8487 | 1.0318
209.8517 | 1.036
209.8546 | 1.0283
209.8576 | 1.0441
209.8606 | 1.093
209.8635 | 1.0689
209.8665 | 1.053
209.8695 | 1.0663
209.8724 | 1.0613
209.8754 | 1.0698
209.8784 | 1.0323
209.8813 | 1.0174
209.8843 | 1.0673
209.8873 | 1.0397
209.8902 | 1.0228
209.8932 | 1.0374
209.8962 | 1.0405
209.8991 | 1.0284
209.9021 | 1.041
209.9051 | 1.0362
209.908 | 1.0437
209.911 | 1.0612
209.914 | 1.0351
209.9169 | 1.0432
209.9199 | 1.0896
209.9229 | 1.0833
209.9258 | 1.0563
209.9288 | 1.0505
209.9318 | 1.0572
209.9347 | 1.0461
209.9377 | 1.0575
209.9407 | 1.0532
209.9436 | 1.043
209.9466 | 1.0579
209.9496 | 1.0595
209.9525 | 1.0485
209.9555 | 1.0509
209.9585 | 1.0442
209.9614 | 1.0714
209.9644 | 1.0738
209.9674 | 1.0558
209.9703 | 1.0447
209.9733 | 1.0495
209.9763 | 1.0901
209.9792 | 1.1006
209.9822 | 1.0868
209.9852 | 1.0636
209.9881 | 1.0924
209.9911 | 1.0593
209.9941 | 1.0658
209.9971 | 1.0878
210 | 1.066
210.003 | 1.0659
210.006 | 1.0788
210.0089 | 1.0869
210.0119 | 1.0748
210.0149 | 1.0776
210.0178 | 1.0589
210.0208 | 1.0969
210.0238 | 1.08
210.0267 | 1.0859
210.0297 | 1.0562
210.0327 | 1.11
210.0356 | 1.1472
210.0386 | 1.13
210.0416 | 1.1556
210.0445 | 1.1228
210.0475 | 1.0953
210.0505 | 1.059
210.0534 | 1.1027
210.0564 | 1.1011
210.0594 | 1.069
210.0624 | 1.0876
210.0653 | 1.1258
210.0683 | 1.1399
210.0713 | 1.0886
210.0742 | 1.0875
210.0772 | 1.2189
210.0802 | 1.3024
210.0831 | 1.312
210.0861 | 1.5032
210.0891 | 1.5931
210.092 | 1.5035
210.095 | 1.2398
210.098 | 1.0652
210.1009 | 1.056
210.1039 | 1.0942
210.1069 | 1.074
210.1098 | 1.0572
210.1128 | 1.067
210.1158 | 1.0675
210.1188 | 1.0726
210.1217 | 1.0847
210.1247 | 1.0924
210.1277 | 1.0552
210.1306 | 1.0552
210.1336 | 1.0644
210.1366 | 1.0503
210.1395 | 1.0495
210.1425 | 1.0827
210.1455 | 1.087
210.1484 | 1.0814
210.1514 | 1.0529
210.1544 | 1.047
210.1573 | 1.0588
210.1603 | 1.0858
210.1633 | 1.0905
210.1663 | 1.0731
210.1692 | 1.0595
210.1722 | 1.0642
210.1752 | 1.0742
210.1781 | 1.0837
210.1811 | 1.0487
210.1841 | 1.067
210.187 | 1.0531
210.19 | 1.0445
210.193 | 1.0709
210.1959 | 1.0499
210.1989 | 1.0524
210.2019 | 1.0748
210.2049 | 1.0738
210.2078 | 1.0515
210.2108 | 1.0385
210.2138 | 1.0264
210.2167 | 1.0229
210.2197 | 1.051
210.2227 | 1.0654
210.2256 | 1.0546
210.2286 | 1.0524
210.2316 | 1.0351
210.2345 | 1.0657
210.2375 | 1.0718
210.2405 | 1.0528
210.2435 | 1.0623
210.2464 | 1.065
210.2494 | 1.0801
210.2524 | 1.0886
210.2553 | 1.0724
210.2583 | 1.0879
210.2613 | 1.0671
210.2642 | 1.06
210.2672 | 1.0479
210.2702 | 1.031
210.2731 | 1.036
210.2761 | 1.0917
210.2791 | 1.0889
210.2821 | 1.0541
210.285 | 1.0444
210.288 | 1.0472
210.291 | 1.076
210.2939 | 1.09
210.2969 | 1.0498
210.2999 | 1.0578
210.3029 | 1.0733
210.3058 | 1.0734
210.3088 | 1.0766
210.3118 | 1.0448
210.3147 | 1.0487
210.3177 | 1.0411
210.3207 | 1.0696
210.3236 | 1.0826
210.3266 | 1.0587
210.3296 | 1.0705
210.3326 | 1.0883
210.3355 | 1.0964
210.3385 | 1.0832
210.3415 | 1.0647
210.3444 | 1.0824
210.3474 | 1.051
210.3504 | 1.0371
210.3533 | 1.0747
210.3563 | 1.0553
210.3593 | 1.0494
210.3623 | 1.0759
210.3652 | 1.0706
210.3682 | 1.0546
210.3712 | 1.0539
210.3741 | 1.0363
210.3771 | 1.0587
210.3801 | 1.0913
210.383 | 1.0602
210.386 | 1.0479
210.389 | 1.0596
210.392 | 1.0622
210.3949 | 1.0776
210.3979 | 1.0693
210.4009 | 1.056
210.4038 | 1.0919
210.4068 | 1.0969
210.4098 | 1.0387
210.4127 | 1.0541
210.4157 | 1.08
210.4187 | 1.074
210.4217 | 1.057
210.4246 | 1.0697
210.4276 | 1.0702
210.4306 | 1.0509
210.4335 | 1.0502
210.4365 | 1.0645
210.4395 | 1.0559
210.4425 | 1.0383
210.4454 | 1.0214
210.4484 | 1.0464
210.4514 | 1.0905
210.4543 | 1.0586
210.4573 | 1.0508
210.4603 | 1.0554
210.4633 | 1.0397
210.4662 | 1.0438
210.4692 | 1.0538
210.4722 | 1.0505
210.4751 | 1.0447
210.4781 | 1.0542
210.4811 | 1.0477
210.4841 | 1.0297
210.487 | 1.0494
210.49 | 1.0498
210.493 | 1.0568
210.4959 | 1.1062
210.4989 | 1.1114
210.5019 | 1.057
210.5049 | 1.0455
210.5078 | 1.0466
210.5108 | 1.0725
210.5138 | 1.0346
210.5167 | 1.046
210.5197 | 1.0522
210.5227 | 1.0551
210.5256 | 1.0859
210.5286 | 1.0889
210.5316 | 1.0615
210.5346 | 1.0743
210.5375 | 1.0591
210.5405 | 1.0582
210.5435 | 1.0725
210.5465 | 1.0429
210.5494 | 1.0312
210.5524 | 1.0302
210.5554 | 1.0241
210.5583 | 1.0375
210.5613 | 1.0523
210.5643 | 1.0651
210.5673 | 1.0697
210.5702 | 1.0452
210.5732 | 1.0606
210.5762 | 1.0646
210.5791 | 1.0193
210.5821 | 1.0457
210.5851 | 1.0467
210.5881 | 1.0279
210.591 | 1.046
210.594 | 1.0475
210.597 | 1.0262
210.5999 | 1.0324
210.6029 | 1.0259
210.6059 | 1.031
210.6089 | 1.0347
210.6118 | 1.0675
210.6148 | 1.0582
210.6178 | 1.0568
210.6207 | 1.064
210.6237 | 1.0387
210.6267 | 1.0664
210.6297 | 1.0605
210.6326 | 1.0507
210.6356 | 1.0386
210.6386 | 1.0138
210.6416 | 1.0331
210.6445 | 1.0505
210.6475 | 1.042
210.6505 | 1.0512
210.6534 | 1.105
210.6564 | 1.06
210.6594 | 1.0309
210.6624 | 1.0362
210.6653 | 1.0686
210.6683 | 1.0665
210.6713 | 1.0593
210.6742 | 1.0423
210.6772 | 1.0343
210.6802 | 1.0588
210.6832 | 1.0512
210.6861 | 1.0461
210.6891 | 1.0506
210.6921 | 1.1151
210.6951 | 1.0795
210.698 | 1.0538
210.701 | 1.0323
210.704 | 1.0352
210.7069 | 1.0258
210.7099 | 1.0117
210.7129 | 1.0563
210.7159 | 1.0821
210.7188 | 1.0821
210.7218 | 1.0677
210.7248 | 1.0574
210.7278 | 1.0366
210.7307 | 1.0396
210.7337 | 1.0552
210.7367 | 1.0641
210.7397 | 1.072
210.7426 | 1.079
210.7456 | 1.0427
210.7486 | 1.0558
210.7516 | 1.0703
210.7545 | 1.0761
210.7575 | 1.0668
210.7605 | 1.0752
210.7634 | 1.0658
210.7664 | 1.0794
210.7694 | 1.0751
210.7724 | 1.06
210.7753 | 1.0819
210.7783 | 1.0693
210.7813 | 1.0527
210.7842 | 1.0491
210.7872 | 1.0288
210.7902 | 1.0221
210.7932 | 1.0461
210.7961 | 1.0291
210.7991 | 1.0624
210.8021 | 1.0538
210.8051 | 1.0339
210.808 | 1.0265
210.811 | 1.0375
210.814 | 1.0347
210.817 | 1.0329
210.8199 | 1.0256
210.8229 | 1.032
210.8259 | 1.0309
210.8289 | 1.0526
210.8318 | 1.0986
210.8348 | 1.1223
210.8378 | 1.1337
210.8407 | 1.1655
210.8437 | 1.1066
210.8467 | 1.0822
210.8497 | 1.0557
210.8526 | 1.0197
210.8556 | 1.0155
210.8586 | 1.0345
210.8616 | 1.0302
210.8645 | 1.0334
210.8675 | 1.0628
210.8705 | 1.0509
210.8735 | 1.0376
210.8764 | 1.0766
210.8794 | 1.0692
210.8824 | 1.0487
210.8854 | 1.0525
210.8883 | 1.0317
210.8913 | 1.0283
210.8943 | 1.0391
210.8973 | 1.0485
210.9002 | 1.0462
210.9032 | 1.0719
210.9062 | 1.0503
210.9092 | 1.0433
210.9121 | 1.0639
210.9151 | 1.0754
210.9181 | 1.0423
210.9211 | 1.0189
210.924 | 1.0325
210.927 | 1.0402
210.93 | 1.0835
210.933 | 1.0904
210.9359 | 1.0594
210.9389 | 1.0609
210.9419 | 1.0664
210.9448 | 1.0725
210.9478 | 1.0777
210.9508 | 1.0816
210.9538 | 1.036
210.9567 | 1.0637
210.9597 | 1.0735
210.9627 | 1.0392
210.9657 | 1.0363
210.9686 | 1.0559
210.9716 | 1.0442
210.9746 | 1.0397
210.9776 | 1.0602
210.9805 | 1.0677
210.9835 | 1.0684
210.9865 | 1.1208
210.9895 | 1.2061
210.9924 | 1.3687
210.9954 | 1.6258
210.9984 | 1.8576
211.0014 | 1.9607
211.0043 | 1.6041
211.0073 | 1.245
211.0103 | 1.1405
211.0133 | 1.2199
211.0162 | 1.2364
211.0192 | 1.2972
211.0222 | 1.4027
211.0252 | 1.3625
211.0281 | 1.3056
211.0311 | 1.2966
211.0341 | 1.1705
211.0371 | 1.1494
211.04 | 1.136
211.043 | 1.1124
211.046 | 1.1096
211.049 | 1.0785
211.0519 | 1.0674
211.0549 | 1.0633
211.0579 | 1.1219
211.0609 | 1.1272
211.0638 | 1.1645
211.0668 | 1.1859
211.0698 | 1.1492
211.0728 | 1.1091
211.0757 | 1.1009
211.0787 | 1.1349
211.0817 | 1.1983
211.0847 | 1.2035
211.0876 | 1.227
211.0906 | 1.2083
211.0936 | 1.1699
211.0966 | 1.1527
211.0995 | 1.0889
211.1025 | 1.0563
211.1055 | 1.0792
211.1085 | 1.115
211.1114 | 1.1138
211.1144 | 1.0715
211.1174 | 1.0981
211.1204 | 1.125
211.1234 | 1.0913
211.1263 | 1.1878
211.1293 | 1.2691
211.1323 | 1.2888
211.1353 | 1.2798
211.1382 | 1.2183
211.1412 | 1.1375
211.1442 | 1.1036
211.1472 | 1.0885
211.1501 | 1.0416
211.1531 | 1.062
211.1561 | 1.0903
211.1591 | 1.0997
211.162 | 1.1091
211.165 | 1.1522
211.168 | 1.1834
211.171 | 1.1631
211.1739 | 1.1261
211.1769 | 1.0738
211.1799 | 1.0596
211.1829 | 1.0578
211.1859 | 1.0536
211.1888 | 1.0419
211.1918 | 1.0565
211.1948 | 1.0915
211.1978 | 1.0597
211.2007 | 1.0681
211.2037 | 1.0907
211.2067 | 1.1188
211.2097 | 1.0788
211.2126 | 1.0924
211.2156 | 1.0985
211.2186 | 1.064
211.2216 | 1.0516
211.2245 | 1.0495
211.2275 | 1.0651
211.2305 | 1.0353
211.2335 | 1.0214
211.2364 | 1.0296
211.2394 | 1.0493
211.2424 | 1.0801
211.2454 | 1.0837
211.2484 | 1.096
211.2513 | 1.0502
211.2543 | 1.0445
211.2573 | 1.0634
211.2603 | 1.0415
211.2632 | 1.0479
211.2662 | 1.091
211.2692 | 1.0601
211.2722 | 1.0262
211.2751 | 1.0697
211.2781 | 1.0758
211.2811 | 1.0448
211.2841 | 1.0437
211.2871 | 1.0425
211.29 | 1.0608
211.293 | 1.0427
211.296 | 1.0475
211.299 | 1.037
211.3019 | 1.0377
211.3049 | 1.0684
211.3079 | 1.0784
211.3109 | 1.0616
211.3138 | 1.058
211.3168 | 1.051
211.3198 | 1.039
211.3228 | 1.0715
211.3258 | 1.0695
211.3287 | 1.0446
211.3317 | 1.0595
211.3347 | 1.0665
211.3377 | 1.0608
211.3406 | 1.0632
211.3436 | 1.0444
211.3466 | 1.027
211.3496 | 1.0467
211.3525 | 1.0516
211.3555 | 1.034
211.3585 | 1.0362
211.3615 | 1.0673
211.3645 | 1.0421
211.3674 | 1.0489
211.3704 | 1.0394
211.3734 | 1.0758
211.3764 | 1.0655
211.3793 | 1.0605
211.3823 | 1.0606
211.3853 | 1.0513
211.3883 | 1.062
211.3913 | 1.071
211.3942 | 1.0584
211.3972 | 1.0353
211.4002 | 1.0685
211.4032 | 1.081
211.4061 | 1.0407
211.4091 | 1.028
211.4121 | 1.0487
211.4151 | 1.0702
211.4181 | 1.0666
211.421 | 1.0373
211.424 | 1.0215
211.427 | 1.0307
211.43 | 1.0368
211.4329 | 1.0431
211.4359 | 1.0379
211.4389 | 1.0504
211.4419 | 1.0222
211.4449 | 1.0324
211.4478 | 1.0494
211.4508 | 1.0955
211.4538 | 1.0921
211.4568 | 1.0689
211.4597 | 1.0352
211.4627 | 1.0334
211.4657 | 1.0642
211.4687 | 1.0837
211.4717 | 1.0649
211.4746 | 1.047
211.4776 | 1.0715
211.4806 | 1.0974
211.4836 | 1.077
211.4865 | 1.0453
211.4895 | 1.0584
211.4925 | 1.0485
211.4955 | 1.0695
211.4985 | 1.051
211.5014 | 1.0696
211.5044 | 1.0668
211.5074 | 1.0454
211.5104 | 1.0509
211.5134 | 1.0636
211.5163 | 1.0486
211.5193 | 1.0533
211.5223 | 1.044
211.5253 | 1.0339
211.5282 | 1.0377
211.5312 | 1.0491
211.5342 | 1.0444
211.5372 | 1.0432
211.5402 | 1.0623
211.5431 | 1.0467
211.5461 | 1.0506
211.5491 | 1.0503
211.5521 | 1.0811
211.5551 | 1.0931
211.558 | 1.0869
211.561 | 1.0522
211.564 | 1.0476
211.567 | 1.0689
211.57 | 1.0759
211.5729 | 1.0452
211.5759 | 1.0384
211.5789 | 1.0599
211.5819 | 1.0617
211.5848 | 1.0611
211.5878 | 1.055
211.5908 | 1.054
211.5938 | 1.0478
211.5968 | 1.0332
211.5997 | 1.0568
211.6027 | 1.0675
211.6057 | 1.0777
211.6087 | 1.0932
211.6117 | 1.0931
211.6146 | 1.0403
211.6176 | 1.063
211.6206 | 1.0569
211.6236 | 1.0202
211.6266 | 1.0284
211.6295 | 1.0405
211.6325 | 1.0573
211.6355 | 1.0521
211.6385 | 1.0267
211.6414 | 1.0435
211.6444 | 1.0546
211.6474 | 1.0585
211.6504 | 1.05
211.6534 | 1.0551
211.6563 | 1.0451
211.6593 | 1.0838
211.6623 | 1.083
211.6653 | 1.0475
211.6683 | 1.0432
211.6712 | 1.0421
211.6742 | 1.0334
211.6772 | 1.0662
211.6802 | 1.0409
211.6832 | 1.0403
211.6861 | 1.0275
211.6891 | 1.0284
211.6921 | 1.0463
211.6951 | 1.0482
211.6981 | 1.0445
211.701 | 1.0615
211.704 | 1.0637
211.707 | 1.0309
211.71 | 1.0474
211.713 | 1.0769
211.7159 | 1.0451
211.7189 | 1.0442
211.7219 | 1.0672
211.7249 | 1.057
211.7279 | 1.0375
211.7308 | 1.0684
211.7338 | 1.1002
211.7368 | 1.0558
211.7398 | 1.0495
211.7428 | 1.0723
211.7457 | 1.0809
211.7487 | 1.0719
211.7517 | 1.0537
211.7547 | 1.0498
211.7577 | 1.064
211.7606 | 1.0269
211.7636 | 1.0364
211.7666 | 1.0317
211.7696 | 1.0497
211.7726 | 1.064
211.7755 | 1.0424
211.7785 | 1.0327
211.7815 | 1.0314
211.7845 | 1.0605
211.7875 | 1.0327
211.7904 | 1.0557
211.7934 | 1.0431
211.7964 | 1.0659
211.7994 | 1.049
211.8024 | 1.0246
211.8053 | 1.021
211.8083 | 1.071
211.8113 | 1.0403
211.8143 | 1.0056
211.8173 | 1.0339
211.8202 | 1.0545
211.8232 | 1.056
211.8262 | 1.0688
211.8292 | 1.0783
211.8322 | 1.0681
211.8352 | 1.0479
211.8381 | 1.0244
211.8411 | 1.0428
211.8441 | 1.0419
211.8471 | 1.0251
211.8501 | 1.0477
211.853 | 1.0708
211.856 | 1.0816
211.859 | 1.0754
211.862 | 1.0475
211.865 | 1.0308
211.8679 | 1.0507
211.8709 | 1.0677
211.8739 | 1.068
211.8769 | 1.0435
211.8799 | 1.0462
211.8828 | 1.0274
211.8858 | 1.0287
211.8888 | 1.0443
211.8918 | 1.066
211.8948 | 1.0796
211.8978 | 1.0487
211.9007 | 1.0182
211.9037 | 1.0521
211.9067 | 1.0555
211.9097 | 1.0285
211.9127 | 1.0372
211.9156 | 1.0395
211.9186 | 1.0463
211.9216 | 1.0956
211.9246 | 1.0883
211.9276 | 1.0559
211.9305 | 1.0413
211.9335 | 1.0349
211.9365 | 1.0602
211.9395 | 1.0393
211.9425 | 1.0267
211.9455 | 1.0338
211.9484 | 1.0516
211.9514 | 1.0828
211.9544 | 1.0708
211.9574 | 1.0578
211.9604 | 1.0563
211.9633 | 1.0738
211.9663 | 1.1542
211.9693 | 1.1422
211.9723 | 1.0987
211.9753 | 1.0611
211.9782 | 1.0706
211.9812 | 1.055
211.9842 | 1.04
211.9872 | 1.0361
211.9902 | 1.0721
211.9932 | 1.0812
211.9961 | 1.056
211.9991 | 1.0965
212.0021 | 1.0999
212.0051 | 1.1069
212.0081 | 1.0532
212.011 | 1.0629
212.014 | 1.07
212.017 | 1.0807
212.02 | 1.1471
212.023 | 1.1316
212.026 | 1.1435
212.0289 | 1.1306
212.0319 | 1.091
212.0349 | 1.1006
212.0379 | 1.0989
212.0409 | 1.0796
212.0439 | 1.0747
212.0468 | 1.1017
212.0498 | 1.0963
212.0528 | 1.0962
212.0558 | 1.1068
212.0588 | 1.087
212.0617 | 1.0594
212.0647 | 1.0676
212.0677 | 1.1049
212.0707 | 1.1995
212.0737 | 1.2379
212.0767 | 1.2957
212.0796 | 1.2922
212.0826 | 1.2996
212.0856 | 1.3687
212.0886 | 1.4659
212.0916 | 1.3682
212.0946 | 1.2382
212.0975 | 1.1627
212.1005 | 1.1168
212.1035 | 1.0758
212.1065 | 1.0783
212.1095 | 1.1012
212.1124 | 1.078
212.1154 | 1.0583
212.1184 | 1.0501
212.1214 | 1.034
212.1244 | 1.0392
212.1274 | 1.0888
212.1303 | 1.0795
212.1333 | 1.0758
212.1363 | 1.1207
212.1393 | 1.1886
212.1423 | 1.1746
212.1453 | 1.12
212.1482 | 1.0573
212.1512 | 1.0493
212.1542 | 1.0604
212.1572 | 1.0744
212.1602 | 1.0743
212.1632 | 1.0503
212.1661 | 1.0886
212.1691 | 1.0843
212.1721 | 1.0801
212.1751 | 1.0978
212.1781 | 1.0671
212.1811 | 1.0673
212.184 | 1.0388
212.187 | 1.0305
212.19 | 1.0491
212.193 | 1.0515
212.196 | 1.0474
212.199 | 1.0267
212.2019 | 1.0285
212.2049 | 1.0441
212.2079 | 1.0703
212.2109 | 1.0522
212.2139 | 1.0566
212.2169 | 1.078
212.2198 | 1.0401
212.2228 | 1.0484
212.2258 | 1.0723
212.2288 | 1.0605
212.2318 | 1.0571
212.2348 | 1.0382
212.2377 | 1.0527
212.2407 | 1.0751
212.2437 | 1.0761
212.2467 | 1.0257
212.2497 | 1.0347
212.2527 | 1.0352
212.2556 | 1.0513
212.2586 | 1.0794
212.2616 | 1.0991
212.2646 | 1.0859
212.2676 | 1.0663
212.2706 | 1.0733
212.2735 | 1.0505
212.2765 | 1.0595
212.2795 | 1.0431
212.2825 | 1.0628
212.2855 | 1.0735
212.2885 | 1.0723
212.2914 | 1.0792
212.2944 | 1.0751
212.2974 | 1.0655
212.3004 | 1.0527
212.3034 | 1.0835
212.3064 | 1.0965
212.3094 | 1.054
212.3123 | 1.0339
212.3153 | 1.0464
212.3183 | 1.046
212.3213 | 1.0208
212.3243 | 1.0257
212.3273 | 1.0626
212.3302 | 1.0811
212.3332 | 1.1
212.3362 | 1.0797
212.3392 | 1.0531
212.3422 | 1.06
212.3452 | 1.0636
212.3481 | 1.0583
212.3511 | 1.0326
212.3541 | 1.03
212.3571 | 1.0369
212.3601 | 1.0483
212.3631 | 1.0502
212.3661 | 1.0326
212.369 | 1.0439
212.372 | 1.0512
212.375 | 1.0561
212.378 | 1.0411
212.381 | 1.0187
212.384 | 1.0719
212.3869 | 1.0832
212.3899 | 1.0476
212.3929 | 1.0384
212.3959 | 1.0363
212.3989 | 1.0698
212.4019 | 1.0879
212.4049 | 1.0519
212.4078 | 1.0395
212.4108 | 1.0405
212.4138 | 1.0412
212.4168 | 1.041
212.4198 | 1.047
212.4228 | 1.075
212.4257 | 1.0743
212.4287 | 1.0418
212.4317 | 1.065
212.4347 | 1.0846
212.4377 | 1.0814
212.4407 | 1.0718
212.4437 | 1.0703
212.4466 | 1.0362
212.4496 | 1.0194
212.4526 | 1.0425
212.4556 | 1.0321
212.4586 | 1.0402
212.4616 | 1.0249
212.4646 | 1.0257
212.4675 | 1.0458
212.4705 | 1.0522
212.4735 | 1.0657
212.4765 | 1.0763
212.4795 | 1.0807
212.4825 | 1.0464
212.4855 | 1.0294
212.4884 | 1.0431
212.4914 | 1.0336
212.4944 | 1.0208
212.4974 | 1.0286
212.5004 | 1.071
212.5034 | 1.0697
212.5063 | 1.0575
212.5093 | 1.0107
212.5123 | 1.0305
212.5153 | 1.0269
212.5183 | 1.0358
212.5213 | 1.0391
212.5243 | 1.0263
212.5272 | 1.0483
212.5302 | 1.0603
212.5332 | 1.0634
212.5362 | 1.0747
212.5392 | 1.0554
212.5422 | 1.0565
212.5452 | 1.0271
212.5481 | 1.0068
212.5511 | 1.0393
212.5541 | 1.0467
212.5571 | 1.0738
212.5601 | 1.0895
212.5631 | 1.048
212.5661 | 1.0443
212.569 | 1.0527
212.572 | 1.0224
212.575 | 1.0474
212.578 | 1.0846
212.581 | 1.061
212.584 | 1.0332
212.587 | 1.0217
212.5899 | 1.0288
212.5929 | 1.0312
212.5959 | 1.0474
212.5989 | 1.0422
212.6019 | 1.0189
212.6049 | 1.0317
212.6079 | 1.0554
212.6109 | 1.0473
212.6138 | 1.0424
212.6168 | 1.0614
212.6198 | 1.0703
212.6228 | 1.0782
212.6258 | 1.0555
212.6288 | 1.0531
212.6318 | 1.0439
212.6347 | 1.033
212.6377 | 1.0311
212.6407 | 1.0796
212.6437 | 1.0637
212.6467 | 1.0532
212.6497 | 1.0578
212.6527 | 1.0593
212.6556 | 1.0481
212.6586 | 1.0547
212.6616 | 1.0964
212.6646 | 1.0743
212.6676 | 1.0444
212.6706 | 1.0203
212.6736 | 1.0596
212.6766 | 1.0467
212.6795 | 1.063
212.6825 | 1.0659
212.6855 | 1.0419
212.6885 | 1.0629
212.6915 | 1.0798
212.6945 | 1.1071
212.6975 | 1.0683
212.7004 | 1.0266
212.7034 | 1.0399
212.7064 | 1.0435
212.7094 | 1.0613
212.7124 | 1.0521
212.7154 | 1.0845
212.7184 | 1.0684
212.7214 | 1.0257
212.7243 | 1.0511
212.7273 | 1.0612
212.7303 | 1.037
212.7333 | 1.0487
212.7363 | 1.0379
212.7393 | 1.0264
212.7423 | 1.0182
212.7453 | 1.0317
212.7482 | 1.0443
212.7512 | 1.0601
212.7542 | 1.0489
212.7572 | 1.0414
212.7602 | 1.0776
212.7632 | 1.0692
212.7662 | 1.0619
212.7691 | 1.0859
212.7721 | 1.0707
212.7751 | 1.0455
212.7781 | 1.0491
212.7811 | 1.0503
212.7841 | 1.0521
212.7871 | 1.0384
212.7901 | 1.0394
212.793 | 1.0514
212.796 | 1.0292
212.799 | 1.0626
212.802 | 1.0576
212.805 | 1.0431
212.808 | 1.0362
212.811 | 1.0472
212.814 | 1.0621
212.8169 | 1.0686
212.8199 | 1.0814
212.8229 | 1.0833
212.8259 | 1.0314
212.8289 | 1.0358
212.8319 | 1.0881
212.8349 | 1.1381
212.8379 | 1.1193
212.8409 | 1.1177
212.8438 | 1.0858
212.8468 | 1.0796
212.8498 | 1.0596
212.8528 | 1.0643
212.8558 | 1.0608
212.8588 | 1.0482
212.8618 | 1.0258
212.8648 | 1.0298
212.8677 | 1.0315
212.8707 | 1.0479
212.8737 | 1.0467
212.8767 | 1.0754
212.8797 | 1.0875
212.8827 | 1.0571
212.8857 | 1.0807
212.8887 | 1.1015
212.8916 | 1.1207
212.8946 | 1.0642
212.8976 | 1.0486
212.9006 | 1.0482
212.9036 | 1.0575
212.9066 | 1.0611
212.9096 | 1.0505
212.9126 | 1.0473
212.9156 | 1.0357
212.9185 | 1.0474
212.9215 | 1.0455
212.9245 | 1.0675
212.9275 | 1.0329
212.9305 | 1.0759
212.9335 | 1.0811
212.9365 | 1.0629
212.9395 | 1.0674
212.9424 | 1.0695
212.9454 | 1.0508
212.9484 | 1.0633
212.9514 | 1.0593
212.9544 | 1.0799
212.9574 | 1.071
212.9604 | 1.0745
212.9634 | 1.0518
212.9664 | 1.0424
212.9693 | 1.0489
212.9723 | 1.0419
212.9753 | 1.0467
212.9783 | 1.0791
212.9813 | 1.0494
212.9843 | 1.039
212.9873 | 1.0379
212.9903 | 1.0984
212.9933 | 1.1347
212.9962 | 1.0808
212.9992 | 1.079
213.0022 | 1.0723
213.0052 | 1.0821
213.0082 | 1.0868
213.0112 | 1.1081
213.0142 | 1.1336
213.0172 | 1.0968
213.0202 | 1.0963
213.0231 | 1.1073
213.0261 | 1.2048
213.0291 | 1.2325
213.0321 | 1.2636
213.0351 | 1.3927
213.0381 | 1.4256
213.0411 | 1.3414
213.0441 | 1.3075
213.0471 | 1.2319
213.05 | 1.1293
213.053 | 1.1012
213.056 | 1.0843
213.059 | 1.0861
213.062 | 1.0977
213.065 | 1.1365
213.068 | 1.1056
213.071 | 1.0732
213.074 | 1.0921
213.077 | 1.1969
213.0799 | 1.2509
213.0829 | 1.2439
213.0859 | 1.4725
213.0889 | 1.718
213.0919 | 1.6239
213.0949 | 1.4635
213.0979 | 1.2547
213.1009 | 1.1051
213.1039 | 1.0993
213.1068 | 1.1329
213.1098 | 1.1569
213.1128 | 1.1165
213.1158 | 1.0982
213.1188 | 1.1003
213.1218 | 1.1298
213.1248 | 1.1116
213.1278 | 1.113
213.1308 | 1.1183
213.1338 | 1.076
213.1367 | 1.1005
213.1397 | 1.1431
213.1427 | 1.1457
213.1457 | 1.1165
213.1487 | 1.1281
213.1517 | 1.1778
213.1547 | 1.1415
213.1577 | 1.0599
213.1607 | 1.0626
213.1637 | 1.0596
213.1666 | 1.0389
213.1696 | 1.0348
213.1726 | 1.0572
213.1756 | 1.0517
213.1786 | 1.0872
213.1816 | 1.0769
213.1846 | 1.1018
213.1876 | 1.1063
213.1906 | 1.0757
213.1936 | 1.0561
213.1965 | 1.0509
213.1995 | 1.0479
213.2025 | 1.0725
213.2055 | 1.078
213.2085 | 1.0924
213.2115 | 1.0665
213.2145 | 1.0718
213.2175 | 1.04
213.2205 | 1.0351
213.2235 | 1.0516
213.2265 | 1.0509
213.2294 | 1.0651
213.2324 | 1.059
213.2354 | 1.0517
213.2384 | 1.0312
213.2414 | 1.0241
213.2444 | 1.0442
213.2474 | 1.0459
213.2504 | 1.0171
213.2534 | 1.0215
213.2564 | 1.0099
213.2593 | 1.036
213.2623 | 1.0524
213.2653 | 1.0794
213.2683 | 1.0785
213.2713 | 1.0683
213.2743 | 1.0467
213.2773 | 1.0372
213.2803 | 1.0429
213.2833 | 1.0623
213.2863 | 1.0352
213.2893 | 1.0273
213.2922 | 1.0629
213.2952 | 1.0604
213.2982 | 1.0398
213.3012 | 1.0243
213.3042 | 1.0447
213.3072 | 1.0645
213.3102 | 1.0539
213.3132 | 1.0359
213.3162 | 1.0668
213.3192 | 1.0723
213.3222 | 1.0522
213.3252 | 1.0526
213.3281 | 1.0477
213.3311 | 1.042
213.3341 | 1.0893
213.3371 | 1.1074
213.3401 | 1.0704
213.3431 | 1.0518
213.3461 | 1.0489
213.3491 | 1.033
213.3521 | 1.0303
213.3551 | 1.0538
213.3581 | 1.0477
213.361 | 1.0578
213.364 | 1.0392
213.367 | 1.0727
213.37 | 1.0783
213.373 | 1.0613
213.376 | 1.0446
213.379 | 1.0452
213.382 | 1.0488
213.385 | 1.0305
213.388 | 1.0439
213.391 | 1.0632
213.394 | 1.0534
213.3969 | 1.0403
213.3999 | 1.0184
213.4029 | 1.0108
213.4059 | 1.0318
213.4089 | 1.0674
213.4119 | 1.0604
213.4149 | 1.0337
213.4179 | 1.0498
213.4209 | 1.0385
213.4239 | 1.0363
213.4269 | 1.0519
213.4299 | 1.0516
213.4328 | 1.0615
213.4358 | 1.0682
213.4388 | 1.0596
213.4418 | 1.0581
213.4448 | 1.0665
213.4478 | 1.0596
213.4508 | 1.0572
213.4538 | 1.049
213.4568 | 1.0377
213.4598 | 1.0381
213.4628 | 1.0497
213.4658 | 1.0728
213.4688 | 1.0784
213.4717 | 1.0561
213.4747 | 1.0606
213.4777 | 1.0499
213.4807 | 1.0287
213.4837 | 1.0445
213.4867 | 1.0753
213.4897 | 1.0814
213.4927 | 1.083
213.4957 | 1.0256
213.4987 | 1.027
213.5017 | 1.0214
213.5047 | 1.0398
213.5077 | 1.0881
213.5106 | 1.0835
213.5136 | 1.0385
213.5166 | 1.0209
213.5196 | 1.0323
213.5226 | 1.0222
213.5256 | 1.0335
213.5286 | 1.0405
213.5316 | 1.0503
213.5346 | 1.046
213.5376 | 1.0467
213.5406 | 1.0846
213.5436 | 1.1117
213.5466 | 1.0472
213.5496 | 1.0272
213.5525 | 1.0528
213.5555 | 1.0661
213.5585 | 1.0569
213.5615 | 1.0451
213.5645 | 1.0543
213.5675 | 1.046
213.5705 | 1.0601
213.5735 | 1.0647
213.5765 | 1.0614
213.5795 | 1.0701
213.5825 | 1.0619
213.5855 | 1.0766
213.5885 | 1.0638
213.5915 | 1.05
213.5944 | 1.0368
213.5974 | 1.0601
213.6004 | 1.056
213.6034 | 1.0647
213.6064 | 1.0626
213.6094 | 1.0376
213.6124 | 1.0486
213.6154 | 1.068
213.6184 | 1.0498
213.6214 | 1.0714
213.6244 | 1.0669
213.6274 | 1.0665
213.6304 | 1.083
213.6334 | 1.0502
213.6364 | 1.0507
213.6393 | 1.0348
213.6423 | 1.0811
213.6453 | 1.0906
213.6483 | 1.0602
213.6513 | 1.0472
213.6543 | 1.0558
213.6573 | 1.0493
213.6603 | 1.0409
213.6633 | 1.05
213.6663 | 1.0934
213.6693 | 1.0745
213.6723 | 1.0747
213.6753 | 1.1024
213.6783 | 1.0432
213.6813 | 1.0712
213.6842 | 1.0785
213.6872 | 1.0501
213.6902 | 1.0309
213.6932 | 1.0116
213.6962 | 1.049
213.6992 | 1.0489
213.7022 | 1.0529
213.7052 | 1.0313
213.7082 | 1.0318
213.7112 | 1.0503
213.7142 | 1.0486
213.7172 | 1.0648
213.7202 | 1.0574
213.7232 | 1.0572
213.7262 | 1.0525
213.7292 | 1.0432
213.7321 | 1.0645
213.7351 | 1.0703
213.7381 | 1.0643
213.7411 | 1.0497
213.7441 | 1.0582
213.7471 | 1.0591
213.7501 | 1.0591
213.7531 | 1.0695
213.7561 | 1.0676
213.7591 | 1.0662
213.7621 | 1.0551
213.7651 | 1.0243
213.7681 | 1.021
213.7711 | 1.0549
213.7741 | 1.0366
213.7771 | 1.0458
213.7801 | 1.0622
213.7831 | 1.0419
213.786 | 1.0338
213.789 | 1.0315
213.792 | 1.0488
213.795 | 1.0742
213.798 | 1.0349
213.801 | 1.0504
213.804 | 1.0538
213.807 | 1.0177
213.81 | 1.0543
213.813 | 1.0464
213.816 | 1.038
213.819 | 1.0325
213.822 | 1.0274
213.825 | 1.0381
213.828 | 1.047
213.831 | 1.0385
213.834 | 1.0542
213.837 | 1.0613
213.8399 | 1.0436
213.8429 | 1.0205
213.8459 | 1.0576
213.8489 | 1.0769
213.8519 | 1.0787
213.8549 | 1.0751
213.8579 | 1.0655
213.8609 | 1.0621
213.8639 | 1.0532
213.8669 | 1.0343
213.8699 | 1.0489
213.8729 | 1.0618
213.8759 | 1.076
213.8789 | 1.0995
213.8819 | 1.0599
213.8849 | 1.0195
213.8879 | 1.0334
213.8909 | 1.0701
213.8939 | 1.0354
213.8969 | 1.0342
213.8999 | 1.0585
213.9028 | 1.0634
213.9058 | 1.0697
213.9088 | 1.0566
213.9118 | 1.043
213.9148 | 1.0418
213.9178 | 1.0727
213.9208 | 1.0533
213.9238 | 1.0296
213.9268 | 1.0512
213.9298 | 1.0513
213.9328 | 1.0575
213.9358 | 1.0734
213.9388 | 1.0586
213.9418 | 1.0469
213.9448 | 1.0696
213.9478 | 1.0611
213.9508 | 1.0786
213.9538 | 1.1165
213.9568 | 1.1192
213.9598 | 1.1386
213.9628 | 1.1192
213.9658 | 1.0877
213.9687 | 1.0835
213.9717 | 1.0769
213.9747 | 1.0809
213.9777 | 1.0392
213.9807 | 1.0476
213.9837 | 1.0481
213.9867 | 1.042
213.9897 | 1.0596
213.9927 | 1.0723
213.9957 | 1.0657
213.9987 | 1.042
214.0017 | 1.0403
214.0047 | 1.0833
214.0077 | 1.0987
214.0107 | 1.1335
214.0137 | 1.116
214.0167 | 1.0971
214.0197 | 1.1517
214.0227 | 1.1892
214.0257 | 1.2722
214.0287 | 1.4012
214.0317 | 2.1259
214.0347 | 7.3086
214.0377 | 29.0262
214.0407 | 83.6604
214.0436 | 161.1157
214.0466 | 251.8376
214.0496 | 228.2369
214.0526 | 132.9671
214.0556 | 39.7655
214.0586 | 4.8272
214.0616 | 1.5776
214.0646 | 1.1075
214.0676 | 1.112
214.0706 | 1.1294
214.0736 | 1.1804
214.0766 | 1.2213
214.0796 | 1.221
214.0826 | 1.2857
214.0856 | 1.3292
214.0886 | 1.3078
214.0916 | 1.346
214.0946 | 1.2636
214.0976 | 1.2192
214.1006 | 1.1417
214.1036 | 1.1233
214.1066 | 1.0971
214.1096 | 1.1548
214.1126 | 1.1787
214.1156 | 1.2238
214.1186 | 1.2541
214.1216 | 1.1715
214.1246 | 1.2057
214.1276 | 1.1774
214.1306 | 1.113
214.1335 | 1.0927
214.1365 | 1.1338
214.1395 | 1.135
214.1425 | 1.1283
214.1455 | 1.1266
214.1485 | 1.1548
214.1515 | 1.1835
214.1545 | 1.2764
214.1575 | 1.3262
214.1605 | 1.3925
214.1635 | 1.3206
214.1665 | 1.243
214.1695 | 1.2009
214.1725 | 1.1867
214.1755 | 1.1426
214.1785 | 1.1294
214.1815 | 1.0952
214.1845 | 1.0932
214.1875 | 1.0772
214.1905 | 1.1066
214.1935 | 1.1366
214.1965 | 1.0781
214.1995 | 1.0987
214.2025 | 1.0569
214.2055 | 1.072
214.2085 | 1.0911
214.2115 | 1.1082
214.2145 | 1.0726
214.2175 | 1.0374
214.2205 | 1.0834
214.2235 | 1.0985
214.2265 | 1.0683
214.2295 | 1.0654
214.2325 | 1.042
214.2355 | 1.0682
214.2385 | 1.0724
214.2415 | 1.0731
214.2444 | 1.071
214.2474 | 1.0422
214.2504 | 1.049
214.2534 | 1.0624
214.2564 | 1.0379
214.2594 | 1.0711
214.2624 | 1.0764
214.2654 | 1.0709
214.2684 | 1.072
214.2714 | 1.048
214.2744 | 1.0899
214.2774 | 1.0889
214.2804 | 1.0461
214.2834 | 1.063
214.2864 | 1.0556
214.2894 | 1.0652
214.2924 | 1.0775
214.2954 | 1.0724
214.2984 | 1.0705
214.3014 | 1.0664
214.3044 | 1.0555
214.3074 | 1.0437
214.3104 | 1.041
214.3134 | 1.0424
214.3164 | 1.0892
214.3194 | 1.1077
214.3224 | 1.0498
214.3254 | 1.0429
214.3284 | 1.0603
214.3314 | 1.1034
214.3344 | 1.0952
214.3374 | 1.0809
214.3404 | 1.0731
214.3434 | 1.0431
214.3464 | 1.0573
214.3494 | 1.0397
214.3524 | 1.0435
214.3554 | 1.0801
214.3584 | 1.0512
214.3614 | 1.0508
214.3644 | 1.0394
214.3674 | 1.086
214.3704 | 1.0548
214.3734 | 1.0526
214.3764 | 1.0548
214.3794 | 1.05
214.3824 | 1.0461
214.3854 | 1.0438
214.3884 | 1.0282
214.3914 | 1.0527
214.3944 | 1.0631
214.3974 | 1.0472
214.4004 | 1.0655
214.4034 | 1.0555
214.4064 | 1.096
214.4094 | 1.1041
214.4124 | 1.0641
214.4154 | 1.0514
214.4184 | 1.0489
214.4213 | 1.0832
214.4243 | 1.0777
214.4273 | 1.0616
214.4303 | 1.0618
214.4333 | 1.0601
214.4363 | 1.0489
214.4393 | 1.0426
214.4423 | 1.0782
214.4453 | 1.0824
214.4483 | 1.0764
214.4513 | 1.0473
214.4543 | 1.0375
214.4573 | 1.0697
214.4603 | 1.0867
214.4633 | 1.0696
214.4663 | 1.0784
214.4693 | 1.0926
214.4723 | 1.0738
214.4753 | 1.0699
214.4783 | 1.0294
214.4813 | 1.0622
214.4843 | 1.119
214.4873 | 1.0582
214.4903 | 1.0361
214.4933 | 1.0334
214.4963 | 1.0578
214.4993 | 1.05
214.5023 | 1.0492
214.5053 | 1.0538
214.5083 | 1.0648
214.5113 | 1.068
214.5143 | 1.0461
214.5173 | 1.0543
214.5203 | 1.0558
214.5233 | 1.0508
214.5263 | 1.0657
214.5293 | 1.0509
214.5323 | 1.0762
214.5353 | 1.101
214.5383 | 1.0856
214.5413 | 1.0591
214.5443 | 1.0693
214.5473 | 1.0311
214.5503 | 1.0069
214.5533 | 1.0173
214.5563 | 1.05
214.5593 | 1.0368
214.5623 | 1.0489
214.5653 | 1.0474
214.5683 | 1.0172
214.5713 | 1.04
214.5743 | 1.0486
214.5773 | 1.0307
214.5803 | 1.0562
214.5833 | 1.0457
214.5863 | 1.0331
214.5893 | 1.0406
214.5923 | 1.0307
214.5953 | 1.0304
214.5983 | 1.0274
214.6013 | 1.0447
214.6043 | 1.043
214.6073 | 1.0516
214.6103 | 1.0436
214.6133 | 1.0391
214.6163 | 1.0501
214.6193 | 1.1015
214.6223 | 1.0775
214.6253 | 1.069
214.6283 | 1.0729
214.6313 | 1.0804
214.6343 | 1.0656
214.6373 | 1.047
214.6403 | 1.0442
214.6433 | 1.0463
214.6463 | 1.0522
214.6493 | 1.0849
214.6523 | 1.0821
214.6553 | 1.0517
214.6583 | 1.0344
214.6613 | 1.0484
214.6643 | 1.0743
214.6673 | 1.0542
214.6703 | 1.0523
214.6733 | 1.0547
214.6763 | 1.0409
214.6793 | 1.0502
214.6823 | 1.0653
214.6853 | 1.0707
214.6883 | 1.0711
214.6913 | 1.0553
214.6943 | 1.0668
214.6973 | 1.0496
214.7003 | 1.0298
214.7033 | 1.0634
214.7063 | 1.0508
214.7093 | 1.0609
214.7123 | 1.0497
214.7153 | 1.0483
214.7183 | 1.0684
214.7213 | 1.0652
214.7243 | 1.0347
214.7273 | 1.0746
214.7303 | 1.0451
214.7333 | 1.0219
214.7363 | 1.0473
214.7393 | 1.0515
214.7423 | 1.0761
214.7453 | 1.0933
214.7483 | 1.0955
214.7513 | 1.0548
214.7544 | 1.0347
214.7574 | 1.0492
214.7604 | 1.0611
214.7634 | 1.0533
214.7664 | 1.0214
214.7694 | 1.0421
214.7724 | 1.0267
214.7754 | 1.0242
214.7784 | 1.0477
214.7814 | 1.0584
214.7844 | 1.0833
214.7874 | 1.0571
214.7904 | 1.0471
214.7934 | 1.0518
214.7964 | 1.0624
214.7994 | 1.0704
214.8024 | 1.0253
214.8054 | 1.0461
214.8084 | 1.0675
214.8114 | 1.068
214.8144 | 1.0628
214.8174 | 1.0712
214.8204 | 1.0789
214.8234 | 1.0773
214.8264 | 1.0794
214.8294 | 1.0426
214.8324 | 1.0598
214.8354 | 1.0609
214.8384 | 1.0478
214.8414 | 1.0296
214.8444 | 1.029
214.8474 | 1.0444
214.8504 | 1.0353
214.8534 | 1.0735
214.8564 | 1.0719
214.8594 | 1.0544
214.8624 | 1.045
214.8654 | 1.068
214.8684 | 1.0863
214.8714 | 1.0941
214.8744 | 1.064
214.8774 | 1.0678
214.8804 | 1.0577
214.8834 | 1.0521
214.8864 | 1.058
214.8894 | 1.0586
214.8924 | 1.0546
214.8954 | 1.0366
214.8984 | 1.0529
214.9014 | 1.0612
214.9044 | 1.0687
214.9074 | 1.0779
214.9104 | 1.0714
214.9134 | 1.0674
214.9165 | 1.0606
214.9195 | 1.0538
214.9225 | 1.0874
214.9255 | 1.0833
214.9285 | 1.0746
214.9315 | 1.0639
214.9345 | 1.0842
214.9375 | 1.0839
214.9405 | 1.0913
214.9435 | 1.0863
214.9465 | 1.0699
214.9495 | 1.0525
214.9525 | 1.0503
214.9555 | 1.0836
214.9585 | 1.082
214.9615 | 1.0403
214.9645 | 1.0615
214.9675 | 1.0631
214.9705 | 1.0415
214.9735 | 1.0567
214.9765 | 1.07
214.9795 | 1.0797
214.9825 | 1.0585
214.9855 | 1.0719
214.9885 | 1.1005
214.9915 | 1.0817
214.9945 | 1.0935
214.9975 | 1.0914
215.0005 | 1.1129
215.0035 | 1.1103
215.0065 | 1.0935
215.0095 | 1.0806
215.0125 | 1.0781
215.0155 | 1.074
215.0185 | 1.0923
215.0215 | 1.0844
215.0245 | 1.1026
215.0275 | 1.1304
215.0306 | 1.1969
215.0336 | 1.2342
215.0366 | 1.3484
215.0396 | 1.5828
215.0426 | 1.9366
215.0456 | 2.7573
215.0486 | 4.1292
215.0516 | 5.0957
215.0546 | 3.9684
215.0576 | 2.2781
215.0606 | 1.478
215.0636 | 1.2265
215.0666 | 1.2068
215.0696 | 1.2154
215.0726 | 1.429
215.0756 | 1.5756
215.0786 | 1.7751
215.0816 | 1.6427
215.0846 | 1.3747
215.0876 | 1.1998
215.0906 | 1.1894
215.0936 | 1.15
215.0966 | 1.0788
215.0996 | 1.1176
215.1026 | 1.1453
215.1056 | 1.0864
215.1086 | 1.0925
215.1116 | 1.0869
215.1147 | 1.1148
215.1177 | 1.0925
215.1207 | 1.0895
215.1237 | 1.1473
215.1267 | 1.2233
215.1297 | 1.3108
215.1327 | 1.3812
215.1357 | 1.3835
215.1387 | 1.2922
215.1417 | 1.2529
215.1447 | 1.191
215.1477 | 1.0911
215.1507 | 1.0485
215.1537 | 1.0442
215.1567 | 1.0358
215.1597 | 1.0641
215.1627 | 1.0877
215.1657 | 1.0789
215.1687 | 1.0736
215.1717 | 1.0462
215.1747 | 1.0567
215.1777 | 1.0814
215.1807 | 1.0553
215.1837 | 1.0474
215.1867 | 1.0937
215.1897 | 1.1095
215.1928 | 1.0694
215.1958 | 1.0422
215.1988 | 1.0407
215.2018 | 1.0386
215.2048 | 1.0428
215.2078 | 1.0393
215.2108 | 1.0568
215.2138 | 1.0843
215.2168 | 1.1132
215.2198 | 1.0819
215.2228 | 1.0349
215.2258 | 1.0563
215.2288 | 1.0561
215.2318 | 1.0442
215.2348 | 1.0438
215.2378 | 1.0255
215.2408 | 1.0586
215.2438 | 1.0645
215.2468 | 1.0408
215.2498 | 1.0519
215.2528 | 1.0593
215.2558 | 1.0697
215.2589 | 1.0947
215.2619 | 1.0822
215.2649 | 1.0541
215.2679 | 1.0314
215.2709 | 1.0502
215.2739 | 1.079
215.2769 | 1.0487
215.2799 | 1.0427
215.2829 | 1.0635
215.2859 | 1.0796
215.2889 | 1.0628
215.2919 | 1.0583
215.2949 | 1.0775
215.2979 | 1.0718
215.3009 | 1.0447
215.3039 | 1.0507
215.3069 | 1.0539
215.3099 | 1.0589
215.3129 | 1.0637
215.3159 | 1.0793
215.319 | 1.0592
215.322 | 1.0716
215.325 | 1.0555
215.328 | 1.0464
215.331 | 1.0901
215.334 | 1.0914
215.337 | 1.0536
215.34 | 1.0461
215.343 | 1.0491
215.346 | 1.0619
215.349 | 1.069
215.352 | 1.0558
215.355 | 1.0531
215.358 | 1.0475
215.361 | 1.0414
215.364 | 1.0458
215.367 | 1.055
215.37 | 1.0478
215.373 | 1.0335
215.3761 | 1.0351
215.3791 | 1.0576
215.3821 | 1.0601
215.3851 | 1.0247
215.3881 | 1.0455
215.3911 | 1.082
215.3941 | 1.0885
215.3971 | 1.0931
215.4001 | 1.0874
215.4031 | 1.0648
215.4061 | 1.0451
215.4091 | 1.0702
215.4121 | 1.0483
215.4151 | 1.034
215.4181 | 1.0462
215.4211 | 1.063
215.4241 | 1.0725
215.4271 | 1.0792
215.4302 | 1.0405
215.4332 | 1.0461
215.4362 | 1.0689
215.4392 | 1.0451
215.4422 | 1.0353
215.4452 | 1.0374
215.4482 | 1.0578
215.4512 | 1.0622
215.4542 | 1.047
215.4572 | 1.0362
215.4602 | 1.0473
215.4632 | 1.0471
215.4662 | 1.0297
215.4692 | 1.0483
215.4722 | 1.0442
215.4752 | 1.0434
215.4782 | 1.0519
215.4813 | 1.0709
215.4843 | 1.0649
215.4873 | 1.0602
215.4903 | 1.0526
215.4933 | 1.0695
215.4963 | 1.0627
215.4993 | 1.0581
215.5023 | 1.046
215.5053 | 1.0848
215.5083 | 1.0511
215.5113 | 1.0285
215.5143 | 1.0676
215.5173 | 1.1035
215.5203 | 1.0774
215.5233 | 1.0489
215.5264 | 1.0719
215.5294 | 1.0582
215.5324 | 1.0665
215.5354 | 1.0705
215.5384 | 1.0756
215.5414 | 1.0528
215.5444 | 1.0309
215.5474 | 1.0581
215.5504 | 1.0538
215.5534 | 1.0521
215.5564 | 1.0757
215.5594 | 1.0829
215.5624 | 1.0732
215.5654 | 1.0299
215.5684 | 1.046
215.5715 | 1.0809
215.5745 | 1.0726
215.5775 | 1.0397
215.5805 | 1.0616
215.5835 | 1.062
215.5865 | 1.0615
215.5895 | 1.0646
215.5925 | 1.0456
215.5955 | 1.0648
215.5985 | 1.0596
215.6015 | 1.0445
215.6045 | 1.0708
215.6075 | 1.0397
215.6105 | 1.0917
215.6136 | 1.1158
215.6166 | 1.1102
215.6196 | 1.0756
215.6226 | 1.0437
215.6256 | 1.0319
215.6286 | 1.0732
215.6316 | 1.0425
215.6346 | 1.0422
215.6376 | 1.0705
215.6406 | 1.0629
215.6436 | 1.0403
215.6466 | 1.0266
215.6496 | 1.0773
215.6527 | 1.0677
215.6557 | 1.0371
215.6587 | 1.0209
215.6617 | 1.0456
215.6647 | 1.0531
215.6677 | 1.0492
215.6707 | 1.0618
215.6737 | 1.0705
215.6767 | 1.0674
215.6797 | 1.0539
215.6827 | 1.0453
215.6857 | 1.0473
215.6887 | 1.0499
215.6918 | 1.0602
215.6948 | 1.07
215.6978 | 1.063
215.7008 | 1.0499
215.7038 | 1.0228
215.7068 | 1.047
215.7098 | 1.0565
215.7128 | 1.0484
215.7158 | 1.0322
215.7188 | 1.0519
215.7218 | 1.042
215.7248 | 1.094
215.7278 | 1.089
215.7309 | 1.0427
215.7339 | 1.0245
215.7369 | 1.0399
215.7399 | 1.0547
215.7429 | 1.0557
215.7459 | 1.0642
215.7489 | 1.0561
215.7519 | 1.0533
215.7549 | 1.0651
215.7579 | 1.045
215.7609 | 1.0393
215.7639 | 1.0381
215.767 | 1.0387
215.77 | 1.0209
215.773 | 1.0468
215.776 | 1.0401
215.779 | 1.038
215.782 | 1.0659
215.785 | 1.0402
215.788 | 1.0445
215.791 | 1.0434
215.794 | 1.0585
215.797 | 1.0636
215.8 | 1.0529
215.8031 | 1.0811
215.8061 | 1.0399
215.8091 | 1.0329
215.8121 | 1.0455
215.8151 | 1.0715
215.8181 | 1.0933
215.8211 | 1.0665
215.8241 | 1.0337
215.8271 | 1.0506
215.8301 | 1.0704
215.8331 | 1.0762
215.8362 | 1.0464
215.8392 | 1.0426
215.8422 | 1.0577
215.8452 | 1.0534
215.8482 | 1.0719
215.8512 | 1.1023
215.8542 | 1.0675
215.8572 | 1.0799
215.8602 | 1.0167
215.8632 | 1.0424
215.8662 | 1.0682
215.8692 | 1.0716
215.8723 | 1.0448
215.8753 | 1.017
215.8783 | 1.0445
215.8813 | 1.0525
215.8843 | 1.0548
215.8873 | 1.0553
215.8903 | 1.0728
215.8933 | 1.0629
215.8963 | 1.0151
215.8993 | 1.0186
215.9024 | 1.0675
215.9054 | 1.0911
215.9084 | 1.0794
215.9114 | 1.0511
215.9144 | 1.0517
215.9174 | 1.0652
215.9204 | 1.1041
215.9234 | 1.0774
215.9264 | 1.0431
215.9294 | 1.0621
215.9324 | 1.051
215.9355 | 1.0195
215.9385 | 1.041
215.9415 | 1.075
215.9445 | 1.0901
215.9475 | 1.047
215.9505 | 1.0581
215.9535 | 1.0397
215.9565 | 1.0114
215.9595 | 1.0294
215.9625 | 1.0485
215.9656 | 1.0407
215.9686 | 1.049
215.9716 | 1.027
215.9746 | 1.0291
215.9776 | 1.0476
215.9806 | 1.0878
215.9836 | 1.0699
215.9866 | 1.0462
215.9896 | 1.1083
215.9926 | 1.1419
215.9956 | 1.1287
215.9987 | 1.1118
216.0017 | 1.0613
216.0047 | 1.0401
216.0077 | 1.0495
216.0107 | 1.0673
216.0137 | 1.0641
216.0167 | 1.0818
216.0197 | 1.1386
216.0227 | 1.1427
216.0257 | 1.1306
216.0288 | 1.1048
216.0318 | 1.1019
216.0348 | 1.1238
216.0378 | 1.2004
216.0408 | 1.388
216.0438 | 1.5668
216.0468 | 2.0248
216.0498 | 2.1417
216.0528 | 1.9342
216.0559 | 1.6656
216.0589 | 1.2769
216.0619 | 1.1858
216.0649 | 1.1392
216.0679 | 1.1338
216.0709 | 1.1528
216.0739 | 1.201
216.0769 | 1.2377
216.0799 | 1.199
216.0829 | 1.201
216.086 | 1.2597
216.089 | 1.49
216.092 | 1.8347
216.095 | 2.2634
216.098 | 2.6093
216.101 | 2.3929
216.104 | 1.71
216.107 | 1.2787
216.11 | 1.153
216.113 | 1.079
216.1161 | 1.0459
216.1191 | 1.0277
216.1221 | 1.0662
216.1251 | 1.1405
216.1281 | 1.1647
216.1311 | 1.3094
216.1341 | 1.3422
216.1371 | 1.2553
216.1401 | 1.2014
216.1431 | 1.1248
216.1462 | 1.0808
216.1492 | 1.073
216.1522 | 1.0704
216.1552 | 1.0893
216.1582 | 1.1114
216.1612 | 1.0564
216.1642 | 1.0981
216.1672 | 1.1156
216.1703 | 1.1252
216.1733 | 1.1137
216.1763 | 1.0792
216.1793 | 1.0727
216.1823 | 1.069
216.1853 | 1.053
216.1883 | 1.0562
216.1913 | 1.0972
216.1943 | 1.102
216.1974 | 1.074
216.2004 | 1.081
216.2034 | 1.0969
216.2064 | 1.0555
216.2094 | 1.0501
216.2124 | 1.0353
216.2154 | 1.0465
216.2184 | 1.0835
216.2214 | 1.0573
216.2245 | 1.0718
216.2275 | 1.0964
216.2305 | 1.0687
216.2335 | 1.0446
216.2365 | 1.0364
216.2395 | 1.0815
216.2425 | 1.074
216.2455 | 1.0562
216.2485 | 1.0535
216.2516 | 1.0425
216.2546 | 1.0687
216.2576 | 1.0625
216.2606 | 1.0349
216.2636 | 1.0537
216.2666 | 1.0409
216.2696 | 1.0372
216.2726 | 1.0532
216.2757 | 1.045
216.2787 | 1.0173
216.2817 | 1.051
216.2847 | 1.044
216.2877 | 1.0335
216.2907 | 1.0534
216.2937 | 1.0483
216.2967 | 1.0493
216.2997 | 1.0637
216.3028 | 1.0443
216.3058 | 1.0418
216.3088 | 1.0544
216.3118 | 1.0408
216.3148 | 1.0337
216.3178 | 1.0604
216.3208 | 1.0871
216.3238 | 1.0667
216.3269 | 1.0707
216.3299 | 1.0525
216.3329 | 1.037
216.3359 | 1.0366
216.3389 | 1.0548
216.3419 | 1.0419
216.3449 | 1.0561
216.3479 | 1.0765
216.351 | 1.0671
216.354 | 1.052
216.357 | 1.0936
216.36 | 1.098
216.363 | 1.0611
216.366 | 1.0234
216.369 | 1.0231
216.372 | 1.0378
216.3751 | 1.0458
216.3781 | 1.0769
216.3811 | 1.0533
216.3841 | 1.0321
216.3871 | 1.0388
216.3901 | 1.0391
216.3931 | 1.0591
216.3961 | 1.0462
216.3992 | 1.0628
216.4022 | 1.0753
216.4052 | 1.1222
216.4082 | 1.103
216.4112 | 1.0825
216.4142 | 1.0544
216.4172 | 1.0623
216.4202 | 1.0768
216.4233 | 1.1056
216.4263 | 1.072
216.4293 | 1.0634
216.4323 | 1.0402
216.4353 | 1.0563
216.4383 | 1.0484
216.4413 | 1.0488
216.4443 | 1.0766
216.4474 | 1.0478
216.4504 | 1.0455
216.4534 | 1.0661
216.4564 | 1.0429
216.4594 | 1.056
216.4624 | 1.0652
216.4654 | 1.0364
216.4685 | 1.0374
216.4715 | 1.0475
216.4745 | 1.0812
216.4775 | 1.1069
216.4805 | 1.0597
216.4835 | 1.0634
216.4865 | 1.0583
216.4895 | 1.0422
216.4926 | 1.0468
216.4956 | 1.0735
216.4986 | 1.0725
216.5016 | 1.0753
216.5046 | 1.0569
216.5076 | 1.0504
216.5106 | 1.0302
216.5137 | 1.0294
216.5167 | 1.0251
216.5197 | 1.0367
216.5227 | 1.0584
216.5257 | 1.0477
216.5287 | 1.0575
216.5317 | 1.08
216.5347 | 1.0836
216.5378 | 1.0554
216.5408 | 1.0318
216.5438 | 1.0222
216.5468 | 1.0276
216.5498 | 1.0249
216.5528 | 1.0297
216.5558 | 1.081
216.5589 | 1.0949
216.5619 | 1.0824
216.5649 | 1.0402
216.5679 | 1.0393
216.5709 | 1.0448
216.5739 | 1.0225
216.5769 | 1.0314
216.58 | 1.0501
216.583 | 1.0457
216.586 | 1.0299
216.589 | 1.0639
216.592 | 1.0514
216.595 | 1.0493
216.598 | 1.0675
216.6011 | 1.0445
216.6041 | 1.0508
216.6071 | 1.0305
216.6101 | 1.0493
216.6131 | 1.0554
216.6161 | 1.039
216.6191 | 1.0496
216.6222 | 1.0455
216.6252 | 1.0649
216.6282 | 1.0997
216.6312 | 1.0802
216.6342 | 1.0594
216.6372 | 1.0576
216.6402 | 1.0412
216.6433 | 1.0351
216.6463 | 1.0446
216.6493 | 1.0611
216.6523 | 1.0743
216.6553 | 1.0494
216.6583 | 1.0919
216.6613 | 1.0664
216.6644 | 1.0528
216.6674 | 1.0449
216.6704 | 1.067
216.6734 | 1.0631
216.6764 | 1.0612
216.6794 | 1.0581
216.6824 | 1.0274
216.6855 | 1.0339
216.6885 | 1.0854
216.6915 | 1.0873
216.6945 | 1.0493
216.6975 | 1.0646
216.7005 | 1.0861
216.7035 | 1.0732
216.7066 | 1.0562
216.7096 | 1.0716
216.7126 | 1.0524
216.7156 | 1.0561
216.7186 | 1.0637
216.7216 | 1.0714
216.7246 | 1.0819
216.7277 | 1.0414
216.7307 | 1.0473
216.7337 | 1.0752
216.7367 | 1.0695
216.7397 | 1.0812
216.7427 | 1.1186
216.7458 | 1.0865
216.7488 | 1.0762
216.7518 | 1.054
216.7548 | 1.0666
216.7578 | 1.0542
216.7608 | 1.0509
216.7638 | 1.071
216.7669 | 1.0967
216.7699 | 1.1008
216.7729 | 1.0969
216.7759 | 1.0665
216.7789 | 1.0683
216.7819 | 1.0485
216.7849 | 1.0582
216.788 | 1.0304
216.791 | 1.0301
216.794 | 1.0433
216.797 | 1.0364
216.8 | 1.0295
216.803 | 1.0407
216.8061 | 1.0667
216.8091 | 1.0844
216.8121 | 1.0625
216.8151 | 1.0723
216.8181 | 1.0429
216.8211 | 1.1136
216.8242 | 1.0988
216.8272 | 1.0365
216.8302 | 1.0259
216.8332 | 1.0558
216.8362 | 1.0407
216.8392 | 1.0366
216.8422 | 1.0501
216.8453 | 1.0392
216.8483 | 1.0238
216.8513 | 1.0609
216.8543 | 1.059
216.8573 | 1.0658
216.8603 | 1.0759
216.8634 | 1.0568
216.8664 | 1.0512
216.8694 | 1.0455
216.8724 | 1.0609
216.8754 | 1.0793
216.8784 | 1.065
216.8815 | 1.1202
216.8845 | 1.0798
216.8875 | 1.0511
216.8905 | 1.0865
216.8935 | 1.0894
216.8965 | 1.0803
216.8995 | 1.1059
216.9026 | 1.0999
216.9056 | 1.0617
216.9086 | 1.0259
216.9116 | 1.0441
216.9146 | 1.0803
216.9176 | 1.0776
216.9207 | 1.1458
216.9237 | 1.2055
216.9267 | 1.2379
216.9297 | 1.2658
216.9327 | 1.218
216.9357 | 1.1233
216.9388 | 1.1033
216.9418 | 1.0843
216.9448 | 1.0554
216.9478 | 1.0699
216.9508 | 1.0682
216.9538 | 1.07
216.9569 | 1.0739
216.9599 | 1.047
216.9629 | 1.0554
216.9659 | 1.0477
216.9689 | 1.0697
216.9719 | 1.0758
216.975 | 1.0333
216.978 | 1.0538
216.981 | 1.0593
216.984 | 1.063
216.987 | 1.0611
216.99 | 1.0542
216.9931 | 1.0668
216.9961 | 1.0944
216.9991 | 1.1076
217.0021 | 1.1015
217.0051 | 1.0842
217.0081 | 1.0684
217.0112 | 1.1088
217.0142 | 1.1404
217.0172 | 1.1356
217.0202 | 1.116
217.0232 | 1.0907
217.0263 | 1.1449
217.0293 | 1.1452
217.0323 | 1.1378
217.0353 | 1.0654
217.0383 | 1.0661
217.0413 | 1.0676
217.0444 | 1.1063
217.0474 | 1.1176
217.0504 | 1.1133
217.0534 | 1.1351
217.0564 | 1.1861
217.0594 | 1.1701
217.0625 | 1.1058
217.0655 | 1.1262
217.0685 | 1.1518
217.0715 | 1.1713
217.0745 | 1.3409
217.0775 | 1.5158
217.0806 | 1.7294
217.0836 | 1.6436
217.0866 | 1.4506
217.0896 | 1.3135
217.0926 | 1.2632
217.0957 | 1.2555
217.0987 | 1.2107
217.1017 | 1.2795
217.1047 | 1.2595
217.1077 | 1.3798
217.1107 | 1.707
217.1138 | 2.367
217.1168 | 3.2129
217.1198 | 3.3763
217.1228 | 2.5596
217.1258 | 1.7009
217.1288 | 1.1764
217.1319 | 1.1143
217.1349 | 1.1381
217.1379 | 1.1297
217.1409 | 1.0982
217.1439 | 1.0583
217.1469 | 1.0581
217.15 | 1.0563
217.153 | 1.0795
217.156 | 1.1096
217.159 | 1.0829
217.162 | 1.084
217.1651 | 1.1148
217.1681 | 1.0712
217.1711 | 1.0496
217.1741 | 1.0819
217.1771 | 1.1043
217.1801 | 1.0453
217.1832 | 1.0275
217.1862 | 1.0306
217.1892 | 1.0384
217.1922 | 1.0718
217.1952 | 1.043
217.1983 | 1.0183
217.2013 | 1.0348
217.2043 | 1.0394
217.2073 | 1.0568
217.2103 | 1.0819
217.2133 | 1.0838
217.2164 | 1.0539
217.2194 | 1.0266
217.2224 | 1.0542
217.2254 | 1.0615
217.2284 | 1.0591
217.2315 | 1.0534
217.2345 | 1.0435
217.2375 | 1.0579
217.2405 | 1.0395
217.2435 | 1.0372
217.2465 | 1.0309
217.2496 | 1.0305
217.2526 | 1.0449
217.2556 | 1.0617
217.2586 | 1.0618
217.2616 | 1.0722
217.2647 | 1.081
217.2677 | 1.0713
217.2707 | 1.0884
217.2737 | 1.0792
217.2767 | 1.0385
217.2798 | 1.0419
217.2828 | 1.0437
217.2858 | 1.0557
217.2888 | 1.0611
217.2918 | 1.0529
217.2949 | 1.0459
217.2979 | 1.0596
217.3009 | 1.0612
217.3039 | 1.0594
217.3069 | 1.0668
217.3099 | 1.0644
217.313 | 1.0422
217.316 | 1.0464
217.319 | 1.0542
217.322 | 1.087
217.325 | 1.0677
217.3281 | 1.0425
217.3311 | 1.037
217.3341 | 1.0267
217.3371 | 1.0264
217.3401 | 1.0358
217.3431 | 1.0663
217.3462 | 1.0577
217.3492 | 1.0491
217.3522 | 1.053
217.3552 | 1.0501
217.3582 | 1.0531
217.3613 | 1.0509
217.3643 | 1.0568
217.3673 | 1.0331
217.3703 | 1.0387
217.3733 | 1.066
217.3764 | 1.0525
217.3794 | 1.0416
217.3824 | 1.0513
217.3854 | 1.084
217.3884 | 1.0667
217.3915 | 1.0546
217.3945 | 1.044
217.3975 | 1.0614
217.4005 | 1.071
217.4035 | 1.0431
217.4066 | 1.0424
217.4096 | 1.0743
217.4126 | 1.0476
217.4156 | 1.059
217.4186 | 1.0542
217.4217 | 1.0523
217.4247 | 1.0439
217.4277 | 1.0502
217.4307 | 1.0411
217.4337 | 1.039
217.4368 | 1.0481
217.4398 | 1.0559
217.4428 | 1.0447
217.4458 | 1.0702
217.4488 | 1.0557
217.4519 | 1.0405
217.4549 | 1.027
217.4579 | 1.0246
217.4609 | 1.0177
217.4639 | 1.03
217.467 | 1.0683
217.47 | 1.0794
217.473 | 1.0508
217.476 | 1.0613
217.479 | 1.0538
217.4821 | 1.0433
217.4851 | 1.0808
217.4881 | 1.067
217.4911 | 1.0335
217.4941 | 1.0303
217.4972 | 1.0361
217.5002 | 1.0662
217.5032 | 1.0643
217.5062 | 1.058
217.5093 | 1.0359
217.5123 | 1.06
217.5153 | 1.0703
217.5183 | 1.0566
217.5213 | 1.0449
217.5244 | 1.0416
217.5274 | 1.031
217.5304 | 1.0339
217.5334 | 1.0676
217.5364 | 1.0551
217.5395 | 1.0698
217.5425 | 1.062
217.5455 | 1.0639
217.5485 | 1.0667
217.5515 | 1.078
217.5546 | 1.0648
217.5576 | 1.0747
217.5606 | 1.0635
217.5636 | 1.0662
217.5666 | 1.0751
217.5696 | 1.0428
217.5727 | 1.0331
217.5757 | 1.0355
217.5787 | 1.0239
217.5817 | 1.0315
217.5848 | 1.0498
217.5878 | 1.0851
217.5908 | 1.0767
217.5938 | 1.061
217.5968 | 1.0271
217.5999 | 1.0474
217.6029 | 1.0572
217.6059 | 1.038
217.6089 | 1.0708
217.6119 | 1.0788
217.615 | 1.0619
217.618 | 1.0458
217.621 | 1.0544
217.624 | 1.0423
217.627 | 1.0588
217.6301 | 1.0719
217.6331 | 1.0729
217.6361 | 1.0406
217.6391 | 1.024
217.6422 | 1.0252
217.6452 | 1.0235
217.6482 | 1.0598
217.6512 | 1.0972
217.6542 | 1.0811
217.6573 | 1.0557
217.6603 | 1.0781
217.6633 | 1.0485
217.6663 | 1.0604
217.6693 | 1.0435
217.6724 | 1.0455
217.6754 | 1.045
217.6784 | 1.0469
217.6814 | 1.0217
217.6845 | 1.0358
217.6875 | 1.0255
217.6905 | 1.0266
217.6935 | 1.0527
217.6965 | 1.0775
217.6996 | 1.0388
217.7026 | 1.0234
217.7056 | 1.0247
217.7086 | 1.0641
217.7117 | 1.0782
217.7147 | 1.0488
217.7177 | 1.0412
217.7207 | 1.0769
217.7237 | 1.0766
217.7268 | 1.0753
217.7298 | 1.0422
217.7328 | 1.037
217.7358 | 1.0426
217.7389 | 1.0308
217.7419 | 1.0573
217.7449 | 1.0548
217.7479 | 1.03
217.7509 | 1.0339
217.754 | 1.0235
217.757 | 1.0103
217.76 | 1.0352
217.763 | 1.0634
217.766 | 1.0528
217.7691 | 1.0711
217.7721 | 1.0439
217.7751 | 1.0644
217.7781 | 1.0509
217.7812 | 1.0432
217.7842 | 1.0542
217.7872 | 1.0394
217.7902 | 1.0361
217.7933 | 1.0423
217.7963 | 1.0312
217.7993 | 1.0304
217.8023 | 1.0332
217.8053 | 1.031
217.8084 | 1.0987
217.8114 | 1.0847
217.8144 | 1.0552
217.8174 | 1.0537
217.8205 | 1.0389
217.8235 | 1.074
217.8265 | 1.1004
217.8295 | 1.0801
217.8325 | 1.0776
217.8356 | 1.0828
217.8386 | 1.0669
217.8416 | 1.0501
217.8446 | 1.0445
217.8477 | 1.0704
217.8507 | 1.051
217.8537 | 1.0673
217.8567 | 1.0678
217.8597 | 1.0772
217.8628 | 1.0689
217.8658 | 1.0566
217.8688 | 1.0441
217.8718 | 1.0131
217.8749 | 1.0329
217.8779 | 1.0501
217.8809 | 1.0709
217.8839 | 1.0747
217.887 | 1.0411
217.89 | 1.0198
217.893 | 1.0367
217.896 | 1.0617
217.899 | 1.1015
217.9021 | 1.0756
217.9051 | 1.0498
217.9081 | 1.0662
217.9111 | 1.0816
217.9142 | 1.0864
217.9172 | 1.0832
217.9202 | 1.1039
217.9232 | 1.0929
217.9263 | 1.0612
217.9293 | 1.0645
217.9323 | 1.0434
217.9353 | 1.0621
217.9384 | 1.0649
217.9414 | 1.0654
217.9444 | 1.0663
217.9474 | 1.0224
217.9504 | 1.021
217.9535 | 1.039
217.9565 | 1.0371
217.9595 | 1.08
217.9625 | 1.0695
217.9656 | 1.0581
217.9686 | 1.0549
217.9716 | 1.0417
217.9746 | 1.0505
217.9777 | 1.0842
217.9807 | 1.0745
217.9837 | 1.0753
217.9867 | 1.0514
217.9898 | 1.0521
217.9928 | 1.0366
217.9958 | 1.0259
217.9988 | 1.0525
218.0018 | 1.0414
218.0049 | 1.0431
218.0079 | 1.0749
218.0109 | 1.0649
218.0139 | 1.0632
218.017 | 1.0764
218.02 | 1.0596
218.023 | 1.0579
218.026 | 1.1012
218.0291 | 1.1469
218.0321 | 1.1362
218.0351 | 1.1063
218.0381 | 1.1292
218.0412 | 1.1007
218.0442 | 1.0579
218.0472 | 1.066
218.0502 | 1.0709
218.0533 | 1.0599
218.0563 | 1.0673
218.0593 | 1.1174
218.0623 | 1.1067
218.0654 | 1.0505
218.0684 | 1.1114
218.0714 | 1.0966
218.0744 | 1.0707
218.0775 | 1.1122
218.0805 | 1.1627
218.0835 | 1.1712
218.0865 | 1.2948
218.0895 | 1.5395
218.0926 | 2.1556
218.0956 | 3.1992
218.0986 | 5.4258
218.1017 | 5.8103
218.1047 | 4.2901
218.1077 | 3.0079
218.1107 | 1.763
218.1137 | 1.205
218.1168 | 1.139
218.1198 | 1.2141
218.1228 | 1.1938
218.1258 | 1.1823
218.1289 | 1.1738
218.1319 | 1.071
218.1349 | 1.0541
218.1379 | 1.0587
218.141 | 1.0338
218.144 | 1.0487
218.147 | 1.0567
218.15 | 1.0501
218.1531 | 1.0574
218.1561 | 1.0789
218.1591 | 1.0563
218.1621 | 1.0671
218.1652 | 1.0612
218.1682 | 1.059
218.1712 | 1.0304
218.1742 | 1.0526
218.1773 | 1.075
218.1803 | 1.081
218.1833 | 1.0209
218.1863 | 1.0373
218.1894 | 1.077
218.1924 | 1.0911
218.1954 | 1.0432
218.1984 | 1.0642
218.2015 | 1.0829
218.2045 | 1.0994
218.2075 | 1.0952
218.2106 | 1.0851
218.2136 | 1.0951
218.2166 | 1.1084
218.2196 | 1.1143
218.2227 | 1.1087
218.2257 | 1.0478
218.2287 | 1.0572
218.2317 | 1.0825
218.2347 | 1.051
218.2378 | 1.0282
218.2408 | 1.0486
218.2438 | 1.0512
218.2468 | 1.0515
218.2499 | 1.0481
218.2529 | 1.0375
218.2559 | 1.0221
218.2589 | 1.0123
218.262 | 1.0559
218.265 | 1.0668
218.268 | 1.0359
218.2711 | 1.0299
218.2741 | 1.0595
218.2771 | 1.0449
218.2801 | 1.0704
218.2832 | 1.0951
218.2862 | 1.0548
218.2892 | 1.0448
218.2922 | 1.0588
218.2953 | 1.0624
218.2983 | 1.0612
218.3013 | 1.0937
218.3043 | 1.0801
218.3074 | 1.0603
218.3104 | 1.0533
218.3134 | 1.0347
218.3164 | 1.034
218.3195 | 1.0207
218.3225 | 1.031
218.3255 | 1.0668
218.3285 | 1.0604
218.3316 | 1.0391
218.3346 | 1.0322
218.3376 | 1.0573
218.3407 | 1.0589
218.3437 | 1.0356
218.3467 | 1.0557
218.3497 | 1.0642
218.3528 | 1.0493
218.3558 | 1.0683
218.3588 | 1.0596
218.3618 | 1.0693
218.3649 | 1.0221
218.3679 | 1.0183
218.3709 | 1.0578
218.3739 | 1.1024
218.377 | 1.0504
218.38 | 1.0262
218.383 | 1.0544
218.386 | 1.0591
218.3891 | 1.0333
218.3921 | 1.0539
218.3951 | 1.063
218.3981 | 1.059
218.4012 | 1.0442
218.4042 | 1.0443
218.4072 | 1.0556
218.4103 | 1.0435
218.4133 | 1.0443
218.4163 | 1.0852
218.4193 | 1.0874
218.4224 | 1.0464
218.4254 | 1.0158
218.4284 | 1.0651
218.4314 | 1.0538
218.4345 | 1.048
218.4375 | 1.0736
218.4405 | 1.0681
218.4436 | 1.0562
218.4466 | 1.0699
218.4496 | 1.062
218.4526 | 1.081
218.4557 | 1.0857
218.4587 | 1.0419
218.4617 | 1.0513
218.4647 | 1.0293
218.4678 | 1.0393
218.4708 | 1.0689
218.4738 | 1.0573
218.4768 | 1.0629
218.4799 | 1.0669
218.4829 | 1.0795
218.4859 | 1.0574
218.489 | 1.0684
218.492 | 1.0494
218.495 | 1.0572
218.498 | 1.0467
218.5011 | 1.046
218.5041 | 1.0339
218.5071 | 1.02
218.5102 | 1.0515
218.5132 | 1.0524
218.5162 | 1.0785
218.5192 | 1.0604
218.5223 | 1.0578
218.5253 | 1.0464
218.5283 | 1.0777
218.5313 | 1.0555
218.5344 | 1.0459
218.5374 | 1.036
218.5404 | 1.0477
218.5435 | 1.0588
218.5465 | 1.0643
218.5495 | 1.0572
218.5525 | 1.0295
218.5556 | 1.0386
218.5586 | 1.0453
218.5616 | 1.0563
218.5646 | 1.0456
218.5677 | 1.0461
218.5707 | 1.0606
218.5737 | 1.0802
218.5768 | 1.0573
218.5798 | 1.0435
218.5828 | 1.0459
218.5858 | 1.0582
218.5889 | 1.0624
218.5919 | 1.0573
218.5949 | 1.0362
218.5979 | 1.0431
218.601 | 1.0465
218.604 | 1.094
218.607 | 1.058
218.6101 | 1.0301
218.6131 | 1.0356
218.6161 | 1.0369
218.6192 | 1.0734
218.6222 | 1.0743
218.6252 | 1.0533
218.6282 | 1.047
218.6313 | 1.0406
218.6343 | 1.0362
218.6373 | 1.0382
218.6404 | 1.1005
218.6434 | 1.0953
218.6464 | 1.0958
218.6494 | 1.0578
218.6525 | 1.0237
218.6555 | 1.0423
218.6585 | 1.0655
218.6615 | 1.0485
218.6646 | 1.0336
218.6676 | 1.0252
218.6706 | 1.0383
218.6737 | 1.038
218.6767 | 1.0615
218.6797 | 1.0687
218.6827 | 1.0614
218.6858 | 1.0562
218.6888 | 1.0753
218.6918 | 1.0623
218.6949 | 1.0796
218.6979 | 1.0683
218.7009 | 1.0888
218.7039 | 1.0937
218.707 | 1.0996
218.71 | 1.1234
218.713 | 1.1188
218.716 | 1.0578
218.7191 | 1.063
218.7221 | 1.0835
218.7251 | 1.0753
218.7282 | 1.0519
218.7312 | 1.0396
218.7342 | 1.0305
218.7373 | 1.0373
218.7403 | 1.071
218.7433 | 1.0522
218.7463 | 1.036
218.7494 | 1.0639
218.7524 | 1.0593
218.7554 | 1.0539
218.7585 | 1.0826
218.7615 | 1.0636
218.7645 | 1.0609
218.7675 | 1.0764
218.7706 | 1.0301
218.7736 | 1.0116
218.7766 | 1.0358
218.7797 | 1.0918
218.7827 | 1.0721
218.7857 | 1.0424
218.7888 | 1.057
218.7918 | 1.0655
218.7948 | 1.0787
218.7978 | 1.0782
218.8009 | 1.066
218.8039 | 1.0707
218.8069 | 1.0732
218.81 | 1.0603
218.813 | 1.0501
218.816 | 1.0451
218.819 | 1.0668
218.8221 | 1.0813
218.8251 | 1.0645
218.8281 | 1.0568
218.8312 | 1.0426
218.8342 | 1.0547
218.8372 | 1.0506
218.8403 | 1.057
218.8433 | 1.073
218.8463 | 1.0319
218.8493 | 1.0065
218.8524 | 1.0334
218.8554 | 1.0304
218.8584 | 1.0414
218.8615 | 1.0546
218.8645 | 1.0518
218.8675 | 1.0522
218.8706 | 1.0417
218.8736 | 1.047
218.8766 | 1.061
218.8796 | 1.0519
218.8827 | 1.0422
218.8857 | 1.0522
218.8887 | 1.0407
218.8918 | 1.0293
218.8948 | 1.0165
218.8978 | 1.0447
218.9009 | 1.0597
218.9039 | 1.0574
218.9069 | 1.053
218.9099 | 1.057
218.913 | 1.0707
218.916 | 1.0614
218.919 | 1.0431
218.9221 | 1.068
218.9251 | 1.0868
218.9281 | 1.06
218.9312 | 1.0579
218.9342 | 1.0826
218.9372 | 1.0633
218.9402 | 1.0486
218.9433 | 1.0515
218.9463 | 1.0391
218.9493 | 1.0604
218.9524 | 1.0695
218.9554 | 1.0692
218.9584 | 1.0425
218.9615 | 1.0917
218.9645 | 1.0683
218.9675 | 1.0506
218.9705 | 1.0756
218.9736 | 1.0271
218.9766 | 1.0421
218.9796 | 1.0723
218.9827 | 1.051
218.9857 | 1.0951
218.9887 | 1.0837
218.9918 | 1.1342
218.9948 | 1.1485
218.9978 | 1.1168
219.0009 | 1.0671
219.0039 | 1.031
219.0069 | 1.029
219.0099 | 1.0376
219.013 | 1.0446
219.016 | 1.0537
219.019 | 1.0474
219.0221 | 1.0691
219.0251 | 1.1289
219.0281 | 1.1304
219.0312 | 1.1078
219.0342 | 1.0919
219.0372 | 1.0831
219.0403 | 1.1244
219.0433 | 1.0557
219.0463 | 1.0863
219.0493 | 1.1165
219.0524 | 1.0679
219.0554 | 1.1072
219.0584 | 1.1389
219.0615 | 1.119
219.0645 | 1.1254
219.0675 | 1.1343
219.0706 | 1.2207
219.0736 | 1.327
219.0766 | 1.3327
219.0797 | 1.3435
219.0827 | 1.2777
219.0857 | 1.2191
219.0888 | 1.2408
219.0918 | 1.171
219.0948 | 1.1974
219.0979 | 1.3353
219.1009 | 1.4207
219.1039 | 1.349
219.1069 | 1.2636
219.11 | 1.2432
219.113 | 1.1959
219.116 | 1.1484
219.1191 | 1.0337
219.1221 | 1.0294
219.1251 | 1.0837
219.1282 | 1.093
219.1312 | 1.054
219.1342 | 1.0653
219.1373 | 1.0759
219.1403 | 1.0813
219.1433 | 1.0778
219.1464 | 1.0875
219.1494 | 1.0693
219.1524 | 1.0814
219.1555 | 1.0893
219.1585 | 1.062
219.1615 | 1.0971
219.1645 | 1.1845
219.1676 | 1.2311
219.1706 | 1.3904
219.1736 | 1.4974
219.1767 | 1.4209
219.1797 | 1.308
219.1827 | 1.1459
219.1858 | 1.1007
219.1888 | 1.0791
219.1918 | 1.0625
219.1949 | 1.06
219.1979 | 1.0716
219.2009 | 1.0486
219.204 | 1.0476
219.207 | 1.0284
219.21 | 1.0429
219.2131 | 1.0747
219.2161 | 1.0683
219.2191 | 1.0464
219.2222 | 1.0771
219.2252 | 1.0506
219.2282 | 1.0451
219.2312 | 1.0943
219.2343 | 1.1153
219.2373 | 1.0802
219.2403 | 1.063
219.2434 | 1.0433
219.2464 | 1.042
219.2494 | 1.0713
219.2525 | 1.0388
219.2555 | 1.056
219.2585 | 1.0574
219.2616 | 1.0546
219.2646 | 1.0622
219.2676 | 1.044
219.2707 | 1.0469
219.2737 | 1.0945
219.2767 | 1.0985
219.2798 | 1.047
219.2828 | 1.0488
219.2858 | 1.0446
219.2889 | 1.0613
219.2919 | 1.0384
219.2949 | 1.0455
219.298 | 1.0358
219.301 | 1.0492
219.304 | 1.0491
219.3071 | 1.0622
219.3101 | 1.107
219.3131 | 1.0842
219.3162 | 1.0559
219.3192 | 1.0791
219.3222 | 1.0545
219.3253 | 1.056
219.3283 | 1.0589
219.3313 | 1.0747
219.3344 | 1.0625
219.3374 | 1.0552
219.3404 | 1.0446
219.3435 | 1.0418
219.3465 | 1.0544
219.3495 | 1.0643
219.3526 | 1.0699
219.3556 | 1.0787
219.3586 | 1.0267
219.3617 | 1.0489
219.3647 | 1.0537
219.3677 | 1.0447
219.3708 | 1.0505
219.3738 | 1.0391
219.3768 | 1.0463
219.3799 | 1.0737
219.3829 | 1.0504
219.3859 | 1.02
219.389 | 1.0375
219.392 | 1.0735
219.395 | 1.0673
219.3981 | 1.0427
219.4011 | 1.0675
219.4041 | 1.0316
219.4072 | 1.0283
219.4102 | 1.0568
219.4132 | 1.0478
219.4163 | 1.0305
219.4193 | 1.0341
219.4223 | 1.0411
219.4254 | 1.0344
219.4284 | 1.0488
219.4314 | 1.05
219.4345 | 1.0482
219.4375 | 1.0404
219.4405 | 1.0549
219.4436 | 1.0572
219.4466 | 1.0378
219.4496 | 1.046
219.4527 | 1.0593
219.4557 | 1.0356
219.4587 | 1.022
219.4618 | 1.0198
219.4648 | 1.0172
219.4678 | 1.0446
219.4709 | 1.0552
219.4739 | 1.071
219.4769 | 1.079
219.48 | 1.0583
219.483 | 1.0407
219.486 | 1.04
219.4891 | 1.0746
219.4921 | 1.0674
219.4951 | 1.0432
219.4982 | 1.028
219.5012 | 1.0309
219.5042 | 1.035
219.5073 | 1.0275
219.5103 | 1.0296
219.5134 | 1.051
219.5164 | 1.0488
219.5194 | 1.0725
219.5225 | 1.0424
219.5255 | 1.0224
219.5285 | 1.0815
219.5316 | 1.1235
219.5346 | 1.0803
219.5376 | 1.0721
219.5407 | 1.071
219.5437 | 1.023
219.5467 | 1.0309
219.5498 | 1.0689
219.5528 | 1.0625
219.5558 | 1.0413
219.5589 | 1.0555
219.5619 | 1.0863
219.5649 | 1.0597
219.568 | 1.0718
219.571 | 1.0654
219.574 | 1.044
219.5771 | 1.0259
219.5801 | 1.0502
219.5831 | 1.0679
219.5862 | 1.0409
219.5892 | 1.096
219.5923 | 1.0772
219.5953 | 1.0482
219.5983 | 1.0305
219.6014 | 1.0424
219.6044 | 1.0656
219.6074 | 1.0372
219.6105 | 1.0329
219.6135 | 1.0328
219.6165 | 1.0165
219.6196 | 1.0396
219.6226 | 1.039
219.6256 | 1.0717
219.6287 | 1.055
219.6317 | 1.0442
219.6347 | 1.0642
219.6378 | 1.0642
219.6408 | 1.06
219.6438 | 1.0702
219.6469 | 1.0468
219.6499 | 1.072
219.653 | 1.0671
219.656 | 1.0533
219.659 | 1.0286
219.6621 | 1.03
219.6651 | 1.0367
219.6681 | 1.0226
219.6712 | 1.0844
219.6742 | 1.0576
219.6772 | 1.0108
219.6803 | 1.0262
219.6833 | 1.0253
219.6863 | 1.0525
219.6894 | 1.0347
219.6924 | 1.0307
219.6954 | 1.0268
219.6985 | 1.0376
219.7015 | 1.0707
219.7046 | 1.0901
219.7076 | 1.0625
219.7106 | 1.0345
219.7137 | 1.0614
219.7167 | 1.0707
219.7197 | 1.0402
219.7228 | 1.0439
219.7258 | 1.0373
219.7288 | 1.0446
219.7319 | 1.0497
219.7349 | 1.0475
219.7379 | 1.063
219.741 | 1.0603
219.744 | 1.0656
219.7471 | 1.0678
219.7501 | 1.0526
219.7531 | 1.0222
219.7562 | 1.0484
219.7592 | 1.0449
219.7622 | 1.0341
219.7653 | 1.0361
219.7683 | 1.0415
219.7713 | 1.0522
219.7744 | 1.0726
219.7774 | 1.0832
219.7804 | 1.0188
219.7835 | 1.0261
219.7865 | 1.0485
219.7896 | 1.053
219.7926 | 1.036
219.7956 | 1.0283
219.7987 | 1.0743
219.8017 | 1.075
219.8047 | 1.0798
219.8078 | 1.0853
219.8108 | 1.0472
219.8138 | 1.0651
219.8169 | 1.0487
219.8199 | 1.0767
219.823 | 1.0701
219.826 | 1.0344
219.829 | 1.0536
219.8321 | 1.0517
219.8351 | 1.085
219.8381 | 1.079
219.8412 | 1.0636
219.8442 | 1.0652
219.8472 | 1.0537
219.8503 | 1.0615
219.8533 | 1.0562
219.8564 | 1.045
219.8594 | 1.0361
219.8624 | 1.0138
219.8655 | 1.0303
219.8685 | 1.0542
219.8715 | 1.0532
219.8746 | 1.0551
219.8776 | 1.0476
219.8807 | 1.0299
219.8837 | 1.0492
219.8867 | 1.0448
219.8898 | 1.0364
219.8928 | 1.0423
219.8958 | 1.0657
219.8989 | 1.0596
219.9019 | 1.0544
219.9049 | 1.0394
219.908 | 1.0497
219.911 | 1.0448
219.9141 | 1.0315
219.9171 | 1.0503
219.9201 | 1.0521
219.9232 | 1.0403
219.9262 | 1.072
219.9292 | 1.0356
219.9323 | 1.0385
219.9353 | 1.0298
219.9384 | 1.043
219.9414 | 1.0539
219.9444 | 1.0554
219.9475 | 1.0597
219.9505 | 1.0482
219.9535 | 1.0255
219.9566 | 1.0458
219.9596 | 1.0259
219.9627 | 1.031
219.9657 | 1.0478
219.9687 | 1.0585
219.9718 | 1.0504
219.9748 | 1.0967
219.9778 | 1.0945
219.9809 | 1.0743
219.9839 | 1.103
219.987 | 1.0745
219.99 | 1.066
219.993 | 1.0693
219.9961 | 1.0484
219.9991 | 1.0356
220.0021 | 1.0792
220.0052 | 1.0772
220.0082 | 1.04
220.0113 | 1.0463
220.0143 | 1.0594
220.0173 | 1.0701
220.0204 | 1.0981
220.0234 | 1.1231
220.0264 | 1.141
220.0295 | 1.086
220.0325 | 1.1049
220.0356 | 1.1128
220.0386 | 1.045
220.0416 | 1.0628
220.0447 | 1.0365
220.0477 | 1.0291
220.0507 | 1.0435
220.0538 | 1.0537
220.0568 | 1.0384
220.0599 | 1.0822
220.0629 | 1.1107
220.0659 | 1.0709
220.069 | 1.0675
220.072 | 1.0518
220.075 | 1.0914
220.0781 | 1.0914
220.0811 | 1.1006
220.0842 | 1.0873
220.0872 | 1.0902
220.0902 | 1.0674
220.0933 | 1.0472
220.0963 | 1.0492
220.0994 | 1.0767
220.1024 | 1.107
220.1054 | 1.1296
220.1085 | 1.0941
220.1115 | 1.0789
220.1145 | 1.0423
220.1176 | 1.0342
220.1206 | 1.071
220.1237 | 1.0824
220.1267 | 1.0765
220.1297 | 1.0656
220.1328 | 1.1476
220.1358 | 1.4393
220.1389 | 1.7309
220.1419 | 2.213
220.1449 | 2.9929
220.148 | 2.7395
220.151 | 2.0056
220.1541 | 1.3575
220.1571 | 1.1382
220.1601 | 1.0561
220.1632 | 1.088
220.1662 | 1.1017
220.1692 | 1.0861
220.1723 | 1.0645
220.1753 | 1.0603
220.1784 | 1.1248
220.1814 | 1.1078
220.1844 | 1.0678
220.1875 | 1.0656
220.1905 | 1.0482
220.1936 | 1.0723
220.1966 | 1.0621
220.1996 | 1.0593
220.2027 | 1.0816
220.2057 | 1.0571
220.2088 | 1.0375
220.2118 | 1.0487
220.2148 | 1.0551
220.2179 | 1.0536
220.2209 | 1.0536
220.224 | 1.0678
220.227 | 1.0359
220.23 | 1.0398
220.2331 | 1.06
220.2361 | 1.0191
220.2391 | 1.0156
220.2422 | 1.0546
220.2452 | 1.0634
220.2483 | 1.0371
220.2513 | 1.0301
220.2543 | 1.0458
220.2574 | 1.0689
220.2604 | 1.0449
220.2635 | 1.0626
220.2665 | 1.0662
220.2695 | 1.0463
220.2726 | 1.0776
220.2756 | 1.0335
220.2787 | 1.0213
220.2817 | 1.0447
220.2847 | 1.0939
220.2878 | 1.0696
220.2908 | 1.0396
220.2938 | 1.0402
220.2969 | 1.0473
220.2999 | 1.0555
220.303 | 1.0378
220.306 | 1.0766
220.3091 | 1.0669
220.3121 | 1.0828
220.3151 | 1.0882
220.3182 | 1.0513
220.3212 | 1.042
220.3243 | 1.0661
220.3273 | 1.0839
220.3303 | 1.0282
220.3334 | 1.0367
220.3364 | 1.0443
220.3395 | 1.0512
220.3425 | 1.0863
220.3455 | 1.0525
220.3486 | 1.0364
220.3516 | 1.0426
220.3547 | 1.0639
220.3577 | 1.0579
220.3607 | 1.047
220.3638 | 1.0604
220.3668 | 1.0712
220.3699 | 1.0384
220.3729 | 1.0272
220.3759 | 1.0259
220.379 | 1.0301
220.382 | 1.063
220.3851 | 1.0841
220.3881 | 1.0474
220.3911 | 1.043
220.3942 | 1.052
220.3972 | 1.0524
220.4003 | 1.0513
220.4033 | 1.0876
220.4063 | 1.0639
220.4094 | 1.0401
220.4124 | 1.0603
220.4155 | 1.0507
220.4185 | 1.0374
220.4215 | 1.0396
220.4246 | 1.0458
220.4276 | 1.0361
220.4307 | 1.0668
220.4337 | 1.0641
220.4367 | 1.0359
220.4398 | 1.0178
220.4428 | 1.0251
220.4459 | 1.0283
220.4489 | 1.0366
220.452 | 1.0488
220.455 | 1.0314
220.458 | 1.0319
220.4611 | 1.0538
220.4641 | 1.0629
220.4672 | 1.0825
220.4702 | 1.0881
220.4732 | 1.0681
220.4763 | 1.0897
220.4793 | 1.1004
220.4824 | 1.0641
220.4854 | 1.051
220.4884 | 1.0545
220.4915 | 1.0636
220.4945 | 1.0477
220.4976 | 1.0519
220.5006 | 1.0519
220.5036 | 1.049
220.5067 | 1.0212
220.5097 | 1.0544
220.5128 | 1.0533
220.5158 | 1.0405
220.5188 | 1.0853
220.5219 | 1.091
220.5249 | 1.0503
220.528 | 1.0559
220.531 | 1.0904
220.5341 | 1.0765
220.5371 | 1.0476
220.5401 | 1.0465
220.5432 | 1.0746
220.5462 | 1.0523
220.5493 | 1.0624
220.5523 | 1.0607
220.5553 | 1.0764
220.5584 | 1.0812
220.5614 | 1.045
220.5645 | 1.0211
220.5675 | 1.0385
220.5705 | 1.0591
220.5736 | 1.0686
220.5766 | 1.0656
220.5797 | 1.0378
220.5827 | 1.0352
220.5858 | 1.0725
220.5888 | 1.0703
220.5918 | 1.0539
220.5949 | 1.0308
220.5979 | 1.0622
220.601 | 1.0713
220.604 | 1.0445
220.6071 | 1.0236
220.6101 | 1.037
220.6131 | 1.0257
220.6162 | 1.0524
220.6192 | 1.0718
220.6223 | 1.0679
220.6253 | 1.0654
220.6283 | 1.046
220.6314 | 1.0547
220.6344 | 1.0608
220.6375 | 1.0511
220.6405 | 1.0429
220.6436 | 1.0582
220.6466 | 1.0736
220.6496 | 1.0424
220.6527 | 1.0389
220.6557 | 1.0408
220.6588 | 1.035
220.6618 | 1.053
220.6649 | 1.0476
220.6679 | 1.0682
220.6709 | 1.0687
220.674 | 1.0832
220.677 | 1.0578
220.6801 | 1.0521
220.6831 | 1.0523
220.6862 | 1.037
220.6892 | 1.0669
220.6922 | 1.0752
220.6953 | 1.0701
220.6983 | 1.0833
220.7014 | 1.093
220.7044 | 1.0615
220.7074 | 1.0663
220.7105 | 1.0877
220.7135 | 1.0566
220.7166 | 1.0572
220.7196 | 1.0449
220.7227 | 1.0242
220.7257 | 1.0381
220.7287 | 1.0632
220.7318 | 1.0604
220.7348 | 1.027
220.7379 | 1.0529
220.7409 | 1.0592
220.744 | 1.0471
220.747 | 1.0563
220.75 | 1.0463
220.7531 | 1.0635
220.7561 | 1.0762
220.7592 | 1.0525
220.7622 | 1.0354
220.7653 | 1.051
220.7683 | 1.0167
220.7713 | 1.0223
220.7744 | 1.035
220.7774 | 1.0511
220.7805 | 1.0476
220.7835 | 1.0347
220.7866 | 1.0477
220.7896 | 1.0574
220.7926 | 1.0504
220.7957 | 1.0777
220.7987 | 1.0408
220.8018 | 1.0352
220.8048 | 1.0811
220.8079 | 1.0683
220.8109 | 1.0464
220.8139 | 1.0413
220.817 | 1.0269
220.82 | 1.0495
220.8231 | 1.0363
220.8261 | 1.0194
220.8292 | 1.0391
220.8322 | 1.0409
220.8352 | 1.0355
220.8383 | 1.0594
220.8413 | 1.074
220.8444 | 1.0974
220.8474 | 1.0509
220.8505 | 1.0268
220.8535 | 1.0375
220.8566 | 1.0502
220.8596 | 1.0484
220.8626 | 1.0634
220.8657 | 1.036
220.8687 | 1.0539
220.8718 | 1.0521
220.8748 | 1.0431
220.8779 | 1.0258
220.8809 | 1.0339
220.8839 | 1.0338
220.887 | 1.0541
220.89 | 1.0392
220.8931 | 1.0507
220.8961 | 1.0792
220.8992 | 1.0699
220.9022 | 1.0409
220.9053 | 1.0452
220.9083 | 1.0435
220.9113 | 1.0818
220.9144 | 1.0744
220.9174 | 1.0761
220.9205 | 1.0351
220.9235 | 1.0402
220.9266 | 1.0641
220.9296 | 1.0713
220.9326 | 1.0407
220.9357 | 1.05
220.9387 | 1.0559
220.9418 | 1.055
220.9448 | 1.0618
220.9479 | 1.0804
220.9509 | 1.0517
220.954 | 1.0405
220.957 | 1.0405
220.96 | 1.0403
220.9631 | 1.0539
220.9661 | 1.0604
220.9692 | 1.0395
220.9722 | 1.0527
220.9753 | 1.0607
220.9783 | 1.0426
220.9814 | 1.0838
220.9844 | 1.1071
220.9874 | 1.0749
220.9905 | 1.0557
220.9935 | 1.0751
220.9966 | 1.0393
220.9996 | 1.0866
221.0027 | 1.1146
221.0057 | 1.1744
221.0088 | 1.2267
221.0118 | 1.2114
221.0148 | 1.1225
221.0179 | 1.1113
221.0209 | 1.0692
221.024 | 1.0582
221.027 | 1.0588
221.0301 | 1.0305
221.0331 | 1.0363
221.0362 | 1.0558
221.0392 | 1.1252
221.0422 | 1.1537
221.0453 | 1.2305
221.0483 | 1.573
221.0514 | 2.1442
221.0544 | 2.8321
221.0575 | 3.7031
221.0605 | 4.3369
221.0636 | 3.1839
221.0666 | 2.0352
221.0696 | 1.2987
221.0727 | 1.0942
221.0757 | 1.101
221.0788 | 1.2562
221.0818 | 1.3607
221.0849 | 1.4685
221.0879 | 1.6061
221.091 | 1.5585
221.094 | 1.5623
221.0971 | 1.3328
221.1001 | 1.1618
221.1031 | 1.0904
221.1062 | 1.0828
221.1092 | 1.0837
221.1123 | 1.096
221.1153 | 1.1373
221.1184 | 1.1348
221.1214 | 1.1266
221.1245 | 1.0977
221.1275 | 1.1027
221.1306 | 1.0681
221.1336 | 1.041
221.1366 | 1.0518
221.1397 | 1.1063
221.1427 | 1.1491
221.1458 | 1.1798
221.1488 | 1.2283
221.1519 | 1.3097
221.1549 | 1.2477
221.158 | 1.1536
221.161 | 1.1164
221.1641 | 1.0976
221.1671 | 1.0572
221.1702 | 1.0275
221.1732 | 1.0507
221.1762 | 1.061
221.1793 | 1.0693
221.1823 | 1.0571
221.1854 | 1.0626
221.1884 | 1.055
221.1915 | 1.0499
221.1945 | 1.0383
221.1976 | 1.0502
221.2006 | 1.0887
221.2037 | 1.0618
221.2067 | 1.0513
221.2097 | 1.0332
221.2128 | 1.0144
221.2158 | 1.0155
221.2189 | 1.0565
221.2219 | 1.0744
221.225 | 1.0428
221.228 | 1.0296
221.2311 | 1.0329
221.2341 | 1.0697
221.2372 | 1.091
221.2402 | 1.0965
221.2433 | 1.0591
221.2463 | 1.0519
221.2493 | 1.0398
221.2524 | 1.0722
221.2554 | 1.0813
221.2585 | 1.0675
221.2615 | 1.0973
221.2646 | 1.0791
221.2676 | 1.0708
221.2707 | 1.0836
221.2737 | 1.0325
221.2768 | 1.0188
221.2798 | 1.0248
221.2829 | 1.0682
221.2859 | 1.071
221.2889 | 1.0371
221.292 | 1.0425
221.295 | 1.0982
221.2981 | 1.1331
221.3011 | 1.0606
221.3042 | 1.039
221.3072 | 1.0447
221.3103 | 1.0276
221.3133 | 1.0064
221.3164 | 1.0172
221.3194 | 1.0635
221.3225 | 1.0371
221.3255 | 1.0207
221.3286 | 1.0155
221.3316 | 1.0167
221.3347 | 1.0303
221.3377 | 1.0471
221.3407 | 1.0566
221.3438 | 1.0517
221.3468 | 1.0371
221.3499 | 1.0312
221.3529 | 1.0297
221.356 | 1.0535
221.359 | 1.0433
221.3621 | 1.0466
221.3651 | 1.0296
221.3682 | 1.0285
221.3712 | 1.0418
221.3743 | 1.0878
221.3773 | 1.0727
221.3804 | 1.0573
221.3834 | 1.0724
221.3864 | 1.0531
221.3895 | 1.0527
221.3925 | 1.0614
221.3956 | 1.0678
221.3986 | 1.0524
221.4017 | 1.0589
221.4047 | 1.0463
221.4078 | 1.0298
221.4108 | 1.0306
221.4139 | 1.0288
221.4169 | 1.0545
221.42 | 1.0843
221.423 | 1.0937
221.4261 | 1.0351
221.4291 | 1.0316
221.4322 | 1.0376
221.4352 | 1.0385
221.4383 | 1.0486
221.4413 | 1.0639
221.4444 | 1.0429
221.4474 | 1.0286
221.4504 | 1.0411
221.4535 | 1.0522
221.4565 | 1.0559
221.4596 | 1.0729
221.4626 | 1.0764
221.4657 | 1.0507
221.4687 | 1.0222
221.4718 | 1.0232
221.4748 | 1.0522
221.4779 | 1.0538
221.4809 | 1.0704
221.484 | 1.0689
221.487 | 1.0614
221.4901 | 1.0595
221.4931 | 1.0594
221.4962 | 1.0497
221.4992 | 1.052
221.5023 | 1.0318
221.5053 | 1.018
221.5084 | 1.0494
221.5114 | 1.0642
221.5145 | 1.0598
221.5175 | 1.0458
221.5205 | 1.0529
221.5236 | 1.0459
221.5266 | 1.0667
221.5297 | 1.0454
221.5327 | 1.0509
221.5358 | 1.0742
221.5388 | 1.0576
221.5419 | 1.0393
221.5449 | 1.0631
221.548 | 1.0488
221.551 | 1.0308
221.5541 | 1.0716
221.5571 | 1.0828
221.5602 | 1.09
221.5632 | 1.0859
221.5663 | 1.0403
221.5693 | 1.0346
221.5724 | 1.0525
221.5754 | 1.0355
221.5785 | 1.0387
221.5815 | 1.0541
221.5846 | 1.041
221.5876 | 1.0351
221.5907 | 1.0466
221.5937 | 1.0281
221.5968 | 1.0564
221.5998 | 1.0603
221.6029 | 1.0693
221.6059 | 1.0451
221.609 | 1.0359
221.612 | 1.0599
221.615 | 1.0342
221.6181 | 1.0352
221.6211 | 1.0633
221.6242 | 1.0412
221.6272 | 1.0354
221.6303 | 1.0326
221.6333 | 1.0248
221.6364 | 1.0627
221.6394 | 1.0392
221.6425 | 1.0095
221.6455 | 1.0416
221.6486 | 1.0367
221.6516 | 1.057
221.6547 | 1.0538
221.6577 | 1.0305
221.6608 | 1.0318
221.6638 | 1.0338
221.6669 | 1.0608
221.6699 | 1.0496
221.673 | 1.0338
221.676 | 1.0472
221.6791 | 1.045
221.6821 | 1.0377
221.6852 | 1.0317
221.6882 | 1.0536
221.6913 | 1.041
221.6943 | 1.0695
221.6974 | 1.0669
221.7004 | 1.0571
221.7035 | 1.069
221.7065 | 1.0657
221.7096 | 1.034
221.7126 | 1.0458
221.7157 | 1.049
221.7187 | 1.0341
221.7218 | 1.0458
221.7248 | 1.0422
221.7279 | 1.0622
221.7309 | 1.0617
221.734 | 1.0413
221.737 | 1.0307
221.7401 | 1.061
221.7431 | 1.0465
221.7462 | 1.0399
221.7492 | 1.0417
221.7523 | 1.0586
221.7553 | 1.0618
221.7584 | 1.0908
221.7614 | 1.0613
221.7645 | 1.0311
221.7675 | 1.05
221.7706 | 1.0442
221.7736 | 1.0486
221.7767 | 1.0494
221.7797 | 1.0429
221.7828 | 1.0314
221.7858 | 1.0198
221.7889 | 1.0225
221.7919 | 1.0372
221.795 | 1.0688
221.798 | 1.0568
221.8011 | 1.0707
221.8041 | 1.0657
221.8072 | 1.0383
221.8102 | 1.091
221.8133 | 1.0825
221.8163 | 1.0548
221.8194 | 1.0448
221.8224 | 1.0229
221.8255 | 1.0509
221.8285 | 1.0735
221.8316 | 1.0758
221.8346 | 1.0461
221.8377 | 1.0261
221.8407 | 1.0368
221.8438 | 1.031
221.8468 | 1.0482
221.8499 | 1.0655
221.8529 | 1.0561
221.856 | 1.056
221.859 | 1.0494
221.8621 | 1.0664
221.8651 | 1.0663
221.8682 | 1.092
221.8712 | 1.0679
221.8743 | 1.0505
221.8773 | 1.0439
221.8804 | 1.0452
221.8834 | 1.0556
221.8865 | 1.0249
221.8895 | 1.0261
221.8926 | 1.0353
221.8956 | 1.0502
221.8987 | 1.0719
221.9017 | 1.0409
221.9048 | 1.053
221.9078 | 1.0668
221.9109 | 1.0537
221.9139 | 1.0613
221.917 | 1.0426
221.92 | 1.0205
221.9231 | 1.0334
221.9261 | 1.0222
221.9292 | 1.0629
221.9322 | 1.0749
221.9353 | 1.0639
221.9383 | 1.0565
221.9414 | 1.0395
221.9444 | 1.0603
221.9475 | 1.0539
221.9505 | 1.0355
221.9536 | 1.0498
221.9566 | 1.0433
221.9597 | 1.0579
221.9627 | 1.044
221.9658 | 1.0348
221.9688 | 1.0426
221.9719 | 1.0478
221.975 | 1.0424
221.978 | 1.029
221.9811 | 1.0456
221.9841 | 1.0611
221.9872 | 1.0707
221.9902 | 1.0621
221.9933 | 1.0703
221.9963 | 1.0981
221.9994 | 1.0699
222.0024 | 1.0601
222.0055 | 1.0674
222.0085 | 1.0608
222.0116 | 1.0909
222.0146 | 1.1063
222.0177 | 1.0917
222.0207 | 1.1023
222.0238 | 1.0731
222.0268 | 1.0398
222.0299 | 1.0433
222.0329 | 1.0821
222.036 | 1.0899
222.039 | 1.1179
222.0421 | 1.131
222.0451 | 1.108
222.0482 | 1.1007
222.0512 | 1.1325
222.0543 | 1.1858
222.0573 | 1.2101
222.0604 | 1.238
222.0634 | 1.2664
222.0665 | 1.2438
222.0695 | 1.1574
222.0726 | 1.1018
222.0756 | 1.1106
222.0787 | 1.1229
222.0818 | 1.0838
222.0848 | 1.0765
222.0879 | 1.107
222.0909 | 1.1044
222.094 | 1.1457
222.097 | 1.1697
222.1001 | 1.0906
222.1031 | 1.0767
222.1062 | 1.1026
222.1092 | 1.0791
222.1123 | 1.0676
222.1153 | 1.102
222.1184 | 1.0512
222.1214 | 1.0203
222.1245 | 1.0463
222.1275 | 1.0396
222.1306 | 1.0483
222.1337 | 1.0671
222.1367 | 1.0508
222.1398 | 1.0809
222.1428 | 1.0875
222.1459 | 1.0792
222.1489 | 1.0825
222.152 | 1.1065
222.155 | 1.1041
222.1581 | 1.0973
222.1611 | 1.11
222.1642 | 1.0826
222.1672 | 1.0512
222.1703 | 1.0441
222.1733 | 1.0341
222.1764 | 1.0408
222.1794 | 1.0554
222.1825 | 1.0299
222.1855 | 1.0262
222.1886 | 1.0495
222.1917 | 1.0811
222.1947 | 1.0577
222.1978 | 1.0448
222.2008 | 1.0534
222.2039 | 1.0776
222.2069 | 1.0864
222.21 | 1.0593
222.213 | 1.0295
222.2161 | 1.0298
222.2191 | 1.0322
222.2222 | 1.0799
222.2252 | 1.0715
222.2283 | 1.0471
222.2313 | 1.0888
222.2344 | 1.0631
222.2374 | 1.0307
222.2405 | 1.0515
222.2435 | 1.0452
222.2466 | 1.02
222.2497 | 1.0157
222.2527 | 1.0205
222.2558 | 1.0345
222.2588 | 1.0522
222.2619 | 1.0486
222.2649 | 1.0337
222.268 | 1.0249
222.271 | 1.0364
222.2741 | 1.0813
222.2771 | 1.0671
222.2802 | 1.0652
222.2832 | 1.0401
222.2863 | 1.0412
222.2893 | 1.074
222.2924 | 1.0533
222.2955 | 1.0244
222.2985 | 1.0313
222.3016 | 1.0452
222.3046 | 1.0549
222.3077 | 1.05
222.3107 | 1.0378
222.3138 | 1.0573
222.3168 | 1.0565
222.3199 | 1.0713
222.3229 | 1.0679
222.326 | 1.0696
222.329 | 1.0567
222.3321 | 1.0529
222.3352 | 1.0419
222.3382 | 1.0337
222.3413 | 1.0229
222.3443 | 1.0369
222.3474 | 1.0509
222.3504 | 1.0202
222.3535 | 1.041
222.3565 | 1.0597
222.3596 | 1.0465
222.3626 | 1.0365
222.3657 | 1.0601
222.3687 | 1.0595
222.3718 | 1.0599
222.3749 | 1.0524
222.3779 | 1.063
222.381 | 1.0354
222.384 | 1.0182
222.3871 | 1.0396
222.3901 | 1.0407
222.3932 | 1.0796
222.3962 | 1.0841
222.3993 | 1.0682
222.4023 | 1.0862
222.4054 | 1.0691
222.4084 | 1.0522
222.4115 | 1.0546
222.4146 | 1.0328
222.4176 | 1.0493
222.4207 | 1.0483
222.4237 | 1.0303
222.4268 | 1.0424
222.4298 | 1.0541
222.4329 | 1.0717
222.4359 | 1.0557
222.439 | 1.0627
222.442 | 1.0863
222.4451 | 1.102
222.4482 | 1.0971
222.4512 | 1.054
222.4543 | 1.0192
222.4573 | 1.059
222.4604 | 1.0991
222.4634 | 1.0504
222.4665 | 1.032
222.4695 | 1.0481
222.4726 | 1.0628
222.4756 | 1.0815
222.4787 | 1.0428
222.4818 | 1.0486
222.4848 | 1.0554
222.4879 | 1.0865
222.4909 | 1.0896
222.494 | 1.0404
222.497 | 1.0572
222.5001 | 1.0225
222.5031 | 1.0174
222.5062 | 1.0591
222.5092 | 1.0739
222.5123 | 1.0534
222.5154 | 1.0419
222.5184 | 1.0196
222.5215 | 1.0056
222.5245 | 1.0162
222.5276 | 1.0421
222.5306 | 1.0248
222.5337 | 1.0402
222.5367 | 1.0462
222.5398 | 1.0254
222.5429 | 1.0312
222.5459 | 1.0511
222.549 | 1.0476
222.552 | 1.0562
222.5551 | 1.0568
222.5581 | 1.0348
222.5612 | 1.0748
222.5642 | 1.0694
222.5673 | 1.0581
222.5703 | 1.0866
222.5734 | 1.0389
222.5765 | 1.0455
222.5795 | 1.0549
222.5826 | 1.0432
222.5856 | 1.068
222.5887 | 1.0437
222.5917 | 1.0679
222.5948 | 1.0576
222.5978 | 1.0495
222.6009 | 1.0446
222.604 | 1.0589
222.607 | 1.0725
222.6101 | 1.0758
222.6131 | 1.0461
222.6162 | 1.0389
222.6192 | 1.0303
222.6223 | 1.0462
222.6253 | 1.0191
222.6284 | 1.056
222.6315 | 1.0447
222.6345 | 1.0499
222.6376 | 1.0671
222.6406 | 1.0247
222.6437 | 1.0218
222.6467 | 1.0527
222.6498 | 1.033
222.6529 | 1.0376
222.6559 | 1.0507
222.659 | 1.0241
222.662 | 1.0494
222.6651 | 1.0548
222.6681 | 1.0403
222.6712 | 1.0393
222.6742 | 1.0542
222.6773 | 1.0548
222.6804 | 1.0464
222.6834 | 1.055
222.6865 | 1.0633
222.6895 | 1.0548
222.6926 | 1.0586
222.6956 | 1.0552
222.6987 | 1.0492
222.7017 | 1.0328
222.7048 | 1.0226
222.7079 | 1.0421
222.7109 | 1.0718
222.714 | 1.0397
222.717 | 1.0281
222.7201 | 1.0349
222.7231 | 1.0469
222.7262 | 1.0181
222.7293 | 1.0333
222.7323 | 1.0309
222.7354 | 1.0454
222.7384 | 1.0497
222.7415 | 1.034
222.7445 | 1.0324
222.7476 | 1.0433
222.7506 | 1.0762
222.7537 | 1.057
222.7568 | 1.0501
222.7598 | 1.0787
222.7629 | 1.0651
222.7659 | 1.0476
222.769 | 1.0449
222.772 | 1.0372
222.7751 | 1.0446
222.7782 | 1.0389
222.7812 | 1.0507
222.7843 | 1.0943
222.7873 | 1.0765
222.7904 | 1.0612
222.7934 | 1.0587
222.7965 | 1.0339
222.7996 | 1.0635
222.8026 | 1.0647
222.8057 | 1.0285
222.8087 | 1.0311
222.8118 | 1.0224
222.8148 | 1.0301
222.8179 | 1.0148
222.821 | 1.0261
222.824 | 1.0203
222.8271 | 1.0521
222.8301 | 1.0517
222.8332 | 1.0483
222.8362 | 1.073
222.8393 | 1.0744
222.8424 | 1.0645
222.8454 | 1.0191
222.8485 | 1.0175
222.8515 | 1.0338
222.8546 | 1.0319
222.8576 | 1.0614
222.8607 | 1.0523
222.8638 | 1.0446
222.8668 | 1.0491
222.8699 | 1.0388
222.8729 | 1.0548
222.876 | 1.0541
222.879 | 1.06
222.8821 | 1.061
222.8852 | 1.0752
222.8882 | 1.0414
222.8913 | 1.0338
222.8943 | 1.0499
222.8974 | 1.0665
222.9004 | 1.0429
222.9035 | 1.0374
222.9066 | 1.0311
222.9096 | 1.0353
222.9127 | 1.0421
222.9157 | 1.0487
222.9188 | 1.0551
222.9218 | 1.0565
222.9249 | 1.0268
222.928 | 1.0634
222.931 | 1.0513
222.9341 | 1.0816
222.9371 | 1.0516
222.9402 | 1.043
222.9433 | 1.0657
222.9463 | 1.0415
222.9494 | 1.0516
222.9524 | 1.0404
222.9555 | 1.0514
222.9585 | 1.1068
222.9616 | 1.0847
222.9647 | 1.068
222.9677 | 1.0513
222.9708 | 1.0998
222.9738 | 1.0849
222.9769 | 1.0704
222.9799 | 1.0838
222.983 | 1.072
222.9861 | 1.0732
222.9891 | 1.0603
222.9922 | 1.04
222.9952 | 1.0729
222.9983 | 1.0866
223.0014 | 1.044
223.0044 | 1.0762
223.0075 | 1.11
223.0105 | 1.0759
223.0136 | 1.0634
223.0166 | 1.103
223.0197 | 1.1428
223.0228 | 1.1791
223.0258 | 1.148
223.0289 | 1.213
223.0319 | 1.158
223.035 | 1.1138
223.0381 | 1.0928
223.0411 | 1.0928
223.0442 | 1.061
223.0472 | 1.0789
223.0503 | 1.1127
223.0534 | 1.1995
223.0564 | 1.1474
223.0595 | 1.1959
223.0625 | 1.1625
223.0656 | 1.1543
223.0686 | 1.2116
223.0717 | 1.165
223.0748 | 1.1046
223.0778 | 1.0972
223.0809 | 1.1044
223.0839 | 1.1289
223.087 | 1.1248
223.0901 | 1.0771
223.0931 | 1.1332
223.0962 | 1.1479
223.0992 | 1.0932
223.1023 | 1.078
223.1054 | 1.0405
223.1084 | 1.0365
223.1115 | 1.042
223.1145 | 1.085
223.1176 | 1.0834
223.1207 | 1.0908
223.1237 | 1.1505
223.1268 | 1.222
223.1298 | 1.2701
223.1329 | 1.3338
223.1359 | 1.2976
223.139 | 1.21
223.1421 | 1.1439
223.1451 | 1.0904
223.1482 | 1.0641
223.1512 | 1.1463
223.1543 | 1.1288
223.1574 | 1.049
223.1604 | 1.0513
223.1635 | 1.0381
223.1665 | 1.0752
223.1696 | 1.0531
223.1727 | 1.0524
223.1757 | 1.0782
223.1788 | 1.0684
223.1818 | 1.0705
223.1849 | 1.0577
223.188 | 1.0433
223.191 | 1.0454
223.1941 | 1.0276
223.1971 | 1.0122
223.2002 | 1.0291
223.2033 | 1.06
223.2063 | 1.0718
223.2094 | 1.0592
223.2124 | 1.077
223.2155 | 1.0997
223.2186 | 1.0971
223.2216 | 1.0614
223.2247 | 1.031
223.2277 | 1.0766
223.2308 | 1.0956
223.2339 | 1.0623
223.2369 | 1.0809
223.24 | 1.0407
223.243 | 1.0574
223.2461 | 1.1016
223.2491 | 1.1047
223.2522 | 1.082
223.2553 | 1.0677
223.2583 | 1.0761
223.2614 | 1.0634
223.2644 | 1.0645
223.2675 | 1.0553
223.2706 | 1.1036
223.2736 | 1.061
223.2767 | 1.0444
223.2798 | 1.0622
223.2828 | 1.0388
223.2859 | 1.051
223.2889 | 1.0638
223.292 | 1.0179
223.2951 | 1.0384
223.2981 | 1.0442
223.3012 | 1.015
223.3042 | 1.0516
223.3073 | 1.043
223.3104 | 1.031
223.3134 | 1.0426
223.3165 | 1.0566
223.3195 | 1.0775
223.3226 | 1.0923
223.3257 | 1.0776
223.3287 | 1.064
223.3318 | 1.0616
223.3348 | 1.052
223.3379 | 1.0364
223.341 | 1.0377
223.344 | 1.043
223.3471 | 1.0396
223.3501 | 1.0435
223.3532 | 1.0444
223.3563 | 1.0412
223.3593 | 1.056
223.3624 | 1.0531
223.3654 | 1.0541
223.3685 | 1.0754
223.3716 | 1.0478
223.3746 | 1.0394
223.3777 | 1.0409
223.3807 | 1.0557
223.3838 | 1.0289
223.3869 | 1.0446
223.3899 | 1.0607
223.393 | 1.0509
223.3961 | 1.0625
223.3991 | 1.0526
223.4022 | 1.0441
223.4052 | 1.0527
223.4083 | 1.0439
223.4114 | 1.0373
223.4144 | 1.0582
223.4175 | 1.0884
223.4205 | 1.0966
223.4236 | 1.0385
223.4267 | 1.0283
223.4297 | 1.0596
223.4328 | 1.0464
223.4358 | 1.0187
223.4389 | 1.0474
223.442 | 1.0805
223.445 | 1.0485
223.4481 | 1.0433
223.4512 | 1.0466
223.4542 | 1.048
223.4573 | 1.066
223.4603 | 1.0615
223.4634 | 1.0264
223.4665 | 1.0287
223.4695 | 1.0327
223.4726 | 1.0479
223.4756 | 1.0447
223.4787 | 1.03
223.4818 | 1.0661
223.4848 | 1.0771
223.4879 | 1.0636
223.491 | 1.0596
223.494 | 1.0352
223.4971 | 1.0327
223.5001 | 1.0591
223.5032 | 1.0454
223.5063 | 1.023
223.5093 | 1.0354
223.5124 | 1.0672
223.5155 | 1.0543
223.5185 | 1.0439
223.5216 | 1.0428
223.5246 | 1.0655
223.5277 | 1.078
223.5308 | 1.0405
223.5338 | 1.0227
223.5369 | 1.0358
223.54 | 1.0373
223.543 | 1.0807
223.5461 | 1.0574
223.5491 | 1.0609
223.5522 | 1.0627
223.5553 | 1.0342
223.5583 | 1.0307
223.5614 | 1.068
223.5644 | 1.0765
223.5675 | 1.046
223.5706 | 1.0606
223.5736 | 1.0502
223.5767 | 1.0318
223.5798 | 1.0569
223.5828 | 1.0446
223.5859 | 1.0402
223.5889 | 1.0598
223.592 | 1.0559
223.5951 | 1.0451
223.5981 | 1.0421
223.6012 | 1.0465
223.6043 | 1.0625
223.6073 | 1.0302
223.6104 | 1.0436
223.6134 | 1.0602
223.6165 | 1.0623
223.6196 | 1.0599
223.6226 | 1.0376
223.6257 | 1.0251
223.6288 | 1.0469
223.6318 | 1.0214
223.6349 | 1.0393
223.6379 | 1.0358
223.641 | 1.0335
223.6441 | 1.0416
223.6471 | 1.0492
223.6502 | 1.0799
223.6533 | 1.0373
223.6563 | 1.0396
223.6594 | 1.0522
223.6624 | 1.0371
223.6655 | 1.0368
223.6686 | 1.0512
223.6716 | 1.0872
223.6747 | 1.0677
223.6778 | 1.0477
223.6808 | 1.0411
223.6839 | 1.0655
223.6869 | 1.0844
223.69 | 1.0589
223.6931 | 1.0552
223.6961 | 1.0409
223.6992 | 1.0524
223.7023 | 1.0471
223.7053 | 1.0367
223.7084 | 1.0535
223.7115 | 1.0531
223.7145 | 1.041
223.7176 | 1.0395
223.7206 | 1.0472
223.7237 | 1.0493
223.7268 | 1.0654
223.7298 | 1.06
223.7329 | 1.0394
223.736 | 1.0227
223.739 | 1.059
223.7421 | 1.0635
223.7451 | 1.0348
223.7482 | 1.03
223.7513 | 1.0263
223.7543 | 1.0631
223.7574 | 1.0562
223.7605 | 1.0735
223.7635 | 1.0549
223.7666 | 1.0559
223.7697 | 1.0669
223.7727 | 1.0239
223.7758 | 1.032
223.7788 | 1.0509
223.7819 | 1.0431
223.785 | 1.0342
223.788 | 1.0322
223.7911 | 1.0491
223.7942 | 1.0587
223.7972 | 1.0362
223.8003 | 1.0227
223.8034 | 1.0432
223.8064 | 1.0593
223.8095 | 1.0379
223.8126 | 1.0387
223.8156 | 1.0235
223.8187 | 1.0187
223.8217 | 1.02
223.8248 | 1.0159
223.8279 | 1.0532
223.8309 | 1.084
223.834 | 1.0444
223.8371 | 1.0253
223.8401 | 1.0289
223.8432 | 1.0627
223.8463 | 1.0816
223.8493 | 1.113
223.8524 | 1.0944
223.8554 | 1.0507
223.8585 | 1.0172
223.8616 | 1.0397
223.8646 | 1.0592
223.8677 | 1.0249
223.8708 | 1.0423
223.8738 | 1.0623
223.8769 | 1.0379
223.88 | 1.0618
223.883 | 1.0819
223.8861 | 1.1071
223.8892 | 1.1093
223.8922 | 1.0485
223.8953 | 1.0555
223.8983 | 1.0486
223.9014 | 1.0333
223.9045 | 1.0311
223.9075 | 1.0116
223.9106 | 1.0372
223.9137 | 1.051
223.9167 | 1.0535
223.9198 | 1.0435
223.9229 | 1.0467
223.9259 | 1.0625
223.929 | 1.0768
223.9321 | 1.0472
223.9351 | 1.0636
223.9382 | 1.0406
223.9413 | 1.024
223.9443 | 1.0246
223.9474 | 1.0334
223.9504 | 1.0492
223.9535 | 1.0406
223.9566 | 1.0379
223.9596 | 1.0543
223.9627 | 1.0423
223.9658 | 1.0666
223.9688 | 1.0944
223.9719 | 1.049
223.975 | 1.0348
223.978 | 1.0373
223.9811 | 1.0535
223.9842 | 1.0475
223.9872 | 1.0399
223.9903 | 1.0584
223.9934 | 1.0834
223.9964 | 1.0878
223.9995 | 1.0509
224.0026 | 1.0422
224.0056 | 1.0926
224.0087 | 1.0667
224.0117 | 1.0314
224.0148 | 1.0709
224.0179 | 1.0537
224.0209 | 1.0568
224.024 | 1.0909
224.0271 | 1.0687
224.0301 | 1.1034
224.0332 | 1.1235
224.0363 | 1.0766
224.0393 | 1.0493
224.0424 | 1.0308
224.0455 | 1.0958
224.0485 | 1.1046
224.0516 | 1.0923
224.0547 | 1.0923
224.0577 | 1.0595
224.0608 | 1.0745
224.0639 | 1.1198
224.0669 | 1.0577
224.07 | 1.0569
224.0731 | 1.0626
224.0761 | 1.06
224.0792 | 1.066
224.0823 | 1.0375
224.0853 | 1.0733
224.0884 | 1.097
224.0915 | 1.102
224.0945 | 1.079
224.0976 | 1.0732
224.1006 | 1.0807
224.1037 | 1.0191
224.1068 | 1.0261
224.1098 | 1.0657
224.1129 | 1.0465
224.116 | 1.0337
224.119 | 1.0604
224.1221 | 1.0566
224.1252 | 1.0701
224.1282 | 1.1319
224.1313 | 1.1073
224.1344 | 1.0941
224.1374 | 1.1166
224.1405 | 1.0948
224.1436 | 1.0606
224.1466 | 1.0665
224.1497 | 1.0606
224.1528 | 1.055
224.1558 | 1.058
224.1589 | 1.037
224.162 | 1.0751
224.165 | 1.0761
224.1681 | 1.0757
224.1712 | 1.0753
224.1742 | 1.0622
224.1773 | 1.0674
224.1804 | 1.0326
224.1834 | 1.032
224.1865 | 1.0325
224.1896 | 1.0457
224.1926 | 1.0578
224.1957 | 1.0416
224.1988 | 1.0412
224.2018 | 1.0524
224.2049 | 1.0363
224.208 | 1.0433
224.211 | 1.0412
224.2141 | 1.0583
224.2172 | 1.0618
224.2202 | 1.044
224.2233 | 1.0611
224.2264 | 1.0512
224.2294 | 1.0734
224.2325 | 1.0582
224.2356 | 1.0308
224.2386 | 1.0336
224.2417 | 1.0373
224.2448 | 1.0319
224.2478 | 1.0222
224.2509 | 1.0559
224.254 | 1.0659
224.257 | 1.0289
224.2601 | 1.0231
224.2632 | 1.0795
224.2662 | 1.0411
224.2693 | 1
224.2724 | 1.0108
224.2754 | 1.0288
224.2785 | 1.0519
224.2816 | 1.038
224.2846 | 1.0292
224.2877 | 1.0701
224.2908 | 1.0971
224.2938 | 1.0483
224.2969 | 1.03
224.3 | 1.0171
224.303 | 1.019
224.3061 | 1.0547
224.3092 | 1.0666
224.3122 | 1.0365
224.3153 | 1.0491
224.3184 | 1.0496
224.3214 | 1.038
224.3245 | 1.0578
224.3276 | 1.0265
224.3306 | 1.0379
224.3337 | 1.0817
224.3368 | 1.0882
224.3398 | 1.0481
224.3429 | 1.0488
224.346 | 1.0406
224.3491 | 1.0364
224.3521 | 1.04
224.3552 | 1.0392
224.3582 | 1.0607
224.3613 | 1.0872
224.3644 | 1.0475
224.3675 | 1.0196
224.3705 | 1.0502
224.3736 | 1.0787
224.3767 | 1.0511
224.3797 | 1.0557
224.3828 | 1.0924
224.3859 | 1.0769
224.3889 | 1.0442
224.392 | 1.0484
224.3951 | 1.0316
224.3981 | 1.0194
224.4012 | 1.0318
224.4043 | 1.0546
224.4073 | 1.0449
224.4104 | 1.0419
224.4135 | 1.0275
224.4165 | 1.0711
224.4196 | 1.0839
224.4227 | 1.068
224.4257 | 1.0488
224.4288 | 1.0524
224.4319 | 1.0511
224.4349 | 1.0397
224.438 | 1.0827
224.4411 | 1.0567
224.4441 | 1.0556
224.4472 | 1.0662
224.4503 | 1.0944
224.4534 | 1.0696
224.4564 | 1.0441
224.4595 | 1.0342
224.4626 | 1.0373
224.4656 | 1.0276
224.4687 | 1.0234
224.4718 | 1.0346
224.4748 | 1.0389
224.4779 | 1.0499
224.481 | 1.0437
224.484 | 1.0385
224.4871 | 1.0651
224.4902 | 1.0793
224.4932 | 1.0462
224.4963 | 1.0441
224.4994 | 1.0461
224.5024 | 1.0691
224.5055 | 1.0504
224.5086 | 1.0335
224.5117 | 1.0298
224.5147 | 1.0464
224.5178 | 1.0951
224.5209 | 1.0469
224.5239 | 1.0117
224.527 | 1.0316
224.5301 | 1.0474
224.5331 | 1.0438
224.5362 | 1.0557
224.5393 | 1.0341
224.5423 | 1.0241
224.5454 | 1.0422
224.5485 | 1.0236
224.5515 | 1.0264
224.5546 | 1.0517
224.5577 | 1.0418
224.5608 | 1.0073
224.5638 | 1.0583
224.5669 | 1.0585
224.57 | 1.0349
224.573 | 1.0443
224.5761 | 1.0455
224.5792 | 1.0609
224.5822 | 1.0983
224.5853 | 1.0774
224.5884 | 1.0381
224.5914 | 1.0476
224.5945 | 1.0847
224.5976 | 1.093
224.6007 | 1.0589
224.6037 | 1.0315
224.6068 | 1.0475
224.6099 | 1.0357
224.6129 | 1.027
224.616 | 1.0292
224.6191 | 1.0308
224.6221 | 1.0374
224.6252 | 1.012
224.6283 | 1.0257
224.6313 | 1.0726
224.6344 | 1.0854
224.6375 | 1.0507
224.6406 | 1.0366
224.6436 | 1.0403
224.6467 | 1.1081
224.6498 | 1.0694
224.6528 | 1.0384
224.6559 | 1.0602
224.659 | 1.0428
224.662 | 1.0327
224.6651 | 1.0449
224.6682 | 1.0703
224.6713 | 1.0832
224.6743 | 1.0533
224.6774 | 1.0332
224.6805 | 1.0181
224.6835 | 1.0114
224.6866 | 1.0452
224.6897 | 1.0482
224.6927 | 1.0449
224.6958 | 1.0755
224.6989 | 1.0913
224.7019 | 1.0844
224.705 | 1.0629
224.7081 | 1.0455
224.7112 | 1.0307
224.7142 | 1.0464
224.7173 | 1.0639
224.7204 | 1.0592
224.7234 | 1.0462
224.7265 | 1.0186
224.7296 | 1.0262
224.7326 | 1.0479
224.7357 | 1.036
224.7388 | 1.024
224.7419 | 1.0426
224.7449 | 1.04
224.748 | 1.0294
224.7511 | 1.0407
224.7541 | 1.0216
224.7572 | 1.0453
224.7603 | 1.0482
224.7634 | 1.0358
224.7664 | 1.033
224.7695 | 1.0468
224.7726 | 1.0433
224.7756 | 1.0294
224.7787 | 1.0379
224.7818 | 1.0291
224.7848 | 1.039
224.7879 | 1.0626
224.791 | 1.0779
224.7941 | 1.0264
224.7971 | 1.0237
224.8002 | 1.0204
224.8033 | 1.0432
224.8063 | 1.0486
224.8094 | 1.0296
224.8125 | 1.018
224.8155 | 1.0452
224.8186 | 1.071
224.8217 | 1.0506
224.8248 | 1.0558
224.8278 | 1.0496
224.8309 | 1.0352
224.834 | 1.0552
224.837 | 1.0527
224.8401 | 1.078
224.8432 | 1.0456
224.8463 | 1.0164
224.8493 | 1.0577
224.8524 | 1.0484
224.8555 | 1.0298
224.8585 | 1.0131
224.8616 | 1.0211
224.8647 | 1.0457
224.8678 | 1.0399
224.8708 | 1.0322
224.8739 | 1.0308
224.877 | 1.0226
224.88 | 1.026
224.8831 | 1.0636
224.8862 | 1.0692
224.8893 | 1.0395
224.8923 | 1.0381
224.8954 | 1.0484
224.8985 | 1.051
224.9015 | 1.0625
224.9046 | 1.0434
224.9077 | 1.0305
224.9108 | 1.0335
224.9138 | 1.0289
224.9169 | 1.038
224.92 | 1.0405
224.923 | 1.0602
224.9261 | 1.0489
224.9292 | 1.0525
224.9322 | 1.0634
224.9353 | 1.0407
224.9384 | 1.024
224.9415 | 1.0771
224.9445 | 1.0762
224.9476 | 1.09
224.9507 | 1.0784
224.9538 | 1.0629
224.9568 | 1.1033
224.9599 | 1.1033
224.963 | 1.0598
224.966 | 1.0897
224.9691 | 1.0784
224.9722 | 1.0742
224.9753 | 1.0709
224.9783 | 1.0607
224.9814 | 1.0322
224.9845 | 1.0382
224.9875 | 1.0418
224.9906 | 1.0615
224.9937 | 1.0768
224.9968 | 1.0961
224.9998 | 1.1614
225.0029 | 1.1889
225.006 | 1.1373
225.009 | 1.0787
225.0121 | 1.0775
225.0152 | 1.1014
225.0183 | 1.1057
225.0213 | 1.1124
225.0244 | 1.1142
225.0275 | 1.1242
225.0306 | 1.21
225.0336 | 1.1925
225.0367 | 1.1328
225.0398 | 1.1161
225.0428 | 1.0617
225.0459 | 1.086
225.049 | 1.0993
225.0521 | 1.113
225.0551 | 1.1223
225.0582 | 1.0877
225.0613 | 1.1236
225.0643 | 1.1254
225.0674 | 1.0783
225.0705 | 1.0868
225.0736 | 1.1112
225.0766 | 1.0653
225.0797 | 1.0441
225.0828 | 1.0667
225.0859 | 1.0935
225.0889 | 1.1272
225.092 | 1.1102
225.0951 | 1.1803
225.0982 | 1.1795
225.1012 | 1.1927
225.1043 | 1.1653
225.1074 | 1.1401
225.1104 | 1.0768
225.1135 | 1.0706
225.1166 | 1.0681
225.1197 | 1.0554
225.1227 | 1.0799
225.1258 | 1.0464
225.1289 | 1.0286
225.1319 | 1.055
225.135 | 1.0715
225.1381 | 1.0591
225.1412 | 1.0837
225.1442 | 1.0642
225.1473 | 1.082
225.1504 | 1.1256
225.1535 | 1.0918
225.1565 | 1.0959
225.1596 | 1.061
225.1627 | 1.0324
225.1657 | 1.0376
225.1688 | 1.068
225.1719 | 1.0615
225.175 | 1.0595
225.178 | 1.1178
225.1811 | 1.1083
225.1842 | 1.1267
225.1873 | 1.1244
225.1903 | 1.0544
225.1934 | 1.0391
225.1965 | 1.0488
225.1996 | 1.046
225.2026 | 1.0446
225.2057 | 1.0506
225.2088 | 1.0625
225.2118 | 1.0662
225.2149 | 1.0624
225.218 | 1.0792
225.2211 | 1.0415
225.2241 | 1.0679
225.2272 | 1.0901
225.2303 | 1.0663
225.2334 | 1.0455
225.2364 | 1.0667
225.2395 | 1.0634
225.2426 | 1.0542
225.2457 | 1.0171
225.2487 | 1.0251
225.2518 | 1.0224
225.2549 | 1.0349
225.2579 | 1.0546
225.261 | 1.0967
225.2641 | 1.071
225.2672 | 1.0538
225.2702 | 1.0715
225.2733 | 1.0541
225.2764 | 1.0497
225.2795 | 1.0729
225.2825 | 1.0486
225.2856 | 1.089
225.2887 | 1.0855
225.2918 | 1.07
225.2948 | 1.0935
225.2979 | 1.0631
225.301 | 1.0437
225.3041 | 1.0533
225.3071 | 1.0481
225.3102 | 1.0335
225.3133 | 1.0485
225.3164 | 1.0538
225.3194 | 1.0491
225.3225 | 1.0703
225.3256 | 1.0568
225.3286 | 1.0482
225.3317 | 1.0456
225.3348 | 1.0236
225.3379 | 1.032
225.3409 | 1.0572
225.344 | 1.0565
225.3471 | 1.0346
225.3502 | 1.032
225.3532 | 1.0514
225.3563 | 1.0335
225.3594 | 1.0418
225.3625 | 1.0244
225.3655 | 1.0418
225.3686 | 1.0762
225.3717 | 1.035
225.3748 | 1.0298
225.3778 | 1.0706
225.3809 | 1.0592
225.384 | 1.0493
225.3871 | 1.0333
225.3901 | 1.0526
225.3932 | 1.0689
225.3963 | 1.0475
225.3994 | 1.0537
225.4024 | 1.0731
225.4055 | 1.0469
225.4086 | 1.042
225.4117 | 1.0353
225.4147 | 1.0299
225.4178 | 1.031
225.4209 | 1.0453
225.424 | 1.0244
225.427 | 1.0467
225.4301 | 1.0544
225.4332 | 1.0155
225.4363 | 1.0301
225.4393 | 1.0525
225.4424 | 1.0609
225.4455 | 1.0415
225.4486 | 1.0286
225.4516 | 1.0572
225.4547 | 1.0393
225.4578 | 1.039
225.4609 | 1.0629
225.4639 | 1.0187
225.467 | 1.0342
225.4701 | 1.0431
225.4732 | 1.0413
225.4762 | 1.0415
225.4793 | 1.0416
225.4824 | 1.0593
225.4855 | 1.0911
225.4885 | 1.1003
225.4916 | 1.0482
225.4947 | 1.0419
225.4978 | 1.061
225.5008 | 1.0562
225.5039 | 1.0148
225.507 | 1.0569
225.5101 | 1.0532
225.5131 | 1.0322
225.5162 | 1.0249
225.5193 | 1.0356
225.5224 | 1.0382
225.5254 | 1.0341
225.5285 | 1.0605
225.5316 | 1.0444
225.5347 | 1.0561
225.5377 | 1.0602
225.5408 | 1.0222
225.5439 | 1.0396
225.547 | 1.0463
225.55 | 1.0248
225.5531 | 1.0376
225.5562 | 1.0305
225.5593 | 1.077
225.5624 | 1.1075
225.5654 | 1.0642
225.5685 | 1.0649
225.5716 | 1.0633
225.5747 | 1.0437
225.5777 | 1.0396
225.5808 | 1.0464
225.5839 | 1.0743
225.587 | 1.0696
225.59 | 1.0356
225.5931 | 1.0438
225.5962 | 1.0435
225.5993 | 1.0669
225.6023 | 1.1015
225.6054 | 1.0718
225.6085 | 1.0284
225.6116 | 1.0249
225.6146 | 1.028
225.6177 | 1.0428
225.6208 | 1.0398
225.6239 | 1.0478
225.6269 | 1.0358
225.63 | 1.0363
225.6331 | 1.0243
225.6362 | 1.0258
225.6393 | 1.0248
225.6423 | 1.0398
225.6454 | 1.045
225.6485 | 1.0501
225.6516 | 1.0435
225.6546 | 1.0463
225.6577 | 1.0526
225.6608 | 1.0469
225.6639 | 1.0306
225.6669 | 1.0383
225.67 | 1.0519
225.6731 | 1.0175
225.6762 | 1.017
225.6792 | 1.0201
225.6823 | 1.0308
225.6854 | 1.0536
225.6885 | 1.058
225.6916 | 1.056
225.6946 | 1.0391
225.6977 | 1.0506
225.7008 | 1.0873
225.7039 | 1.0673
225.7069 | 1.0387
225.71 | 1.0208
225.7131 | 1.0376
225.7162 | 1.0415
225.7192 | 1.0233
225.7223 | 1.0751
225.7254 | 1.0914
225.7285 | 1.0549
225.7316 | 1.0453
225.7346 | 1.0627
225.7377 | 1.0528
225.7408 | 1.0507
225.7439 | 1.0434
225.7469 | 1.0431
225.75 | 1.0538
225.7531 | 1.0451
225.7562 | 1.0393
225.7592 | 1.0414
225.7623 | 1.053
225.7654 | 1.0495
225.7685 | 1.0258
225.7716 | 1.0573
225.7746 | 1.0852
225.7777 | 1.0465
225.7808 | 1.0295
225.7839 | 1.059
225.7869 | 1.0626
225.79 | 1.0514
225.7931 | 1.0574
225.7962 | 1.0537
225.7993 | 1.0618
225.8023 | 1.0728
225.8054 | 1.0423
225.8085 | 1.0826
225.8116 | 1.101
225.8146 | 1.0719
225.8177 | 1.0628
225.8208 | 1.0524
225.8239 | 1.0307
225.8269 | 1.0799
225.83 | 1.0912
225.8331 | 1.0397
225.8362 | 1.034
225.8393 | 1.0542
225.8423 | 1.0445
225.8454 | 1.0608
225.8485 | 1.0934
225.8516 | 1.0637
225.8547 | 1.0331
225.8577 | 1.0496
225.8608 | 1.0367
225.8639 | 1.0305
225.867 | 1.0534
225.87 | 1.0885
225.8731 | 1.0548
225.8762 | 1.0298
225.8793 | 1.027
225.8824 | 1.0551
225.8854 | 1.0496
225.8885 | 1.0487
225.8916 | 1.0524
225.8947 | 1.0683
225.8977 | 1.086
225.9008 | 1.0756
225.9039 | 1.0383
225.907 | 1.0305
225.9101 | 1.031
225.9131 | 1.0519
225.9162 | 1.0562
225.9193 | 1.0668
225.9224 | 1.075
225.9255 | 1.0556
225.9285 | 1.0596
225.9316 | 1.0517
225.9347 | 1.0673
225.9378 | 1.0425
225.9408 | 1.0093
225.9439 | 1.023
225.947 | 1.0534
225.9501 | 1.0836
225.9532 | 1.0608
225.9562 | 1.0389
225.9593 | 1.0471
225.9624 | 1.0675
225.9655 | 1.0624
225.9685 | 1.0552
225.9716 | 1.0838
225.9747 | 1.1077
225.9778 | 1.135
225.9809 | 1.212
225.9839 | 1.2682
225.987 | 1.278
225.9901 | 1.2052
225.9932 | 1.1275
225.9962 | 1.1242
225.9993 | 1.0795
226.0024 | 1.0907
226.0055 | 1.0985
226.0086 | 1.0697
226.0116 | 1.0699
226.0147 | 1.033
226.0178 | 1.0573
226.0209 | 1.0671
226.024 | 1.1075
226.027 | 1.1102
226.0301 | 1.1057
226.0332 | 1.1071
226.0363 | 1.1161
226.0394 | 1.1068
226.0424 | 1.0803
226.0455 | 1.0579
226.0486 | 1.0937
226.0517 | 1.0956
226.0548 | 1.0811
226.0578 | 1.1087
226.0609 | 1.0942
226.064 | 1.071
226.0671 | 1.0966
226.0701 | 1.1117
226.0732 | 1.1216
226.0763 | 1.1
226.0794 | 1.1177
226.0825 | 1.1409
226.0855 | 1.0901
226.0886 | 1.0633
226.0917 | 1.0724
226.0948 | 1.0787
226.0979 | 1.0608
226.1009 | 1.0896
226.104 | 1.0807
226.1071 | 1.0422
226.1102 | 1.0942
226.1133 | 1.1378
226.1163 | 1.194
226.1194 | 1.2084
226.1225 | 1.2145
226.1256 | 1.0955
226.1287 | 1.0746
226.1317 | 1.0365
226.1348 | 1.0119
226.1379 | 1.0297
226.141 | 1.0388
226.1441 | 1.0705
226.1471 | 1.1311
226.1502 | 1.0903
226.1533 | 1.0749
226.1564 | 1.0553
226.1595 | 1.087
226.1625 | 1.0634
226.1656 | 1.054
226.1687 | 1.0575
226.1718 | 1.0731
226.1749 | 1.0584
226.1779 | 1.0431
226.181 | 1.0161
226.1841 | 1.0441
226.1872 | 1.0542
226.1903 | 1.0593
226.1933 | 1.0626
226.1964 | 1.0605
226.1995 | 1.0652
226.2026 | 1.0495
226.2057 | 1.044
226.2087 | 1.057
226.2118 | 1.0545
226.2149 | 1.0538
226.218 | 1.034
226.2211 | 1.0484
226.2241 | 1.0438
226.2272 | 1.0254
226.2303 | 1.0248
226.2334 | 1.0416
226.2365 | 1.0498
226.2395 | 1.0404
226.2426 | 1.0467
226.2457 | 1.0414
226.2488 | 1.0434
226.2519 | 1.0562
226.2549 | 1.0642
226.258 | 1.0481
226.2611 | 1.0222
226.2642 | 1.0206
226.2673 | 1.0376
226.2703 | 1.0399
226.2734 | 1.0378
226.2765 | 1.0327
226.2796 | 1.0431
226.2827 | 1.0675
226.2857 | 1.0369
226.2888 | 1.0296
226.2919 | 1.0437
226.295 | 1.0459
226.2981 | 1.0625
226.3011 | 1.0581
226.3042 | 1.0409
226.3073 | 1.0369
226.3104 | 1.0418
226.3135 | 1.0714
226.3166 | 1.0521
226.3196 | 1.0242
226.3227 | 1.0424
226.3258 | 1.0513
226.3289 | 1.0502
226.332 | 1.0486
226.335 | 1.0343
226.3381 | 1.049
226.3412 | 1.0478
226.3443 | 1.0517
226.3474 | 1.0405
226.3504 | 1.0655
226.3535 | 1.1088
226.3566 | 1.1124
226.3597 | 1.0676
226.3628 | 1.0657
226.3659 | 1.0413
226.3689 | 1.0187
226.372 | 1.058
226.3751 | 1.078
226.3782 | 1.0726
226.3813 | 1.0225
226.3843 | 1.0409
226.3874 | 1.0558
226.3905 | 1.0251
226.3936 | 1.0632
226.3967 | 1.0614
226.3997 | 1.0712
226.4028 | 1.0807
226.4059 | 1.105
226.409 | 1.059
226.4121 | 1.041
226.4152 | 1.049
226.4182 | 1.0329
226.4213 | 1.0502
226.4244 | 1.0348
226.4275 | 1.0389
226.4306 | 1.0551
226.4336 | 1.077
226.4367 | 1.0686
226.4398 | 1.068
226.4429 | 1.0651
226.446 | 1.0514
226.4491 | 1.0618
226.4521 | 1.0654
226.4552 | 1.0415
226.4583 | 1.0355
226.4614 | 1.0456
226.4645 | 1.052
226.4675 | 1.0386
226.4706 | 1.0589
226.4737 | 1.0882
226.4768 | 1.0673
226.4799 | 1.076
226.483 | 1.0625
226.486 | 1.0225
226.4891 | 1.0545
226.4922 | 1.07
226.4953 | 1.0557
226.4984 | 1.0585
226.5015 | 1.0846
226.5045 | 1.074
226.5076 | 1.0594
226.5107 | 1.0532
226.5138 | 1.0418
226.5169 | 1.0683
226.5199 | 1.0493
226.523 | 1.0745
226.5261 | 1.0798
226.5292 | 1.0584
226.5323 | 1.0393
226.5354 | 1.0291
226.5384 | 1.0583
226.5415 | 1.0753
226.5446 | 1.0501
226.5477 | 1.0435
226.5508 | 1.0216
226.5539 | 1.0409
226.5569 | 1.0296
226.56 | 1.0329
226.5631 | 1.0089
226.5662 | 1.0174
226.5693 | 1.0484
226.5723 | 1.0637
226.5754 | 1.0769
226.5785 | 1.0891
226.5816 | 1.0678
226.5847 | 1.0659
226.5878 | 1.0418
226.5908 | 1.0371
226.5939 | 1.0317
226.597 | 1.0352
226.6001 | 1.0404
226.6032 | 1.0495
226.6063 | 1.021
226.6093 | 1.0322
226.6124 | 1.0453
226.6155 | 1.0479
226.6186 | 1.0419
226.6217 | 1.0229
226.6248 | 1.0075
226.6278 | 1.0386
226.6309 | 1.0505
226.634 | 1.0396
226.6371 | 1.0526
226.6402 | 1.0413
226.6433 | 1.0381
226.6463 | 1.0778
226.6494 | 1.0821
226.6525 | 1.0649
226.6556 | 1.0409
226.6587 | 1.0631
226.6618 | 1.0814
226.6648 | 1.0704
226.6679 | 1.0349
226.671 | 1.0558
226.6741 | 1.0358
226.6772 | 1.0273
226.6803 | 1.0364
226.6833 | 1.0419
226.6864 | 1.0405
226.6895 | 1.0438
226.6926 | 1.0279
226.6957 | 1.0472
226.6988 | 1.0502
226.7018 | 1.065
226.7049 | 1.0248
226.708 | 1.0356
226.7111 | 1.0423
226.7142 | 1.0473
226.7173 | 1.0479
226.7203 | 1.0477
226.7234 | 1.0445
226.7265 | 1.0596
226.7296 | 1.038
226.7327 | 1.0609
226.7358 | 1.0722
226.7388 | 1.0293
226.7419 | 1.0334
226.745 | 1.0711
226.7481 | 1.0565
226.7512 | 1.0656
226.7543 | 1.0445
226.7574 | 1.05
226.7604 | 1.0509
226.7635 | 1.0396
226.7666 | 1.0349
226.7697 | 1.0447
226.7728 | 1.0257
226.7759 | 1.0241
226.7789 | 1.0426
226.782 | 1.0422
226.7851 | 1.0423
226.7882 | 1.0456
226.7913 | 1.0267
226.7944 | 1.0422
226.7974 | 1.051
226.8005 | 1.0331
226.8036 | 1.0302
226.8067 | 1.0586
226.8098 | 1.0636
226.8129 | 1.0533
226.816 | 1.0839
226.819 | 1.064
226.8221 | 1.0901
226.8252 | 1.0693
226.8283 | 1.0291
226.8314 | 1.0405
226.8345 | 1.0785
226.8375 | 1.0601
226.8406 | 1.0414
226.8437 | 1.0533
226.8468 | 1.0474
226.8499 | 1.0332
226.853 | 1.0297
226.8561 | 1.0417
226.8591 | 1.0329
226.8622 | 1.0328
226.8653 | 1.0589
226.8684 | 1.0505
226.8715 | 1.0721
226.8746 | 1.0762
226.8776 | 1.0275
226.8807 | 1.0509
226.8838 | 1.0486
226.8869 | 1.0542
226.89 | 1.0245
226.8931 | 1.0532
226.8962 | 1.0527
226.8992 | 1.0332
226.9023 | 1.044
226.9054 | 1.0463
226.9085 | 1.0198
226.9116 | 1.0556
226.9147 | 1.0645
226.9177 | 1.0581
226.9208 | 1.0419
226.9239 | 1.0606
226.927 | 1.0444
226.9301 | 1.0538
226.9332 | 1.0425
226.9363 | 1.0451
226.9393 | 1.0511
226.9424 | 1.0422
226.9455 | 1.0555
226.9486 | 1.0609
226.9517 | 1.0468
226.9548 | 1.048
226.9578 | 1.0866
226.9609 | 1.0726
226.964 | 1.0515
226.9671 | 1.0675
226.9702 | 1.0876
226.9733 | 1.066
226.9764 | 1.0525
226.9794 | 1.0329
226.9825 | 1.0347
226.9856 | 1.0409
226.9887 | 1.0912
226.9918 | 1.0923
226.9949 | 1.0915
226.998 | 1.071
227.001 | 1.0429
227.0041 | 1.0565
227.0072 | 1.0833
227.0103 | 1.071
227.0134 | 1.067
227.0165 | 1.0598
227.0196 | 1.0397
227.0226 | 1.0766
227.0257 | 1.0748
227.0288 | 1.0936
227.0319 | 1.0891
227.035 | 1.0893
227.0381 | 1.0804
227.0412 | 1.1079
227.0443 | 1.0752
227.0473 | 1.0873
227.0504 | 1.0938
227.0535 | 1.1885
227.0566 | 1.2819
227.0597 | 1.2836
227.0628 | 1.3324
227.0659 | 1.3056
227.0689 | 1.24
227.072 | 1.1649
227.0751 | 1.1114
227.0782 | 1.1489
227.0813 | 1.1006
227.0844 | 1.084
227.0875 | 1.071
227.0905 | 1.0845
227.0936 | 1.1486
227.0967 | 1.1483
227.0998 | 1.2088
227.1029 | 1.2014
227.106 | 1.2136
227.1091 | 1.1865
227.1121 | 1.2035
227.1152 | 1.2035
227.1183 | 1.1352
227.1214 | 1.1663
227.1245 | 1.2783
227.1276 | 1.2744
227.1307 | 1.2805
227.1337 | 1.2448
227.1368 | 1.2153
227.1399 | 1.182
227.143 | 1.112
227.1461 | 1.0756
227.1492 | 1.0916
227.1523 | 1.098
227.1553 | 1.0724
227.1584 | 1.104
227.1615 | 1.1316
227.1646 | 1.1075
227.1677 | 1.1202
227.1708 | 1.0707
227.1739 | 1.0784
227.177 | 1.0771
227.18 | 1.0567
227.1831 | 1.0682
227.1862 | 1.0999
227.1893 | 1.1614
227.1924 | 1.3743
227.1955 | 1.4701
227.1986 | 1.5332
227.2016 | 1.5864
227.2047 | 1.5613
227.2078 | 1.3483
227.2109 | 1.1382
227.214 | 1.0797
227.2171 | 1.0987
227.2202 | 1.0558
227.2233 | 1.0411
227.2264 | 1.0244
227.2294 | 1.022
227.2325 | 1.0505
227.2356 | 1.0602
227.2387 | 1.0617
227.2418 | 1.0692
227.2449 | 1.0454
227.248 | 1.0595
227.2511 | 1.0978
227.2541 | 1.0479
227.2572 | 1.0609
227.2603 | 1.0631
227.2634 | 1.0467
227.2665 | 1.0255
227.2696 | 1.0561
227.2727 | 1.0418
227.2758 | 1.0464
227.2788 | 1.0506
227.2819 | 1.0435
227.285 | 1.0288
227.2881 | 1.0579
227.2912 | 1.0695
227.2943 | 1.0431
227.2974 | 1.0141
227.3005 | 1.0127
227.3035 | 1.0516
227.3066 | 1.0764
227.3097 | 1.0616
227.3128 | 1.0706
227.3159 | 1.0672
227.319 | 1.0532
227.3221 | 1.0471
227.3252 | 1.0499
227.3282 | 1.077
227.3313 | 1.0525
227.3344 | 1.0133
227.3375 | 1.0254
227.3406 | 1.0688
227.3437 | 1.0812
227.3468 | 1.0571
227.3499 | 1.0588
227.3529 | 1.0583
227.356 | 1.035
227.3591 | 1.0303
227.3622 | 1.0583
227.3653 | 1.0707
227.3684 | 1.0899
227.3715 | 1.0918
227.3746 | 1.0837
227.3777 | 1.0511
227.3807 | 1.0244
227.3838 | 1.0501
227.3869 | 1.0569
227.39 | 1.046
227.3931 | 1.0736
227.3962 | 1.0839
227.3993 | 1.0527
227.4024 | 1.049
227.4054 | 1.0668
227.4085 | 1.0668
227.4116 | 1.0342
227.4147 | 1.0609
227.4178 | 1.061
227.4209 | 1.0573
227.424 | 1.0642
227.4271 | 1.0489
227.4301 | 1.0549
227.4332 | 1.0409
227.4363 | 1.0695
227.4394 | 1.0615
227.4425 | 1.075
227.4456 | 1.0708
227.4487 | 1.0611
227.4518 | 1.0633
227.4549 | 1.0538
227.4579 | 1.0456
227.461 | 1.0692
227.4641 | 1.0463
227.4672 | 1.0396
227.4703 | 1.0607
227.4734 | 1.0626
227.4765 | 1.0932
227.4796 | 1.0357
227.4827 | 1.0308
227.4857 | 1.0298
227.4888 | 1.0689
227.4919 | 1.0602
227.495 | 1.0667
227.4981 | 1.087
227.5012 | 1.0558
227.5043 | 1.0367
227.5074 | 1.029
227.5105 | 1.0475
227.5135 | 1.075
227.5166 | 1.0883
227.5197 | 1.0851
227.5228 | 1.0646
227.5259 | 1.0232
227.529 | 1.0364
227.5321 | 1.0463
227.5352 | 1.0714
227.5383 | 1.0702
227.5414 | 1.0517
227.5444 | 1.0445
227.5475 | 1.075
227.5506 | 1.0878
227.5537 | 1.0776
227.5568 | 1.0537
227.5599 | 1.0666
227.563 | 1.066
227.5661 | 1.0453
227.5692 | 1.0465
227.5722 | 1.0601
227.5753 | 1.0351
227.5784 | 1.0443
227.5815 | 1.0583
227.5846 | 1.0554
227.5877 | 1.0257
227.5908 | 1.0679
227.5939 | 1.074
227.597 | 1.0389
227.6001 | 1.0536
227.6031 | 1.0401
227.6062 | 1.0323
227.6093 | 1.0446
227.6124 | 1.0306
227.6155 | 1.0362
227.6186 | 1.0435
227.6217 | 1.0523
227.6248 | 1.0526
227.6279 | 1.0254
227.6309 | 1.0511
227.634 | 1.0477
227.6371 | 1.0402
227.6402 | 1.0325
227.6433 | 1.0214
227.6464 | 1.0322
227.6495 | 1.04
227.6526 | 1.0341
227.6557 | 1.0599
227.6588 | 1.0494
227.6618 | 1.0575
227.6649 | 1.0182
227.668 | 1.0502
227.6711 | 1.0648
227.6742 | 1.0424
227.6773 | 1.0366
227.6804 | 1.0204
227.6835 | 1.0301
227.6866 | 1.0256
227.6897 | 1.0246
227.6928 | 1.0113
227.6958 | 1.0294
227.6989 | 1.0344
227.702 | 1.0247
227.7051 | 1.0271
227.7082 | 1.027
227.7113 | 1.028
227.7144 | 1.0439
227.7175 | 1.0692
227.7206 | 1.0968
227.7237 | 1.0444
227.7267 | 1.0062
227.7298 | 1.0145
227.7329 | 1.0313
227.736 | 1.0436
227.7391 | 1.0597
227.7422 | 1.0661
227.7453 | 1.0605
227.7484 | 1.0249
227.7515 | 1.0247
227.7546 | 1.0581
227.7577 | 1.043
227.7607 | 1.0526
227.7638 | 1.0336
227.7669 | 1.0287
227.77 | 1.035
227.7731 | 1.071
227.7762 | 1.0572
227.7793 | 1.0251
227.7824 | 1.0527
227.7855 | 1.06
227.7886 | 1.0746
227.7917 | 1.0656
227.7947 | 1.0276
227.7978 | 1.0294
227.8009 | 1.0376
227.804 | 1.0234
227.8071 | 1.0274
227.8102 | 1.0497
227.8133 | 1.0186
227.8164 | 1.0125
227.8195 | 1.0197
227.8226 | 1.0476
227.8257 | 1.0499
227.8287 | 1.0499
227.8318 | 1.058
227.8349 | 1.0673
227.838 | 1.0662
227.8411 | 1.0643
227.8442 | 1.0655
227.8473 | 1.0609
227.8504 | 1.0296
227.8535 | 1.0213
227.8566 | 1.0172
227.8597 | 1.0201
227.8627 | 1.068
227.8658 | 1.1142
227.8689 | 1.0991
227.872 | 1.0495
227.8751 | 1.0618
227.8782 | 1.0571
227.8813 | 1.0531
227.8844 | 1.0508
227.8875 | 1.0637
227.8906 | 1.0729
227.8937 | 1.0644
227.8968 | 1.0513
227.8998 | 1.0413
227.9029 | 1.0431
227.906 | 1.0528
227.9091 | 1.0524
227.9122 | 1.0844
227.9153 | 1.0564
227.9184 | 1.041
227.9215 | 1.0716
227.9246 | 1.0904
227.9277 | 1.0551
227.9308 | 1.0583
227.9339 | 1.0588
227.9369 | 1.0306
227.94 | 1.0497
227.9431 | 1.0851
227.9462 | 1.0722
227.9493 | 1.0517
227.9524 | 1.0258
227.9555 | 1.0451
227.9586 | 1.0378
227.9617 | 1.0338
227.9648 | 1.044
227.9679 | 1.0202
227.971 | 1.0407
227.9741 | 1.063
227.9771 | 1.0951
227.9802 | 1.0949
227.9833 | 1.0865
227.9864 | 1.1213
227.9895 | 1.0943
227.9926 | 1.0646
227.9957 | 1.0571
227.9988 | 1.0774
228.0019 | 1.0383
228.005 | 1.0407
228.0081 | 1.0646
228.0112 | 1.0997
228.0143 | 1.1355
228.0173 | 1.119
228.0204 | 1.1618
228.0235 | 1.167
228.0266 | 1.1081
228.0297 | 1.0861
228.0328 | 1.0942
228.0359 | 1.066
228.039 | 1.0604
228.0421 | 1.0872
228.0452 | 1.0706
228.0483 | 1.0806
228.0514 | 1.1527
228.0545 | 1.2334
228.0576 | 1.2605
228.0606 | 1.2382
228.0637 | 1.2118
228.0668 | 1.1547
228.0699 | 1.1453
228.073 | 1.1375
228.0761 | 1.1092
228.0792 | 1.093
228.0823 | 1.1071
228.0854 | 1.2539
228.0885 | 1.4016
228.0916 | 1.6328
228.0947 | 1.9213
228.0978 | 2.6325
228.1009 | 2.5932
228.104 | 1.7944
228.107 | 1.3404
228.1101 | 1.1117
228.1132 | 1.0937
228.1163 | 1.0652
228.1194 | 1.0711
228.1225 | 1.0918
228.1256 | 1.0966
228.1287 | 1.1056
228.1318 | 1.1232
228.1349 | 1.1262
228.138 | 1.0517
228.1411 | 1.0678
228.1442 | 1.0922
228.1473 | 1.0745
228.1503 | 1.0707
228.1534 | 1.063
228.1565 | 1.0634
228.1596 | 1.0442
228.1627 | 1.0548
228.1658 | 1.0636
228.1689 | 1.0929
228.172 | 1.081
228.1751 | 1.0808
228.1782 | 1.0608
228.1813 | 1.0686
228.1844 | 1.0836
228.1875 | 1.0479
228.1906 | 1.0689
228.1937 | 1.0976
228.1967 | 1.1132
228.1998 | 1.1246
228.2029 | 1.1214
228.206 | 1.0972
228.2091 | 1.0629
228.2122 | 1.0343
228.2153 | 1.0573
228.2184 | 1.0806
228.2215 | 1.0655
228.2246 | 1.0509
228.2277 | 1.032
228.2308 | 1.0686
228.2339 | 1.0436
228.237 | 1.0551
228.2401 | 1.0673
228.2432 | 1.0663
228.2462 | 1.0472
228.2493 | 1.0543
228.2524 | 1.0393
228.2555 | 1.0374
228.2586 | 1.0358
228.2617 | 1.0499
228.2648 | 1.0714
228.2679 | 1.072
228.271 | 1.0632
228.2741 | 1.0514
228.2772 | 1.0554
228.2803 | 1.0433
228.2834 | 1.0193
228.2865 | 1.0174
228.2896 | 1.0402
228.2927 | 1.0534
228.2958 | 1.04
228.2988 | 1.0414
228.3019 | 1.0656
228.305 | 1.0457
228.3081 | 1.0437
228.3112 | 1.0582
228.3143 | 1.0427
228.3174 | 1.0398
228.3205 | 1.0445
228.3236 | 1.0576
228.3267 | 1.0652
228.3298 | 1.0516
228.3329 | 1.0369
228.336 | 1.0163
228.3391 | 1.0185
228.3422 | 1.0258
228.3453 | 1.0326
228.3484 | 1.0376
228.3515 | 1.028
228.3546 | 1.036
228.3576 | 1.0358
228.3607 | 1.0272
228.3638 | 1.0189
228.3669 | 1.0241
228.37 | 1.0223
228.3731 | 1.0241
228.3762 | 1.025
228.3793 | 1.0348
228.3824 | 1.0419
228.3855 | 1.0399
228.3886 | 1.0388
228.3917 | 1.0242
228.3948 | 1.0231
228.3979 | 1.0476
228.401 | 1.0577
228.4041 | 1.0395
228.4072 | 1.0623
228.4103 | 1.0322
228.4134 | 1.0488
228.4165 | 1.0614
228.4195 | 1.0632
228.4226 | 1.0277
228.4257 | 1.0533
228.4288 | 1.0898
228.4319 | 1.071
228.435 | 1.0593
228.4381 | 1.02
228.4412 | 1.0632
228.4443 | 1.0539
228.4474 | 1.0508
228.4505 | 1.0508
228.4536 | 1.0624
228.4567 | 1.081
228.4598 | 1.0769
228.4629 | 1.0612
228.466 | 1.0656
228.4691 | 1.046
228.4722 | 1.0569
228.4753 | 1.106
228.4784 | 1.0596
228.4815 | 1.0465
228.4846 | 1.0453
228.4876 | 1.0429
228.4907 | 1.033
228.4938 | 1.0333
228.4969 | 1.0356
228.5 | 1.0176
228.5031 | 1.0438
228.5062 | 1.0599
228.5093 | 1.0365
228.5124 | 1.0162
228.5155 | 1.0236
228.5186 | 1.0411
228.5217 | 1.0446
228.5248 | 1.0407
228.5279 | 1.0787
228.531 | 1.0743
228.5341 | 1.0269
228.5372 | 1.0589
228.5403 | 1.0723
228.5434 | 1.1069
228.5465 | 1.0935
228.5496 | 1.0612
228.5527 | 1.054
228.5558 | 1.0363
228.5589 | 1.0535
228.562 | 1.0494
228.565 | 1.0606
228.5681 | 1.039
228.5712 | 1.034
228.5743 | 1.0398
228.5774 | 1.0394
228.5805 | 1.0435
228.5836 | 1.031
228.5867 | 1.0225
228.5898 | 1.0299
228.5929 | 1.0259
228.596 | 1.0318
228.5991 | 1.0436
228.6022 | 1.0306
228.6053 | 1.046
228.6084 | 1.0609
228.6115 | 1.0676
228.6146 | 1.0562
228.6177 | 1.0523
228.6208 | 1.0582
228.6239 | 1.0607
228.627 | 1.054
228.6301 | 1.0425
228.6332 | 1.0464
228.6363 | 1.0441
228.6394 | 1.0502
228.6425 | 1.0695
228.6456 | 1.031
228.6487 | 1.0275
228.6518 | 1.0201
228.6548 | 1.0369
228.6579 | 1.0387
228.661 | 1.0364
228.6641 | 1.0242
228.6672 | 1.0465
228.6703 | 1.0672
228.6734 | 1.0415
228.6765 | 1.0248
228.6796 | 1.0325
228.6827 | 1.0672
228.6858 | 1.0543
228.6889 | 1.0214
228.692 | 1.0664
228.6951 | 1.0801
228.6982 | 1.0657
228.7013 | 1.0552
228.7044 | 1.0559
228.7075 | 1.0682
228.7106 | 1.0767
228.7137 | 1.0536
228.7168 | 1.0426
228.7199 | 1.0477
228.723 | 1.047
228.7261 | 1.0321
228.7292 | 1.0436
228.7323 | 1.042
228.7354 | 1.047
228.7385 | 1.0655
228.7416 | 1.0426
228.7447 | 1.0338
228.7478 | 1.0461
228.7509 | 1.0397
228.754 | 1.0528
228.7571 | 1.0327
228.7602 | 1.0349
228.7632 | 1.0502
228.7663 | 1.0612
228.7694 | 1.0533
228.7725 | 1.0717
228.7756 | 1.0372
228.7787 | 1.0459
228.7818 | 1.0377
228.7849 | 1.0393
228.788 | 1.0476
228.7911 | 1.0454
228.7942 | 1.0498
228.7973 | 1.0502
228.8004 | 1.0267
228.8035 | 1.0343
228.8066 | 1.0357
228.8097 | 1.0336
228.8128 | 1.0651
228.8159 | 1.0747
228.819 | 1.0825
228.8221 | 1.0349
228.8252 | 1.0692
228.8283 | 1.0698
228.8314 | 1.0673
228.8345 | 1.0309
228.8376 | 1.0234
228.8407 | 1.0384
228.8438 | 1.0434
228.8469 | 1.0684
228.85 | 1.0431
228.8531 | 1.0729
228.8562 | 1.0393
228.8593 | 1.0647
228.8624 | 1.1178
228.8655 | 1.0838
228.8686 | 1.0378
228.8717 | 1.0316
228.8748 | 1.0726
228.8779 | 1.0693
228.881 | 1.0243
228.8841 | 1.0581
228.8872 | 1.0488
228.8903 | 1.048
228.8934 | 1.0695
228.8965 | 1.0435
228.8996 | 1.031
228.9027 | 1.0706
228.9058 | 1.0487
228.9089 | 1.0274
228.912 | 1.0478
228.9151 | 1.0568
228.9182 | 1.048
228.9213 | 1.049
228.9244 | 1.0429
228.9274 | 1.0215
228.9305 | 1.0411
228.9336 | 1.0572
228.9367 | 1.0515
228.9398 | 1.02
228.9429 | 1.0154
228.946 | 1.0702
228.9491 | 1.044
228.9522 | 1.0495
228.9553 | 1.077
228.9584 | 1.044
228.9615 | 1.0651
228.9646 | 1.0893
228.9677 | 1.1003
228.9708 | 1.0993
228.9739 | 1.0788
228.977 | 1.0916
228.9801 | 1.06
228.9832 | 1.0353
228.9863 | 1.0944
228.9894 | 1.0981
228.9925 | 1.0643
228.9956 | 1.0578
228.9987 | 1.0582
229.0018 | 1.0758
229.0049 | 1.1348
229.008 | 1.1833
229.0111 | 1.1839
229.0142 | 1.1554
229.0173 | 1.147
229.0204 | 1.1122
229.0235 | 1.0957
229.0266 | 1.0967
229.0297 | 1.091
229.0328 | 1.1008
229.0359 | 1.0805
229.039 | 1.082
229.0421 | 1.1311
229.0452 | 1.1783
229.0483 | 1.1714
229.0514 | 1.136
229.0545 | 1.1199
229.0576 | 1.0942
229.0607 | 1.056
229.0638 | 1.0874
229.0669 | 1.0892
229.07 | 1.0886
229.0731 | 1.0812
229.0762 | 1.0727
229.0793 | 1.1523
229.0824 | 1.2678
229.0855 | 1.2873
229.0886 | 1.2557
229.0917 | 1.1972
229.0948 | 1.2152
229.0979 | 1.2571
229.101 | 1.2312
229.1041 | 1.2095
229.1072 | 1.137
229.1103 | 1.089
229.1134 | 1.1048
229.1165 | 1.1241
229.1196 | 1.0557
229.1227 | 1.0642
229.1258 | 1.0761
229.1289 | 1.0784
229.132 | 1.0883
229.1351 | 1.078
229.1382 | 1.0977
229.1413 | 1.1965
229.1444 | 1.3967
229.1475 | 1.6204
229.1506 | 1.9995
229.1537 | 2.5722
229.1568 | 2.7793
229.1599 | 2.0498
229.163 | 1.5156
229.1661 | 1.1914
229.1692 | 1.0806
229.1723 | 1.0846
229.1754 | 1.0734
229.1785 | 1.0503
229.1816 | 1.0629
229.1847 | 1.0686
229.1878 | 1.0671
229.1909 | 1.0728
229.194 | 1.0548
229.1971 | 1.073
229.2002 | 1.0926
229.2033 | 1.0753
229.2064 | 1.0413
229.2095 | 1.0619
229.2126 | 1.0788
229.2157 | 1.0521
229.2188 | 1.0581
229.2219 | 1.0735
229.225 | 1.0322
229.2281 | 1.0575
229.2312 | 1.0913
229.2343 | 1.0696
229.2374 | 1.0633
229.2405 | 1.0681
229.2436 | 1.0403
229.2467 | 1.0407
229.2498 | 1.0644
229.2529 | 1.0814
229.256 | 1.0728
229.2591 | 1.0502
229.2622 | 1.049
229.2653 | 1.0964
229.2684 | 1.0662
229.2715 | 1.0749
229.2746 | 1.0749
229.2777 | 1.076
229.2808 | 1.0558
229.2839 | 1.0861
229.287 | 1.0583
229.2901 | 1.0694
229.2932 | 1.0446
229.2963 | 1.0503
229.2994 | 1.0673
229.3025 | 1.0396
229.3056 | 1.0477
229.3087 | 1.0615
229.3119 | 1.0575
229.315 | 1.0438
229.3181 | 1.0416
229.3212 | 1.0362
229.3243 | 1.0295
229.3274 | 1.0524
229.3305 | 1.0432
229.3336 | 1.038
229.3367 | 1.0315
229.3398 | 1.0248
229.3429 | 1.0422
229.346 | 1.0497
229.3491 | 1.0553
229.3522 | 1.0621
229.3553 | 1.0662
229.3584 | 1.0654
229.3615 | 1.0636
229.3646 | 1.0464
229.3677 | 1.0447
229.3708 | 1.0441
229.3739 | 1.0686
229.377 | 1.0554
229.3801 | 1.0595
229.3832 | 1.0658
229.3863 | 1.0318
229.3894 | 1.0114
229.3925 | 1.0297
229.3956 | 1.0809
229.3987 | 1.0707
229.4018 | 1.0976
229.4049 | 1.0528
229.408 | 1.0357
229.4111 | 1.0327
229.4142 | 1.0315
229.4173 | 1.0336
229.4204 | 1.0277
229.4235 | 1.0489
229.4266 | 1.0566
229.4297 | 1.0271
229.4328 | 1.0427
229.4359 | 1.0516
229.439 | 1.0362
229.4421 | 1.0425
229.4452 | 1.0232
229.4483 | 1.0452
229.4514 | 1.0807
229.4545 | 1.0775
229.4576 | 1.0354
229.4607 | 1.0311
229.4638 | 1.047
229.4669 | 1.0574
229.47 | 1.0587
229.4731 | 1.0553
229.4763 | 1.0438
229.4794 | 1.0598
229.4825 | 1.0467
229.4856 | 1.0243
229.4887 | 1.0235
229.4918 | 1.0348
229.4949 | 1.0496
229.498 | 1.0456
229.5011 | 1.053
229.5042 | 1.0268
229.5073 | 1.0245
229.5104 | 1.0534
229.5135 | 1.0572
229.5166 | 1.0466
229.5197 | 1.0385
229.5228 | 1.0567
229.5259 | 1.0731
229.529 | 1.0402
229.5321 | 1.026
229.5352 | 1.0381
229.5383 | 1.0452
229.5414 | 1.0717
229.5445 | 1.0655
229.5476 | 1.0349
229.5507 | 1.0368
229.5538 | 1.065
229.5569 | 1.0791
229.56 | 1.0873
229.5631 | 1.068
229.5662 | 1.0611
229.5693 | 1.0663
229.5724 | 1.0881
229.5755 | 1.0598
229.5786 | 1.0487
229.5817 | 1.0406
229.5848 | 1.037
229.5879 | 1.0211
229.5911 | 1.0689
229.5942 | 1.0749
229.5973 | 1.052
229.6004 | 1.0486
229.6035 | 1.0421
229.6066 | 1.0586
229.6097 | 1.0709
229.6128 | 1.0306
229.6159 | 1.0114
229.619 | 1.0334
229.6221 | 1.0504
229.6252 | 1.0392
229.6283 | 1.0232
229.6314 | 1.0383
229.6345 | 1.0567
229.6376 | 1.0598
229.6407 | 1.047
229.6438 | 1.0657
229.6469 | 1.0918
229.65 | 1.0489
229.6531 | 1.037
229.6562 | 1.0223
229.6593 | 1.021
229.6624 | 1.053
229.6655 | 1.0898
229.6686 | 1.036
229.6717 | 1.0649
229.6748 | 1.0688
229.6779 | 1.0576
229.6811 | 1.0466
229.6842 | 1.0296
229.6873 | 1.0419
229.6904 | 1.0601
229.6935 | 1.0482
229.6966 | 1.0675
229.6997 | 1.0462
229.7028 | 1.0416
229.7059 | 1.0473
229.709 | 1.0612
229.7121 | 1.0664
229.7152 | 1.05
229.7183 | 1.0572
229.7214 | 1.0439
229.7245 | 1.0246
229.7276 | 1.0379
229.7307 | 1.022
229.7338 | 1.0475
229.7369 | 1.0468
229.74 | 1.0435
229.7431 | 1.0513
229.7462 | 1.0537
229.7493 | 1.0386
229.7524 | 1.0477
229.7555 | 1.0374
229.7587 | 1.026
229.7618 | 1.0332
229.7649 | 1.0297
229.768 | 1.0473
229.7711 | 1.0581
229.7742 | 1.0514
229.7773 | 1.0593
229.7804 | 1.0757
229.7835 | 1.042
229.7866 | 1.039
229.7897 | 1.0557
229.7928 | 1.0515
229.7959 | 1.0483
229.799 | 1.0259
229.8021 | 1.0186
229.8052 | 1.0707
229.8083 | 1.0787
229.8114 | 1.0355
229.8145 | 1.0515
229.8176 | 1.0451
229.8207 | 1.0474
229.8238 | 1.0496
229.8269 | 1.0357
229.83 | 1.0492
229.8332 | 1.0721
229.8363 | 1.0588
229.8394 | 1.0825
229.8425 | 1.0819
229.8456 | 1.037
229.8487 | 1.0515
229.8518 | 1.0563
229.8549 | 1.0413
229.858 | 1.0355
229.8611 | 1.0447
229.8642 | 1.0489
229.8673 | 1.0595
229.8704 | 1.0542
229.8735 | 1.035
229.8766 | 1.0446
229.8797 | 1.0442
229.8828 | 1.0774
229.8859 | 1.0584
229.889 | 1.0469
229.8922 | 1.0419
229.8953 | 1.0331
229.8984 | 1.0603
229.9015 | 1.0438
229.9046 | 1.0355
229.9077 | 1.0478
229.9108 | 1.0575
229.9139 | 1.0267
229.917 | 1.0625
229.9201 | 1.0654
229.9232 | 1.0317
229.9263 | 1.0747
229.9294 | 1.0751
229.9325 | 1.0508
229.9356 | 1.0384
229.9387 | 1.0582
229.9418 | 1.0421
229.9449 | 1.0395
229.948 | 1.0327
229.9512 | 1.0677
229.9543 | 1.0849
229.9574 | 1.0482
229.9605 | 1.0614
229.9636 | 1.0899
229.9667 | 1.0557
229.9698 | 1.0403
229.9729 | 1.0388
229.976 | 1.0571
229.9791 | 1.0495
229.9822 | 1.0616
229.9853 | 1.0693
229.9884 | 1.0632
229.9915 | 1.0737
229.9946 | 1.0833
229.9977 | 1.0459
230.0008 | 1.0293
230.004 | 1.0447
230.0071 | 1.0688
230.0102 | 1.0781
230.0133 | 1.0913
230.0164 | 1.0805
230.0195 | 1.0827
230.0226 | 1.0968
230.0257 | 1.1304
230.0288 | 1.1142
230.0319 | 1.125
230.035 | 1.1804
230.0381 | 1.1484
230.0412 | 1.107
230.0443 | 1.0963
230.0474 | 1.0884
230.0505 | 1.091
230.0537 | 1.0897
230.0568 | 1.1077
230.0599 | 1.0574
230.063 | 1.054
230.0661 | 1.0477
230.0692 | 1.106
230.0723 | 1.1079
230.0754 | 1.0605
230.0785 | 1.0539
230.0816 | 1.0661
230.0847 | 1.1607
230.0878 | 1.4259
230.0909 | 1.8544
230.094 | 2.4623
230.0971 | 3.0646
230.1003 | 2.8438
230.1033 | 2.3339
230.1065 | 1.7345
230.1096 | 1.397
230.1127 | 1.198
230.1158 | 1.2004
230.1189 | 1.2284
230.122 | 1.1623
230.1251 | 1.1245
230.1282 | 1.0581
230.1313 | 1.0936
230.1344 | 1.0779
230.1375 | 1.0807
230.1406 | 1.1049
230.1437 | 1.1277
230.1468 | 1.0922
230.15 | 1.1549
230.1531 | 1.2846
230.1562 | 1.2204
230.1593 | 1.2102
230.1624 | 1.1915
230.1655 | 1.0855
230.1686 | 1.0763
230.1717 | 1.1091
230.1748 | 1.0856
230.1779 | 1.0919
230.181 | 1.0734
230.1841 | 1.0234
230.1872 | 1.0342
230.1903 | 1.0484
230.1935 | 1.0796
230.1966 | 1.081
230.1997 | 1.0521
230.2028 | 1.0307
230.2059 | 1.0494
230.209 | 1.0789
230.2121 | 1.0942
230.2152 | 1.0986
230.2183 | 1.0492
230.2214 | 1.0567
230.2245 | 1.0405
230.2276 | 1.0229
230.2307 | 1.0369
230.2338 | 1.052
230.237 | 1.0755
230.2401 | 1.0747
230.2432 | 1.0644
230.2463 | 1.061
230.2494 | 1.0666
230.2525 | 1.0504
230.2556 | 1.0415
230.2587 | 1.0647
230.2618 | 1.046
230.2649 | 1.0175
230.268 | 1.0243
230.2711 | 1.0206
230.2742 | 1.0353
230.2774 | 1.0604
230.2805 | 1.0702
230.2836 | 1.0451
230.2867 | 1.0197
230.2898 | 1.0401
230.2929 | 1.041
230.296 | 1.0382
230.2991 | 1.0448
230.3022 | 1.0788
230.3053 | 1.0803
230.3084 | 1.045
230.3115 | 1.0353
230.3146 | 1.0343
230.3178 | 1.0496
230.3209 | 1.0431
230.324 | 1.0395
230.3271 | 1.0566
230.3302 | 1.0666
230.3333 | 1.0479
230.3364 | 1.0515
230.3395 | 1.0711
230.3426 | 1.0595
230.3457 | 1.0451
230.3488 | 1.0371
230.3519 | 1.0359
230.3551 | 1.0361
230.3582 | 1.0725
230.3613 | 1.0636
230.3644 | 1.0369
230.3675 | 1.0496
230.3706 | 1.066
230.3737 | 1.0409
230.3768 | 1.0329
230.3799 | 1.0499
230.383 | 1.0519
230.3861 | 1.079
230.3892 | 1.0678
230.3924 | 1.0368
230.3955 | 1.0466
230.3986 | 1.0526
230.4017 | 1.0357
230.4048 | 1.042
230.4079 | 1.0393
230.411 | 1.0423
230.4141 | 1.0346
230.4172 | 1.0374
230.4203 | 1.0331
230.4234 | 1.053
230.4266 | 1.0547
230.4297 | 1.0406
230.4328 | 1.0322
230.4359 | 1.0533
230.439 | 1.0515
230.4421 | 1.0336
230.4452 | 1.0256
230.4483 | 1.0231
230.4514 | 1.0257
230.4545 | 1.0519
230.4576 | 1.0303
230.4608 | 1.0394
230.4639 | 1.0465
230.467 | 1.0311
230.4701 | 1.0476
230.4732 | 1.0559
230.4763 | 1.0223
230.4794 | 1.0179
230.4825 | 1.0321
230.4856 | 1.0595
230.4887 | 1.0619
230.4918 | 1.0584
230.495 | 1.0517
230.4981 | 1.0453
230.5012 | 1.0345
230.5043 | 1.0412
230.5074 | 1.0292
230.5105 | 1.0258
230.5136 | 1.0281
230.5167 | 1.0345
230.5198 | 1.0544
230.5229 | 1.0573
230.5261 | 1.0401
230.5292 | 1.0354
230.5323 | 1.0374
230.5354 | 1.037
230.5385 | 1.0253
230.5416 | 1.0271
230.5447 | 1.0151
230.5478 | 1.0195
230.5509 | 1.0389
230.554 | 1.0835
230.5571 | 1.0795
230.5603 | 1.0443
230.5634 | 1.0382
230.5665 | 1.0493
230.5696 | 1.0532
230.5727 | 1.0158
230.5758 | 1.0288
230.5789 | 1.0322
230.582 | 1.0277
230.5851 | 1.0608
230.5882 | 1.0618
230.5914 | 1.0409
230.5945 | 1.0483
230.5976 | 1.0384
230.6007 | 1.0325
230.6038 | 1.0398
230.6069 | 1.0354
230.61 | 1.0193
230.6131 | 1.0185
230.6162 | 1.0461
230.6193 | 1.0518
230.6225 | 1.0652
230.6256 | 1.0718
230.6287 | 1.0534
230.6318 | 1.0329
230.6349 | 1.0503
230.638 | 1.057
230.6411 | 1.0351
230.6442 | 1.0523
230.6473 | 1.0468
230.6504 | 1.0599
230.6536 | 1.0384
230.6567 | 1.0419
230.6598 | 1.0841
230.6629 | 1.0647
230.666 | 1.0333
230.6691 | 1.059
230.6722 | 1.0616
230.6753 | 1.0754
230.6784 | 1.0478
230.6816 | 1.0529
230.6847 | 1.0515
230.6878 | 1.0564
230.6909 | 1.0415
230.694 | 1.0151
230.6971 | 1.0606
230.7002 | 1.0696
230.7033 | 1.0898
230.7064 | 1.092
230.7095 | 1.0707
230.7127 | 1.0443
230.7158 | 1.0396
230.7189 | 1.0538
230.722 | 1.0738
230.7251 | 1.0659
230.7282 | 1.0732
230.7313 | 1.0692
230.7344 | 1.0633
230.7375 | 1.0207
230.7407 | 1.0492
230.7438 | 1.0433
230.7469 | 1.0358
230.75 | 1.033
230.7531 | 1.0443
230.7562 | 1.0402
230.7593 | 1.0543
230.7624 | 1.0378
230.7655 | 1.0603
230.7687 | 1.039
230.7718 | 1.0251
230.7749 | 1.0394
230.778 | 1.0277
230.7811 | 1.0381
230.7842 | 1.0855
230.7873 | 1.0633
230.7904 | 1.0581
230.7935 | 1.0571
230.7967 | 1.0561
230.7998 | 1.0302
230.8029 | 1.0506
230.806 | 1.05
230.8091 | 1.0448
230.8122 | 1.0549
230.8153 | 1.0573
230.8184 | 1.0307
230.8215 | 1.0289
230.8247 | 1.0365
230.8278 | 1.0331
230.8309 | 1.0252
230.834 | 1.0311
230.8371 | 1.0563
230.8402 | 1.0249
230.8433 | 1.0387
230.8464 | 1.0639
230.8495 | 1.0581
230.8527 | 1.0624
230.8558 | 1.0287
230.8589 | 1.0434
230.862 | 1.0506
230.8651 | 1.0468
230.8682 | 1.0473
230.8713 | 1.03
230.8744 | 1.0398
230.8776 | 1.0429
230.8807 | 1.0649
230.8838 | 1.0717
230.8869 | 1.0416
230.89 | 1.0382
230.8931 | 1.0227
230.8962 | 1.0195
230.8993 | 1.0584
230.9024 | 1.0649
230.9056 | 1.0776
230.9087 | 1.0558
230.9118 | 1.0162
230.9149 | 1.0494
230.918 | 1.0899
230.9211 | 1.0931
230.9242 | 1.0695
230.9273 | 1.0287
230.9305 | 1.0361
230.9336 | 1.0446
230.9367 | 1.0484
230.9398 | 1.0594
230.9429 | 1.0504
230.946 | 1.0393
230.9491 | 1.0424
230.9522 | 1.0702
230.9554 | 1.0657
230.9585 | 1.0371
230.9616 | 1.04
230.9647 | 1.0574
230.9678 | 1.0654
230.9709 | 1.0352
230.974 | 1.0297
230.9771 | 1.0229
230.9803 | 1.0674
230.9834 | 1.1081
230.9865 | 1.0839
230.9896 | 1.0926
230.9927 | 1.1469
230.9958 | 1.1355
230.9989 | 1.1297
231.002 | 1.1241
231.0052 | 1.1097
231.0083 | 1.1286
231.0114 | 1.0975
231.0145 | 1.0735
231.0176 | 1.1051
231.0207 | 1.2212
231.0238 | 1.3269
231.0269 | 1.3865
231.0301 | 1.4736
231.0332 | 1.4883
231.0363 | 1.3163
231.0394 | 1.307
231.0425 | 1.2825
231.0456 | 1.2156
231.0487 | 1.1754
231.0518 | 1.1982
231.055 | 1.5464
231.0581 | 1.7799
231.0612 | 1.9391
231.0643 | 1.8249
231.0674 | 1.6254
231.0705 | 1.3135
231.0736 | 1.1565
231.0767 | 1.0612
231.0799 | 1.0492
231.083 | 1.0857
231.0861 | 1.1731
231.0892 | 1.3452
231.0923 | 1.4565
231.0954 | 1.7367
231.0985 | 1.9622
231.1017 | 1.8643
231.1048 | 1.5953
231.1079 | 1.3733
231.111 | 1.1569
231.1141 | 1.0867
231.1172 | 1.1587
231.1203 | 1.1694
231.1235 | 1.2436
231.1266 | 1.5239
231.1297 | 1.9706
231.1328 | 2.2888
231.1359 | 1.9711
231.139 | 1.769
231.1421 | 1.3995
231.1453 | 1.1754
231.1484 | 1.1601
231.1515 | 1.1169
231.1546 | 1.1168
231.1577 | 1.1568
231.1608 | 1.2601
231.1639 | 1.4147
231.167 | 1.6346
231.1702 | 2.2875
231.1733 | 2.8447
231.1764 | 2.7704
231.1795 | 2.2322
231.1826 | 1.5192
231.1857 | 1.1355
231.1888 | 1.0839
231.192 | 1.0407
231.1951 | 1.0513
231.1982 | 1.0925
231.2013 | 1.0683
231.2044 | 1.0573
231.2075 | 1.0777
231.2106 | 1.0761
231.2138 | 1.084
231.2169 | 1.07
231.22 | 1.0687
231.2231 | 1.0619
231.2262 | 1.1046
231.2293 | 1.0813
231.2324 | 1.0657
231.2355 | 1.0296
231.2387 | 1.0362
231.2418 | 1.0482
231.2449 | 1.0666
231.248 | 1.024
231.2511 | 1.0602
231.2542 | 1.0674
231.2573 | 1.0803
231.2605 | 1.0836
231.2636 | 1.0407
231.2667 | 1.0497
231.2698 | 1.0393
231.2729 | 1.033
231.276 | 1.0495
231.2792 | 1.0554
231.2823 | 1.0534
231.2854 | 1.054
231.2885 | 1.0594
231.2916 | 1.0996
231.2947 | 1.0669
231.2978 | 1.0503
231.301 | 1.0456
231.3041 | 1.0261
231.3072 | 1.0296
231.3103 | 1.0505
231.3134 | 1.0823
231.3165 | 1.0622
231.3196 | 1.0609
231.3228 | 1.0777
231.3259 | 1.0508
231.329 | 1.0763
231.3321 | 1.0615
231.3352 | 1.0336
231.3383 | 1.0422
231.3414 | 1.066
231.3446 | 1.0626
231.3477 | 1.0326
231.3508 | 1.0367
231.3539 | 1.0368
231.357 | 1.0474
231.3601 | 1.0339
231.3633 | 1.0344
231.3664 | 1.028
231.3695 | 1.0597
231.3726 | 1.0644
231.3757 | 1.0418
231.3788 | 1.0504
231.3819 | 1.0275
231.3851 | 1.0179
231.3882 | 1.0161
231.3913 | 1.0581
231.3944 | 1.0571
231.3975 | 1.0526
231.4006 | 1.0505
231.4038 | 1.0293
231.4069 | 1.0306
231.41 | 1.0303
231.4131 | 1.0186
231.4162 | 1.0326
231.4193 | 1.0382
231.4224 | 1.0498
231.4256 | 1.0477
231.4287 | 1.0355
231.4318 | 1.0468
231.4349 | 1.0352
231.438 | 1.07
231.4411 | 1.0585
231.4443 | 1.0373
231.4474 | 1.0556
231.4505 | 1.0759
231.4536 | 1.086
231.4567 | 1.0245
231.4598 | 1.0392
231.4629 | 1.039
231.4661 | 1.0183
231.4692 | 1.0316
231.4723 | 1.1259
231.4754 | 1.1062
231.4785 | 1.0504
231.4816 | 1.0579
231.4848 | 1.0734
231.4879 | 1.0601
231.491 | 1.0488
231.4941 | 1.0283
231.4972 | 1.0338
231.5003 | 1.0476
231.5035 | 1.0302
231.5066 | 1.0318
231.5097 | 1.0395
231.5128 | 1.0388
231.5159 | 1.0453
231.519 | 1.0525
231.5222 | 1.0577
231.5253 | 1.0341
231.5284 | 1.038
231.5315 | 1.0877
231.5346 | 1.0765
231.5377 | 1.0421
231.5409 | 1.0523
231.544 | 1.053
231.5471 | 1.0333
231.5502 | 1.0486
231.5533 | 1.0561
231.5564 | 1.053
231.5596 | 1.039
231.5627 | 1.0598
231.5658 | 1.0482
231.5689 | 1.0428
231.572 | 1.0494
231.5751 | 1.0638
231.5783 | 1.0585
231.5814 | 1.0752
231.5845 | 1.0776
231.5876 | 1.0462
231.5907 | 1.056
231.5938 | 1.0321
231.597 | 1.0428
231.6001 | 1.0582
231.6032 | 1.0267
231.6063 | 1.0565
231.6094 | 1.0497
231.6125 | 1.0322
231.6157 | 1.0481
231.6188 | 1.0223
231.6219 | 1.0206
231.625 | 1.0317
231.6281 | 1.0372
231.6312 | 1.0573
231.6344 | 1.0804
231.6375 | 1.0752
231.6406 | 1.051
231.6437 | 1.0504
231.6468 | 1.0602
231.6499 | 1.0564
231.6531 | 1.0442
231.6562 | 1.0467
231.6593 | 1.074
231.6624 | 1.0499
231.6655 | 1.0426
231.6686 | 1.0738
231.6718 | 1.0517
231.6749 | 1.0766
231.678 | 1.0487
231.6811 | 1.0726
231.6842 | 1.088
231.6873 | 1.0585
231.6905 | 1.0278
231.6936 | 1.0479
231.6967 | 1.0371
231.6998 | 1.0389
231.7029 | 1.0582
231.7061 | 1.0511
231.7092 | 1.0825
231.7123 | 1.0493
231.7154 | 1.0326
231.7185 | 1.0257
231.7216 | 1.0373
231.7248 | 1.0636
231.7279 | 1.0502
231.731 | 1.0344
231.7341 | 1.0413
231.7372 | 1.0464
231.7403 | 1.0452
231.7435 | 1.022
231.7466 | 1.0235
231.7497 | 1.0633
231.7528 | 1.0677
231.7559 | 1.0673
231.7591 | 1.045
231.7622 | 1.036
231.7653 | 1.0346
231.7684 | 1.0424
231.7715 | 1.0342
231.7746 | 1.0093
231.7778 | 1.0371
231.7809 | 1.0523
231.784 | 1.0211
231.7871 | 1.0257
231.7902 | 1.0511
231.7933 | 1.052
231.7965 | 1.0704
231.7996 | 1.0528
231.8027 | 1.042
231.8058 | 1.036
231.8089 | 1.0292
231.8121 | 1.0438
231.8152 | 1.0345
231.8183 | 1.0472
231.8214 | 1.0731
231.8245 | 1.0338
231.8276 | 1.0119
231.8308 | 1.0183
231.8339 | 1.008
231.837 | 1.0301
231.8401 | 1.0496
231.8432 | 1.0447
231.8464 | 1.0534
231.8495 | 1.0425
231.8526 | 1.0418
231.8557 | 1.0617
231.8588 | 1.062
231.862 | 1.0622
231.8651 | 1.0632
231.8682 | 1.0494
231.8713 | 1.0549
231.8744 | 1.0786
231.8775 | 1.0516
231.8807 | 1.0381
231.8838 | 1.0466
231.8869 | 1.034
231.89 | 1.0386
231.8931 | 1.043
231.8963 | 1.0419
231.8994 | 1.0637
231.9025 | 1.0537
231.9056 | 1.0619
231.9087 | 1.0527
231.9118 | 1.0446
231.915 | 1.0442
231.9181 | 1.0416
231.9212 | 1.0621
231.9243 | 1.0547
231.9274 | 1.0371
231.9306 | 1.0667
231.9337 | 1.0649
231.9368 | 1.0325
231.9399 | 1.0461
231.943 | 1.0792
231.9462 | 1.069
231.9493 | 1.0632
231.9524 | 1.0626
231.9555 | 1.0712
231.9586 | 1.0975
231.9617 | 1.0995
231.9649 | 1.0546
231.968 | 1.0643
231.9711 | 1.0372
231.9742 | 1.0347
231.9773 | 1.0307
231.9805 | 1.0329
231.9836 | 1.0527
231.9867 | 1.032
231.9898 | 1.0309
231.9929 | 1.0538
231.9961 | 1.0567
231.9992 | 1.0624
232.0023 | 1.0846
232.0054 | 1.065
232.0085 | 1.0524
232.0117 | 1.0516
232.0148 | 1.0296
232.0179 | 1.0296
232.021 | 1.0609
232.0241 | 1.1015
232.0272 | 1.0847
232.0304 | 1.0727
232.0335 | 1.1163
232.0366 | 1.1498
232.0397 | 1.139
232.0428 | 1.1158
232.046 | 1.0845
232.0491 | 1.0573
232.0522 | 1.0628
232.0553 | 1.1068
232.0584 | 1.0916
232.0616 | 1.081
232.0647 | 1.0887
232.0678 | 1.1414
232.0709 | 1.1431
232.074 | 1.0883
232.0772 | 1.1117
232.0803 | 1.1445
232.0834 | 1.131
232.0865 | 1.1302
232.0897 | 1.176
232.0928 | 1.1951
232.0959 | 1.212
232.099 | 1.2197
232.1021 | 1.1705
232.1053 | 1.1315
232.1084 | 1.0915
232.1115 | 1.0922
232.1146 | 1.0845
232.1177 | 1.0673
232.1209 | 1.11
232.124 | 1.1718
232.1271 | 1.1677
232.1302 | 1.2552
232.1333 | 1.1616
232.1365 | 1.2088
232.1396 | 1.2049
232.1427 | 1.1337
232.1458 | 1.1236
232.1489 | 1.062
232.1521 | 1.0586
232.1552 | 1.0965
232.1583 | 1.0987
232.1614 | 1.1156
232.1645 | 1.2094
232.1676 | 1.1907
232.1708 | 1.2389
232.1739 | 1.2621
232.177 | 1.3056
232.1801 | 1.3407
232.1833 | 1.3324
232.1864 | 1.1576
232.1895 | 1.0805
232.1926 | 1.0608
232.1957 | 1.0742
232.1989 | 1.0458
232.202 | 1.0401
232.2051 | 1.0471
232.2082 | 1.0463
232.2113 | 1.0352
232.2145 | 1.0463
232.2176 | 1.054
232.2207 | 1.0692
232.2238 | 1.0448
232.2269 | 1.0583
232.2301 | 1.058
232.2332 | 1.0593
232.2363 | 1.0613
232.2394 | 1.0398
232.2426 | 1.0606
232.2457 | 1.0525
232.2488 | 1.0451
232.2519 | 1.0745
232.255 | 1.0693
232.2582 | 1.0561
232.2613 | 1.0769
232.2644 | 1.0674
232.2675 | 1.06
232.2706 | 1.0343
232.2738 | 1.0306
232.2769 | 1.0354
232.28 | 1.0387
232.2831 | 1.0311
232.2863 | 1.037
232.2894 | 1.0583
232.2925 | 1.0342
232.2956 | 1.0235
232.2987 | 1.0528
232.3019 | 1.0544
232.305 | 1.0564
232.3081 | 1.0623
232.3112 | 1.0698
232.3143 | 1.0902
232.3175 | 1.1107
232.3206 | 1.0601
232.3237 | 1.0451
232.3268 | 1.0347
232.33 | 1.0337
232.3331 | 1.0378
232.3362 | 1.0314
232.3393 | 1.032
232.3424 | 1.0438
232.3456 | 1.0724
232.3487 | 1.0773
232.3518 | 1.0298
232.3549 | 1.0319
232.358 | 1.0409
232.3612 | 1.0712
232.3643 | 1.0893
232.3674 | 1.0387
232.3705 | 1.0506
232.3737 | 1.0809
232.3768 | 1.0631
232.3799 | 1.048
232.383 | 1.0425
232.3861 | 1.063
232.3893 | 1.0524
232.3924 | 1.0401
232.3955 | 1.0473
232.3986 | 1.0496
232.4018 | 1.0597
232.4049 | 1.0585
232.408 | 1.0284
232.4111 | 1.0435
232.4142 | 1.0504
232.4174 | 1.0365
232.4205 | 1.0542
232.4236 | 1.0723
232.4267 | 1.061
232.4299 | 1.0358
232.433 | 1.0472
232.4361 | 1.0757
232.4392 | 1.0333
232.4423 | 1.0302
232.4455 | 1.0523
232.4486 | 1.0489
232.4517 | 1.0381
232.4548 | 1.0588
232.458 | 1.0563
232.4611 | 1.0394
232.4642 | 1.034
232.4673 | 1.0498
232.4704 | 1.0353
232.4736 | 1.0464
232.4767 | 1.0427
232.4798 | 1.0054
232.4829 | 1.0339
232.4861 | 1.0514
232.4892 | 1.0258
232.4923 | 1.017
232.4954 | 1.0265
232.4985 | 1.0391
232.5017 | 1.0481
232.5048 | 1.06
232.5079 | 1.0323
232.511 | 1.0471
232.5142 | 1.0422
232.5173 | 1.0256
232.5204 | 1.0345
232.5235 | 1.0447
232.5267 | 1.0506
232.5298 | 1.0332
232.5329 | 1.0239
232.536 | 1.032
232.5391 | 1.0548
232.5423 | 1.069
232.5454 | 1.0741
232.5485 | 1.0719
232.5516 | 1.0603
232.5548 | 1.0419
232.5579 | 1.0297
232.561 | 1.0342
232.5641 | 1.0588
232.5673 | 1.0861
232.5704 | 1.0554
232.5735 | 1.0227
232.5766 | 1.0298
232.5797 | 1.0574
232.5829 | 1.0491
232.586 | 1.0707
232.5891 | 1.0805
232.5922 | 1.0723
232.5954 | 1.0424
232.5985 | 1.0339
232.6016 | 1.0383
232.6047 | 1.0301
232.6079 | 1.0453
232.611 | 1.06
232.6141 | 1.0448
232.6172 | 1.059
232.6203 | 1.109
232.6235 | 1.065
232.6266 | 1.0198
232.6297 | 1.0228
232.6328 | 1.0379
232.636 | 1.0676
232.6391 | 1.0943
232.6422 | 1.0643
232.6453 | 1.0486
232.6485 | 1.0614
232.6516 | 1.0638
232.6547 | 1.0674
232.6578 | 1.0661
232.661 | 1.0644
232.6641 | 1.0374
232.6672 | 1.0297
232.6703 | 1.0277
232.6735 | 1.024
232.6766 | 1.0379
232.6797 | 1.0503
232.6828 | 1.067
232.6859 | 1.0663
232.6891 | 1.0585
232.6922 | 1.0501
232.6953 | 1.0425
232.6984 | 1.0602
232.7016 | 1.0411
232.7047 | 1.0418
232.7078 | 1.0923
232.7109 | 1.0554
232.7141 | 1.0503
232.7172 | 1.066
232.7203 | 1.0639
232.7234 | 1.0684
232.7266 | 1.0629
232.7297 | 1.048
232.7328 | 1.0215
232.7359 | 1.0545
232.7391 | 1.0536
232.7422 | 1.046
232.7453 | 1.0634
232.7484 | 1.0432
232.7516 | 1.0334
232.7547 | 1.0386
232.7578 | 1.0155
232.7609 | 1.0397
232.7641 | 1.0568
232.7672 | 1.0436
232.7703 | 1.0579
232.7734 | 1.0393
232.7766 | 1.0093
232.7797 | 1.0355
232.7828 | 1.042
232.7859 | 1.0309
232.7891 | 1.0448
232.7922 | 1.0432
232.7953 | 1.0257
232.7984 | 1.0647
232.8016 | 1.0634
232.8047 | 1.0378
232.8078 | 1.0367
232.8109 | 1.043
232.8141 | 1.0275
232.8172 | 1.0195
232.8203 | 1.0916
232.8234 | 1.122
232.8266 | 1.0659
232.8297 | 1.0693
232.8328 | 1.0719
232.8359 | 1.0582
232.8391 | 1.0558
232.8422 | 1.0373
232.8453 | 1.0223
232.8484 | 1.0519
232.8516 | 1.061
232.8547 | 1.0375
232.8578 | 1.0422
232.8609 | 1.0373
232.8641 | 1.0474
232.8672 | 1.057
232.8703 | 1.0451
232.8734 | 1.0483
232.8766 | 1.0387
232.8797 | 1.0652
232.8828 | 1.0444
232.8859 | 1.0444
232.8891 | 1.0515
232.8922 | 1.0519
232.8953 | 1.0629
232.8984 | 1.0598
232.9016 | 1.0469
232.9047 | 1.0438
232.9078 | 1.0545
232.9109 | 1.0574
232.9141 | 1.0551
232.9172 | 1.0702
232.9203 | 1.0478
232.9234 | 1.0769
232.9266 | 1.0754
232.9297 | 1.0743
232.9328 | 1.0474
232.9359 | 1.057
232.9391 | 1.0647
232.9422 | 1.0724
232.9453 | 1.1019
232.9484 | 1.064
232.9516 | 1.0665
232.9547 | 1.044
232.9578 | 1.0341
232.9609 | 1.0609
232.9641 | 1.0552
232.9672 | 1.0406
232.9703 | 1.0362
232.9735 | 1.0499
232.9766 | 1.0626
232.9797 | 1.0788
232.9828 | 1.0418
232.986 | 1.0334
232.9891 | 1.0366
232.9922 | 1.0479
232.9953 | 1.0565
232.9985 | 1.0592
233.0016 | 1.1214
233.0047 | 1.1436
233.0078 | 1.1045
233.011 | 1.1112
233.0141 | 1.1257
233.0172 | 1.112
233.0203 | 1.113
233.0235 | 1.0732
233.0266 | 1.0779
233.0297 | 1.0783
233.0329 | 1.1199
233.036 | 1.0995
233.0391 | 1.1637
233.0422 | 1.1805
233.0454 | 1.2508
233.0485 | 1.355
233.0516 | 1.2263
233.0547 | 1.2304
233.0579 | 1.2883
233.061 | 1.1936
233.0641 | 1.2312
233.0672 | 1.3041
233.0704 | 1.234
233.0735 | 1.2437
233.0766 | 1.3502
233.0797 | 1.3996
233.0829 | 1.3586
233.086 | 1.3155
233.0891 | 1.3364
233.0923 | 1.378
233.0954 | 1.4242
233.0985 | 1.3679
233.1016 | 1.2408
233.1048 | 1.1891
233.1079 | 1.1422
233.111 | 1.0841
233.1141 | 1.0759
233.1173 | 1.0803
233.1204 | 1.0536
233.1235 | 1.0554
233.1267 | 1.0774
233.1298 | 1.0676
233.1329 | 1.0779
233.136 | 1.1176
233.1392 | 1.1441
233.1423 | 1.3834
233.1454 | 1.9198
233.1485 | 2.7206
233.1517 | 4.1196
233.1548 | 4.4924
233.1579 | 3.3327
233.161 | 2.0503
233.1642 | 1.3421
233.1673 | 1.1248
233.1704 | 1.0826
233.1736 | 1.0851
233.1767 | 1.194
233.1798 | 1.4777
233.1829 | 1.8898
233.1861 | 2.4629
233.1892 | 2.7361
233.1923 | 2.6378
233.1954 | 2.0771
233.1986 | 1.464
233.2017 | 1.1263
233.2048 | 1.0486
233.208 | 1.0472
233.2111 | 1.073
233.2142 | 1.0737
233.2173 | 1.0815
233.2205 | 1.0864
233.2236 | 1.0557
233.2267 | 1.0513
233.2298 | 1.0799
233.233 | 1.0766
233.2361 | 1.0495
233.2392 | 1.0333
233.2424 | 1.0545
233.2455 | 1.0401
233.2486 | 1.0319
233.2517 | 1.0429
233.2549 | 1.0413
233.258 | 1.0223
233.2611 | 1.0195
233.2642 | 1.0181
233.2674 | 1.0274
233.2705 | 1.0375
233.2736 | 1.0809
233.2768 | 1.0611
233.2799 | 1.0502
233.283 | 1.0456
233.2861 | 1.0496
233.2893 | 1.0293
233.2924 | 1.1032
233.2955 | 1.0747
233.2987 | 1.0664
233.3018 | 1.0481
233.3049 | 1.0431
233.308 | 1.0714
233.3112 | 1.0748
233.3143 | 1.1058
233.3174 | 1.0584
233.3206 | 1.0375
233.3237 | 1.0648
233.3268 | 1.0489
233.3299 | 1.0459
233.3331 | 1.0831
233.3362 | 1.0563
233.3393 | 1.0504
233.3425 | 1.0593
233.3456 | 1.038
233.3487 | 1.0252
233.3518 | 1.0471
233.355 | 1.0538
233.3581 | 1.0448
233.3612 | 1.0245
233.3644 | 1.0312
233.3675 | 1.0906
233.3706 | 1.0678
233.3737 | 1.0413
233.3769 | 1.0594
233.38 | 1.0554
233.3831 | 1.0381
233.3863 | 1.0707
233.3894 | 1.0439
233.3925 | 1.0278
233.3956 | 1.0515
233.3988 | 1.0626
233.4019 | 1.0572
233.405 | 1.0586
233.4082 | 1.014
233.4113 | 1.0125
233.4144 | 1.0363
233.4175 | 1.0245
233.4207 | 1.0744
233.4238 | 1.0587
233.4269 | 1.0447
233.4301 | 1.0303
233.4332 | 1.0354
233.4363 | 1.0442
233.4394 | 1.0694
233.4426 | 1.0567
233.4457 | 1.0555
233.4488 | 1.0339
233.452 | 1.0358
233.4551 | 1.0662
233.4582 | 1.0518
233.4614 | 1.0283
233.4645 | 1.0451
233.4676 | 1.0386
233.4707 | 1.0535
233.4739 | 1.0344
233.477 | 1.0442
233.4801 | 1.0468
233.4833 | 1.0545
233.4864 | 1.0448
233.4895 | 1.0234
233.4926 | 1.0325
233.4958 | 1.0608
233.4989 | 1.0534
233.502 | 1.0289
233.5052 | 1.0573
233.5083 | 1.0913
233.5114 | 1.0692
233.5146 | 1.0541
233.5177 | 1.0302
233.5208 | 1.0436
233.5239 | 1.0594
233.5271 | 1.0521
233.5302 | 1.0764
233.5333 | 1.0479
233.5365 | 1.0262
233.5396 | 1.0403
233.5427 | 1.0497
233.5458 | 1.0514
233.549 | 1.0499
233.5521 | 1.0409
233.5552 | 1.0344
233.5584 | 1.0518
233.5615 | 1.0446
233.5646 | 1.0351
233.5678 | 1.0536
233.5709 | 1.0667
233.574 | 1.0168
233.5771 | 1.0292
233.5803 | 1.0634
233.5834 | 1.0393
233.5865 | 1.0293
233.5897 | 1.0378
233.5928 | 1.0416
233.5959 | 1.0595
233.5991 | 1.0643
233.6022 | 1.0376
233.6053 | 1.0514
233.6084 | 1.0483
233.6116 | 1.0732
233.6147 | 1.0555
233.6178 | 1.042
233.621 | 1.0507
233.6241 | 1.0567
233.6272 | 1.0284
233.6304 | 1.0246
233.6335 | 1.0376
233.6366 | 1.0476
233.6398 | 1.0463
233.6429 | 1.0612
233.646 | 1.0443
233.6491 | 1.0406
233.6523 | 1.0366
233.6554 | 1.0204
233.6585 | 1.0395
233.6617 | 1.0576
233.6648 | 1.0553
233.6679 | 1.0596
233.6711 | 1.0291
233.6742 | 1.0397
233.6773 | 1.0418
233.6804 | 1.0666
233.6836 | 1.0579
233.6867 | 1.0392
233.6898 | 1.0674
233.693 | 1.0635
233.6961 | 1.0446
233.6992 | 1.0751
233.7024 | 1.0575
233.7055 | 1.0401
233.7086 | 1.0579
233.7118 | 1.0521
233.7149 | 1.0108
233.718 | 1.0336
233.7211 | 1.0546
233.7243 | 1.047
233.7274 | 1.0959
233.7305 | 1.0839
233.7337 | 1.0312
233.7368 | 1.0211
233.7399 | 1.0272
233.7431 | 1.045
233.7462 | 1.0347
233.7493 | 1.0338
233.7525 | 1.0235
233.7556 | 1.0281
233.7587 | 1.0725
233.7618 | 1.0531
233.765 | 1.0376
233.7681 | 1.0497
233.7712 | 1.0363
233.7744 | 1.0677
233.7775 | 1.0903
233.7806 | 1.0299
233.7838 | 1.0264
233.7869 | 1.0357
233.79 | 1.0149
233.7932 | 1.0128
233.7963 | 1.0243
233.7994 | 1.0333
233.8026 | 1.0619
233.8057 | 1.0858
233.8088 | 1.0552
233.812 | 1.0409
233.8151 | 1.0197
233.8182 | 1.0262
233.8213 | 1.0183
233.8245 | 1.0538
233.8276 | 1.0528
233.8307 | 1.0165
233.8339 | 1.0485
233.837 | 1.0694
233.8401 | 1.0458
233.8433 | 1.0312
233.8464 | 1.0558
233.8495 | 1.0651
233.8527 | 1.0583
233.8558 | 1.0322
233.8589 | 1.0531
233.8621 | 1.0695
233.8652 | 1.0593
233.8683 | 1.0276
233.8715 | 1.0222
233.8746 | 1.0307
233.8777 | 1.0264
233.8808 | 1.0451
233.884 | 1.0419
233.8871 | 1.0475
233.8902 | 1.0525
233.8934 | 1.0923
233.8965 | 1.0808
233.8996 | 1.0412
233.9028 | 1.0409
233.9059 | 1.0577
233.909 | 1.0538
233.9122 | 1.0319
233.9153 | 1.0289
233.9184 | 1.0587
233.9216 | 1.0304
233.9247 | 1.066
233.9278 | 1.0791
233.931 | 1.0388
233.9341 | 1.0283
233.9372 | 1.0305
233.9404 | 1.0214
233.9435 | 1.0191
233.9466 | 1.0398
233.9498 | 1.0449
233.9529 | 1.0388
233.956 | 1.0576
233.9592 | 1.0643
233.9623 | 1.0468
233.9654 | 1.0397
233.9686 | 1.048
233.9717 | 1.0618
233.9748 | 1.0539
233.978 | 1.0567
233.9811 | 1.0608
233.9842 | 1.1057
233.9874 | 1.1178
233.9905 | 1.068
233.9936 | 1.0433
233.9968 | 1.0574
233.9999 | 1.0682
234.003 | 1.0574
234.0062 | 1.0223
234.0093 | 1.0414
234.0124 | 1.0485
234.0156 | 1.0914
234.0187 | 1.0639
234.0218 | 1.0538
234.025 | 1.0524
234.0281 | 1.0156
234.0312 | 1.035
234.0344 | 1.0674
234.0375 | 1.0978
234.0406 | 1.0945
234.0437 | 1.1052
234.0469 | 1.0756
234.05 | 1.1174
234.0531 | 1.1328
234.0563 | 1.1091
234.0594 | 1.1349
234.0625 | 1.1274
234.0657 | 1.1077
234.0688 | 1.0985
234.072 | 1.0642
234.0751 | 1.0845
234.0782 | 1.0557
234.0814 | 1.0504
234.0845 | 1.066
234.0876 | 1.0993
234.0908 | 1.0617
234.0939 | 1.092
234.097 | 1.1736
234.1002 | 1.1312
234.1033 | 1.084
234.1064 | 1.0526
234.1096 | 1.0603
234.1127 | 1.0851
234.1158 | 1.0714
234.119 | 1.0663
234.1221 | 1.0451
234.1252 | 1.0564
234.1284 | 1.0811
234.1315 | 1.0411
234.1346 | 1.0264
234.1378 | 1.0432
234.1409 | 1.0586
234.144 | 1.0903
234.1472 | 1.1623
234.1503 | 1.2184
234.1534 | 1.3003
234.1566 | 1.4121
234.1597 | 1.3849
234.1628 | 1.2819
234.1659 | 1.1539
234.1691 | 1.0953
234.1722 | 1.0372
234.1754 | 1.0436
234.1785 | 1.0543
234.1816 | 1.0667
234.1848 | 1.1161
234.1879 | 1.1612
234.191 | 1.2402
234.1942 | 1.2729
234.1973 | 1.2051
234.2004 | 1.1673
234.2036 | 1.074
234.2067 | 1.057
234.2098 | 1.0393
234.213 | 1.0341
234.2161 | 1.0092
234.2192 | 1.0614
234.2224 | 1.058
234.2255 | 1.0307
234.2286 | 1.0502
234.2318 | 1.0771
234.2349 | 1.0317
234.238 | 1.0212
234.2412 | 1.0385
234.2443 | 1.0325
234.2474 | 1.0337
234.2506 | 1.043
234.2537 | 1.0361
234.2568 | 1.0303
234.26 | 1.0669
234.2631 | 1.1133
234.2663 | 1.0678
234.2694 | 1.0767
234.2725 | 1.0549
234.2757 | 1.0419
234.2788 | 1.0712
234.2819 | 1.056
234.2851 | 1.0483
234.2882 | 1.0302
234.2913 | 1.0615
234.2945 | 1.068
234.2976 | 1.0371
234.3007 | 1.0515
234.3039 | 1.0476
234.307 | 1.0704
234.3101 | 1.0541
234.3133 | 1.0532
234.3164 | 1.0477
234.3195 | 1.0406
234.3227 | 1.0315
234.3258 | 1.0217
234.3289 | 1.0429
234.3321 | 1.0627
234.3352 | 1.0653
234.3384 | 1.0574
234.3415 | 1.0243
234.3446 | 1.0425
234.3478 | 1.0554
234.3509 | 1.0466
234.354 | 1.0659
234.3572 | 1.0525
234.3603 | 1.0372
234.3634 | 1.0442
234.3666 | 1.0326
234.3697 | 1.0292
234.3728 | 1.0743
234.376 | 1.0528
234.3791 | 1.0181
234.3822 | 1.0524
234.3854 | 1.0672
234.3885 | 1.0729
234.3917 | 1.0479
234.3948 | 1.0341
234.3979 | 1.0497
234.4011 | 1.0567
234.4042 | 1.0274
234.4073 | 1.07
234.4105 | 1.063
234.4136 | 1.0388
234.4167 | 1.0512
234.4199 | 1.0371
234.423 | 1.0276
234.4261 | 1.0459
234.4293 | 1.0851
234.4324 | 1.0899
234.4356 | 1.0397
234.4387 | 1.0564
234.4418 | 1.0566
234.445 | 1.0531
234.4481 | 1.0337
234.4512 | 1.023
234.4544 | 1.0523
234.4575 | 1.0409
234.4606 | 1.0419
234.4638 | 1.0457
234.4669 | 1.0575
234.47 | 1.0861
234.4732 | 1.0449
234.4763 | 1.0545
234.4795 | 1.0513
234.4826 | 1.0655
234.4857 | 1.0852
234.4889 | 1.0481
234.492 | 1.0496
234.4951 | 1.0479
234.4983 | 1.0634
234.5014 | 1.0466
234.5045 | 1.0395
234.5077 | 1.0596
234.5108 | 1.0599
234.5139 | 1.0412
234.5171 | 1.0475
234.5202 | 1.0385
234.5234 | 1.0354
234.5265 | 1.046
234.5296 | 1.0536
234.5328 | 1.0368
234.5359 | 1.0708
234.539 | 1.0773
234.5422 | 1.0337
234.5453 | 1.0258
234.5485 | 1.0293
234.5516 | 1.0591
234.5547 | 1.0684
234.5579 | 1.0461
234.561 | 1.0414
234.5641 | 1.0511
234.5673 | 1.0479
234.5704 | 1.046
234.5735 | 1.0234
234.5767 | 1.0159
234.5798 | 1.0262
234.583 | 1.0361
234.5861 | 1.0382
234.5892 | 1.0508
234.5924 | 1.0304
234.5955 | 1.0394
234.5986 | 1.0481
234.6018 | 1.0513
234.6049 | 1.0503
234.608 | 1.0457
234.6112 | 1.0501
234.6143 | 1.0398
234.6175 | 1.0508
234.6206 | 1.0245
234.6237 | 1.0174
234.6269 | 1.0341
234.63 | 1.0489
234.6331 | 1.0469
234.6363 | 1.0694
234.6394 | 1.0692
234.6426 | 1.0971
234.6457 | 1.0972
234.6488 | 1.0395
234.652 | 1.0217
234.6551 | 1.038
234.6582 | 1.051
234.6614 | 1.0957
234.6645 | 1.091
234.6676 | 1.0419
234.6708 | 1.0957
234.6739 | 1.0592
234.6771 | 1.0761
234.6802 | 1.0797
234.6833 | 1.0309
234.6865 | 1.0376
234.6896 | 1.0469
234.6927 | 1.0762
234.6959 | 1.0945
234.699 | 1.0963
234.7022 | 1.0574
234.7053 | 1.0347
234.7084 | 1.0265
234.7116 | 1.0349
234.7147 | 1.0386
234.7178 | 1.0256
234.721 | 1.0301
234.7241 | 1.0446
234.7273 | 1.0374
234.7304 | 1.0437
234.7335 | 1.0353
234.7367 | 1.0245
234.7398 | 1.0319
234.7429 | 1.0316
234.7461 | 1.0286
234.7492 | 1.0463
234.7524 | 1.0431
234.7555 | 1.049
234.7586 | 1.0481
234.7618 | 1.0427
234.7649 | 1.0395
234.7681 | 1.0668
234.7712 | 1.0693
234.7743 | 1.0331
234.7775 | 1.0265
234.7806 | 1.0557
234.7837 | 1.0446
234.7869 | 1.0347
234.79 | 1.0571
234.7932 | 1.064
234.7963 | 1.064
234.7994 | 1.0424
234.8026 | 1.0381
234.8057 | 1.0344
234.8088 | 1.0173
234.812 | 1.0345
234.8151 | 1.0548
234.8183 | 1.0523
234.8214 | 1.0224
234.8245 | 1.0414
234.8277 | 1.0442
234.8308 | 1.0464
234.834 | 1.0451
234.8371 | 1.0429
234.8402 | 1.0535
234.8434 | 1.052
234.8465 | 1.0212
234.8496 | 1.0316
234.8528 | 1.0665
234.8559 | 1.1077
234.8591 | 1.159
234.8622 | 1.2555
234.8653 | 1.264
234.8685 | 1.3208
234.8716 | 1.2141
234.8748 | 1.1183
234.8779 | 1.1064
234.881 | 1.1085
234.8842 | 1.1236
234.8873 | 1.0596
234.8904 | 1.0406
234.8936 | 1.0939
234.8967 | 1.0595
234.8999 | 1.0158
234.903 | 1.0343
234.9061 | 1.0303
234.9093 | 1.031
234.9124 | 1.0338
234.9156 | 1.0269
234.9187 | 1.0394
234.9218 | 1.0354
234.925 | 1.0391
234.9281 | 1.054
234.9313 | 1.0806
234.9344 | 1.081
234.9375 | 1.0511
234.9407 | 1.0357
234.9438 | 1.0425
234.947 | 1.043
234.9501 | 1.0397
234.9532 | 1.0494
234.9564 | 1.0573
234.9595 | 1.0414
234.9626 | 1.022
234.9658 | 1.0441
234.9689 | 1.0671
234.9721 | 1.0725
234.9752 | 1.0562
234.9783 | 1.0774
234.9815 | 1.0971
234.9846 | 1.0765
234.9878 | 1.0906
234.9909 | 1.1008
234.994 | 1.0672
234.9972 | 1.0609
235.0003 | 1.0486
235.0035 | 1.0325
235.0066 | 1.0671
235.0097 | 1.0824
235.0129 | 1.0587
235.016 | 1.0743
235.0192 | 1.078
235.0223 | 1.0866
235.0254 | 1.0777
235.0286 | 1.0924
235.0317 | 1.1038
235.0349 | 1.0856
235.038 | 1.0735
235.0411 | 1.0757
235.0443 | 1.0544
235.0474 | 1.0746
235.0506 | 1.1354
235.0537 | 1.1896
235.0568 | 1.2234
235.06 | 1.1668
235.0631 | 1.1641
235.0663 | 1.1402
235.0694 | 1.2304
235.0725 | 1.2519
235.0757 | 1.2224
235.0788 | 1.2483
235.082 | 1.177
235.0851 | 1.0881
235.0882 | 1.1365
235.0914 | 1.1293
235.0945 | 1.2172
235.0977 | 1.3053
235.1008 | 1.4402
235.1039 | 1.6442
235.1071 | 1.7361
235.1102 | 1.6654
235.1134 | 1.4908
235.1165 | 1.2517
235.1196 | 1.1321
235.1228 | 1.1616
235.1259 | 1.3041
235.1291 | 1.5715
235.1322 | 1.4427
235.1353 | 1.4422
235.1385 | 1.3429
235.1416 | 1.2207
235.1448 | 1.1154
235.1479 | 1.0684
235.151 | 1.071
235.1542 | 1.0991
235.1573 | 1.1455
235.1605 | 1.1219
235.1636 | 1.1753
235.1667 | 1.2367
235.1699 | 1.222
235.173 | 1.2051
235.1762 | 1.1428
235.1793 | 1.0915
235.1824 | 1.0609
235.1856 | 1.085
235.1887 | 1.0553
235.1919 | 1.0978
235.195 | 1.091
235.1981 | 1.0671
235.2013 | 1.0553
235.2044 | 1.0164
235.2076 | 1.031
235.2107 | 1.0632
235.2139 | 1.057
235.217 | 1.0555
235.2201 | 1.0583
235.2233 | 1.0643
235.2264 | 1.0726
235.2296 | 1.0626
235.2327 | 1.0694
235.2358 | 1.096
235.239 | 1.0718
235.2421 | 1.0522
235.2453 | 1.0528
235.2484 | 1.0438
235.2515 | 1.0422
235.2547 | 1.0374
235.2578 | 1.0744
235.261 | 1.0401
235.2641 | 1.0494
235.2673 | 1.0897
235.2704 | 1.0778
235.2735 | 1.0547
235.2767 | 1.0372
235.2798 | 1.0266
235.283 | 1.036
235.2861 | 1.0575
235.2892 | 1.0655
235.2924 | 1.0283
235.2955 | 1.0469
235.2987 | 1.0622
235.3018 | 1.0182
235.3049 | 1.0471
235.3081 | 1.0398
235.3112 | 1.0676
235.3144 | 1.0711
235.3175 | 1.048
235.3207 | 1.0341
235.3238 | 1.0306
235.3269 | 1.0438
235.3301 | 1.0474
235.3332 | 1.0578
235.3364 | 1.0735
235.3395 | 1.0408
235.3426 | 1.0229
235.3458 | 1.0582
235.3489 | 1.0657
235.3521 | 1.066
235.3552 | 1.0738
235.3584 | 1.0738
235.3615 | 1.0456
235.3646 | 1.0236
235.3678 | 1.0416
235.3709 | 1.0489
235.3741 | 1.0351
235.3772 | 1.0458
235.3804 | 1.055
235.3835 | 1.0477
235.3866 | 1.0552
235.3898 | 1.0587
235.3929 | 1.0573
235.3961 | 1.0429
235.3992 | 1.0452
235.4023 | 1.0245
235.4055 | 1.0832
235.4086 | 1.0849
235.4118 | 1.0578
235.4149 | 1.0555
235.4181 | 1.0377
235.4212 | 1.0256
235.4243 | 1.0466
235.4275 | 1.0641
235.4306 | 1.053
235.4338 | 1.0236
235.4369 | 1.0415
235.4401 | 1.0701
235.4432 | 1.0578
235.4463 | 1.0468
235.4495 | 1.0616
235.4526 | 1.0563
235.4558 | 1.0375
235.4589 | 1.0623
235.4621 | 1.0671
235.4652 | 1.0336
235.4683 | 1.0332
235.4715 | 1.0393
235.4746 | 1.0406
235.4778 | 1.0437
235.4809 | 1.05
235.4841 | 1.0456
235.4872 | 1.0311
235.4903 | 1.0378
235.4935 | 1.0437
235.4966 | 1.023
235.4998 | 1.0258
235.5029 | 1.0458
235.5061 | 1.0607
235.5092 | 1.0403
235.5123 | 1.0633
235.5155 | 1.0574
235.5186 | 1.0784
235.5218 | 1.0447
235.5249 | 1.0114
235.5281 | 1.0521
235.5312 | 1.0738
235.5343 | 1.042
235.5375 | 1.0327
235.5406 | 1.0549
235.5438 | 1.0186
235.5469 | 1.0217
235.5501 | 1.0321
235.5532 | 1.0285
235.5563 | 1.0434
235.5595 | 1.0242
235.5626 | 1.0277
235.5658 | 1.0487
235.5689 | 1.0183
235.5721 | 1.0162
235.5752 | 1.0314
235.5783 | 1.0196
235.5815 | 1.009
235.5846 | 1.0243
235.5878 | 1.0389
235.5909 | 1.0156
235.5941 | 1.0061
235.5972 | 1.0657
235.6003 | 1.0641
235.6035 | 1.0254
235.6066 | 1.0293
235.6098 | 1.0397
235.6129 | 1.0634
235.6161 | 1.0382
235.6192 | 1.0496
235.6224 | 1.0541
235.6255 | 1.017
235.6286 | 1.0457
235.6318 | 1.0517
235.6349 | 1.0557
235.6381 | 1.084
235.6412 | 1.0595
235.6444 | 1.0577
235.6475 | 1.0516
235.6506 | 1.0372
235.6538 | 1.0284
235.6569 | 1.0365
235.6601 | 1.067
235.6632 | 1.0839
235.6664 | 1.0646
235.6695 | 1.0583
235.6727 | 1.0532
235.6758 | 1.0354
235.6789 | 1.0311
235.6821 | 1.0339
235.6852 | 1.0335
235.6884 | 1.0477
235.6915 | 1.0356
235.6947 | 1.0137
235.6978 | 1.0329
235.701 | 1.0344
235.7041 | 1.0336
235.7072 | 1.0475
235.7104 | 1.0505
235.7135 | 1.0307
235.7167 | 1.0585
235.7198 | 1.0558
235.723 | 1.0295
235.7261 | 1.0538
235.7292 | 1.0838
235.7324 | 1.098
235.7355 | 1.0594
235.7387 | 1.0226
235.7418 | 1.0378
235.745 | 1.0465
235.7481 | 1.0288
235.7513 | 1.0415
235.7544 | 1.0399
235.7575 | 1.0202
235.7607 | 1.0273
235.7638 | 1.0267
235.767 | 1.0471
235.7701 | 1.0404
235.7733 | 1.0105
235.7764 | 1.0228
235.7796 | 1.0414
235.7827 | 1.0426
235.7859 | 1.0259
235.789 | 1.0444
235.7921 | 1.0528
235.7953 | 1.0685
235.7984 | 1.0329
235.8016 | 1.0436
235.8047 | 1.0644
235.8079 | 1.0716
235.811 | 1.0537
235.8142 | 1.0227
235.8173 | 1.0679
235.8204 | 1.0518
235.8236 | 1.0435
235.8267 | 1.0477
235.8299 | 1.0313
235.833 | 1.0262
235.8362 | 1.0293
235.8393 | 1.0453
235.8425 | 1.0581
235.8456 | 1.0411
235.8487 | 1.0338
235.8519 | 1.0392
235.855 | 1.0452
235.8582 | 1.0462
235.8613 | 1.0254
235.8645 | 1.026
235.8676 | 1.0286
235.8708 | 1.0044
235.8739 | 1.0192
235.8771 | 1.0174
235.8802 | 1.026
235.8833 | 1.0325
235.8865 | 1.0758
235.8896 | 1.0767
235.8928 | 1.0559
235.8959 | 1.0483
235.8991 | 1.0547
235.9022 | 1.0499
235.9054 | 1.036
235.9085 | 1.0363
235.9117 | 1.0306
235.9148 | 1.0252
235.9179 | 1.0463
235.9211 | 1.0702
235.9242 | 1.0635
235.9274 | 1.0525
235.9305 | 1.0654
235.9337 | 1.0409
235.9368 | 1.0277
235.94 | 1.0243
235.9431 | 1.0377
235.9463 | 1.0494
235.9494 | 1.05
235.9526 | 1.0599
235.9557 | 1.0239
235.9588 | 1.0408
235.962 | 1.0864
235.9651 | 1.0521
235.9683 | 1.0492
235.9714 | 1.0359
235.9746 | 1.0179
235.9777 | 1.0201
235.9809 | 1.0373
235.984 | 1.0504
235.9872 | 1.0626
235.9903 | 1.0743
235.9934 | 1.0642
235.9966 | 1.0528
235.9997 | 1.0362
236.0029 | 1.0411
236.006 | 1.0689
236.0092 | 1.1057
236.0123 | 1.0961
236.0155 | 1.09
236.0186 | 1.0841
236.0218 | 1.0588
236.0249 | 1.0624
236.0281 | 1.0428
236.0312 | 1.0484
236.0344 | 1.0397
236.0375 | 1.0342
236.0406 | 1.041
236.0438 | 1.0399
236.0469 | 1.0485
236.0501 | 1.0453
236.0532 | 1.039
236.0564 | 1.1045
236.0595 | 1.0925
236.0627 | 1.0714
236.0658 | 1.0875
236.069 | 1.09
236.0721 | 1.0986
236.0753 | 1.1064
236.0784 | 1.0952
236.0816 | 1.0958
236.0847 | 1.076
236.0878 | 1.0782
236.091 | 1.0803
236.0941 | 1.1168
236.0973 | 1.1312
236.1004 | 1.1918
236.1036 | 1.2438
236.1067 | 1.298
236.1099 | 1.3223
236.113 | 1.2425
236.1162 | 1.1117
236.1193 | 1.0699
236.1225 | 1.0694
236.1256 | 1.0947
236.1288 | 1.1194
236.1319 | 1.1716
236.1351 | 1.1608
236.1382 | 1.1638
236.1414 | 1.1569
236.1445 | 1.1138
236.1476 | 1.0863
236.1508 | 1.0733
236.1539 | 1.0488
236.1571 | 1.0445
236.1602 | 1.038
236.1634 | 1.049
236.1665 | 1.0429
236.1697 | 1.0595
236.1728 | 1.0786
236.176 | 1.0492
236.1791 | 1.0541
236.1823 | 1.0471
236.1854 | 1.0519
236.1885 | 1.0717
236.1917 | 1.0654
236.1948 | 1.0355
236.198 | 1.0296
236.2011 | 1.0211
236.2043 | 1.0282
236.2074 | 1.0278
236.2106 | 1.038
236.2137 | 1.0453
236.2169 | 1.0381
236.22 | 1.0501
236.2232 | 1.0528
236.2263 | 1.0588
236.2295 | 1.0905
236.2326 | 1.0988
236.2358 | 1.0708
236.2389 | 1.0333
236.2421 | 1.017
236.2452 | 1.0283
236.2484 | 1.0345
236.2515 | 1.0296
236.2546 | 1.0372
236.2578 | 1.0462
236.2609 | 1.04
236.2641 | 1.039
236.2672 | 1.03
236.2704 | 1.0202
236.2735 | 1.0212
236.2767 | 1.0685
236.2798 | 1.0612
236.283 | 1.0489
236.2861 | 1.0412
236.2893 | 1.0508
236.2924 | 1.0532
236.2956 | 1.0334
236.2987 | 1.0183
236.3019 | 1.0259
236.305 | 1.0768
236.3082 | 1.0587
236.3113 | 1.0459
236.3145 | 1.0258
236.3176 | 1.0302
236.3208 | 1.0743
236.3239 | 1.039
236.3271 | 1.0375
236.3302 | 1.0361
236.3334 | 1.0624
236.3365 | 1.0442
236.3396 | 1.0398
236.3428 | 1.0544
236.3459 | 1.0587
236.3491 | 1.0679
236.3522 | 1.0513
236.3554 | 1.051
236.3585 | 1.0328
236.3617 | 1.0518
236.3648 | 1.0671
236.368 | 1.0628
236.3711 | 1.0346
236.3743 | 1.0272
236.3774 | 1.0421
236.3806 | 1.0362
236.3837 | 1.0278
236.3869 | 1.0568
236.39 | 1.0515
236.3932 | 1.0367
236.3963 | 1.0584
236.3995 | 1.0603
236.4026 | 1.0402
236.4058 | 1.0359
236.4089 | 1.0519
236.4121 | 1.0392
236.4152 | 1.0374
236.4184 | 1.0294
236.4215 | 1.0468
236.4247 | 1.0414
236.4278 | 1.0129
236.431 | 1.0351
236.4341 | 1.0175
236.4373 | 1.0123
236.4404 | 1.0326
236.4436 | 1.02
236.4467 | 1.0294
236.4499 | 1.0473
236.453 | 1.0319
236.4562 | 1.0202
236.4593 | 1.0297
236.4625 | 1.0491
236.4656 | 1.0533
236.4688 | 1.0455
236.4719 | 1.0347
236.4751 | 1.0584
236.4782 | 1.0488
236.4813 | 1.0373
236.4845 | 1.0364
236.4876 | 1.0556
236.4908 | 1.0425
236.4939 | 1.038
236.4971 | 1.0658
236.5002 | 1.0524
236.5034 | 1.0535
236.5066 | 1.0493
236.5097 | 1.0404
236.5129 | 1.0492
236.516 | 1.0345
236.5192 | 1.0307
236.5223 | 1.0161
236.5255 | 1.034
236.5286 | 1.035
236.5318 | 1.0552
236.5349 | 1.045
236.5381 | 1.0366
236.5412 | 1.0189
236.5444 | 1.0461
236.5475 | 1.0294
236.5506 | 1.0376
236.5538 | 1.0555
236.5569 | 1.0522
236.5601 | 1.0591
236.5632 | 1.0674
236.5664 | 1.0368
236.5695 | 1.0421
236.5727 | 1.0546
236.5758 | 1.0518
236.579 | 1.0444
236.5821 | 1.0296
236.5853 | 1.0152
236.5884 | 1.0251
236.5916 | 1.0365
236.5947 | 1.057
236.5979 | 1.061
236.601 | 1.0336
236.6042 | 1.0253
236.6073 | 1.0875
236.6105 | 1.0514
236.6136 | 1.0362
236.6168 | 1.0228
236.62 | 1.037
236.6231 | 1.0575
236.6263 | 1.051
236.6294 | 1.0335
236.6326 | 1.0323
236.6357 | 1.0299
236.6389 | 1.0225
236.642 | 1.0431
236.6452 | 1.0515
236.6483 | 1.0587
236.6515 | 1.0421
236.6546 | 1.0348
236.6578 | 1.0608
236.6609 | 1.0645
236.6641 | 1.0362
236.6672 | 1.0316
236.6704 | 1.0443
236.6735 | 1.0615
236.6767 | 1.063
236.6798 | 1.0868
236.683 | 1.0916
236.6861 | 1.0557
236.6893 | 1.0445
236.6924 | 1.0355
236.6956 | 1.03
236.6987 | 1.0261
236.7019 | 1.0313
236.705 | 1.0331
236.7082 | 1.0569
236.7113 | 1.0765
236.7145 | 1.0793
236.7176 | 1.0565
236.7208 | 1.0375
236.7239 | 1.0389
236.7271 | 1.0193
236.7302 | 1.0451
236.7334 | 1.0634
236.7365 | 1.0497
236.7397 | 1.0569
236.7428 | 1.1043
236.746 | 1.0703
236.7491 | 1.0128
236.7523 | 1.0355
236.7554 | 1.0532
236.7586 | 1.0656
236.7617 | 1.0643
236.7649 | 1.0361
236.768 | 1.0548
236.7712 | 1.0515
236.7743 | 1.0385
236.7775 | 1.047
236.7806 | 1.0666
236.7838 | 1.0597
236.7869 | 1.0349
236.7901 | 1.0276
236.7932 | 1.032
236.7964 | 1.0471
236.7995 | 1.0744
236.8027 | 1.0722
236.8059 | 1.0676
236.809 | 1.0702
236.8122 | 1.0536
236.8153 | 1.0357
236.8185 | 1.0417
236.8216 | 1.0507
236.8248 | 1.0442
236.8279 | 1.0113
236.8311 | 1.018
236.8342 | 1.0336
236.8374 | 1.0321
236.8405 | 1.0094
236.8437 | 1.013
236.8468 | 1.0349
236.85 | 1.0589
236.8531 | 1.0741
236.8563 | 1.1136
236.8594 | 1.1767
236.8626 | 1.2184
236.8657 | 1.2136
236.8689 | 1.1535
236.872 | 1.1041
236.8752 | 1.0535
236.8783 | 1.0362
236.8815 | 1.0653
236.8846 | 1.1206
236.8878 | 1.0598
236.891 | 1.0435
236.8941 | 1.0571
236.8973 | 1.1032
236.9004 | 1.0793
236.9036 | 1.068
236.9067 | 1.1025
236.9099 | 1.0787
236.913 | 1.049
236.9162 | 1.068
236.9193 | 1.0715
236.9225 | 1.086
236.9256 | 1.0526
236.9288 | 1.0413
236.9319 | 1.0368
236.9351 | 1.0533
236.9382 | 1.0767
236.9414 | 1.0522
236.9445 | 1.0491
236.9477 | 1.0836
236.9508 | 1.034
236.954 | 1.0136
236.9572 | 1.0562
236.9603 | 1.0665
236.9635 | 1.0362
236.9666 | 1.0412
236.9698 | 1.0237
236.9729 | 1.039
236.9761 | 1.0604
236.9792 | 1.0772
236.9824 | 1.076
236.9855 | 1.091
236.9887 | 1.0953
236.9918 | 1.0701
236.995 | 1.0839
236.9981 | 1.0687
237.0013 | 1.0659
237.0044 | 1.0972
237.0076 | 1.0334
237.0107 | 1.0369
237.0139 | 1.0278
237.0171 | 1.0424
237.0202 | 1.0565
237.0234 | 1.0152
237.0265 | 1.0856
237.0297 | 1.102
237.0328 | 1.0749
237.036 | 1.1007
237.0391 | 1.1205
237.0423 | 1.0862
237.0454 | 1.0699
237.0486 | 1.09
237.0517 | 1.0792
237.0549 | 1.0865
237.058 | 1.0834
237.0612 | 1.1429
237.0643 | 1.1195
237.0675 | 1.1073
237.0707 | 1.1524
237.0738 | 1.1235
237.077 | 1.1946
237.0801 | 1.3168
237.0833 | 1.3746
237.0864 | 1.3536
237.0896 | 1.3656
237.0927 | 1.2718
237.0959 | 1.1198
237.099 | 1.0847
237.1022 | 1.1243
237.1053 | 1.0831
237.1085 | 1.0824
237.1117 | 1.1353
237.1148 | 1.2702
237.118 | 1.2559
237.1211 | 1.1358
237.1243 | 1.0809
237.1274 | 1.0618
237.1306 | 1.1095
237.1337 | 1.0908
237.1369 | 1.0465
237.14 | 1.1035
237.1432 | 1.1155
237.1463 | 1.0975
237.1495 | 1.0922
237.1526 | 1.0647
237.1558 | 1.057
237.159 | 1.0419
237.1621 | 1.056
237.1653 | 1.0445
237.1684 | 1.0313
237.1716 | 1.0391
237.1747 | 1.0368
237.1779 | 1.0471
237.181 | 1.077
237.1842 | 1.0624
237.1873 | 1.0537
237.1905 | 1.0566
237.1937 | 1.0612
237.1968 | 1.0472
237.2 | 1.0447
237.2031 | 1.0296
237.2063 | 1.025
237.2094 | 1.0325
237.2126 | 1.0116
237.2157 | 1.0112
237.2189 | 1.0223
237.222 | 1.0618
237.2252 | 1.0796
237.2283 | 1.0889
237.2315 | 1.0807
237.2347 | 1.104
237.2378 | 1.0565
237.241 | 1.0396
237.2441 | 1.0529
237.2473 | 1.0359
237.2504 | 1.0267
237.2536 | 1.0315
237.2567 | 1.0379
237.2599 | 1.0462
237.263 | 1.0378
237.2662 | 1.0333
237.2694 | 1.0532
237.2725 | 1.0368
237.2757 | 1.0314
237.2788 | 1.0366
237.282 | 1.0464
237.2851 | 1.0457
237.2883 | 1.0655
237.2914 | 1.0766
237.2946 | 1.0235
237.2977 | 1.0384
237.3009 | 1.0657
237.3041 | 1.0772
237.3072 | 1.0827
237.3104 | 1.0755
237.3135 | 1.0612
237.3167 | 1.0456
237.3198 | 1.0345
237.323 | 1.0279
237.3261 | 1.0506
237.3293 | 1.0551
237.3325 | 1.046
237.3356 | 1.0597
237.3388 | 1.0529
237.3419 | 1.0487
237.3451 | 1.0788
237.3482 | 1.0846
237.3514 | 1.0601
237.3545 | 1.0677
237.3577 | 1.0424
237.3608 | 1.0428
237.364 | 1.0347
237.3672 | 1.0089
237.3703 | 1.0169
237.3735 | 1.0402
237.3766 | 1.0638
237.3798 | 1.0586
237.3829 | 1.0589
237.3861 | 1.0438
237.3892 | 1.019
237.3924 | 1.0547
237.3956 | 1.0322
237.3987 | 1.0262
237.4019 | 1.0407
237.405 | 1.0368
237.4082 | 1.0332
237.4113 | 1.0675
237.4145 | 1.0772
237.4176 | 1.0589
237.4208 | 1.06
237.424 | 1.0833
237.4271 | 1.0727
237.4303 | 1.0459
237.4334 | 1.0726
237.4366 | 1.0939
237.4397 | 1.035
237.4429 | 1.0192
237.446 | 1.0377
237.4492 | 1.0522
237.4524 | 1.0488
237.4555 | 1.0744
237.4587 | 1.1086
237.4618 | 1.0622
237.465 | 1.0313
237.4681 | 1.0581
237.4713 | 1.07
237.4744 | 1.051
237.4776 | 1.0392
237.4808 | 1.0674
237.4839 | 1.0561
237.4871 | 1.0519
237.4902 | 1.0119
237.4934 | 1.0342
237.4965 | 1.1017
237.4997 | 1.0754
237.5029 | 1.0399
237.506 | 1.0601
237.5092 | 1.0468
237.5123 | 1.0477
237.5155 | 1.0445
237.5186 | 1.0403
237.5218 | 1.0366
237.5249 | 1.0326
237.5281 | 1.0364
237.5313 | 1.0443
237.5344 | 1.0501
237.5376 | 1.0286
237.5407 | 1.0643
237.5439 | 1.0757
237.547 | 1.0568
237.5502 | 1.0415
237.5534 | 1.0526
237.5565 | 1.0617
237.5597 | 1.0558
237.5628 | 1.0726
237.566 | 1.0581
237.5691 | 1.0386
237.5723 | 1.0376
237.5755 | 1.0544
237.5786 | 1.0345
237.5818 | 1.0584
237.5849 | 1.0553
237.5881 | 1.0313
237.5912 | 1.0313
237.5944 | 1.0283
237.5975 | 1.0331
237.6007 | 1.0353
237.6039 | 1.0411
237.607 | 1.0468
237.6102 | 1.0655
237.6133 | 1.06
237.6165 | 1.0488
237.6196 | 1.0564
237.6228 | 1.0495
237.626 | 1.0584
237.6291 | 1.0474
237.6323 | 1.0304
237.6354 | 1.0507
237.6386 | 1.0484
237.6417 | 1.051
237.6449 | 1.0208
237.6481 | 1.0336
237.6512 | 1.0533
237.6544 | 1.0689
237.6575 | 1.0568
237.6607 | 1.0693
237.6638 | 1.0567
237.667 | 1.062
237.6702 | 1.0945
237.6733 | 1.0758
237.6765 | 1.0633
237.6796 | 1.0533
237.6828 | 1.0459
237.6859 | 1.047
237.6891 | 1.0455
237.6923 | 1.0518
237.6954 | 1.0238
237.6986 | 1.0254
237.7017 | 1.0329
237.7049 | 1.0165
237.708 | 1.0294
237.7112 | 1.024
237.7144 | 1.031
237.7175 | 1.0352
237.7207 | 1.0404
237.7238 | 1.0488
237.727 | 1.0593
237.7302 | 1.0717
237.7333 | 1.0205
237.7365 | 1.0287
237.7396 | 1.0271
237.7428 | 1.0143
237.7459 | 1.0262
237.7491 | 1.0373
237.7523 | 1.0386
237.7554 | 1.0238
237.7586 | 1.0393
237.7617 | 1.0575
237.7649 | 1.0551
237.768 | 1.0561
237.7712 | 1.0366
237.7744 | 1.0483
237.7775 | 1.0384
237.7807 | 1.041
237.7838 | 1.0756
237.787 | 1.0876
237.7902 | 1.0643
237.7933 | 1.063
237.7965 | 1.0459
237.7996 | 1.059
237.8028 | 1.0725
237.8059 | 1.0902
237.8091 | 1.0607
237.8123 | 1.0308
237.8154 | 1.0153
237.8186 | 1.0268
237.8217 | 1.0567
237.8249 | 1.0522
237.828 | 1.0313
237.8312 | 1.0268
237.8344 | 1.0474
237.8375 | 1.0315
237.8407 | 1.035
237.8438 | 1.073
237.847 | 1.0463
237.8502 | 1.0351
237.8533 | 1.0572
237.8565 | 1.0386
237.8596 | 1.0324
237.8628 | 1.0338
237.866 | 1.0174
237.8691 | 1.0235
237.8723 | 1.0383
237.8754 | 1.0502
237.8786 | 1.049
237.8817 | 1.0454
237.8849 | 1.0573
237.8881 | 1.0405
237.8912 | 1.029
237.8944 | 1.0498
237.8975 | 1.0843
237.9007 | 1.09
237.9039 | 1.0801
237.907 | 1.0471
237.9102 | 1.0454
237.9133 | 1.027
237.9165 | 1.0524
237.9196 | 1.0573
237.9228 | 1.0385
237.926 | 1.1016
237.9291 | 1.1017
237.9323 | 1.0734
237.9354 | 1.0334
237.9386 | 1.0244
237.9418 | 1.0433
237.9449 | 1.0323
237.9481 | 1.0396
237.9512 | 1.0361
237.9544 | 1.0298
237.9576 | 1.0248
237.9607 | 1.0318
237.9639 | 1.0359
237.967 | 1.0356
237.9702 | 1.0416
237.9734 | 1.0336
237.9765 | 1.0338
237.9797 | 1.1032
237.9828 | 1.1402
237.986 | 1.1813
237.9892 | 1.1615
237.9923 | 1.2461
237.9955 | 1.302
237.9986 | 1.2872
238.0018 | 1.1826
238.005 | 1.1123
238.0081 | 1.0592
238.0113 | 1.0523
238.0144 | 1.0766
238.0176 | 1.0776
238.0208 | 1.0783
238.0239 | 1.1145
238.0271 | 1.1118
238.0302 | 1.1284
238.0334 | 1.14
238.0365 | 1.154
238.0397 | 1.1363
238.0429 | 1.1108
238.046 | 1.0897
238.0492 | 1.0792
238.0523 | 1.0668
238.0555 | 1.0542
238.0587 | 1.0851
238.0618 | 1.0732
238.065 | 1.0928
238.0681 | 1.1185
238.0713 | 1.1597
238.0745 | 1.1837
238.0776 | 1.2797
238.0808 | 1.3482
238.084 | 1.2715
238.0871 | 1.1376
238.0903 | 1.086
238.0934 | 1.1098
238.0966 | 1.1229
238.0998 | 1.0522
238.1029 | 1.0548
238.1061 | 1.0548
238.1092 | 1.0289
238.1124 | 1.0629
238.1156 | 1.0911
238.1187 | 1.0687
238.1219 | 1.0862
238.125 | 1.0412
238.1282 | 1.0346
238.1313 | 1.075
238.1345 | 1.077
238.1377 | 1.0407
238.1408 | 1.0551
238.144 | 1.0659
238.1471 | 1.0721
238.1503 | 1.0746
238.1535 | 1.0867
238.1566 | 1.0806
238.1598 | 1.0477
238.1629 | 1.0642
238.1661 | 1.1058
238.1693 | 1.0353
238.1724 | 1.0298
238.1756 | 1.0634
238.1788 | 1.0524
238.1819 | 1.037
238.1851 | 1.0468
238.1882 | 1.0341
238.1914 | 1.0578
238.1946 | 1.0456
238.1977 | 1.0554
238.2009 | 1.0737
238.204 | 1.0586
238.2072 | 1.0435
238.2104 | 1.0628
238.2135 | 1.0621
238.2167 | 1.0576
238.2198 | 1.0485
238.223 | 1.0797
238.2262 | 1.0758
238.2293 | 1.0318
238.2325 | 1.0143
238.2357 | 1.0328
238.2388 | 1.067
238.242 | 1.0619
238.2451 | 1.0344
238.2483 | 1.0394
238.2515 | 1.0477
238.2546 | 1.0368
238.2578 | 1.0552
238.2609 | 1.0532
238.2641 | 1.0467
238.2673 | 1.0538
238.2704 | 1.0474
238.2736 | 1.0545
238.2768 | 1.0659
238.2799 | 1.0575
238.2831 | 1.0415
238.2862 | 1.0307
238.2894 | 1.0583
238.2926 | 1.053
238.2957 | 1.0313
238.2989 | 1.0526
238.302 | 1.0388
238.3052 | 1.044
238.3084 | 1.0579
238.3115 | 1.0522
238.3147 | 1.0551
238.3179 | 1.0662
238.321 | 1.0673
238.3242 | 1.0818
238.3273 | 1.0676
238.3305 | 1.0526
238.3337 | 1.0517
238.3368 | 1.0464
238.34 | 1.0638
238.3431 | 1.0596
238.3463 | 1.045
238.3495 | 1.0448
238.3526 | 1.0097
238.3558 | 1.012
238.3589 | 1.0329
238.3621 | 1.0502
238.3653 | 1.064
238.3684 | 1.0508
238.3716 | 1.0516
238.3748 | 1.0306
238.3779 | 1.0251
238.3811 | 1.0296
238.3842 | 1.0404
238.3874 | 1.0601
238.3906 | 1.0651
238.3937 | 1.0588
238.3969 | 1.0305
238.4001 | 1.036
238.4032 | 1.0345
238.4064 | 1.0601
238.4095 | 1.0708
238.4127 | 1.0267
238.4159 | 1.0323
238.419 | 1.0556
238.4222 | 1.0911
238.4254 | 1.0729
238.4285 | 1.0634
238.4317 | 1.0489
238.4348 | 1.0506
238.438 | 1.0461
238.4412 | 1.0492
238.4443 | 1.0384
238.4475 | 1.0143
238.4507 | 1.0129
238.4538 | 1.0366
238.457 | 1.0803
238.4601 | 1.0437
238.4633 | 1.0531
238.4665 | 1.0578
238.4696 | 1.0288
238.4728 | 1.0244
238.476 | 1.0299
238.4791 | 1.039
238.4823 | 1.0456
238.4854 | 1.0349
238.4886 | 1.0113
238.4918 | 1.0244
238.4949 | 1.0349
238.4981 | 1.0393
238.5013 | 1.0595
238.5044 | 1.0602
238.5076 | 1.0807
238.5107 | 1.0387
238.5139 | 1.0564
238.5171 | 1.0562
238.5202 | 1.0373
238.5234 | 1.0447
238.5266 | 1.0463
238.5297 | 1.0302
238.5329 | 1.0447
238.536 | 1.0306
238.5392 | 1.0173
238.5424 | 1.0122
238.5455 | 1.0104
238.5487 | 1.0527
238.5519 | 1.0414
238.555 | 1.0509
238.5582 | 1.0378
238.5614 | 1.02
238.5645 | 1.0401
238.5677 | 1.055
238.5708 | 1.0456
238.574 | 1.0391
238.5772 | 1.029
238.5803 | 1.0333
238.5835 | 1.0536
238.5867 | 1.0695
238.5898 | 1.0668
238.593 | 1.071
238.5962 | 1.0662
238.5993 | 1.0665
238.6025 | 1.0544
238.6056 | 1.0373
238.6088 | 1.0246
238.612 | 1.0266
238.6151 | 1.0147
238.6183 | 1.0394
238.6215 | 1.0424
238.6246 | 1.0609
238.6278 | 1.0383
238.631 | 1.0182
238.6341 | 1.0251
238.6373 | 1.0442
238.6404 | 1.0618
238.6436 | 1.0301
238.6468 | 1.0464
238.6499 | 1.1103
238.6531 | 1.074
238.6563 | 1.0513
238.6594 | 1.0411
238.6626 | 1.0161
238.6658 | 1.0554
238.6689 | 1.0584
238.6721 | 1.0572
238.6752 | 1.0324
238.6784 | 1.0352
238.6816 | 1.0402
238.6847 | 1.0272
238.6879 | 1.0419
238.6911 | 1.0471
238.6942 | 1.0301
238.6974 | 1.0246
238.7006 | 1.0236
238.7037 | 1.0099
238.7069 | 1.0227
238.7101 | 1.0366
238.7132 | 1.0292
238.7164 | 1.0415
238.7195 | 1.0424
238.7227 | 1.0469
238.7259 | 1.0345
238.729 | 1.0366
238.7322 | 1.0412
238.7354 | 1.0516
238.7385 | 1.0521
238.7417 | 1.0258
238.7449 | 1.0154
238.748 | 1.0408
238.7512 | 1.0336
238.7544 | 1.0284
238.7575 | 1.0544
238.7607 | 1.0293
238.7638 | 1.0219
238.767 | 1.0254
238.7702 | 1.048
238.7733 | 1.0655
238.7765 | 1.039
238.7797 | 1.0857
238.7828 | 1.0732
238.786 | 1.034
238.7892 | 1.0642
238.7923 | 1.0576
238.7955 | 1.0227
238.7987 | 1.039
238.8018 | 1.0524
238.805 | 1.0447
238.8082 | 1.0384
238.8113 | 1.0485
238.8145 | 1.0402
238.8176 | 1.0462
238.8208 | 1.0468
238.824 | 1.0356
238.8271 | 1.0163
238.8303 | 1.0185
238.8335 | 1.0413
238.8366 | 1.0667
238.8398 | 1.0469
238.843 | 1.0365
238.8461 | 1.047
238.8493 | 1.029
238.8525 | 1.0527
238.8556 | 1.071
238.8588 | 1.0443
238.862 | 1.0865
238.8651 | 1.0518
238.8683 | 1.0406
238.8714 | 1.0624
238.8746 | 1.0371
238.8778 | 1.0358
238.8809 | 1.066
238.8841 | 1.0741
238.8873 | 1.0621
238.8904 | 1.0282
238.8936 | 1.0174
238.8968 | 1.0211
238.8999 | 1.0448
238.9031 | 1.0606
238.9063 | 1.0502
238.9094 | 1.0546
238.9126 | 1.0585
238.9158 | 1.084
238.9189 | 1.0953
238.9221 | 1.0591
238.9253 | 1.0673
238.9284 | 1.0666
238.9316 | 1.046
238.9348 | 1.0527
238.9379 | 1.0539
238.9411 | 1.053
238.9443 | 1.0647
238.9474 | 1.0594
238.9506 | 1.0658
238.9537 | 1.0549
238.9569 | 1.033
238.9601 | 1.0639
238.9632 | 1.0763
238.9664 | 1.0503
238.9696 | 1.0477
238.9727 | 1.0802
238.9759 | 1.0605
238.9791 | 1.0597
238.9822 | 1.0501
238.9854 | 1.0709
238.9886 | 1.0756
238.9917 | 1.0573
238.9949 | 1.0671
238.9981 | 1.1015
239.0012 | 1.0734
239.0044 | 1.0685
239.0076 | 1.0818
239.0107 | 1.102
239.0139 | 1.0895
239.0171 | 1.0502
239.0202 | 1.0428
239.0234 | 1.0734
239.0266 | 1.0981
239.0297 | 1.0946
239.0329 | 1.0958
239.0361 | 1.098
239.0392 | 1.0998
239.0424 | 1.1216
239.0456 | 1.157
239.0487 | 1.1357
239.0519 | 1.1831
239.0551 | 1.2207
239.0582 | 1.2134
239.0614 | 1.246
239.0646 | 1.2001
239.0677 | 1.1709
239.0709 | 1.1809
239.0741 | 1.2212
239.0772 | 1.2512
239.0804 | 1.2426
239.0836 | 1.1628
239.0867 | 1.1394
239.0899 | 1.1239
239.0931 | 1.058
239.0962 | 1.1125
239.0994 | 1.1044
239.1026 | 1.0987
239.1057 | 1.0968
239.1089 | 1.0697
239.1121 | 1.0732
239.1152 | 1.1047
239.1184 | 1.1978
239.1216 | 1.2633
239.1247 | 1.2243
239.1279 | 1.2638
239.1311 | 1.2283
239.1342 | 1.1985
239.1374 | 1.0932
239.1406 | 1.0547
239.1437 | 1.0502
239.1469 | 1.0282
239.1501 | 1.0343
239.1532 | 1.0543
239.1564 | 1.0398
239.1596 | 1.0492
239.1627 | 1.1003
239.1659 | 1.1046
239.1691 | 1.0824
239.1722 | 1.076
239.1754 | 1.0408
239.1786 | 1.0563
239.1817 | 1.0633
239.1849 | 1.0686
239.1881 | 1.106
239.1913 | 1.1251
239.1944 | 1.1157
239.1976 | 1.1323
239.2007 | 1.1724
239.2039 | 1.1521
239.2071 | 1.131
239.2103 | 1.0695
239.2134 | 1.0769
239.2166 | 1.0968
239.2198 | 1.0692
239.2229 | 1.0565
239.2261 | 1.0235
239.2293 | 1.0412
239.2324 | 1.0599
239.2356 | 1.0395
239.2388 | 1.0472
239.2419 | 1.0618
239.2451 | 1.0671
239.2483 | 1.071
239.2514 | 1.0597
239.2546 | 1.0704
239.2578 | 1.0592
239.2609 | 1.0367
239.2641 | 1.0534
239.2673 | 1.0378
239.2704 | 1.0149
239.2736 | 1.0254
239.2768 | 1.0278
239.2799 | 1.0283
239.2831 | 1.0328
239.2863 | 1.0492
239.2894 | 1.0447
239.2926 | 1.0529
239.2958 | 1.0417
239.2989 | 1.0501
239.3021 | 1.0311
239.3053 | 1.034
239.3085 | 1.0601
239.3116 | 1.068
239.3148 | 1.0451
239.318 | 1.0257
239.3211 | 1.0712
239.3243 | 1.0704
239.3275 | 1.0379
239.3306 | 1.0442
239.3338 | 1.0466
239.337 | 1.0561
239.3401 | 1.0774
239.3433 | 1.076
239.3465 | 1.0445
239.3496 | 1.0283
239.3528 | 1.0237
239.356 | 1.0261
239.3591 | 1.0745
239.3623 | 1.0772
239.3655 | 1.0799
239.3687 | 1.0295
239.3718 | 1.0364
239.375 | 1.0574
239.3782 | 1.0675
239.3813 | 1.0638
239.3845 | 1.0216
239.3877 | 1.0515
239.3908 | 1.0361
239.394 | 1.0274
239.3972 | 1.043
239.4003 | 1.0488
239.4035 | 1.0534
239.4067 | 1.0776
239.4098 | 1.0418
239.413 | 1.0339
239.4162 | 1.0329
239.4194 | 1.0515
239.4225 | 1.0378
239.4257 | 1.0191
239.4289 | 1.0437
239.432 | 1.0399
239.4352 | 1.0355
239.4384 | 1.0355
239.4415 | 1.0329
239.4447 | 1.0549
239.4479 | 1.0591
239.451 | 1.0772
239.4542 | 1.0567
239.4574 | 1.0668
239.4605 | 1.0432
239.4637 | 1.0516
239.4669 | 1.0536
239.4701 | 1.0259
239.4732 | 1.0296
239.4764 | 1.0642
239.4796 | 1.0348
239.4827 | 1.028
239.4859 | 1.0521
239.4891 | 1.0557
239.4922 | 1.0262
239.4954 | 1.0203
239.4986 | 1.0356
239.5017 | 1.0331
239.5049 | 1.0204
239.5081 | 1.0108
239.5113 | 1.0164
239.5144 | 1.0315
239.5176 | 1.0471
239.5208 | 1.0175
239.5239 | 1.0462
239.5271 | 1.1062
239.5303 | 1.057
239.5334 | 1.0135
239.5366 | 1.037
239.5398 | 1.0349
239.543 | 1.0297
239.5461 | 1.0424
239.5493 | 1.0451
239.5525 | 1.0742
239.5556 | 1.0894
239.5588 | 1.036
239.562 | 1.0386
239.5651 | 1.0486
239.5683 | 1.0409
239.5715 | 1.0298
239.5747 | 1.0327
239.5778 | 1.0379
239.581 | 1.0626
239.5842 | 1.0551
239.5873 | 1.046
239.5905 | 1.054
239.5937 | 1.048
239.5968 | 1.0531
239.6 | 1.0514
239.6032 | 1.0672
239.6064 | 1.0365
239.6095 | 1.051
239.6127 | 1.0482
239.6159 | 1.028
239.619 | 1.0509
239.6222 | 1.0552
239.6254 | 1.03
239.6285 | 1.0329
239.6317 | 1.0429
239.6349 | 1.0165
239.6381 | 1.0173
239.6412 | 1.0243
239.6444 | 1.0491
239.6476 | 1.0563
239.6507 | 1.0668
239.6539 | 1.0492
239.6571 | 1.0578
239.6603 | 1.0545
239.6634 | 1.0311
239.6666 | 1.0525
239.6698 | 1.026
239.6729 | 1.0387
239.6761 | 1.075
239.6793 | 1.069
239.6824 | 1.0415
239.6856 | 1.0463
239.6888 | 1.0608
239.692 | 1.043
239.6951 | 1.0383
239.6983 | 1.0421
239.7015 | 1.0524
239.7046 | 1.0564
239.7078 | 1.0447
239.711 | 1.0428
239.7141 | 1.0452
239.7173 | 1.0659
239.7205 | 1.0504
239.7237 | 1.0416
239.7268 | 1.0444
239.73 | 1.0337
239.7332 | 1.0261
239.7363 | 1.0296
239.7395 | 1.0197
239.7427 | 1.0688
239.7459 | 1.0915
239.749 | 1.0523
239.7522 | 1.0169
239.7554 | 1.0424
239.7585 | 1.0468
239.7617 | 1.0631
239.7649 | 1.0386
239.7681 | 1.0459
239.7712 | 1.0549
239.7744 | 1.0301
239.7776 | 1.0372
239.7807 | 1.038
239.7839 | 1.0134
239.7871 | 1.0291
239.7903 | 1.0502
239.7934 | 1.0524
239.7966 | 1.0255
239.7998 | 1.05
239.8029 | 1.0641
239.8061 | 1.0748
239.8093 | 1.0602
239.8125 | 1.0382
239.8156 | 1.0379
239.8188 | 1.0569
239.822 | 1.0497
239.8251 | 1.0547
239.8283 | 1.0405
239.8315 | 1.0427
239.8347 | 1.0397
239.8378 | 1.0467
239.841 | 1.0799
239.8442 | 1.1164
239.8473 | 1.0706
239.8505 | 1.0385
239.8537 | 1.0565
239.8569 | 1.0531
239.86 | 1.0653
239.8632 | 1.0835
239.8664 | 1.0536
239.8695 | 1.0781
239.8727 | 1.0839
239.8759 | 1.0534
239.8791 | 1.0222
239.8822 | 1.0486
239.8854 | 1.0303
239.8886 | 1.0302
239.8917 | 1.0444
239.8949 | 1.0576
239.8981 | 1.0389
239.9013 | 1.0339
239.9044 | 1.0386
239.9076 | 1.0386
239.9108 | 1.0482
239.914 | 1.109
239.9171 | 1.0568
239.9203 | 1.0319
239.9235 | 1.0296
239.9266 | 1.0405
239.9298 | 1.0588
239.933 | 1.0522
239.9362 | 1.0407
239.9393 | 1.0378
239.9425 | 1.0055
239.9457 | 1.0379
239.9488 | 1.042
239.952 | 1.03
239.9552 | 1.0581
239.9584 | 1.072
239.9615 | 1.0241
239.9647 | 1.0383
239.9679 | 1.0514
239.9711 | 1.0281
239.9742 | 1.0348
239.9774 | 1.0662
239.9806 | 1.0698
239.9838 | 1.1046
239.9869 | 1.0774
239.9901 | 1.0842
239.9933 | 1.0969
239.9964 | 1.1172
239.9996 | 1.1842
240.0028 | 1.1229
240.006 | 1.0903
240.0091 | 1.0881
240.0123 | 1.0702
240.0155 | 1.0814
240.0187 | 1.1049
240.0218 | 1.0882
240.025 | 1.0788
240.0282 | 1.0935
240.0313 | 1.1458
240.0345 | 1.1526
240.0377 | 1.2247
240.0409 | 1.3393
240.044 | 1.4228
240.0472 | 1.4917
240.0504 | 1.5227
240.0536 | 1.4655
240.0567 | 1.3985
240.0599 | 1.3375
240.0631 | 1.2983
240.0662 | 1.1728
240.0694 | 1.2733
240.0726 | 1.3097
240.0758 | 1.2109
240.0789 | 1.3859
240.0821 | 1.4716
240.0853 | 1.4127
240.0884 | 1.2007
240.0916 | 1.0753
240.0948 | 1.0395
240.098 | 1.0382
240.1011 | 1.0465
240.1043 | 1.0805
240.1075 | 1.0982
240.1107 | 1.1107
240.1138 | 1.0538
240.117 | 1.0404
240.1202 | 1.0302
240.1234 | 1.0398
240.1265 | 1.0904
240.1297 | 1.1194
240.1329 | 1.1291
240.136 | 1.1014
240.1392 | 1.0976
240.1424 | 1.085
240.1456 | 1.0784
240.1487 | 1.0371
240.1519 | 1.0441
240.1551 | 1.0746
240.1583 | 1.0551
240.1614 | 1.0399
240.1646 | 1.0923
240.1678 | 1.0473
240.171 | 1.0592
240.1741 | 1.0532
240.1773 | 1.0277
240.1805 | 1.0301
240.1837 | 1.0594
240.1868 | 1.0415
240.19 | 1.041
240.1932 | 1.0714
240.1964 | 1.0668
240.1995 | 1.085
240.2027 | 1.0643
240.2059 | 1.0759
240.209 | 1.0714
240.2122 | 1.0463
240.2154 | 1.0493
240.2186 | 1.0278
240.2217 | 1.0471
240.2249 | 1.0511
240.2281 | 1.0613
240.2313 | 1.0381
240.2344 | 1.0548
240.2376 | 1.055
240.2408 | 1.0605
240.244 | 1.0417
240.2471 | 1.0324
240.2503 | 1.069
240.2535 | 1.0079
240.2567 | 1.0442
240.2598 | 1.0791
240.263 | 1.0749
240.2662 | 1.0392
240.2694 | 1.0621
240.2725 | 1.0467
240.2757 | 1.0392
240.2789 | 1.0657
240.2821 | 1.0531
240.2852 | 1.0325
240.2884 | 1.0346
240.2916 | 1.0245
240.2948 | 1.0497
240.2979 | 1.0499
240.3011 | 1.0656
240.3043 | 1.0878
240.3075 | 1.0846
240.3106 | 1.0586
240.3138 | 1.033
240.317 | 1.0357
240.3202 | 1.0251
240.3233 | 1.0581
240.3265 | 1.0515
240.3297 | 1.0619
240.3329 | 1.0727
240.336 | 1.0512
240.3392 | 1.0263
240.3424 | 1.0368
240.3456 | 1.0477
240.3487 | 1.0641
240.3519 | 1.0389
240.3551 | 1.0124
240.3583 | 1.008
240.3614 | 1.0296
240.3646 | 1.0426
240.3678 | 1.0329
240.371 | 1.071
240.3741 | 1.0475
240.3773 | 1.0745
240.3805 | 1.0984
240.3837 | 1.0626
240.3868 | 1.0413
240.39 | 1.0377
240.3932 | 1.0411
240.3964 | 1.0644
240.3995 | 1.0773
240.4027 | 1.0685
240.4059 | 1.0197
240.4091 | 1.0254
240.4122 | 1.0424
240.4154 | 1.0458
240.4186 | 1.0635
240.4218 | 1.0506
240.4249 | 1.0698
240.4281 | 1.0785
240.4313 | 1.0542
240.4345 | 1.0739
240.4376 | 1.0676
240.4408 | 1.0474
240.444 | 1.0377
240.4472 | 1.0371
240.4503 | 1.0411
240.4535 | 1.0464
240.4567 | 1.048
240.4599 | 1.0518
240.463 | 1.0378
240.4662 | 1.0429
240.4694 | 1.025
240.4726 | 1.0198
240.4757 | 1.0343
240.4789 | 1.0538
240.4821 | 1.0688
240.4853 | 1.0866
240.4885 | 1.0461
240.4916 | 1.0414
240.4948 | 1.0768
240.498 | 1.0546
240.5012 | 1.0312
240.5043 | 1.0659
240.5075 | 1.042
240.5107 | 1.0252
240.5139 | 1.0246
240.517 | 1.0515
240.5202 | 1.0616
240.5234 | 1.049
240.5266 | 1.0638
240.5297 | 1.0314
240.5329 | 1.0117
240.5361 | 1.053
240.5393 | 1.0506
240.5424 | 1.0252
240.5456 | 1.0242
240.5488 | 1.0549
240.552 | 1.0551
240.5552 | 1.0453
240.5583 | 1.0658
240.5615 | 1.0719
240.5647 | 1.0613
240.5679 | 1.0466
240.571 | 1.0239
240.5742 | 1.0213
240.5774 | 1.0575
240.5806 | 1.0605
240.5837 | 1.0457
240.5869 | 1.039
240.5901 | 1.0321
240.5933 | 1.0481
240.5964 | 1.0319
240.5996 | 1.0256
240.6028 | 1.0653
240.606 | 1.0684
240.6092 | 1.0577
240.6123 | 1.0438
240.6155 | 1.0423
240.6187 | 1.0542
240.6219 | 1.0395
240.625 | 1.0107
240.6282 | 1.0215
240.6314 | 1.0275
240.6346 | 1.0374
240.6377 | 1.0579
240.6409 | 1.0335
240.6441 | 1.0201
240.6473 | 1.0323
240.6505 | 1.0537
240.6536 | 1.0353
240.6568 | 1.0541
240.66 | 1.0391
240.6632 | 1.0348
240.6663 | 1.0563
240.6695 | 1.0483
240.6727 | 1.0572
240.6759 | 1.0507
240.679 | 1.023
240.6822 | 1.0505
240.6854 | 1.0474
240.6886 | 1.0452
240.6918 | 1.0485
240.6949 | 1.0128
240.6981 | 1.0207
240.7013 | 1.0331
240.7045 | 1.0328
240.7076 | 1.0262
240.7108 | 1.045
240.714 | 1.0227
240.7172 | 1.0238
240.7204 | 1.0608
240.7235 | 1.0968
240.7267 | 1.0948
240.7299 | 1.0471
240.7331 | 1.0485
240.7362 | 1.0305
240.7394 | 1.034
240.7426 | 1.0381
240.7458 | 1.0419
240.749 | 1.0395
240.7521 | 1.0466
240.7553 | 1.0399
240.7585 | 1.0535
240.7617 | 1.046
240.7648 | 1.046
240.768 | 1.0245
240.7712 | 1.0118
240.7744 | 1.0281
240.7776 | 1.0623
240.7807 | 1.0246
240.7839 | 1.0326
240.7871 | 1.0462
240.7903 | 1.0116
240.7934 | 1.0323
240.7966 | 1.0668
240.7998 | 1.0458
240.803 | 1.0429
240.8062 | 1.0419
240.8093 | 1.0363
240.8125 | 1.0171
240.8157 | 1.038
240.8189 | 1.0704
240.822 | 1.0417
240.8252 | 1.0636
240.8284 | 1.0525
240.8316 | 1.0304
240.8348 | 1.0477
240.8379 | 1.0468
240.8411 | 1.0421
240.8443 | 1.0389
240.8475 | 1.0576
240.8506 | 1.0541
240.8538 | 1.0472
240.857 | 1.0681
240.8602 | 1.0538
240.8634 | 1.0405
240.8665 | 1.0303
240.8697 | 1.047
240.8729 | 1.0488
240.8761 | 1.0442
240.8793 | 1.0322
240.8824 | 1.0303
240.8856 | 1.0297
240.8888 | 1.0331
240.892 | 1.0288
240.8951 | 1.0366
240.8983 | 1.0872
240.9015 | 1.0276
240.9047 | 1.0278
240.9079 | 1.0589
240.911 | 1.0519
240.9142 | 1.0287
240.9174 | 1.0875
240.9206 | 1.0369
240.9238 | 1.0385
240.9269 | 1.0373
240.9301 | 1.0574
240.9333 | 1.0601
240.9365 | 1.0532
240.9396 | 1.0518
240.9428 | 1.064
240.946 | 1.0449
240.9492 | 1.0268
240.9524 | 1.0534
240.9555 | 1.0607
240.9587 | 1.0506
240.9619 | 1.0412
240.9651 | 1.0603
240.9683 | 1.0887
240.9714 | 1.0944
240.9746 | 1.0677
240.9778 | 1.0539
240.981 | 1.0354
240.9842 | 1.0426
240.9873 | 1.0506
240.9905 | 1.0901
240.9937 | 1.1232
240.9969 | 1.2501
241.0001 | 1.4621
241.0032 | 1.9128
241.0064 | 2.437
241.0096 | 3.4564
241.0128 | 3.8819
241.0159 | 2.5896
241.0191 | 1.5409
241.0223 | 1.1658
241.0255 | 1.1022
241.0287 | 1.0813
241.0318 | 1.1181
241.035 | 1.1366
241.0382 | 1.0996
241.0414 | 1.101
241.0446 | 1.1136
241.0478 | 1.1321
241.0509 | 1.1963
241.0541 | 1.2412
241.0573 | 1.2127
241.0605 | 1.1318
241.0637 | 1.1437
241.0668 | 1.1312
241.07 | 1.1388
241.0732 | 1.1419
241.0764 | 1.1827
241.0795 | 1.1819
241.0827 | 1.156
241.0859 | 1.1475
241.0891 | 1.1305
241.0923 | 1.1123
241.0954 | 1.1544
241.0986 | 1.0996
241.1018 | 1.1044
241.105 | 1.1136
241.1082 | 1.0936
241.1113 | 1.1039
241.1145 | 1.132
241.1177 | 1.1533
241.1209 | 1.1248
241.1241 | 1.1287
241.1272 | 1.1196
241.1304 | 1.1151
241.1336 | 1.1276
241.1368 | 1.1053
241.14 | 1.1164
241.1431 | 1.1389
241.1463 | 1.1205
241.1495 | 1.131
241.1527 | 1.069
241.1559 | 1.0477
241.159 | 1.068
241.1622 | 1.0467
241.1654 | 1.0468
241.1686 | 1.0566
241.1718 | 1.0755
241.1749 | 1.079
241.1781 | 1.0886
241.1813 | 1.1046
241.1845 | 1.1053
241.1877 | 1.1048
241.1909 | 1.0598
241.194 | 1.0363
241.1972 | 1.034
241.2004 | 1.0517
241.2036 | 1.0645
241.2068 | 1.0998
241.2099 | 1.1017
241.2131 | 1.2145
241.2163 | 1.276
241.2195 | 1.221
241.2227 | 1.1685
241.2258 | 1.0947
241.229 | 1.0724
241.2322 | 1.0451
241.2354 | 1.0314
241.2386 | 1.0502
241.2417 | 1.0667
241.2449 | 1.0847
241.2481 | 1.088
241.2513 | 1.0547
241.2545 | 1.0623
241.2576 | 1.0725
241.2608 | 1.08
241.264 | 1.0545
241.2672 | 1.0386
241.2704 | 1.0456
241.2736 | 1.0361
241.2767 | 1.0443
241.2799 | 1.048
241.2831 | 1.0392
241.2863 | 1.0385
241.2895 | 1.0142
241.2926 | 1.0462
241.2958 | 1.0586
241.299 | 1.0384
241.3022 | 1.0651
241.3054 | 1.1021
241.3085 | 1.0743
241.3117 | 1.0832
241.3149 | 1.0417
241.3181 | 1.0493
241.3213 | 1.0531
241.3245 | 1.055
241.3276 | 1.0564
241.3308 | 1.0443
241.334 | 1.0226
241.3372 | 1.053
241.3404 | 1.0456
241.3435 | 1.0447
241.3467 | 1.0362
241.3499 | 1.0503
241.3531 | 1.0485
241.3563 | 1.0437
241.3595 | 1.0202
241.3626 | 1.0465
241.3658 | 1.0684
241.369 | 1.0426
241.3722 | 1.0436
241.3754 | 1.0548
241.3785 | 1.0389
241.3817 | 1.0272
241.3849 | 1.0295
241.3881 | 1.0064
241.3913 | 1.0055
241.3945 | 1.0214
241.3976 | 1.0286
241.4008 | 1.0369
241.404 | 1.0435
241.4072 | 1.0396
241.4104 | 1.0298
241.4135 | 1.0435
241.4167 | 1.0416
241.4199 | 1.0631
241.4231 | 1.0548
241.4263 | 1.0336
241.4295 | 1.0398
241.4326 | 1.0156
241.4358 | 1.0247
241.439 | 1.0353
241.4422 | 1.0359
241.4454 | 1.0402
241.4485 | 1.0287
241.4517 | 1.0263
241.4549 | 1.04
241.4581 | 1.0551
241.4613 | 1.0335
241.4645 | 1.0533
241.4676 | 1.0435
241.4708 | 1.0406
241.474 | 1.0469
241.4772 | 1.0414
241.4804 | 1.0252
241.4836 | 1.0537
241.4867 | 1.0412
241.4899 | 1.041
241.4931 | 1.0718
241.4963 | 1.0663
241.4995 | 1.0396
241.5026 | 1.0427
241.5058 | 1.0148
241.509 | 1.0284
241.5122 | 1.0473
241.5154 | 1.0392
241.5186 | 1.0895
241.5217 | 1.0753
241.5249 | 1.0288
241.5281 | 1.0111
241.5313 | 1.0166
241.5345 | 1.0197
241.5377 | 1.0207
241.5408 | 1.0278
241.544 | 1.0288
241.5472 | 1.0361
241.5504 | 1.0523
241.5536 | 1.0562
241.5568 | 1.0606
241.5599 | 1.0588
241.5631 | 1.0618
241.5663 | 1.0375
241.5695 | 1.0385
241.5727 | 1.0313
241.5759 | 1.0368
241.579 | 1.056
241.5822 | 1.0475
241.5854 | 1.0338
241.5886 | 1.019
241.5918 | 1.0366
241.595 | 1.0574
241.5981 | 1.0667
241.6013 | 1.0562
241.6045 | 1.0466
241.6077 | 1.0315
241.6109 | 1.0308
241.6141 | 1.0504
241.6172 | 1.0285
241.6204 | 1.0649
241.6236 | 1.0809
241.6268 | 1.0366
241.63 | 1.0434
241.6332 | 1.0606
241.6363 | 1.0777
241.6395 | 1.0546
241.6427 | 1.0621
241.6459 | 1.0626
241.6491 | 1.0355
241.6523 | 1.0398
241.6554 | 1.0517
241.6586 | 1.0815
241.6618 | 1.0661
241.665 | 1.018
241.6682 | 1.0401
241.6714 | 1.0476
241.6745 | 1.0161
241.6777 | 1.0154
241.6809 | 1.0467
241.6841 | 1.077
241.6873 | 1.0698
241.6905 | 1.0515
241.6936 | 1.0316
241.6968 | 1.0273
241.7 | 1.0464
241.7032 | 1.0601
241.7064 | 1.0816
241.7096 | 1.0345
241.7127 | 1.0227
241.7159 | 1.0263
241.7191 | 1.0607
241.7223 | 1.0672
241.7255 | 1.0474
241.7287 | 1.0534
241.7319 | 1.0627
241.735 | 1.043
241.7382 | 1.0312
241.7414 | 1.0279
241.7446 | 1.0392
241.7478 | 1.0417
241.751 | 1.0486
241.7541 | 1.0455
241.7573 | 1.0714
241.7605 | 1.039
241.7637 | 1.0376
241.7669 | 1.0445
241.7701 | 1.0312
241.7732 | 1.0518
241.7764 | 1.0452
241.7796 | 1.0295
241.7828 | 1.0627
241.786 | 1.0374
241.7892 | 1.0491
241.7924 | 1.0611
241.7955 | 1.027
241.7987 | 1.0065
241.8019 | 1.0179
241.8051 | 1.0401
241.8083 | 1.0707
241.8115 | 1.0632
241.8146 | 1.0381
241.8178 | 1.0291
241.821 | 1.0269
241.8242 | 1.0407
241.8274 | 1.0576
241.8306 | 1.0611
241.8338 | 1.0359
241.8369 | 1.0467
241.8401 | 1.0437
241.8433 | 1.0437
241.8465 | 1.0322
241.8497 | 1.0414
241.8529 | 1.0485
241.8561 | 1.0502
241.8592 | 1.0437
241.8624 | 1.0445
241.8656 | 1.0398
241.8688 | 1.0339
241.872 | 1.0696
241.8752 | 1.0663
241.8783 | 1.0177
241.8815 | 1.0384
241.8847 | 1.0444
241.8879 | 1.0453
241.8911 | 1.0399
241.8943 | 1.0573
241.8975 | 1.0499
241.9006 | 1.0376
241.9038 | 1.0401
241.907 | 1.0389
241.9102 | 1.0388
241.9134 | 1.0605
241.9166 | 1.0599
241.9198 | 1.013
241.9229 | 1.011
241.9261 | 1.0484
241.9293 | 1.0821
241.9325 | 1.0483
241.9357 | 1.0299
241.9389 | 1.0393
241.9421 | 1.0753
241.9452 | 1.0531
241.9484 | 1.0907
241.9516 | 1.1116
241.9548 | 1.1144
241.958 | 1.1024
241.9612 | 1.104
241.9644 | 1.0734
241.9675 | 1.0802
241.9707 | 1.0905
241.9739 | 1.0742
241.9771 | 1.0478
241.9803 | 1.024
241.9835 | 1.0282
241.9867 | 1.023
241.9898 | 1.0813
241.993 | 1.1098
241.9962 | 1.0807
241.9994 | 1.0323
242.0026 | 1.0422
242.0058 | 1.0959
242.009 | 1.1442
242.0121 | 1.1562
242.0153 | 1.2292
242.0185 | 1.2164
242.0217 | 1.0508
242.0249 | 1.0588
242.0281 | 1.0559
242.0313 | 1.0989
242.0345 | 1.13
242.0376 | 1.1733
242.0408 | 1.2691
242.044 | 1.2791
242.0472 | 1.338
242.0504 | 1.2813
242.0536 | 1.2451
242.0568 | 1.1557
242.0599 | 1.155
242.0631 | 1.4113
242.0663 | 2.3428
242.0695 | 5.3721
242.0727 | 12.1012
242.0759 | 21.816
242.0791 | 28.707
242.0822 | 21.3989
242.0854 | 9.2888
242.0886 | 3.5919
242.0918 | 1.4814
242.095 | 1.1171
242.0982 | 1.0915
242.1014 | 1.1299
242.1046 | 1.1147
242.1077 | 1.0942
242.1109 | 1.0969
242.1141 | 1.1359
242.1173 | 1.1477
242.1205 | 1.1769
242.1237 | 1.1393
242.1268 | 1.1027
242.13 | 1.0787
242.1332 | 1.1196
242.1364 | 1.1144
242.1396 | 1.1281
242.1428 | 1.142
242.146 | 1.1465
242.1492 | 1.2179
242.1523 | 1.2167
242.1555 | 1.1438
242.1587 | 1.1099
242.1619 | 1.0675
242.1651 | 1.0698
242.1683 | 1.0859
242.1715 | 1.1329
242.1747 | 1.1293
242.1778 | 1.1212
242.181 | 1.0876
242.1842 | 1.1617
242.1874 | 1.1801
242.1906 | 1.1124
242.1938 | 1.0744
242.197 | 1.0874
242.2002 | 1.1423
242.2033 | 1.1126
242.2065 | 1.0646
242.2097 | 1.0417
242.2129 | 1.0663
242.2161 | 1.1022
242.2193 | 1.0884
242.2225 | 1.0334
242.2257 | 1.0539
242.2288 | 1.0511
242.232 | 1.0442
242.2352 | 1.0401
242.2384 | 1.0464
242.2416 | 1.0359
242.2448 | 1.0437
242.248 | 1.0597
242.2512 | 1.0439
242.2543 | 1.0229
242.2575 | 1.0284
242.2607 | 1.0464
242.2639 | 1.0563
242.2671 | 1.0305
242.2703 | 1.0247
242.2735 | 1.0603
242.2767 | 1.0435
242.2798 | 1.0277
242.283 | 1.0392
242.2862 | 1.074
242.2894 | 1.0736
242.2926 | 1.0676
242.2958 | 1.038
242.299 | 1.0292
242.3022 | 1.0446
242.3053 | 1.0456
242.3085 | 1.0388
242.3117 | 1.0343
242.3149 | 1.0538
242.3181 | 1.0686
242.3213 | 1.048
242.3245 | 1.0504
242.3277 | 1.0508
242.3309 | 1.0486
242.334 | 1.0466
242.3372 | 1.0285
242.3404 | 1.0319
242.3436 | 1.0433
242.3468 | 1.0417
242.35 | 1.0474
242.3532 | 1.0723
242.3564 | 1.061
242.3595 | 1.0305
242.3627 | 1.0335
242.3659 | 1.0656
242.3691 | 1.0465
242.3723 | 1.0229
242.3755 | 1.0231
242.3787 | 1.0447
242.3819 | 1.0543
242.3851 | 1.0486
242.3882 | 1.02
242.3914 | 1.0433
242.3946 | 1.0353
242.3978 | 1.0653
242.401 | 1.0752
242.4042 | 1.0574
242.4074 | 1.0406
242.4106 | 1.0493
242.4138 | 1.0524
242.4169 | 1.0456
242.4201 | 1.039
242.4233 | 1.0643
242.4265 | 1.0793
242.4297 | 1.0643
242.4329 | 1.0698
242.4361 | 1.0511
242.4393 | 1.0239
242.4424 | 1.0262
242.4456 | 1.0104
242.4488 | 1.0188
242.452 | 1.0251
242.4552 | 1.035
242.4584 | 1.058
242.4616 | 1.0425
242.4648 | 1.036
242.468 | 1.0489
242.4712 | 1.0466
242.4743 | 1.0609
242.4775 | 1.0298
242.4807 | 1.0456
242.4839 | 1.0322
242.4871 | 1.009
242.4903 | 1.018
242.4935 | 1.0269
242.4967 | 1.0312
242.4999 | 1.0374
242.503 | 1.0371
242.5062 | 1.0261
242.5094 | 1.0345
242.5126 | 1.06
242.5158 | 1.041
242.519 | 1.0258
242.5222 | 1.0551
242.5254 | 1.0658
242.5286 | 1.0422
242.5317 | 1.0662
242.5349 | 1.0695
242.5381 | 1.0317
242.5413 | 1.0395
242.5445 | 1.035
242.5477 | 1.0396
242.5509 | 1.0555
242.5541 | 1.0251
242.5573 | 1.0206
242.5605 | 1.045
242.5636 | 1.0589
242.5668 | 1.0339
242.57 | 1.0186
242.5732 | 1.0626
242.5764 | 1.0584
242.5796 | 1.0285
242.5828 | 1.023
242.586 | 1.0087
242.5892 | 1.0305
242.5923 | 1.0505
242.5955 | 1.0404
242.5987 | 1.0347
242.6019 | 1.0286
242.6051 | 1.0498
242.6083 | 1.0592
242.6115 | 1.0606
242.6147 | 1.0432
242.6179 | 1.0482
242.6211 | 1.0615
242.6242 | 1.0461
242.6274 | 1.0169
242.6306 | 1.0585
242.6338 | 1.0545
242.637 | 1.071
242.6402 | 1.039
242.6434 | 1.013
242.6466 | 1.0236
242.6498 | 1.0426
242.653 | 1.0489
242.6562 | 1.07
242.6593 | 1.0703
242.6625 | 1.0768
242.6657 | 1.0297
242.6689 | 1.0156
242.6721 | 1.0229
242.6753 | 1.0257
242.6785 | 1.0362
242.6817 | 1.066
242.6849 | 1.028
242.6881 | 1.031
242.6912 | 1.0392
242.6944 | 1.0607
242.6976 | 1.059
242.7008 | 1.0295
242.704 | 1.0265
242.7072 | 1.0234
242.7104 | 1.0422
242.7136 | 1.0402
242.7168 | 1.0229
242.72 | 1.0445
242.7232 | 1.0298
242.7263 | 1.0402
242.7295 | 1.0469
242.7327 | 1.0766
242.7359 | 1.064
242.7391 | 1.0257
242.7423 | 1.0444
242.7455 | 1.062
242.7487 | 1.05
242.7519 | 1.0316
242.7551 | 1.0348
242.7583 | 1.0229
242.7614 | 1.0432
242.7646 | 1.0579
242.7678 | 1.0533
242.771 | 1.037
242.7742 | 1.0107
242.7774 | 1.0037
242.7806 | 1.0355
242.7838 | 1.0477
242.787 | 1.0415
242.7902 | 1.0711
242.7934 | 1.0687
242.7965 | 1.057
242.7997 | 1.027
242.8029 | 1.0349
242.8061 | 1.0224
242.8093 | 1.0336
242.8125 | 1.0373
242.8157 | 1.0561
242.8189 | 1.0283
242.8221 | 1.0275
242.8253 | 1.0289
242.8285 | 1.0407
242.8316 | 1.0523
242.8348 | 1.0439
242.838 | 1.0234
242.8412 | 1.0181
242.8444 | 1.029
242.8476 | 1.0461
242.8508 | 1.0424
242.854 | 1.0412
242.8572 | 1.0421
242.8604 | 1.0523
242.8636 | 1.0345
242.8668 | 1.0337
242.8699 | 1.0564
242.8731 | 1.0535
242.8763 | 1.0391
242.8795 | 1.0639
242.8827 | 1.0356
242.8859 | 1.0543
242.8891 | 1.0526
242.8923 | 1.0551
242.8955 | 1.0371
242.8987 | 1.0294
242.9019 | 1.0513
242.9051 | 1.067
242.9082 | 1.067
242.9114 | 1.0842
242.9146 | 1.0559
242.9178 | 1.0491
242.921 | 1.0549
242.9242 | 1.0567
242.9274 | 1.0651
242.9306 | 1.0492
242.9338 | 1.0632
242.937 | 1.0711
242.9402 | 1.0752
242.9434 | 1.1204
242.9466 | 1.0729
242.9497 | 1.0425
242.9529 | 1.0561
242.9561 | 1.054
242.9593 | 1.072
242.9625 | 1.0907
242.9657 | 1.0641
242.9689 | 1.0576
242.9721 | 1.0535
242.9753 | 1.0547
242.9785 | 1.0429
242.9817 | 1.0474
242.9849 | 1.0495
242.988 | 1.0383
242.9912 | 1.0351
242.9944 | 1.0424
242.9976 | 1.0392
243.0008 | 1.0493
243.004 | 1.0596
243.0072 | 1.0539
243.0104 | 1.0596
243.0136 | 1.0782
243.0168 | 1.0661
243.02 | 1.074
243.0232 | 1.0783
243.0264 | 1.1655
243.0295 | 1.2544
243.0327 | 1.519
243.0359 | 2.0053
243.0391 | 2.3113
243.0423 | 2.7993
243.0455 | 2.1609
243.0487 | 1.6252
243.0519 | 1.4054
243.0551 | 1.2765
243.0583 | 1.2928
243.0615 | 1.2347
243.0647 | 1.2169
243.0679 | 1.2008
243.0711 | 1.2653
243.0742 | 1.4608
243.0774 | 1.7049
243.0806 | 1.8418
243.0838 | 1.9638
243.087 | 1.7651
243.0902 | 1.3663
243.0934 | 1.3064
243.0966 | 1.3258
243.0998 | 1.2569
243.103 | 1.2026
243.1062 | 1.1341
243.1094 | 1.108
243.1126 | 1.0983
243.1158 | 1.1198
243.119 | 1.0975
243.1221 | 1.1038
243.1253 | 1.0998
243.1285 | 1.0915
243.1317 | 1.0819
243.1349 | 1.0745
243.1381 | 1.0743
243.1413 | 1.0805
243.1445 | 1.1043
243.1477 | 1.093
243.1509 | 1.1266
243.1541 | 1.1994
243.1573 | 1.4084
243.1605 | 1.7695
243.1637 | 2.1953
243.1669 | 2.6791
243.17 | 3.5106
243.1732 | 3.1953
243.1764 | 2.328
243.1796 | 1.455
243.1828 | 1.1253
243.186 | 1.0691
243.1892 | 1.0944
243.1924 | 1.105
243.1956 | 1.1127
243.1988 | 1.1436
243.202 | 1.0868
243.2052 | 1.04
243.2084 | 1.0814
243.2116 | 1.0551
243.2148 | 1.0252
243.218 | 1.0647
243.2212 | 1.0764
243.2243 | 1.0593
243.2275 | 1.0285
243.2307 | 1.0602
243.2339 | 1.0467
243.2371 | 1.0395
243.2403 | 1.0524
243.2435 | 1.0535
243.2467 | 1.0673
243.2499 | 1.0675
243.2531 | 1.0229
243.2563 | 1.0381
243.2595 | 1.0418
243.2627 | 1.0708
243.2659 | 1.0696
243.2691 | 1.0514
243.2723 | 1.0417
243.2755 | 1.0562
243.2786 | 1.0597
243.2818 | 1.0693
243.285 | 1.0577
243.2882 | 1.0903
243.2914 | 1.0638
243.2946 | 1.0419
243.2978 | 1.0385
243.301 | 1.0299
243.3042 | 1.0292
243.3074 | 1.046
243.3106 | 1.0513
243.3138 | 1.0723
243.317 | 1.0618
243.3202 | 1.063
243.3234 | 1.0618
243.3266 | 1.048
243.3298 | 1.0528
243.333 | 1.0604
243.3361 | 1.0184
243.3393 | 1.0223
243.3425 | 1.0484
243.3457 | 1.067
243.3489 | 1.0573
243.3521 | 1.0339
243.3553 | 1.0371
243.3585 | 1.0252
243.3617 | 1.033
243.3649 | 1.0254
243.3681 | 1.0363
243.3713 | 1.0245
243.3745 | 1.0054
243.3777 | 1.038
243.3809 | 1.025
243.3841 | 1.0285
243.3873 | 1.0423
243.3905 | 1.0549
243.3937 | 1.0374
243.3968 | 1.0369
243.4 | 1.0481
243.4032 | 1.0711
243.4064 | 1.017
243.4096 | 1.0363
243.4128 | 1.0438
243.416 | 1.0365
243.4192 | 1.0383
243.4224 | 1.0607
243.4256 | 1.0644
243.4288 | 1.0731
243.432 | 1.05
243.4352 | 1.0402
243.4384 | 1.0271
243.4416 | 1.0507
243.4448 | 1.0222
243.448 | 1.0251
243.4512 | 1.0406
243.4544 | 1.0292
243.4576 | 1.0291
243.4608 | 1.0324
243.4639 | 1.023
243.4671 | 1.034
243.4703 | 1.0224
243.4735 | 1.0304
243.4767 | 1.0483
243.4799 | 1.0274
243.4831 | 1.0366
243.4863 | 1.0425
243.4895 | 1.0445
243.4927 | 1.0355
243.4959 | 1.0503
243.4991 | 1.0621
243.5023 | 1.0577
243.5055 | 1.076
243.5087 | 1.0432
243.5119 | 1.0295
243.5151 | 1.0564
243.5183 | 1.044
243.5215 | 1.0563
243.5247 | 1.0412
243.5279 | 1.0577
243.5311 | 1.038
243.5343 | 1.0198
243.5374 | 1.0745
243.5406 | 1.075
243.5438 | 1.0274
243.547 | 1.0658
243.5502 | 1.0788
243.5534 | 1.0502
243.5566 | 1.0484
243.5598 | 1.0355
243.563 | 1.0629
243.5662 | 1.0301
243.5694 | 1.0495
243.5726 | 1.0631
243.5758 | 1.0474
243.579 | 1.051
243.5822 | 1.0318
243.5854 | 1.0289
243.5886 | 1.0415
243.5918 | 1.0539
243.595 | 1.0543
243.5982 | 1.0505
243.6014 | 1.0247
243.6046 | 1.0185
243.6078 | 1.0236
243.611 | 1.0298
243.6142 | 1.0625
243.6174 | 1.0821
243.6206 | 1.0439
243.6237 | 1.0395
243.6269 | 1.0428
243.6301 | 1.0334
243.6333 | 1.0316
243.6365 | 1.0284
243.6397 | 1.0437
243.6429 | 1.0374
243.6461 | 1.0285
243.6493 | 1.0644
243.6525 | 1.0426
243.6557 | 1.0156
243.6589 | 1.0254
243.6621 | 1.0325
243.6653 | 1.0325
243.6685 | 1.0449
243.6717 | 1.0358
243.6749 | 1.0162
243.6781 | 1.0125
243.6813 | 1.0489
243.6845 | 1.0468
243.6877 | 1.0443
243.6909 | 1.0719
243.6941 | 1.0486
243.6973 | 1.0285
243.7005 | 1.0476
243.7037 | 1.0416
243.7069 | 1.0454
243.7101 | 1.0739
243.7133 | 1.0424
243.7165 | 1.0612
243.7197 | 1.0645
243.7229 | 1.0411
243.7261 | 1.0316
243.7293 | 1.0457
243.7324 | 1.0482
243.7356 | 1.0341
243.7388 | 1.0566
243.742 | 1.0552
243.7452 | 1.0379
243.7484 | 1.042
243.7516 | 1.0627
243.7548 | 1.0617
243.758 | 1.0475
243.7612 | 1.0629
243.7644 | 1.0396
243.7676 | 1.0274
243.7708 | 1.0456
243.774 | 1.0466
243.7772 | 1.013
243.7804 | 1.0406
243.7836 | 1.0398
243.7868 | 1.0446
243.79 | 1.0433
243.7932 | 1.0497
243.7964 | 1.0466
243.7996 | 1.035
243.8028 | 1.0325
243.806 | 1.0199
243.8092 | 1.0369
243.8124 | 1.0355
243.8156 | 1.0543
243.8188 | 1.0229
243.822 | 1.0501
243.8252 | 1.1044
243.8284 | 1.1048
243.8316 | 1.0546
243.8348 | 1.0564
243.838 | 1.0665
243.8412 | 1.0538
243.8444 | 1.0357
243.8476 | 1.0216
243.8508 | 1.0565
243.854 | 1.0822
243.8572 | 1.0986
243.8604 | 1.072
243.8636 | 1.0566
243.8668 | 1.0434
243.87 | 1.0372
243.8732 | 1.0315
243.8764 | 1.0406
243.8796 | 1.0366
243.8827 | 1.0303
243.8859 | 1.0483
243.8891 | 1.0584
243.8923 | 1.0653
243.8955 | 1.0576
243.8987 | 1.0368
243.9019 | 1.048
243.9051 | 1.018
243.9083 | 1.0281
243.9115 | 1.0321
243.9147 | 1.0352
243.9179 | 1.042
243.9211 | 1.0469
243.9243 | 1.0411
243.9275 | 1.0572
243.9307 | 1.07
243.9339 | 1.0636
243.9371 | 1.0488
243.9403 | 1.0506
243.9435 | 1.0821
243.9467 | 1.0779
243.9499 | 1.1033
243.9531 | 1.0684
243.9563 | 1.0779
243.9595 | 1.1021
243.9627 | 1.0669
243.9659 | 1.1033
243.9691 | 1.1195
243.9723 | 1.0641
243.9755 | 1.0591
243.9787 | 1.0629
243.9819 | 1.0546
243.9851 | 1.0716
243.9883 | 1.0991
243.9915 | 1.0805
243.9947 | 1.0497
243.9979 | 1.0543
244.0011 | 1.0591
244.0043 | 1.068
244.0075 | 1.0544
244.0107 | 1.0752
244.0139 | 1.0685
244.0171 | 1.1044
244.0203 | 1.0906
244.0235 | 1.0229
244.0267 | 1.0503
244.0299 | 1.0595
244.0331 | 1.0754
244.0363 | 1.1104
244.0395 | 1.1602
244.0427 | 1.222
244.0459 | 1.221
244.0491 | 1.1762
244.0523 | 1.125
244.0555 | 1.0643
244.0587 | 1.0708
244.0619 | 1.1048
244.0651 | 1.1803
244.0683 | 1.3125
244.0715 | 1.3858
244.0747 | 1.5586
244.0779 | 1.6682
244.0811 | 1.6631
244.0843 | 1.5157
244.0875 | 1.2754
244.0907 | 1.1766
244.0939 | 1.1193
244.0971 | 1.1537
244.1003 | 1.1214
244.1035 | 1.1334
244.1067 | 1.1086
244.1099 | 1.0892
244.1131 | 1.1256
244.1163 | 1.2521
244.1195 | 1.5531
244.1227 | 2.052
244.1259 | 2.8826
244.1291 | 3.4524
244.1323 | 3.1042
244.1355 | 2.2133
244.1387 | 1.6179
244.1419 | 1.1823
244.1451 | 1.0787
244.1483 | 1.057
244.1515 | 1.0445
244.1547 | 1.0863
244.1579 | 1.1123
244.1611 | 1.1996
244.1643 | 1.2393
244.1675 | 1.407
244.1707 | 1.4539
244.1739 | 1.3525
244.1771 | 1.235
244.1803 | 1.1923
244.1835 | 1.1265
244.1867 | 1.07
244.1899 | 1.067
244.1931 | 1.0213
244.1963 | 1.0747
244.1995 | 1.055
244.2027 | 1.0341
244.2059 | 1.0354
244.2091 | 1.0644
244.2123 | 1.0729
244.2155 | 1.061
244.2187 | 1.026
244.2219 | 1.0547
244.2251 | 1.0368
244.2283 | 1.0274
244.2315 | 1.0437
244.2347 | 1.0718
244.2379 | 1.0495
244.2411 | 1.0424
244.2443 | 1.0528
244.2475 | 1.0522
244.2507 | 1.0234
244.2539 | 1.0663
244.2571 | 1.0795
244.2603 | 1.0379
244.2635 | 1.0236
244.2667 | 1.0206
244.2699 | 1.0053
244.2731 | 1.0352
244.2763 | 1.0532
244.2795 | 1.0241
244.2827 | 1.0296
244.2859 | 1.0572
244.2891 | 1.0594
244.2923 | 1.0588
244.2955 | 1.064
244.2987 | 1.0848
244.3019 | 1.0836
244.3051 | 1.0479
244.3083 | 1.0435
244.3115 | 1.0382
244.3147 | 1.038
244.3179 | 1.063
244.3211 | 1.07
244.3243 | 1.0532
244.3275 | 1.0442
244.3307 | 1.0662
244.3339 | 1.0569
244.3371 | 1.0612
244.3403 | 1.0521
244.3435 | 1.0665
244.3467 | 1.0529
244.3499 | 1.0618
244.3531 | 1.0468
244.3563 | 1.0327
244.3595 | 1.0573
244.3627 | 1.052
244.3659 | 1.0431
244.3691 | 1.04
244.3723 | 1.039
244.3755 | 1.0473
244.3787 | 1.0271
244.3819 | 1.0421
244.3851 | 1.0424
244.3883 | 1.032
244.3915 | 1.037
244.3947 | 1.0497
244.3979 | 1.04
244.4011 | 1.0566
244.4043 | 1.0495
244.4075 | 1.0388
244.4107 | 1.0339
244.4139 | 1.022
244.4172 | 1.0387
244.4204 | 1.0403
244.4236 | 1.0542
244.4268 | 1.0624
244.43 | 1.0316
244.4332 | 1.0378
244.4364 | 1.023
244.4396 | 1.032
244.4428 | 1.0503
244.446 | 1.0474
244.4492 | 1.0483
244.4524 | 1.0374
244.4556 | 1.0535
244.4588 | 1.0633
244.462 | 1.042
244.4652 | 1.0535
244.4684 | 1.0522
244.4716 | 1.0568
244.4748 | 1.0411
244.478 | 1.0157
244.4812 | 1.0338
244.4844 | 1.0749
244.4876 | 1.0733
244.4908 | 1.053
244.494 | 1.0938
244.4972 | 1.0542
244.5004 | 1.0445
244.5036 | 1.0464
244.5068 | 1.0248
244.51 | 1.0187
244.5132 | 1.0281
244.5164 | 1.0479
244.5196 | 1.0605
244.5228 | 1.0313
244.526 | 1.0287
244.5292 | 1.0455
244.5324 | 1.051
244.5356 | 1.0394
244.5388 | 1.0393
244.542 | 1.0412
244.5452 | 1.047
244.5484 | 1.0507
244.5516 | 1.0306
244.5549 | 1.0166
244.5581 | 1.0122
244.5613 | 1.027
244.5645 | 1.0301
244.5677 | 1.0299
244.5709 | 1.0519
244.5741 | 1.0332
244.5773 | 1.0483
244.5805 | 1.0527
244.5837 | 1.0425
244.5869 | 1.0691
244.5901 | 1.0628
244.5933 | 1.0609
244.5965 | 1.0341
244.5997 | 1.0478
244.6029 | 1.0526
244.6061 | 1.0395
244.6093 | 1.0606
244.6125 | 1.0406
244.6157 | 1.0473
244.6189 | 1.0479
244.6221 | 1.0392
244.6253 | 1.0494
244.6285 | 1.0734
244.6317 | 1.0662
244.6349 | 1.034
244.6381 | 1.0638
244.6413 | 1.0698
244.6445 | 1.0569
244.6477 | 1.0512
244.6509 | 1.0281
244.6541 | 1.0364
244.6573 | 1.0281
244.6606 | 1.023
244.6638 | 1.056
244.667 | 1.051
244.6702 | 1.0216
244.6734 | 1.029
244.6766 | 1.0406
244.6798 | 1.0747
244.683 | 1.0403
244.6862 | 1.0706
244.6894 | 1.0825
244.6926 | 1.113
244.6958 | 1.0759
244.699 | 1.037
244.7022 | 1.0357
244.7054 | 1.0303
244.7086 | 1.0417
244.7118 | 1.0755
244.715 | 1.0743
244.7182 | 1.0343
244.7214 | 1.0389
244.7246 | 1.0222
244.7278 | 1.0383
244.731 | 1.0683
244.7342 | 1.0434
244.7374 | 1.024
244.7406 | 1.032
244.7438 | 1.0279
244.7471 | 1.0516
244.7503 | 1.0687
244.7535 | 1.0654
244.7567 | 1.0537
244.7599 | 1.0305
244.7631 | 1.0244
244.7663 | 1.0373
244.7695 | 1.0387
244.7727 | 1.0528
244.7759 | 1.0485
244.7791 | 1.0418
244.7823 | 1.0397
244.7855 | 1.0665
244.7887 | 1.0728
244.7919 | 1.053
244.7951 | 1.0589
244.7983 | 1.079
244.8015 | 1.0687
244.8047 | 1.0677
244.8079 | 1.0587
244.8111 | 1.0216
244.8143 | 1.0376
244.8175 | 1.0758
244.8207 | 1.0612
244.824 | 1.0361
244.8272 | 1.0235
244.8304 | 1.0376
244.8336 | 1.0203
244.8368 | 1.0415
244.84 | 1.0638
244.8432 | 1.0492
244.8464 | 1.0372
244.8496 | 1.0214
244.8528 | 1.0198
244.856 | 1.0569
244.8592 | 1.0757
244.8624 | 1.0646
244.8656 | 1.074
244.8688 | 1.0596
244.872 | 1.0369
244.8752 | 1.0298
244.8784 | 1.0316
244.8816 | 1.016
244.8848 | 1.013
244.888 | 1.0534
244.8912 | 1.0667
244.8945 | 1.0429
244.8977 | 1.0542
244.9009 | 1.0707
244.9041 | 1.0549
244.9073 | 1.0477
244.9105 | 1.0728
244.9137 | 1.0796
244.9169 | 1.0659
244.9201 | 1.0449
244.9233 | 1.0209
244.9265 | 1.0527
244.9297 | 1.0405
244.9329 | 1.0756
244.9361 | 1.0578
244.9393 | 1.0192
244.9425 | 1.0226
244.9457 | 1.0577
244.9489 | 1.0841
244.9521 | 1.0363
244.9554 | 1.0141
244.9586 | 1.0432
244.9618 | 1.053
244.965 | 1.0335
244.9682 | 1.042
244.9714 | 1.0757
244.9746 | 1.0579
244.9778 | 1.0455
244.981 | 1.0627
244.9842 | 1.0554
244.9874 | 1.0463
244.9906 | 1.0567
244.9938 | 1.019
244.997 | 1.0732
245.0002 | 1.0719
245.0034 | 1.0947
245.0066 | 1.1159
245.0098 | 1.0981
245.013 | 1.1136
245.0163 | 1.0828
245.0195 | 1.039
245.0227 | 1.0542
245.0259 | 1.1583
245.0291 | 1.2048
245.0323 | 1.3669
245.0355 | 1.633
245.0387 | 2.0785
245.0419 | 2.3041
245.0451 | 2.4275
245.0483 | 1.8108
245.0515 | 1.2461
245.0547 | 1.1224
245.0579 | 1.1306
245.0611 | 1.128
245.0643 | 1.1324
245.0675 | 1.096
245.0707 | 1.1787
245.074 | 1.2948
245.0772 | 1.5541
245.0804 | 1.7022
245.0836 | 1.6888
245.0868 | 1.5018
245.09 | 1.3267
245.0932 | 1.1834
245.0964 | 1.1929
245.0996 | 1.2134
245.1028 | 1.3111
245.106 | 1.5568
245.1092 | 2.0591
245.1124 | 2.5434
245.1156 | 2.1998
245.1188 | 1.9432
245.122 | 1.5452
245.1253 | 1.4124
245.1285 | 1.3736
245.1317 | 1.3068
245.1349 | 1.3243
245.1381 | 1.2209
245.1413 | 1.1101
245.1445 | 1.105
245.1477 | 1.1001
245.1509 | 1.1133
245.1541 | 1.0856
245.1573 | 1.0727
245.1605 | 1.0894
245.1637 | 1.0695
245.1669 | 1.0573
245.1701 | 1.1117
245.1734 | 1.1027
245.1766 | 1.0914
245.1798 | 1.096
245.183 | 1.0456
245.1862 | 1.0328
245.1894 | 1.0464
245.1926 | 1.0398
245.1958 | 1.0543
245.199 | 1.0459
245.2022 | 1.0383
245.2054 | 1.045
245.2086 | 1.035
245.2118 | 1.0236
245.215 | 1.0459
245.2182 | 1.0624
245.2215 | 1.0223
245.2247 | 1.0511
245.2279 | 1.1073
245.2311 | 1.0575
245.2343 | 1.058
245.2375 | 1.039
245.2407 | 1.0333
245.2439 | 1.0398
245.2471 | 1.0501
245.2503 | 1.0321
245.2535 | 1.0462
245.2567 | 1.0427
245.2599 | 1.042
245.2632 | 1.0196
245.2664 | 1.0246
245.2696 | 1.0468
245.2728 | 1.0459
245.276 | 1.0101
245.2792 | 1.026
245.2824 | 1.0575
245.2856 | 1.0769
245.2888 | 1.0613
245.292 | 1.0509
245.2952 | 1.0349
245.2984 | 1.0439
245.3016 | 1.0611
245.3048 | 1.0744
245.3081 | 1.0365
245.3113 | 1.0362
245.3145 | 1.0245
245.3177 | 1.0187
245.3209 | 1.0299
245.3241 | 1.0263
245.3273 | 1.052
245.3305 | 1.0295
245.3337 | 1.0303
245.3369 | 1.0523
245.3401 | 1.0511
245.3433 | 1.0692
245.3465 | 1.0542
245.3498 | 1.0312
245.353 | 1.0248
245.3562 | 1.05
245.3594 | 1.048
245.3626 | 1.0596
245.3658 | 1.0691
245.369 | 1.0376
245.3722 | 1.0376
245.3754 | 1.0534
245.3786 | 1.0421
245.3818 | 1.0339
245.385 | 1.0793
245.3883 | 1.0405
245.3915 | 1.0222
245.3947 | 1.0365
245.3979 | 1.0665
245.4011 | 1.0661
245.4043 | 1.0866
245.4075 | 1.0714
245.4107 | 1.0505
245.4139 | 1.0336
245.4171 | 1.0184
245.4203 | 1.0269
245.4235 | 1.0618
245.4268 | 1.0408
245.43 | 1.0371
245.4332 | 1.0393
245.4364 | 1.0443
245.4396 | 1.0379
245.4428 | 1.0391
245.446 | 1.0322
245.4492 | 1.0244
245.4524 | 1.0296
245.4556 | 1.0238
245.4588 | 1.0395
245.462 | 1.0359
245.4653 | 1.0532
245.4685 | 1.0434
245.4717 | 1.0435
245.4749 | 1.0635
245.4781 | 1.051
245.4813 | 1.0459
245.4845 | 1.0346
245.4877 | 1.0168
245.4909 | 1.012
245.4941 | 1.0384
245.4973 | 1.0375
245.5006 | 1.0627
245.5038 | 1.0709
245.507 | 1.0324
245.5102 | 1.0419
245.5134 | 1.0567
245.5166 | 1.0254
245.5198 | 1.0187
245.523 | 1.0261
245.5262 | 1.0338
245.5294 | 1.0547
245.5326 | 1.0587
245.5359 | 1.0442
245.5391 | 1.0464
245.5423 | 1.0588
245.5455 | 1.0436
245.5487 | 1.0579
245.5519 | 1.0744
245.5551 | 1.0705
245.5583 | 1.0345
245.5615 | 1.0416
245.5647 | 1.0418
245.5679 | 1.028
245.5712 | 1.0264
245.5744 | 1.0374
245.5776 | 1.0191
245.5808 | 1.0044
245.584 | 1.0429
245.5872 | 1.066
245.5904 | 1.0363
245.5936 | 1.0262
245.5968 | 1.0248
245.6 | 1.0263
245.6033 | 1.0493
245.6065 | 1.0553
245.6097 | 1.0394
245.6129 | 1.0558
245.6161 | 1.0506
245.6193 | 1.0307
245.6225 | 1.0292
245.6257 | 1.0316
245.6289 | 1.027
245.6321 | 1.0171
245.6353 | 1.0112
245.6386 | 1.0218
245.6418 | 1.0296
245.645 | 1.0295
245.6482 | 1.0219
245.6514 | 1.0384
245.6546 | 1.0476
245.6578 | 1.0327
245.661 | 1.0188
245.6642 | 1.0427
245.6674 | 1.0505
245.6707 | 1.0406
245.6739 | 1.0293
245.6771 | 1.0454
245.6803 | 1.0474
245.6835 | 1.0503
245.6867 | 1.0627
245.6899 | 1.034
245.6931 | 1.0242
245.6963 | 1.0229
245.6995 | 1.0637
245.7028 | 1.0669
245.706 | 1.0194
245.7092 | 1.034
245.7124 | 1.0328
245.7156 | 1.0326
245.7188 | 1.0312
245.722 | 1.0519
245.7252 | 1.0489
245.7284 | 1.0124
245.7317 | 1.0327
245.7349 | 1.0272
245.7381 | 1.0295
245.7413 | 1.039
245.7445 | 1.0118
245.7477 | 1.0197
245.7509 | 1.0398
245.7541 | 1.0637
245.7573 | 1.0512
245.7605 | 1.0448
245.7638 | 1.0445
245.767 | 1.0353
245.7702 | 1.0427
245.7734 | 1.0466
245.7766 | 1.0563
245.7798 | 1.047
245.783 | 1.0171
245.7862 | 1.0353
245.7894 | 1.0285
245.7927 | 1.037
245.7959 | 1.0352
245.7991 | 1.0471
245.8023 | 1.0512
245.8055 | 1.0575
245.8087 | 1.0294
245.8119 | 1.0196
245.8151 | 1.0154
245.8183 | 1.0375
245.8216 | 1.0594
245.8248 | 1.0625
245.828 | 1.0547
245.8312 | 1.0538
245.8344 | 1.0426
245.8376 | 1.0359
245.8408 | 1.0725
245.844 | 1.0662
245.8472 | 1.0498
245.8505 | 1.0478
245.8537 | 1.0629
245.8569 | 1.0719
245.8601 | 1.0379
245.8633 | 1.0159
245.8665 | 1.0158
245.8697 | 1.039
245.8729 | 1.0479
245.8761 | 1.0284
245.8794 | 1.0203
245.8826 | 1.0063
245.8858 | 1.0241
245.889 | 1.0372
245.8922 | 1.0324
245.8954 | 1.0472
245.8986 | 1.0402
245.9018 | 1.0719
245.905 | 1.0465
245.9083 | 1.0576
245.9115 | 1.0768
245.9147 | 1.0767
245.9179 | 1.0497
245.9211 | 1.0464
245.9243 | 1.0222
245.9275 | 1.0579
245.9307 | 1.0566
245.9339 | 1.0499
245.9372 | 1.0383
245.9404 | 1.0658
245.9436 | 1.0717
245.9468 | 1.0505
245.95 | 1.0477
245.9532 | 1.042
245.9564 | 1.0533
245.9596 | 1.0377
245.9629 | 1.0243
245.9661 | 1.0281
245.9693 | 1.0412
245.9725 | 1.0601
245.9757 | 1.0488
245.9789 | 1.0459
245.9821 | 1.0575
245.9853 | 1.0397
245.9886 | 1.0293
245.9918 | 1.0477
245.995 | 1.0574
245.9982 | 1.0833
246.0014 | 1.0705
246.0046 | 1.088
246.0078 | 1.0818
246.011 | 1.0587
246.0142 | 1.0309
246.0175 | 1.0341
246.0207 | 1.0447
246.0239 | 1.0515
246.0271 | 1.0558
246.0303 | 1.0611
246.0335 | 1.0584
246.0367 | 1.0563
246.0399 | 1.1362
246.0432 | 1.1572
246.0464 | 1.1218
246.0496 | 1.0773
246.0528 | 1.0867
246.056 | 1.1088
246.0592 | 1.0819
246.0624 | 1.0733
246.0656 | 1.0754
246.0689 | 1.0778
246.0721 | 1.1203
246.0753 | 1.1808
246.0785 | 1.1914
246.0817 | 1.1891
246.0849 | 1.1575
246.0881 | 1.111
246.0913 | 1.09
246.0945 | 1.1055
246.0978 | 1.0928
246.101 | 1.1034
246.1042 | 1.1358
246.1074 | 1.2082
246.1106 | 1.2159
246.1138 | 1.2553
246.117 | 1.239
246.1203 | 1.1876
246.1235 | 1.1834
246.1267 | 1.0951
246.1299 | 1.1033
246.1331 | 1.1381
246.1363 | 1.1115
246.1395 | 1.1488
246.1427 | 1.1883
246.146 | 1.1997
246.1492 | 1.1359
246.1524 | 1.1103
246.1556 | 1.1408
246.1588 | 1.1295
246.162 | 1.1032
246.1652 | 1.1129
246.1684 | 1.0888
246.1717 | 1.0768
246.1749 | 1.0275
246.1781 | 1.0627
246.1813 | 1.0567
246.1845 | 1.0534
246.1877 | 1.0508
246.1909 | 1.0515
246.1942 | 1.0564
246.1974 | 1.0618
246.2006 | 1.0686
246.2038 | 1.0525
246.207 | 1.0418
246.2102 | 1.068
246.2134 | 1.056
246.2167 | 1.0569
246.2199 | 1.0285
246.2231 | 1.0271
246.2263 | 1.0653
246.2295 | 1.0678
246.2327 | 1.0641
246.2359 | 1.044
246.2391 | 1.0231
246.2424 | 1.0263
246.2456 | 1.0305
246.2488 | 1.0574
246.252 | 1.0805
246.2552 | 1.0372
246.2584 | 1.0431
246.2616 | 1.0537
246.2649 | 1.0216
246.2681 | 1.0178
246.2713 | 1.0333
246.2745 | 1.0442
246.2777 | 1.0465
246.2809 | 1.0433
246.2841 | 1.0403
246.2874 | 1.0205
246.2906 | 1.0086
246.2938 | 1.0404
246.297 | 1.0555
246.3002 | 1.0403
246.3034 | 1.0481
246.3066 | 1.0674
246.3099 | 1.0599
246.3131 | 1.0405
246.3163 | 1.0529
246.3195 | 1.0534
246.3227 | 1.0239
246.3259 | 1.0304
246.3291 | 1.0432
246.3324 | 1.0413
246.3356 | 1.0485
246.3388 | 1.0689
246.342 | 1.0442
246.3452 | 1.045
246.3484 | 1.0543
246.3516 | 1.0354
246.3549 | 1.0346
246.3581 | 1.0712
246.3613 | 1.053
246.3645 | 1.0097
246.3677 | 1.0335
246.3709 | 1.0499
246.3741 | 1.041
246.3774 | 1.0482
246.3806 | 1.0641
246.3838 | 1.0634
246.387 | 1.0407
246.3902 | 1.0308
246.3934 | 1.0557
246.3966 | 1.054
246.3999 | 1.0274
246.4031 | 1.0416
246.4063 | 1.0109
246.4095 | 1.0238
246.4127 | 1.0285
246.4159 | 1.0451
246.4191 | 1.0547
246.4224 | 1.0357
246.4256 | 1.0412
246.4288 | 1.024
246.432 | 1.041
246.4352 | 1.0396
246.4384 | 1.04
246.4417 | 1.0671
246.4449 | 1.0469
246.4481 | 1.0395
246.4513 | 1.0438
246.4545 | 1.0622
246.4577 | 1.0305
246.4609 | 1.0212
246.4642 | 1.0318
246.4674 | 1.0618
246.4706 | 1.0817
246.4738 | 1.0566
246.477 | 1.0463
246.4802 | 1.0316
246.4835 | 1.0397
246.4867 | 1.0709
246.4899 | 1.0457
246.4931 | 1.0501
246.4963 | 1.0263
246.4995 | 1.041
246.5027 | 1.041
246.506 | 1.0553
246.5092 | 1.0581
246.5124 | 1.059
246.5156 | 1.0432
246.5188 | 1.0426
246.522 | 1.0521
246.5253 | 1.0313
246.5285 | 1.0265
246.5317 | 1.0244
246.5349 | 1.0298
246.5381 | 1.054
246.5413 | 1.0423
246.5445 | 1.0336
246.5478 | 1.062
246.551 | 1.0439
246.5542 | 1.0223
246.5574 | 1.0479
246.5606 | 1.0611
246.5638 | 1.0286
246.5671 | 1.0217
246.5703 | 1.0409
246.5735 | 1.0479
246.5767 | 1.0596
246.5799 | 1.0625
246.5831 | 1.0794
246.5864 | 1.057
246.5896 | 1.0169
246.5928 | 1.0267
246.596 | 1.0334
246.5992 | 1.0466
246.6024 | 1.0326
246.6056 | 1.0369
246.6089 | 1.0594
246.6121 | 1.045
246.6153 | 1.0225
246.6185 | 1.0176
246.6217 | 1.0305
246.6249 | 1.0285
246.6282 | 1.0167
246.6314 | 1.0186
246.6346 | 1.0234
246.6378 | 1.0781
246.641 | 1.037
246.6442 | 1.0304
246.6475 | 1.0641
246.6507 | 1.0289
246.6539 | 1.0132
246.6571 | 1.0143
246.6603 | 1.0162
246.6635 | 1.0197
246.6668 | 1.046
246.67 | 1.0631
246.6732 | 1.0491
246.6764 | 1.0196
246.6796 | 1.0268
246.6828 | 1.0316
246.6861 | 1.0339
246.6893 | 1.0773
246.6925 | 1.0671
246.6957 | 1.045
246.6989 | 1.0636
246.7021 | 1.0311
246.7054 | 1.0165
246.7086 | 1.033
246.7118 | 1.0242
246.715 | 1.0378
246.7182 | 1.0379
246.7214 | 1.0278
246.7247 | 1.0282
246.7279 | 1.0244
246.7311 | 1.0208
246.7343 | 1.0229
246.7375 | 1.0779
246.7407 | 1.0483
246.744 | 1.0179
246.7472 | 1.0265
246.7504 | 1.0445
246.7536 | 1.0475
246.7568 | 1.0466
246.76 | 1.0554
246.7633 | 1.0581
246.7665 | 1.0531
246.7697 | 1.0533
246.7729 | 1.0439
246.7761 | 1.0364
246.7793 | 1.009
246.7826 | 1.0314
246.7858 | 1.0463
246.789 | 1.0426
246.7922 | 1.0252
246.7954 | 1.0158
246.7987 | 1.029
246.8019 | 1.0391
246.8051 | 1.0187
246.8083 | 1.0308
246.8115 | 1.0404
246.8147 | 1.0616
246.818 | 1.0459
246.8212 | 1.049
246.8244 | 1.0618
246.8276 | 1.0373
246.8308 | 1.0141
246.834 | 1.0247
246.8373 | 1.0405
246.8405 | 1.0608
246.8437 | 1.0697
246.8469 | 1.0801
246.8501 | 1.0943
246.8533 | 1.068
246.8566 | 1.0395
246.8598 | 1.0446
246.863 | 1.0475
246.8662 | 1.0286
246.8694 | 1.0265
246.8726 | 1.0271
246.8759 | 1.0409
246.8791 | 1.0528
246.8823 | 1.0494
246.8855 | 1.0545
246.8887 | 1.0364
246.892 | 1.0337
246.8952 | 1.0487
246.8984 | 1.0333
246.9016 | 1.0494
246.9048 | 1.0699
246.908 | 1.0508
246.9113 | 1.0697
246.9145 | 1.058
246.9177 | 1.025
246.9209 | 1.0196
246.9241 | 1.0431
246.9274 | 1.0217
246.9306 | 1.0197
246.9338 | 1.0349
246.937 | 1.0432
246.9402 | 1.0667
246.9434 | 1.049
246.9467 | 1.0414
246.9499 | 1.037
246.9531 | 1.0323
246.9563 | 1.0353
246.9595 | 1.0499
246.9628 | 1.0689
246.966 | 1.051
246.9692 | 1.0214
246.9724 | 1.0239
246.9756 | 1.0442
246.9789 | 1.0261
246.9821 | 1.0385
246.9853 | 1.0846
246.9885 | 1.0555
246.9917 | 1.0226
246.9949 | 1.0431
246.9982 | 1.0463
247.0014 | 1.0534
247.0046 | 1.0616
247.0078 | 1.0632
247.011 | 1.0752
247.0143 | 1.0444
247.0175 | 1.0517
247.0207 | 1.0589
247.0239 | 1.0537
247.0271 | 1.0894
247.0304 | 1.0885
247.0336 | 1.0955
247.0368 | 1.061
247.04 | 1.1069
247.0432 | 1.1028
247.0464 | 1.1058
247.0497 | 1.1178
247.0529 | 1.1087
247.0561 | 1.0917
247.0593 | 1.1663
247.0625 | 1.1658
247.0658 | 1.1101
247.069 | 1.1009
247.0722 | 1.0814
247.0754 | 1.0785
247.0786 | 1.1051
247.0819 | 1.0941
247.0851 | 1.1014
247.0883 | 1.1451
247.0915 | 1.1741
247.0947 | 1.1705
247.098 | 1.1666
247.1012 | 1.1334
247.1044 | 1.2397
247.1076 | 1.3594
247.1108 | 1.4433
247.1141 | 1.3198
247.1173 | 1.2653
247.1205 | 1.169
247.1237 | 1.1287
247.1269 | 1.0842
247.1302 | 1.0607
247.1334 | 1.0403
247.1366 | 1.0604
247.1398 | 1.0761
247.143 | 1.1021
247.1463 | 1.1486
247.1495 | 1.134
247.1527 | 1.0994
247.1559 | 1.2012
247.1591 | 1.4782
247.1624 | 1.6421
247.1656 | 1.9374
247.1688 | 2.1597
247.172 | 2.1473
247.1752 | 1.7942
247.1785 | 1.3008
247.1817 | 1.1245
247.1849 | 1.0544
247.1881 | 1.0526
247.1913 | 1.0696
247.1946 | 1.045
247.1978 | 1.0397
247.201 | 1.06
247.2042 | 1.0877
247.2074 | 1.0787
247.2107 | 1.0418
247.2139 | 1.0501
247.2171 | 1.059
247.2203 | 1.0881
247.2235 | 1.0641
247.2268 | 1.054
247.23 | 1.064
247.2332 | 1.0815
247.2364 | 1.0593
247.2396 | 1.0531
247.2429 | 1.0445
247.2461 | 1.0415
247.2493 | 1.0367
247.2525 | 1.053
247.2557 | 1.0527
247.259 | 1.0319
247.2622 | 1.0399
247.2654 | 1.0722
247.2686 | 1.0331
247.2718 | 1.0221
247.2751 | 1.0398
247.2783 | 1.0426
247.2815 | 1.0386
247.2847 | 1.0257
247.2879 | 1.0324
247.2912 | 1.0498
247.2944 | 1.0379
247.2976 | 1.027
247.3008 | 1.0206
247.304 | 1.0421
247.3073 | 1.0522
247.3105 | 1.0385
247.3137 | 1.0515
247.3169 | 1.0408
247.3201 | 1.0309
247.3234 | 1.0308
247.3266 | 1.0522
247.3298 | 1.0609
247.333 | 1.0354
247.3362 | 1.0334
247.3395 | 1.0445
247.3427 | 1.0838
247.3459 | 1.0614
247.3491 | 1.0439
247.3523 | 1.0585
247.3556 | 1.0369
247.3588 | 1.0324
247.362 | 1.0542
247.3652 | 1.0544
247.3685 | 1.0541
247.3717 | 1.0463
247.3749 | 1.0562
247.3781 | 1.0412
247.3813 | 1.0477
247.3846 | 1.0529
247.3878 | 1.0517
247.391 | 1.0415
247.3942 | 1.0382
247.3974 | 1.0407
247.4007 | 1.0571
247.4039 | 1.0504
247.4071 | 1.0385
247.4103 | 1.0292
247.4136 | 1.042
247.4168 | 1.0646
247.42 | 1.0491
247.4232 | 1.0557
247.4264 | 1.0478
247.4297 | 1.021
247.4329 | 1.0155
247.4361 | 1.0205
247.4393 | 1.0345
247.4425 | 1.0379
247.4458 | 1.0438
247.449 | 1.0273
247.4522 | 1.0468
247.4554 | 1.0499
247.4587 | 1.0585
247.4619 | 1.04
247.4651 | 1.0334
247.4683 | 1.0315
247.4715 | 1.039
247.4748 | 1.0272
247.478 | 1.0405
247.4812 | 1.0667
247.4844 | 1.0476
247.4877 | 1.0477
247.4909 | 1.0139
247.4941 | 1.0284
247.4973 | 1.0549
247.5005 | 1.0539
247.5038 | 1.0551
247.507 | 1.0182
247.5102 | 1.0309
247.5134 | 1.0415
247.5166 | 1.0252
247.5199 | 1.019
247.5231 | 1.0212
247.5263 | 1.034
247.5295 | 1.0339
247.5328 | 1.0473
247.536 | 1.0347
247.5392 | 1.0188
247.5424 | 1.0206
247.5456 | 1.0231
247.5489 | 1.0553
247.5521 | 1.0649
247.5553 | 1.036
247.5585 | 1.0303
247.5618 | 1.0102
247.565 | 1.0422
247.5682 | 1.0323
247.5714 | 1.0406
247.5746 | 1.0432
247.5779 | 1.0588
247.5811 | 1.0651
247.5843 | 1.0558
247.5875 | 1.0328
247.5908 | 1.0295
247.594 | 1.0586
247.5972 | 1.041
247.6004 | 1.0366
247.6037 | 1.0465
247.6069 | 1.0448
247.6101 | 1.0314
247.6133 | 1.0516
247.6165 | 1.0692
247.6198 | 1.0406
247.623 | 1.0307
247.6262 | 1.0403
247.6294 | 1.0399
247.6327 | 1.0326
247.6359 | 1.0323
247.6391 | 1.017
247.6423 | 1.0414
247.6455 | 1.0448
247.6488 | 1.0288
247.652 | 1.038
247.6552 | 1.0394
247.6584 | 1.0508
247.6617 | 1.0474
247.6649 | 1.0358
247.6681 | 1.0324
247.6713 | 1.0472
247.6746 | 1.0446
247.6778 | 1.0355
247.681 | 1.0508
247.6842 | 1.0449
247.6874 | 1.0819
247.6907 | 1.0649
247.6939 | 1.0914
247.6971 | 1.0864
247.7003 | 1.0397
247.7036 | 1.0442
247.7068 | 1.0355
247.71 | 1.0263
247.7132 | 1.0281
247.7165 | 1.0219
247.7197 | 1.0311
247.7229 | 1.0263
247.7261 | 1.0167
247.7293 | 1.0586
247.7326 | 1.0665
247.7358 | 1.0613
247.739 | 1.0563
247.7422 | 1.0377
247.7455 | 1.0561
247.7487 | 1.0465
247.7519 | 1.0468
247.7551 | 1.0693
247.7584 | 1.0575
247.7616 | 1.0401
247.7648 | 1.0397
247.768 | 1.034
247.7713 | 1.0492
247.7745 | 1.0567
247.7777 | 1.0307
247.7809 | 1.0249
247.7842 | 1.0523
247.7874 | 1.0492
247.7906 | 1.0445
247.7938 | 1.0387
247.797 | 1.0352
247.8003 | 1.0679
247.8035 | 1.0877
247.8067 | 1.0527
247.8099 | 1.0383
247.8132 | 1.0498
247.8164 | 1.0636
247.8196 | 1.0755
247.8228 | 1.054
247.8261 | 1.0616
247.8293 | 1.0352
247.8325 | 1.0283
247.8357 | 1.0233
247.839 | 1.0146
247.8422 | 1.0579
247.8454 | 1.0436
247.8486 | 1.0289
247.8519 | 1.0593
247.8551 | 1.0446
247.8583 | 1.0436
247.8615 | 1.0553
247.8648 | 1.0372
247.868 | 1.044
247.8712 | 1.0574
247.8744 | 1.0532
247.8776 | 1.0553
247.8809 | 1.0523
247.8841 | 1.0226
247.8873 | 1.0079
247.8905 | 1.0441
247.8938 | 1.0399
247.897 | 1.0272
247.9002 | 1.0623
247.9034 | 1.0501
247.9067 | 1.023
247.9099 | 1.0178
247.9131 | 1.0352
247.9163 | 1.0545
247.9196 | 1.0309
247.9228 | 1.0102
247.926 | 1.0262
247.9292 | 1.046
247.9325 | 1.0359
247.9357 | 1.0786
247.9389 | 1.0631
247.9421 | 1.039
247.9454 | 1.0383
247.9486 | 1.0687
247.9518 | 1.0646
247.955 | 1.0412
247.9583 | 1.0367
247.9615 | 1.052
247.9647 | 1.027
247.9679 | 1.0447
247.9712 | 1.0488
247.9744 | 1.0565
247.9776 | 1.074
247.9808 | 1.0438
247.9841 | 1.0199
247.9873 | 1.0373
247.9905 | 1.0528
247.9937 | 1.0422
247.997 | 1.0771
248.0002 | 1.0584
248.0034 | 1.0274
248.0066 | 1.0405
248.0099 | 1.0231
248.0131 | 1.0723
248.0163 | 1.0605
248.0195 | 1.0553
248.0228 | 1.0378
248.026 | 1.0243
248.0292 | 1.0517
248.0324 | 1.0591
248.0357 | 1.0464
248.0389 | 1.0547
248.0421 | 1.0515
248.0453 | 1.0758
248.0486 | 1.0527
248.0518 | 1.0566
248.055 | 1.0569
248.0582 | 1.0962
248.0615 | 1.1544
248.0647 | 1.1572
248.0679 | 1.2704
248.0711 | 1.2496
248.0744 | 1.1555
248.0776 | 1.1263
248.0808 | 1.1129
248.084 | 1.0545
248.0873 | 1.0577
248.0905 | 1.0584
248.0937 | 1.0764
248.0969 | 1.0847
248.1002 | 1.1081
248.1034 | 1.1412
248.1066 | 1.1331
248.1098 | 1.1323
248.1131 | 1.1293
248.1163 | 1.1069
248.1195 | 1.1241
248.1228 | 1.1191
248.126 | 1.0639
248.1292 | 1.0408
248.1324 | 1.0523
248.1357 | 1.0837
248.1389 | 1.0648
248.1421 | 1.0682
248.1453 | 1.0643
248.1486 | 1.0326
248.1518 | 1.0471
248.155 | 1.0974
248.1582 | 1.1153
248.1615 | 1.1145
248.1647 | 1.0942
248.1679 | 1.1516
248.1711 | 1.1863
248.1744 | 1.2096
248.1776 | 1.149
248.1808 | 1.0505
248.184 | 1.0194
248.1873 | 1.0408
248.1905 | 1.0671
248.1937 | 1.0512
248.197 | 1.0413
248.2002 | 1.0449
248.2034 | 1.0209
248.2066 | 1.0326
248.2099 | 1.0234
248.2131 | 1.0261
248.2163 | 1.0299
248.2195 | 1.0492
248.2228 | 1.0295
248.226 | 1.02
248.2292 | 1.0425
248.2324 | 1.0452
248.2357 | 1.0382
248.2389 | 1.0428
248.2421 | 1.0321
248.2454 | 1.0415
248.2486 | 1.0709
248.2518 | 1.0732
248.255 | 1.0549
248.2583 | 1.0597
248.2615 | 1.0395
248.2647 | 1.0401
248.2679 | 1.0419
248.2712 | 1.0566
248.2744 | 1.0495
248.2776 | 1.0377
248.2809 | 1.0266
248.2841 | 1.0259
248.2873 | 1.057
248.2905 | 1.0589
248.2938 | 1.0456
248.297 | 1.0693
248.3002 | 1.062
248.3034 | 1.021
248.3067 | 1.0291
248.3099 | 1.0479
248.3131 | 1.055
248.3163 | 1.0772
248.3196 | 1.0338
248.3228 | 1.0251
248.326 | 1.0279
248.3293 | 1.0634
248.3325 | 1.044
248.3357 | 1.0425
248.3389 | 1.0638
248.3422 | 1.0366
248.3454 | 1.0486
248.3486 | 1.0558
248.3519 | 1.0351
248.3551 | 1.0303
248.3583 | 1.0214
248.3615 | 1.0187
248.3648 | 1.0205
248.368 | 1.0603
248.3712 | 1.0496
248.3744 | 1.0698
248.3777 | 1.0553
248.3809 | 1.0442
248.3841 | 1.0184
248.3874 | 1.0281
248.3906 | 1.0243
248.3938 | 1.0268
248.397 | 1.0306
248.4003 | 1.0134
248.4035 | 1.0229
248.4067 | 1.0228
248.4099 | 1.0281
248.4132 | 1.0431
248.4164 | 1.0492
248.4196 | 1.0652
248.4229 | 1.064
248.4261 | 1.0534
248.4293 | 1.0171
248.4325 | 1.0479
248.4358 | 1.0554
248.439 | 1.049
248.4422 | 1.0488
248.4455 | 1.0425
248.4487 | 1.0154
248.4519 | 1.0421
248.4551 | 1.0622
248.4584 | 1.0465
248.4616 | 1.0638
248.4648 | 1.0541
248.4681 | 1.0352
248.4713 | 1.0338
248.4745 | 1.0341
248.4777 | 1.0432
248.481 | 1.0417
248.4842 | 1.027
248.4874 | 1.0229
248.4907 | 1.0096
248.4939 | 1.0129
248.4971 | 1.0239
248.5003 | 1.0396
248.5036 | 1.0537
248.5068 | 1.0444
248.51 | 1.0379
248.5133 | 1.0245
248.5165 | 1.0478
248.5197 | 1.066
248.5229 | 1.0626
248.5262 | 1.0461
248.5294 | 1.04
248.5326 | 1.027
248.5359 | 1.0292
248.5391 | 1.0574
248.5423 | 1.0422
248.5455 | 1.0304
248.5488 | 1.0224
248.552 | 1.0312
248.5552 | 1.0166
248.5585 | 1.0405
248.5617 | 1.0364
248.5649 | 1.0312
248.5681 | 1.049
248.5714 | 1.0765
248.5746 | 1.0565
248.5778 | 1.0626
248.5811 | 1.0513
248.5843 | 1.026
248.5875 | 1.0381
248.5907 | 1.0282
248.594 | 1.0298
248.5972 | 1.0483
248.6004 | 1.0614
248.6037 | 1.0399
248.6069 | 1.0307
248.6101 | 1.0337
248.6133 | 1.0438
248.6166 | 1.0419
248.6198 | 1.0185
248.623 | 1.0367
248.6263 | 1.0693
248.6295 | 1.0549
248.6327 | 1.0305
248.636 | 1.0189
248.6392 | 1.0244
248.6424 | 1.0322
248.6456 | 1.0145
248.6489 | 1.0183
248.6521 | 1.0107
248.6553 | 1.0243
248.6586 | 1.0521
248.6618 | 1.0388
248.665 | 1.0483
248.6682 | 1.0233
248.6715 | 1.0296
248.6747 | 1.0373
248.6779 | 1.0236
248.6812 | 1.0349
248.6844 | 1.0457
248.6876 | 1.027
248.6909 | 1.0513
248.6941 | 1.0833
248.6973 | 1.0482
248.7005 | 1.0385
248.7038 | 1.0327
248.707 | 1.0146
248.7102 | 1.0544
248.7135 | 1.0541
248.7167 | 1.0426
248.7199 | 1.0516
248.7232 | 1.0422
248.7264 | 1.0294
248.7296 | 1.0345
248.7328 | 1.0339
248.7361 | 1.0301
248.7393 | 1.0375
248.7425 | 1.0752
248.7458 | 1.0472
248.749 | 1.0701
248.7522 | 1.0678
248.7555 | 1.0666
248.7587 | 1.0389
248.7619 | 1.0339
248.7651 | 1.0286
248.7684 | 1.0236
248.7716 | 1.0236
248.7748 | 1.0166
248.7781 | 1.0343
248.7813 | 1.0406
248.7845 | 1.0294
248.7877 | 1.0312
248.791 | 1.0423
248.7942 | 1.0403
248.7974 | 1.0432
248.8007 | 1.0366
248.8039 | 1.048
248.8071 | 1.0529
248.8104 | 1.0424
248.8136 | 1.0171
248.8168 | 1.0223
248.8201 | 1.0312
248.8233 | 1.0232
248.8265 | 1.0413
248.8297 | 1.0417
248.833 | 1.0428
248.8362 | 1.034
248.8394 | 1.027
248.8427 | 1.0361
248.8459 | 1.0311
248.8491 | 1.0333
248.8524 | 1.0456
248.8556 | 1.0551
248.8588 | 1.0383
248.8621 | 1.0502
248.8653 | 1.0577
248.8685 | 1.0241
248.8717 | 1.0304
248.875 | 1.0267
248.8782 | 1.0401
248.8814 | 1.035
248.8847 | 1.0551
248.8879 | 1.0635
248.8911 | 1.039
248.8944 | 1.0595
248.8976 | 1.0579
248.9008 | 1.0598
248.9041 | 1.0826
248.9073 | 1.039
248.9105 | 1.0319
248.9138 | 1.0598
248.917 | 1.0772
248.9202 | 1.0413
248.9234 | 1.0385
248.9267 | 1.082
248.9299 | 1.0622
248.9331 | 1.0374
248.9364 | 1.053
248.9396 | 1.0844
248.9428 | 1.1232
248.9461 | 1.3279
248.9493 | 1.8137
248.9525 | 2.882
248.9558 | 4.2824
248.959 | 5.164
248.9622 | 4.9998
248.9655 | 3.3437
248.9687 | 1.7963
248.9719 | 1.1548
248.9751 | 1.0785
248.9784 | 1.0652
248.9816 | 1.059
248.9848 | 1.0514
248.9881 | 1.0249
248.9913 | 1.0693
248.9945 | 1.0767
248.9978 | 1.049
249.001 | 1.0387
249.0042 | 1.0442
249.0075 | 1.0563
249.0107 | 1.0796
249.0139 | 1.0747
249.0172 | 1.0528
249.0204 | 1.0417
249.0236 | 1.0394
249.0269 | 1.0701
249.0301 | 1.0929
249.0333 | 1.1043
249.0365 | 1.1197
249.0398 | 1.1439
249.043 | 1.1947
249.0462 | 1.1788
249.0495 | 1.3191
249.0527 | 1.7957
249.0559 | 2.7756
249.0592 | 4.9893
249.0624 | 8.6694
249.0656 | 13.6876
249.0689 | 14.7571
249.0721 | 9.0203
249.0753 | 3.3515
249.0786 | 1.6376
249.0818 | 1.239
249.085 | 1.2374
249.0883 | 1.2984
249.0915 | 1.3299
249.0947 | 1.2491
249.098 | 1.1443
249.1012 | 1.1337
249.1044 | 1.1849
249.1077 | 1.3468
249.1109 | 1.5357
249.1141 | 1.4024
249.1174 | 1.2961
249.1206 | 1.2526
249.1238 | 1.2205
249.1271 | 1.2109
249.1303 | 1.1171
249.1335 | 1.0808
249.1367 | 1.1183
249.14 | 1.1621
249.1432 | 1.279
249.1464 | 1.5234
249.1497 | 1.6105
249.1529 | 1.4765
249.1561 | 1.4189
249.1594 | 1.3226
249.1626 | 1.17
249.1658 | 1.1107
249.1691 | 1.0736
249.1723 | 1.1061
249.1755 | 1.1625
249.1788 | 1.1555
249.182 | 1.1808
249.1852 | 1.1481
249.1885 | 1.1779
249.1917 | 1.1591
249.1949 | 1.0806
249.1982 | 1.0584
249.2014 | 1.0392
249.2046 | 1.0415
249.2079 | 1.0645
249.2111 | 1.0626
249.2143 | 1.0465
249.2176 | 1.0415
249.2208 | 1.051
249.224 | 1.0673
249.2273 | 1.0683
249.2305 | 1.0571
249.2337 | 1.0151
249.237 | 1.0226
249.2402 | 1.0324
249.2434 | 1.0472
249.2467 | 1.0859
249.2499 | 1.0507
249.2531 | 1.0501
249.2564 | 1.0332
249.2596 | 1.0322
249.2628 | 1.03
249.2661 | 1.0402
249.2693 | 1.0469
249.2725 | 1.0488
249.2758 | 1.0437
249.279 | 1.0671
249.2822 | 1.0417
249.2855 | 1.0361
249.2887 | 1.0416
249.2919 | 1.0353
249.2952 | 1.0254
249.2984 | 1.0265
249.3016 | 1.0219
249.3049 | 1.0341
249.3081 | 1.0346
249.3113 | 1.0402
249.3146 | 1.0403
249.3178 | 1.0295
249.321 | 1.0295
249.3243 | 1.0362
249.3275 | 1.0264
249.3307 | 1.0526
249.334 | 1.0521
249.3372 | 1.0379
249.3404 | 1.0522
249.3437 | 1.0756
249.3469 | 1.0343
249.3501 | 1.0472
249.3534 | 1.0468
249.3566 | 1.037
249.3598 | 1.0296
249.3631 | 1.0405
249.3663 | 1.0373
249.3695 | 1.0241
249.3728 | 1.0231
249.376 | 1.0328
249.3792 | 1.0231
249.3825 | 1.0385
249.3857 | 1.03
249.3889 | 1.0259
249.3922 | 1.0143
249.3954 | 1.0441
249.3987 | 1.0574
249.4019 | 1.0759
249.4051 | 1.0698
249.4084 | 1.0541
249.4116 | 1.0358
249.4148 | 1.0436
249.4181 | 1.0306
249.4213 | 1.0179
249.4245 | 1.0406
249.4278 | 1.0636
249.431 | 1.0524
249.4342 | 1.0447
249.4375 | 1.0263
249.4407 | 1.0353
249.4439 | 1.0469
249.4472 | 1.0439
249.4504 | 1.0441
249.4536 | 1.0681
249.4569 | 1.0279
249.4601 | 1.0152
249.4633 | 1.0315
249.4666 | 1.0601
249.4698 | 1.0773
249.473 | 1.0621
249.4763 | 1.0294
249.4795 | 1.0206
249.4827 | 1.0356
249.486 | 1.0535
249.4892 | 1.0493
249.4925 | 1.0296
249.4957 | 1.0341
249.4989 | 1.0441
249.5022 | 1.0248
249.5054 | 1.0417
249.5086 | 1.0472
249.5119 | 1.0341
249.5151 | 1.0218
249.5183 | 1.031
249.5216 | 1.0447
249.5248 | 1.0357
249.528 | 1.0242
249.5313 | 1.0264
249.5345 | 1.049
249.5377 | 1.0637
249.541 | 1.0376
249.5442 | 1.0107
249.5474 | 1.036
249.5507 | 1.0372
249.5539 | 1.0754
249.5572 | 1.0439
249.5604 | 1.0253
249.5636 | 1.0347
249.5669 | 1.0387
249.5701 | 1.0275
249.5733 | 1.0179
249.5766 | 1.0235
249.5798 | 1.0414
249.583 | 1.0534
249.5863 | 1.0552
249.5895 | 1.0479
249.5927 | 1.0472
249.596 | 1.0486
249.5992 | 1.0164
249.6024 | 1.0234
249.6057 | 1.0316
249.6089 | 1.0317
249.6122 | 1.0298
249.6154 | 1.0496
249.6186 | 1.043
249.6219 | 1.0446
249.6251 | 1.0533
249.6283 | 1.0585
249.6316 | 1.0677
249.6348 | 1.0583
249.638 | 1.0549
249.6413 | 1.0228
249.6445 | 1.0267
249.6477 | 1.0339
249.651 | 1.0298
249.6542 | 1.0557
249.6575 | 1.0646
249.6607 | 1.0653
249.6639 | 1.0462
249.6672 | 1.039
249.6704 | 1.0622
249.6736 | 1.0437
249.6769 | 1.0305
249.6801 | 1.0368
249.6833 | 1.04
249.6866 | 1.0243
249.6898 | 1.0486
249.6931 | 1.0603
249.6963 | 1.0435
249.6995 | 1.031
249.7028 | 1.045
249.706 | 1.0576
249.7092 | 1.0464
249.7125 | 1.0676
249.7157 | 1.0638
249.7189 | 1.0313
249.7222 | 1.0308
249.7254 | 1.0386
249.7287 | 1.0399
249.7319 | 1.0861
249.7351 | 1.0739
249.7384 | 1.0353
249.7416 | 1.0346
249.7448 | 1.0503
249.7481 | 1.0279
249.7513 | 1.0433
249.7545 | 1.0588
249.7578 | 1.0487
249.761 | 1.0441
249.7643 | 1.0446
249.7675 | 1.0504
249.7707 | 1.0501
249.774 | 1.0595
249.7772 | 1.0579
249.7804 | 1.0233
249.7837 | 1.0521
249.7869 | 1.057
249.7902 | 1.0297
249.7934 | 1.0286
249.7966 | 1.0491
249.7999 | 1.0554
249.8031 | 1.0341
249.8063 | 1.0313
249.8096 | 1.0152
249.8128 | 1.0197
249.8161 | 1.0219
249.8193 | 1.0417
249.8225 | 1.052
249.8258 | 1.0659
249.829 | 1.0368
249.8322 | 1.0386
249.8355 | 1.0403
249.8387 | 1.033
249.8419 | 1.0356
249.8452 | 1.0482
249.8484 | 1.0586
249.8517 | 1.066
249.8549 | 1.0339
249.8581 | 1.0198
249.8614 | 1.0271
249.8646 | 1.0309
249.8678 | 1.0335
249.8711 | 1.0364
249.8743 | 1.0373
249.8776 | 1.0434
249.8808 | 1.048
249.884 | 1.042
249.8873 | 1.0329
249.8905 | 1.0239
249.8937 | 1.0294
249.897 | 1.0385
249.9002 | 1.0451
249.9035 | 1.0382
249.9067 | 1.0394
249.9099 | 1.0495
249.9132 | 1.0358
249.9164 | 1.0523
249.9196 | 1.0613
249.9229 | 1.0552
249.9261 | 1.0463
249.9294 | 1.0196
249.9326 | 1.0316
249.9358 | 1.0484
249.9391 | 1.0526
249.9423 | 1.0429
249.9455 | 1.0464
249.9488 | 1.0521
249.952 | 1.0777
249.9553 | 1.101
249.9585 | 1.1335
249.9617 | 1.1867
249.965 | 1.1794
249.9682 | 1.0981
249.9714 | 1.0429
249.9747 | 1.0548
249.9779 | 1.0683
249.9812 | 1.0527
249.9844 | 1.0377
249.9876 | 1.0348
249.9909 | 1.0545
249.9941 | 1.0579
249.9974 | 1.0502
250.0006 | 1.0653
250.0038 | 1.0744
250.0071 | 1.0905
250.0103 | 1.0869
250.0135 | 1.0578
250.0168 | 1.0327
250.02 | 1.0494
250.0233 | 1.0874
250.0265 | 1.0921
250.0297 | 1.0989
250.033 | 1.0576
250.0362 | 1.0382
250.0394 | 1.0898
250.0427 | 1.0477
250.0459 | 1.0598
250.0492 | 1.0408
250.0524 | 1.0881
250.0556 | 1.1343
250.0589 | 1.1544
250.0621 | 1.2898
250.0654 | 1.4974
250.0686 | 1.6495
250.0718 | 1.5522
250.0751 | 1.4887
250.0783 | 1.3277
250.0815 | 1.2454
250.0848 | 1.2113
250.088 | 1.1363
250.0913 | 1.0987
250.0945 | 1.1269
250.0977 | 1.12
250.101 | 1.1104
250.1042 | 1.0726
250.1075 | 1.0595
250.1107 | 1.1247
250.1139 | 1.1279
250.1172 | 1.0945
250.1204 | 1.0794
250.1237 | 1.0948
250.1269 | 1.0993
250.1301 | 1.1174
250.1334 | 1.224
250.1366 | 1.4069
250.1398 | 1.5755
250.1431 | 1.6506
250.1463 | 1.5797
250.1496 | 1.3847
250.1528 | 1.2175
250.156 | 1.1079
250.1593 | 1.08
250.1625 | 1.0849
250.1658 | 1.0593
250.169 | 1.0317
250.1722 | 1.0455
250.1755 | 1.0211
250.1787 | 1.0445
250.182 | 1.0708
250.1852 | 1.0844
250.1884 | 1.0445
250.1917 | 1.0377
250.1949 | 1.0666
250.1982 | 1.0423
250.2014 | 1.0494
250.2046 | 1.0673
250.2079 | 1.0278
250.2111 | 1.0415
250.2144 | 1.0572
250.2176 | 1.0932
250.2208 | 1.0783
250.2241 | 1.07
250.2273 | 1.0413
250.2305 | 1.0219
250.2338 | 1.0379
250.237 | 1.0615
250.2403 | 1.0786
250.2435 | 1.0461
250.2468 | 1.0375
250.25 | 1.0449
250.2532 | 1.0208
250.2565 | 1.0504
250.2597 | 1.0699
250.2629 | 1.0603
250.2662 | 1.0501
250.2694 | 1.0242
250.2727 | 1.051
250.2759 | 1.0485
250.2792 | 1.0259
250.2824 | 1.0318
250.2856 | 1.0621
250.2889 | 1.0655
250.2921 | 1.0169
250.2953 | 1.022
250.2986 | 1.0368
250.3018 | 1.0615
250.3051 | 1.0508
250.3083 | 1.0486
250.3115 | 1.041
250.3148 | 1.0615
250.318 | 1.0515
250.3213 | 1.031
250.3245 | 1.0384
250.3277 | 1.0631
250.331 | 1.0447
250.3342 | 1.0463
250.3375 | 1.0564
250.3407 | 1.0549
250.344 | 1.0228
250.3472 | 1.0354
250.3504 | 1.0445
250.3537 | 1.054
250.3569 | 1.0235
250.3602 | 1.0367
250.3634 | 1.0729
250.3666 | 1.0721
250.3699 | 1.0483
250.3731 | 1.0234
250.3764 | 1.0186
250.3796 | 1.0301
250.3828 | 1.0284
250.3861 | 1.0309
250.3893 | 1.0389
250.3926 | 1.0282
250.3958 | 1.032
250.399 | 1.0267
250.4023 | 1.0254
250.4055 | 1.0343
250.4088 | 1.0532
250.412 | 1.0508
250.4152 | 1.049
250.4185 | 1.0595
250.4217 | 1.061
250.425 | 1.0297
250.4282 | 1.0164
250.4314 | 1.0103
250.4347 | 1.0171
250.4379 | 1.0444
250.4412 | 1.0401
250.4444 | 1.0463
250.4476 | 1.0491
250.4509 | 1.0543
250.4541 | 1.0472
250.4574 | 1.0573
250.4606 | 1.0504
250.4639 | 1.0413
250.4671 | 1.0578
250.4703 | 1.0495
250.4736 | 1.0266
250.4768 | 1.0379
250.4801 | 1.0537
250.4833 | 1.0332
250.4865 | 1.0379
250.4898 | 1.0398
250.493 | 1.0559
250.4963 | 1.0525
250.4995 | 1.0338
250.5028 | 1.0468
250.506 | 1.0604
250.5092 | 1.0633
250.5125 | 1.0244
250.5157 | 1.0177
250.519 | 1.0357
250.5222 | 1.0539
250.5254 | 1.0801
250.5287 | 1.0814
250.5319 | 1.04
250.5352 | 1.0408
250.5384 | 1.0284
250.5417 | 1.0245
250.5449 | 1.0558
250.5481 | 1.0678
250.5514 | 1.0574
250.5546 | 1.0496
250.5579 | 1.0335
250.5611 | 1.0452
250.5643 | 1.059
250.5676 | 1.0601
250.5708 | 1.0531
250.5741 | 1.0252
250.5773 | 1.042
250.5806 | 1.0555
250.5838 | 1.0519
250.587 | 1.0273
250.5903 | 1.0304
250.5935 | 1.045
250.5968 | 1.0448
250.6 | 1.035
250.6033 | 1.0268
250.6065 | 1.0501
250.6097 | 1.0488
250.613 | 1.0399
250.6162 | 1.0159
250.6195 | 1.0688
250.6227 | 1.0545
250.6259 | 1.0377
250.6292 | 1.0912
250.6324 | 1.0621
250.6357 | 1.0299
250.6389 | 1.0478
250.6421 | 1.0803
250.6454 | 1.0544
250.6486 | 1.0333
250.6519 | 1.0475
250.6551 | 1.0819
250.6584 | 1.0644
250.6616 | 1.043
250.6648 | 1.0364
250.6681 | 1.0253
250.6713 | 1.0341
250.6746 | 1.0663
250.6778 | 1.0551
250.6811 | 1.0464
250.6843 | 1.042
250.6875 | 1.0604
250.6908 | 1.0746
250.694 | 1.0631
250.6973 | 1.0483
250.7005 | 1.0326
250.7038 | 1.0344
250.707 | 1.0219
250.7102 | 1.0268
250.7135 | 1.0478
250.7167 | 1.0467
250.72 | 1.0469
250.7232 | 1.0572
250.7265 | 1.0378
250.7297 | 1.0299
250.7329 | 1.0249
250.7362 | 1.0436
250.7394 | 1.0597
250.7427 | 1.0685
250.7459 | 1.0712
250.7492 | 1.04
250.7524 | 1.0243
250.7556 | 1.0304
250.7589 | 1.0481
250.7621 | 1.0499
250.7654 | 1.0361
250.7686 | 1.0535
250.7719 | 1.0321
250.7751 | 1.0461
250.7784 | 1.057
250.7816 | 1.0648
250.7848 | 1.072
250.7881 | 1.0311
250.7913 | 1.0302
250.7946 | 1.034
250.7978 | 1.0263
250.801 | 1.0235
250.8043 | 1.0531
250.8075 | 1.0636
250.8108 | 1.0348
250.814 | 1.0299
250.8173 | 1.0303
250.8205 | 1.0146
250.8238 | 1.0156
250.827 | 1.0421
250.8302 | 1.061
250.8335 | 1.0543
250.8367 | 1.0402
250.84 | 1.0843
250.8432 | 1.0911
250.8465 | 1.0567
250.8497 | 1.046
250.8529 | 1.0372
250.8562 | 1.0292
250.8594 | 1.0503
250.8627 | 1.0683
250.8659 | 1.0433
250.8692 | 1.0575
250.8724 | 1.0824
250.8757 | 1.0726
250.8789 | 1.0608
250.8821 | 1.061
250.8854 | 1.0713
250.8886 | 1.0666
250.8919 | 1.0446
250.8951 | 1.0421
250.8984 | 1.0643
250.9016 | 1.0597
250.9048 | 1.0489
250.9081 | 1.0466
250.9113 | 1.0545
250.9146 | 1.052
250.9178 | 1.0348
250.9211 | 1.0618
250.9243 | 1.0525
250.9276 | 1.0479
250.9308 | 1.0364
250.934 | 1.0448
250.9373 | 1.0337
250.9405 | 1.0373
250.9438 | 1.07
250.947 | 1.0453
250.9503 | 1.0465
250.9535 | 1.11
250.9568 | 1.0911
250.96 | 1.0483
250.9632 | 1.0353
250.9665 | 1.0525
250.9697 | 1.0517
250.973 | 1.0421
250.9762 | 1.0727
250.9795 | 1.0494
250.9827 | 1.0538
250.986 | 1.0439
250.9892 | 1.051
250.9924 | 1.0762
250.9957 | 1.1027
250.9989 | 1.1424
251.0022 | 1.0891
251.0054 | 1.0791
251.0087 | 1.0548
251.0119 | 1.0728
251.0152 | 1.0664
251.0184 | 1.0775
251.0217 | 1.0774
251.0249 | 1.074
251.0281 | 1.064
251.0314 | 1.0746
251.0346 | 1.1091
251.0379 | 1.1456
251.0411 | 1.1946
251.0444 | 1.2543
251.0476 | 1.3263
251.0509 | 1.2873
251.0541 | 1.2929
251.0573 | 1.3775
251.0606 | 1.397
251.0638 | 1.2597
251.0671 | 1.2578
251.0703 | 1.2212
251.0736 | 1.2663
251.0768 | 1.268
251.0801 | 1.2025
251.0833 | 1.1842
251.0865 | 1.2583
251.0898 | 1.4721
251.093 | 1.7317
251.0963 | 2.5349
251.0995 | 3.2025
251.1028 | 3.3921
251.106 | 3.0148
251.1093 | 2.0551
251.1125 | 1.4967
251.1157 | 1.1947
251.119 | 1.1643
251.1222 | 1.2588
251.1255 | 1.2647
251.1287 | 1.2321
251.132 | 1.205
251.1352 | 1.1063
251.1385 | 1.143
251.1417 | 1.1414
251.145 | 1.1817
251.1482 | 1.206
251.1515 | 1.1666
251.1547 | 1.1168
251.1579 | 1.1326
251.1612 | 1.0935
251.1644 | 1.0909
251.1677 | 1.098
251.1709 | 1.1123
251.1742 | 1.0775
251.1774 | 1.0494
251.1807 | 1.0369
251.1839 | 1.0671
251.1872 | 1.0748
251.1904 | 1.0677
251.1936 | 1.053
251.1969 | 1.0569
251.2001 | 1.0322
251.2034 | 1.0567
251.2066 | 1.0515
251.2099 | 1.0331
251.2131 | 1.0413
251.2164 | 1.0608
251.2196 | 1.0722
251.2229 | 1.0566
251.2261 | 1.0563
251.2294 | 1.0406
251.2326 | 1.0399
251.2358 | 1.0397
251.2391 | 1.0484
251.2423 | 1.0359
251.2456 | 1.0299
251.2488 | 1.0546
251.2521 | 1.0678
251.2553 | 1.0522
251.2586 | 1.0425
251.2618 | 1.038
251.2651 | 1.0318
251.2683 | 1.0575
251.2716 | 1.053
251.2748 | 1.0246
251.278 | 1.0232
251.2813 | 1.0612
251.2845 | 1.0663
251.2878 | 1.0777
251.291 | 1.0661
251.2943 | 1.0311
251.2975 | 1.0254
251.3008 | 1.0405
251.304 | 1.02
251.3073 | 1.0101
251.3105 | 1.0261
251.3138 | 1.0301
251.317 | 1.0221
251.3203 | 1.042
251.3235 | 1.0233
251.3267 | 1.0449
251.33 | 1.0415
251.3332 | 1.0488
251.3365 | 1.0473
251.3397 | 1.041
251.343 | 1.0682
251.3462 | 1.0547
251.3495 | 1.0573
251.3527 | 1.0485
251.356 | 1.0292
251.3592 | 1.0229
251.3625 | 1.0526
251.3657 | 1.056
251.369 | 1.028
251.3722 | 1.0477
251.3755 | 1.081
251.3787 | 1.0668
251.3819 | 1.0383
251.3852 | 1.0462
251.3884 | 1.06
251.3917 | 1.0366
251.3949 | 1.0111
251.3982 | 1.0216
251.4014 | 1.0231
251.4047 | 1.0591
251.4079 | 1.0567
251.4112 | 1.0277
251.4144 | 1.0377
251.4177 | 1.0191
251.4209 | 1.032
251.4242 | 1.0299
251.4274 | 1.0502
251.4307 | 1.0617
251.4339 | 1.0374
251.4372 | 1.0113
251.4404 | 1.0232
251.4436 | 1.0259
251.4469 | 1.0264
251.4501 | 1.0309
251.4534 | 1.0258
251.4566 | 1.0642
251.4599 | 1.0444
251.4631 | 1.0886
251.4664 | 1.0592
251.4696 | 1.0791
251.4729 | 1.0536
251.4761 | 1.0437
251.4794 | 1.0726
251.4826 | 1.102
251.4859 | 1.0512
251.4891 | 1.0258
251.4924 | 1.0278
251.4956 | 1.029
251.4989 | 1.0319
251.5021 | 1.0345
251.5054 | 1.0346
251.5086 | 1.0257
251.5119 | 1.0271
251.5151 | 1.0498
251.5183 | 1.0475
251.5216 | 1.0572
251.5248 | 1.0797
251.5281 | 1.0385
251.5313 | 1.0277
251.5346 | 1.008
251.5378 | 1.0426
251.5411 | 1.0302
251.5443 | 1.0658
251.5476 | 1.0553
251.5508 | 1.0264
251.5541 | 1.0434
251.5573 | 1.0697
251.5606 | 1.054
251.5638 | 1.0737
251.5671 | 1.0651
251.5703 | 1.0319
251.5736 | 1.0524
251.5768 | 1.0433
251.5801 | 1.0292
251.5833 | 1.033
251.5866 | 1.0586
251.5898 | 1.0606
251.5931 | 1.051
251.5963 | 1.0472
251.5996 | 1.0313
251.6028 | 1.0379
251.606 | 1.0597
251.6093 | 1.0232
251.6125 | 1.0263
251.6158 | 1.0824
251.619 | 1.0639
251.6223 | 1.0268
251.6255 | 1.031
251.6288 | 1.0219
251.632 | 1.0361
251.6353 | 1.0511
251.6385 | 1.0567
251.6418 | 1.041
251.645 | 1.0398
251.6483 | 1.0475
251.6515 | 1.0289
251.6548 | 1.0247
251.658 | 1.0413
251.6613 | 1.0234
251.6645 | 1.035
251.6678 | 1.0521
251.671 | 1.0496
251.6743 | 1.0393
251.6775 | 1.0361
251.6808 | 1.0272
251.684 | 1.0299
251.6873 | 1.0505
251.6905 | 1.0538
251.6938 | 1.0659
251.697 | 1.0283
251.7003 | 1.0325
251.7035 | 1.0517
251.7068 | 1.0539
251.71 | 1.0534
251.7133 | 1.0325
251.7165 | 1.0438
251.7198 | 1.0486
251.723 | 1.019
251.7263 | 1.0338
251.7295 | 1.0273
251.7328 | 1.0173
251.736 | 1.0561
251.7393 | 1.0641
251.7425 | 1.0761
251.7458 | 1.0612
251.749 | 1.0462
251.7523 | 1.0434
251.7555 | 1.0484
251.7588 | 1.0298
251.762 | 1.031
251.7653 | 1.0208
251.7685 | 1.0481
251.7718 | 1.0561
251.775 | 1.0512
251.7783 | 1.0339
251.7815 | 1.0409
251.7848 | 1.0559
251.788 | 1.0442
251.7912 | 1.042
251.7945 | 1.0384
251.7977 | 1.0184
251.801 | 1.0188
251.8042 | 1.024
251.8075 | 1.0308
251.8107 | 1.0438
251.814 | 1.0278
251.8172 | 1.0427
251.8205 | 1.0486
251.8237 | 1.0693
251.827 | 1.1042
251.8302 | 1.0573
251.8335 | 1.0584
251.8367 | 1.0574
251.84 | 1.0337
251.8432 | 1.0167
251.8465 | 1.0139
251.8497 | 1.0402
251.853 | 1.0323
251.8562 | 1.026
251.8595 | 1.0349
251.8627 | 1.0247
251.866 | 1.0508
251.8692 | 1.0385
251.8725 | 1.043
251.8757 | 1.0339
251.879 | 1.0293
251.8822 | 1.0441
251.8855 | 1.0385
251.8888 | 1.029
251.892 | 1.0446
251.8953 | 1.0531
251.8985 | 1.0621
251.9018 | 1.049
251.905 | 1.0591
251.9083 | 1.0698
251.9115 | 1.0537
251.9148 | 1.0267
251.918 | 1.0381
251.9213 | 1.0447
251.9245 | 1.0407
251.9278 | 1.072
251.931 | 1.0635
251.9343 | 1.0242
251.9375 | 1.0852
251.9408 | 1.0977
251.944 | 1.0377
251.9473 | 1.0333
251.9505 | 1.0645
251.9538 | 1.064
251.957 | 1.0473
251.9603 | 1.0446
251.9635 | 1.0565
251.9668 | 1.0295
251.97 | 1.0357
251.9733 | 1.0361
251.9765 | 1.0732
251.9798 | 1.0777
251.983 | 1.0434
251.9863 | 1.0669
251.9895 | 1.1037
251.9928 | 1.0565
251.996 | 1.0469
251.9993 | 1.0332
252.0025 | 1.0479
252.0058 | 1.0269
252.009 | 1.0483
252.0123 | 1.0581
252.0155 | 1.0269
252.0188 | 1.0149
252.022 | 1.034
252.0253 | 1.0706
252.0285 | 1.0487
252.0318 | 1.0354
252.035 | 1.0333
252.0383 | 1.0348
252.0415 | 1.0451
252.0448 | 1.0581
252.048 | 1.0761
252.0513 | 1.1086
252.0545 | 1.1137
252.0578 | 1.1305
252.061 | 1.099
252.0643 | 1.1049
252.0676 | 1.1795
252.0708 | 1.2864
252.0741 | 1.2558
252.0773 | 1.2213
252.0806 | 1.2596
252.0838 | 1.2849
252.0871 | 1.1831
252.0903 | 1.1383
252.0936 | 1.1404
252.0968 | 1.1254
252.1001 | 1.1916
252.1033 | 1.2944
252.1066 | 1.3305
252.1098 | 1.2863
252.1131 | 1.15
252.1163 | 1.1283
252.1196 | 1.0962
252.1228 | 1.066
252.1261 | 1.0612
252.1293 | 1.0685
252.1326 | 1.1229
252.1358 | 1.1499
252.1391 | 1.0963
252.1423 | 1.059
252.1456 | 1.0309
252.1488 | 1.0381
252.1521 | 1.0428
252.1553 | 1.0724
252.1586 | 1.0626
252.1618 | 1.0498
252.1651 | 1.038
252.1684 | 1.0293
252.1716 | 1.0454
252.1749 | 1.0563
252.1781 | 1.0612
252.1814 | 1.029
252.1846 | 1.0595
252.1879 | 1.0404
252.1911 | 1.0467
252.1944 | 1.0727
252.1976 | 1.0622
252.2009 | 1.0478
252.2041 | 1.0419
252.2074 | 1.0354
252.2106 | 1.0349
252.2139 | 1.0424
252.2171 | 1.0686
252.2204 | 1.034
252.2236 | 1.0238
252.2269 | 1.0432
252.2301 | 1.0297
252.2334 | 1.0301
252.2367 | 1.0427
252.2399 | 1.0377
252.2432 | 1.056
252.2464 | 1.0444
252.2497 | 1.047
252.2529 | 1.0334
252.2562 | 1.0044
252.2594 | 1.0254
252.2627 | 1.0688
252.2659 | 1.0655
252.2692 | 1.0261
252.2724 | 1.0278
252.2757 | 1.027
252.2789 | 1.0405
252.2822 | 1.0537
252.2854 | 1.0516
252.2887 | 1.0672
252.292 | 1.0385
252.2952 | 1.0085
252.2985 | 1.0547
252.3017 | 1.0565
252.305 | 1.049
252.3082 | 1.0327
252.3115 | 1.0351
252.3147 | 1.0603
252.318 | 1.0462
252.3212 | 1.0533
252.3245 | 1.0673
252.3277 | 1.0393
252.331 | 1.017
252.3342 | 1.0267
252.3375 | 1.0317
252.3407 | 1.0443
252.344 | 1.0514
252.3473 | 1.0382
252.3505 | 1.0346
252.3538 | 1.0528
252.357 | 1.024
252.3603 | 1.0196
252.3635 | 1.0325
252.3668 | 1.0266
252.37 | 1.0422
252.3733 | 1.0386
252.3765 | 1.0301
252.3798 | 1.0432
252.383 | 1.0437
252.3863 | 1.043
252.3896 | 1.0555
252.3928 | 1.0675
252.3961 | 1.0391
252.3993 | 1.0389
252.4026 | 1.0891
252.4058 | 1.0768
252.4091 | 1.0788
252.4123 | 1.053
252.4156 | 1.0221
252.4188 | 1.0373
252.4221 | 1.0423
252.4253 | 1.0357
252.4286 | 1.0449
252.4319 | 1.0252
252.4351 | 1.0132
252.4384 | 1.0319
252.4416 | 1.031
252.4449 | 1.0326
252.4481 | 1.0408
252.4514 | 1.0398
252.4546 | 1.0259
252.4579 | 1.0286
252.4611 | 1.0305
252.4644 | 1.0298
252.4676 | 1.0644
252.4709 | 1.0552
252.4742 | 1.0272
252.4774 | 1.0442
252.4807 | 1.0299
252.4839 | 1.0267
252.4872 | 1.0148
252.4904 | 1.0168
252.4937 | 1.0552
252.4969 | 1.0683
252.5002 | 1.0446
252.5034 | 1.0383
252.5067 | 1.0231
252.5099 | 1.0429
252.5132 | 1.0531
252.5165 | 1.0802
252.5197 | 1.0502
252.523 | 1.0248
252.5262 | 1.0562
252.5295 | 1.0475
252.5327 | 1.0457
252.536 | 1.042
252.5392 | 1.0436
252.5425 | 1.0423
252.5457 | 1.033
252.549 | 1.0308
252.5523 | 1.0579
252.5555 | 1.0544
252.5588 | 1.0224
252.562 | 1.0109
252.5653 | 1.0394
252.5685 | 1.0373
252.5718 | 1.0411
252.575 | 1.058
252.5783 | 1.0599
252.5816 | 1.0257
252.5848 | 1.0208
252.5881 | 1.0321
252.5913 | 1.0633
252.5946 | 1.0593
252.5978 | 1.0251
252.6011 | 1.029
252.6043 | 1.0291
252.6076 | 1.0161
252.6108 | 1.0251
252.6141 | 1.0243
252.6174 | 1.015
252.6206 | 1.0199
252.6239 | 1.0331
252.6271 | 1.0408
252.6304 | 1.0503
252.6336 | 1.0578
252.6369 | 1.0394
252.6401 | 1.0306
252.6434 | 1.0491
252.6467 | 1.0538
252.6499 | 1.0526
252.6532 | 1.049
252.6564 | 1.0515
252.6597 | 1.074
252.6629 | 1.0393
252.6662 | 1.0285
252.6694 | 1.0375
252.6727 | 1.0378
252.676 | 1.0242
252.6792 | 1.0308
252.6825 | 1.0442
252.6857 | 1.0563
252.689 | 1.0654
252.6922 | 1.0659
252.6955 | 1.0691
252.6987 | 1.0809
252.702 | 1.0496
252.7053 | 1.0542
252.7085 | 1.0361
252.7118 | 1.031
252.715 | 1.031
252.7183 | 1.0401
252.7215 | 1.0568
252.7248 | 1.0396
252.728 | 1.0181
252.7313 | 1.0397
252.7346 | 1.0606
252.7378 | 1.0409
252.7411 | 1.0397
252.7443 | 1.0522
252.7476 | 1.0779
252.7508 | 1.0659
252.7541 | 1.0297
252.7573 | 1.0226
252.7606 | 1.0128
252.7639 | 1.0374
252.7671 | 1.0687
252.7704 | 1.0158
252.7736 | 1.0134
252.7769 | 1.0374
252.7801 | 1.0208
252.7834 | 1.0227
252.7866 | 1.0367
252.7899 | 1.0529
252.7932 | 1.0475
252.7964 | 1.0651
252.7997 | 1.033
252.8029 | 1.0332
252.8062 | 1.0285
252.8094 | 1.0371
252.8127 | 1.0495
252.816 | 1.0465
252.8192 | 1.0301
252.8225 | 1.0275
252.8257 | 1.0406
252.829 | 1.055
252.8322 | 1.0497
252.8355 | 1.0561
252.8388 | 1.0894
252.842 | 1.051
252.8453 | 1.045
252.8485 | 1.0672
252.8518 | 1.0413
252.855 | 1.0632
252.8583 | 1.0536
252.8615 | 1.0308
252.8648 | 1.0156
252.8681 | 1.0511
252.8713 | 1.0752
252.8746 | 1.0488
252.8778 | 1.0337
252.8811 | 1.0382
252.8843 | 1.0557
252.8876 | 1.0521
252.8909 | 1.0423
252.8941 | 1.0729
252.8974 | 1.0456
252.9006 | 1.0368
252.9039 | 1.0493
252.9071 | 1.0628
252.9104 | 1.0484
252.9137 | 1.0558
252.9169 | 1.0445
252.9202 | 1.0748
252.9234 | 1.076
252.9267 | 1.0494
252.9299 | 1.0382
252.9332 | 1.0309
252.9365 | 1.0229
252.9397 | 1.0568
252.943 | 1.0593
252.9462 | 1.0706
252.9495 | 1.0584
252.9527 | 1.0525
252.956 | 1.0409
252.9593 | 1.0346
252.9625 | 1.0282
252.9658 | 1.0373
252.969 | 1.0308
252.9723 | 1.0178
252.9755 | 1.0113
252.9788 | 1.0243
252.9821 | 1.0376
252.9853 | 1.0435
252.9886 | 1.0591
252.9918 | 1.0452
252.9951 | 1.0735
252.9983 | 1.0706
253.0016 | 1.0837
253.0049 | 1.0962
253.0081 | 1.0467
253.0114 | 1.0457
253.0146 | 1.0835
253.0179 | 1.1184
253.0211 | 1.0996
253.0244 | 1.1162
253.0277 | 1.1153
253.0309 | 1.1318
253.0342 | 1.0741
253.0374 | 1.0567
253.0407 | 1.0959
253.044 | 1.11
253.0472 | 1.1219
253.0505 | 1.1616
253.0537 | 1.1064
253.057 | 1.0481
253.0602 | 1.0674
253.0635 | 1.0873
253.0668 | 1.0969
253.07 | 1.0872
253.0733 | 1.0928
253.0765 | 1.0909
253.0798 | 1.1436
253.083 | 1.1969
253.0863 | 1.0969
253.0896 | 1.0464
253.0928 | 1.0767
253.0961 | 1.1251
253.0993 | 1.1487
253.1026 | 1.1271
253.1059 | 1.107
253.1091 | 1.1032
253.1124 | 1.1241
253.1156 | 1.1088
253.1189 | 1.1193
253.1221 | 1.123
253.1254 | 1.1691
253.1286 | 1.2448
253.1319 | 1.1821
253.1352 | 1.1477
253.1384 | 1.1364
253.1417 | 1.1806
253.1449 | 1.1854
253.1482 | 1.1273
253.1515 | 1.1302
253.1547 | 1.0994
253.158 | 1.0803
253.1612 | 1.0537
253.1645 | 1.0349
253.1678 | 1.0419
253.171 | 1.0468
253.1743 | 1.0334
253.1775 | 1.0432
253.1808 | 1.0707
253.1841 | 1.0346
253.1873 | 1.0495
253.1906 | 1.0532
253.1938 | 1.0342
253.1971 | 1.0106
253.2003 | 1.0772
253.2036 | 1.1703
253.2069 | 1.3751
253.2101 | 1.7396
253.2134 | 2.1185
253.2166 | 2.1067
253.2199 | 1.9607
253.2232 | 1.5136
253.2264 | 1.2205
253.2297 | 1.1314
253.2329 | 1.0726
253.2362 | 1.079
253.2394 | 1.0723
253.2427 | 1.0669
253.246 | 1.0715
253.2492 | 1.0939
253.2525 | 1.091
253.2557 | 1.0768
253.259 | 1.0542
253.2623 | 1.0476
253.2655 | 1.0324
253.2688 | 1.0428
253.272 | 1.0391
253.2753 | 1.0257
253.2786 | 1.0142
253.2818 | 1.0253
253.2851 | 1.0435
253.2883 | 1.0569
253.2916 | 1.0307
253.2949 | 1.0323
253.2981 | 1.0604
253.3014 | 1.0638
253.3046 | 1.0511
253.3079 | 1.068
253.3112 | 1.0579
253.3144 | 1.0714
253.3177 | 1.0891
253.3209 | 1.055
253.3242 | 1.0502
253.3274 | 1.0176
253.3307 | 1.0427
253.334 | 1.0445
253.3372 | 1.0312
253.3405 | 1.0559
253.3437 | 1.0546
253.347 | 1.0489
253.3503 | 1.0243
253.3535 | 1.0452
253.3568 | 1.0426
253.36 | 1.0424
253.3633 | 1.0391
253.3666 | 1.0621
253.3698 | 1.0849
253.3731 | 1.0498
253.3763 | 1.0817
253.3796 | 1.081
253.3829 | 1.0444
253.3861 | 1.0299
253.3894 | 1.0282
253.3926 | 1.0394
253.3959 | 1.0305
253.3992 | 1.0601
253.4024 | 1.0637
253.4057 | 1.0355
253.4089 | 1.048
253.4122 | 1.0347
253.4155 | 1.0494
253.4187 | 1.0384
253.422 | 1.0235
253.4253 | 1.0243
253.4285 | 1.0245
253.4318 | 1.0389
253.435 | 1.0355
253.4383 | 1.0251
253.4416 | 1.0332
253.4448 | 1.0315
253.4481 | 1.0096
253.4513 | 1.0195
253.4546 | 1.041
253.4579 | 1.046
253.4611 | 1.0399
253.4644 | 1.0284
253.4676 | 1.0371
253.4709 | 1.0376
253.4742 | 1.0346
253.4774 | 1.0361
253.4807 | 1.0337
253.4839 | 1.0304
253.4872 | 1.0257
253.4905 | 1.0364
253.4937 | 1.041
253.497 | 1.0631
253.5002 | 1.0482
253.5035 | 1.0615
253.5068 | 1.0593
253.51 | 1.0228
253.5133 | 1.0054
253.5165 | 1.0105
253.5198 | 1.0296
253.5231 | 1.0238
253.5263 | 1.0427
253.5296 | 1.0772
253.5329 | 1.0435
253.5361 | 1.0441
253.5394 | 1.0621
253.5426 | 1.0613
253.5459 | 1.0765
253.5492 | 1.0658
253.5524 | 1.0285
253.5557 | 1.0388
253.5589 | 1.0194
253.5622 | 1.0051
253.5655 | 1.0186
253.5687 | 1.0458
253.572 | 1.045
253.5752 | 1.0477
253.5785 | 1.0709
253.5818 | 1.045
253.585 | 1.0464
253.5883 | 1.0592
253.5916 | 1.0503
253.5948 | 1.0518
253.5981 | 1.0569
253.6013 | 1.0342
253.6046 | 1.049
253.6079 | 1.0509
253.6111 | 1.0363
253.6144 | 1.0561
253.6176 | 1.0458
253.6209 | 1.0365
253.6242 | 1.039
253.6274 | 1.04
253.6307 | 1.0323
253.634 | 1.0346
253.6372 | 1.0169
253.6405 | 1.0273
253.6437 | 1.0477
253.647 | 1.0204
253.6503 | 1.0152
253.6535 | 1.0243
253.6568 | 1.0326
253.6601 | 1.0251
253.6633 | 1.0325
253.6666 | 1.0591
253.6698 | 1.0306
253.6731 | 1.0433
253.6764 | 1.0547
253.6796 | 1.0393
253.6829 | 1.0639
253.6861 | 1.0615
253.6894 | 1.0694
253.6927 | 1.0462
253.6959 | 1.0311
253.6992 | 1.0448
253.7025 | 1.0633
253.7057 | 1.0442
253.709 | 1.0396
253.7122 | 1.0345
253.7155 | 1.037
253.7188 | 1.0583
253.722 | 1.0673
253.7253 | 1.0489
253.7286 | 1.0202
253.7318 | 1.0361
253.7351 | 1.0572
253.7383 | 1.0392
253.7416 | 1.024
253.7449 | 1.0174
253.7481 | 1.0164
253.7514 | 1.0155
253.7547 | 1.0257
253.7579 | 1.0451
253.7612 | 1.0499
253.7644 | 1.0377
253.7677 | 1.0377
253.771 | 1.0479
253.7742 | 1.0302
253.7775 | 1.0248
253.7807 | 1.0285
253.784 | 1.0491
253.7873 | 1.0466
253.7905 | 1.0383
253.7938 | 1.0413
253.7971 | 1.0462
253.8003 | 1.0683
253.8036 | 1.0568
253.8068 | 1.0379
253.8101 | 1.0375
253.8134 | 1.0495
253.8166 | 1.0514
253.8199 | 1.0423
253.8232 | 1.0474
253.8264 | 1.0561
253.8297 | 1.0516
253.8329 | 1.0488
253.8362 | 1.0162
253.8395 | 1.0417
253.8427 | 1.0598
253.846 | 1.039
253.8493 | 1.0392
253.8525 | 1.0251
253.8558 | 1.0186
253.8591 | 1.0172
253.8623 | 1.0208
253.8656 | 1.0245
253.8688 | 1.0283
253.8721 | 1.0441
253.8754 | 1.0229
253.8786 | 1.018
253.8819 | 1.0407
253.8852 | 1.0584
253.8884 | 1.0511
253.8917 | 1.055
253.8949 | 1.0316
253.8982 | 1.024
253.9015 | 1.022
253.9047 | 1.0447
253.908 | 1.0248
253.9113 | 1.0567
253.9145 | 1.0567
253.9178 | 1.0388
253.9211 | 1.0698
253.9243 | 1.0436
253.9276 | 1.0382
253.9308 | 1.05
253.9341 | 1.0421
253.9374 | 1.05
253.9406 | 1.0452
253.9439 | 1.052
253.9472 | 1.0632
253.9504 | 1.0528
253.9537 | 1.0532
253.957 | 1.0563
253.9602 | 1.0192
253.9635 | 1.0463
253.9667 | 1.0364
253.97 | 1.0576
253.9733 | 1.042
253.9765 | 1.0651
253.9798 | 1.0805
253.9831 | 1.0771
253.9863 | 1.08
253.9896 | 1.0453
253.9929 | 1.041
253.9961 | 1.0647
253.9994 | 1.0753
254.0027 | 1.0764
254.0059 | 1.0659
254.0092 | 1.073
254.0124 | 1.0624
254.0157 | 1.0656
254.019 | 1.0884
254.0222 | 1.0618
254.0255 | 1.065
254.0288 | 1.0757
254.032 | 1.0489
254.0353 | 1.0812
254.0386 | 1.084
254.0418 | 1.0902
254.0451 | 1.063
254.0483 | 1.0802
254.0516 | 1.1123
254.0549 | 1.1112
254.0581 | 1.0857
254.0614 | 1.0847
254.0647 | 1.2244
254.0679 | 1.3859
254.0712 | 1.641
254.0745 | 2.0519
254.0777 | 2.1832
254.081 | 1.9788
254.0843 | 1.6098
254.0875 | 1.2229
254.0908 | 1.0594
254.0941 | 1.0699
254.0973 | 1.0733
254.1006 | 1.0677
254.1038 | 1.0684
254.1071 | 1.069
254.1104 | 1.0652
254.1136 | 1.0782
254.1169 | 1.0949
254.1202 | 1.0584
254.1234 | 1.0664
254.1267 | 1.0571
254.13 | 1.0558
254.1332 | 1.056
254.1365 | 1.0642
254.1398 | 1.1083
254.143 | 1.0632
254.1463 | 1.0663
254.1496 | 1.0956
254.1528 | 1.0856
254.1561 | 1.0804
254.1593 | 1.0645
254.1626 | 1.0814
254.1659 | 1.0799
254.1691 | 1.0622
254.1724 | 1.05
254.1757 | 1.0628
254.1789 | 1.0684
254.1822 | 1.0868
254.1855 | 1.1208
254.1887 | 1.0724
254.192 | 1.0585
254.1953 | 1.0406
254.1985 | 1.0438
254.2018 | 1.0488
254.2051 | 1.0636
254.2083 | 1.1138
254.2116 | 1.1089
254.2149 | 1.1301
254.2181 | 1.1648
254.2214 | 1.2189
254.2246 | 1.1748
254.2279 | 1.0926
254.2312 | 1.0399
254.2344 | 1.0062
254.2377 | 1.05
254.241 | 1.044
254.2442 | 1.0507
254.2475 | 1.0396
254.2508 | 1.0515
254.254 | 1.0609
254.2573 | 1.0406
254.2606 | 1.0183
254.2638 | 1.0198
254.2671 | 1.0336
254.2704 | 1.0179
254.2736 | 1.0108
254.2769 | 1.0228
254.2802 | 1.0138
254.2834 | 1.0322
254.2867 | 1.0699
254.29 | 1.0901
254.2932 | 1.0326
254.2965 | 1.0275
254.2998 | 1.0248
254.303 | 1.0479
254.3063 | 1.0342
254.3096 | 1.0244
254.3128 | 1.056
254.3161 | 1.0599
254.3194 | 1.0248
254.3226 | 1.0278
254.3259 | 1.0329
254.3292 | 1.0393
254.3324 | 1.0299
254.3357 | 1.0436
254.339 | 1.0406
254.3422 | 1.0449
254.3455 | 1.0572
254.3487 | 1.068
254.352 | 1.0503
254.3553 | 1.0109
254.3585 | 1.0384
254.3618 | 1.0462
254.3651 | 1.0405
254.3683 | 1.0783
254.3716 | 1.0611
254.3749 | 1.0315
254.3781 | 1.0547
254.3814 | 1.0655
254.3847 | 1.0328
254.3879 | 1.0423
254.3912 | 1.0325
254.3945 | 1.0137
254.3977 | 1.0243
254.401 | 1.0402
254.4043 | 1.0445
254.4075 | 1.0459
254.4108 | 1.0278
254.4141 | 1.0469
254.4173 | 1.0783
254.4206 | 1.0707
254.4239 | 1.0667
254.4271 | 1.0812
254.4304 | 1.0751
254.4337 | 1.0645
254.4369 | 1.0808
254.4402 | 1.0442
254.4435 | 1.0415
254.4467 | 1.0732
254.45 | 1.0243
254.4533 | 1.031
254.4565 | 1.0433
254.4598 | 1.0666
254.4631 | 1.0836
254.4663 | 1.0236
254.4696 | 1.0225
254.4729 | 1.0303
254.4761 | 1.0815
254.4794 | 1.0756
254.4827 | 1.0311
254.4859 | 1.0474
254.4892 | 1.0589
254.4925 | 1.0453
254.4957 | 1.0704
254.499 | 1.0542
254.5023 | 1.0353
254.5056 | 1.024
254.5088 | 1.036
254.5121 | 1.034
254.5154 | 1.0237
254.5186 | 1.0299
254.5219 | 1.0459
254.5252 | 1.0603
254.5284 | 1.0328
254.5317 | 1.0256
254.535 | 1.057
254.5382 | 1.0503
254.5415 | 1.0398
254.5448 | 1.0472
254.548 | 1.0518
254.5513 | 1.0718
254.5546 | 1.0426
254.5578 | 1.0526
254.5611 | 1.0683
254.5644 | 1.0502
254.5676 | 1.0439
254.5709 | 1.0612
254.5742 | 1.0548
254.5774 | 1.0325
254.5807 | 1.0168
254.584 | 1.0051
254.5872 | 1.0161
254.5905 | 1.0208
254.5938 | 1.0305
254.597 | 1.0491
254.6003 | 1.0296
254.6036 | 1.0209
254.6068 | 1.0322
254.6101 | 1.0526
254.6134 | 1.0667
254.6166 | 1.0425
254.6199 | 1.032
254.6232 | 1.0477
254.6265 | 1.034
254.6297 | 1.02
254.633 | 1.01
254.6363 | 1.0244
254.6395 | 1.0199
254.6428 | 1.028
254.6461 | 1.0505
254.6493 | 1.0559
254.6526 | 1.0415
254.6559 | 1.0312
254.6591 | 1.0254
254.6624 | 1.0384
254.6657 | 1.0367
254.6689 | 1.0174
254.6722 | 1.0128
254.6755 | 1.015
254.6787 | 1.0348
254.682 | 1.0469
254.6853 | 1.0453
254.6885 | 1.0443
254.6918 | 1.0306
254.6951 | 1.0315
254.6984 | 1.0718
254.7016 | 1.0687
254.7049 | 1.013
254.7082 | 1.0122
254.7114 | 1.0617
254.7147 | 1.0647
254.718 | 1.0438
254.7212 | 1.053
254.7245 | 1.0423
254.7278 | 1.031
254.731 | 1.0218
254.7343 | 1.0547
254.7376 | 1.0503
254.7408 | 1.055
254.7441 | 1.0406
254.7474 | 1.05
254.7507 | 1.0675
254.7539 | 1.0466
254.7572 | 1.0312
254.7605 | 1.0372
254.7637 | 1.0209
254.767 | 1.0179
254.7703 | 1.038
254.7735 | 1.0331
254.7768 | 1.0175
254.7801 | 1.0327
254.7833 | 1.0413
254.7866 | 1.0469
254.7899 | 1.0679
254.7931 | 1.0607
254.7964 | 1.0257
254.7997 | 1.01
254.803 | 1.0547
254.8062 | 1.0531
254.8095 | 1.0361
254.8128 | 1.0539
254.816 | 1.048
254.8193 | 1.0768
254.8226 | 1.1187
254.8258 | 1.1024
254.8291 | 1.0681
254.8324 | 1.0554
254.8356 | 1.0717
254.8389 | 1.0451
254.8422 | 1.0457
254.8455 | 1.0149
254.8487 | 1.0184
254.852 | 1.0311
254.8553 | 1.0748
254.8585 | 1.0471
254.8618 | 1.0128
254.8651 | 1.0082
254.8683 | 1.0204
254.8716 | 1.0404
254.8749 | 1.0422
254.8781 | 1.0318
254.8814 | 1.0519
254.8847 | 1.0699
254.888 | 1.0541
254.8912 | 1.0386
254.8945 | 1.0237
254.8978 | 1.009
254.901 | 1.0249
254.9043 | 1.0245
254.9076 | 1.0479
254.9108 | 1.0366
254.9141 | 1.0608
254.9174 | 1.057
254.9207 | 1.0426
254.9239 | 1.0231
254.9272 | 1.0242
254.9305 | 1.0336
254.9337 | 1.039
254.937 | 1.0517
254.9403 | 1.0515
254.9435 | 1.0488
254.9468 | 1.0397
254.9501 | 1.0128
254.9534 | 1.0219
254.9566 | 1.0515
254.9599 | 1.0472
254.9632 | 1.0413
254.9664 | 1.0536
254.9697 | 1.057
254.973 | 1.0438
254.9762 | 1.0735
254.9795 | 1.0653
254.9828 | 1.133
254.9861 | 1.1662
254.9893 | 1.2255
254.9926 | 1.2066
254.9959 | 1.13
254.9991 | 1.0865
255.0024 | 1.0408
255.0057 | 1.0522
255.0089 | 1.0763
255.0122 | 1.0912
255.0155 | 1.0965
255.0188 | 1.06
255.022 | 1.0384
255.0253 | 1.0346
255.0286 | 1.0772
255.0318 | 1.073
255.0351 | 1.1447
255.0384 | 1.2497
255.0417 | 1.482
255.0449 | 1.8179
255.0482 | 2.269
255.0515 | 2.441
255.0547 | 1.766
255.058 | 1.3641
255.0613 | 1.2337
255.0645 | 1.1505
255.0678 | 1.1139
255.0711 | 1.0945
255.0744 | 1.1238
255.0776 | 1.1555
255.0809 | 1.1849
255.0842 | 1.164
255.0874 | 1.104
255.0907 | 1.0618
255.094 | 1.0852
255.0973 | 1.0888
255.1005 | 1.0951
255.1038 | 1.0945
255.1071 | 1.0717
255.1103 | 1.0943
255.1136 | 1.1487
255.1169 | 1.1185
255.1202 | 1.1006
255.1234 | 1.099
255.1267 | 1.0918
255.13 | 1.0853
255.1332 | 1.1061
255.1365 | 1.1091
255.1398 | 1.0988
255.1431 | 1.0927
255.1463 | 1.0812
255.1496 | 1.0477
255.1529 | 1.0524
255.1561 | 1.0526
255.1594 | 1.0606
255.1627 | 1.0769
255.166 | 1.0771
255.1692 | 1.0735
255.1725 | 1.0667
255.1758 | 1.0539
255.179 | 1.0703
255.1823 | 1.077
255.1856 | 1.1023
255.1889 | 1.1271
255.1921 | 1.1904
255.1954 | 1.1828
255.1987 | 1.1136
255.2019 | 1.1152
255.2052 | 1.109
255.2085 | 1.0816
255.2118 | 1.1123
255.215 | 1.2107
255.2183 | 1.5398
255.2216 | 2.5241
255.2248 | 4.1508
255.2281 | 7.213
255.2314 | 10.3288
255.2347 | 7.6183
255.2379 | 5.0085
255.2412 | 2.3625
255.2445 | 1.331
255.2477 | 1.1202
255.251 | 1.07
255.2543 | 1.0372
255.2576 | 1.0362
255.2608 | 1.0465
255.2641 | 1.0589
255.2674 | 1.0664
255.2707 | 1.0501
255.2739 | 1.0513
255.2772 | 1.0529
255.2805 | 1.066
255.2837 | 1.0763
255.287 | 1.0755
255.2903 | 1.0672
255.2936 | 1.0505
255.2968 | 1.0549
255.3001 | 1.0631
255.3034 | 1.0814
255.3066 | 1.0726
255.3099 | 1.0762
255.3132 | 1.0739
255.3165 | 1.0383
255.3197 | 1.0414
255.323 | 1.0498
255.3263 | 1.0779
255.3296 | 1.0807
255.3328 | 1.0619
255.3361 | 1.0535
255.3394 | 1.0742
255.3426 | 1.0763
255.3459 | 1.061
255.3492 | 1.0498
255.3525 | 1.0642
255.3557 | 1.0979
255.359 | 1.1321
255.3623 | 1.0796
255.3656 | 1.0798
255.3688 | 1.0704
255.3721 | 1.0574
255.3754 | 1.0846
255.3786 | 1.0546
255.3819 | 1.0123
255.3852 | 1.0403
255.3885 | 1.0854
255.3917 | 1.0593
255.395 | 1.0693
255.3983 | 1.0999
255.4016 | 1.0728
255.4048 | 1.0572
255.4081 | 1.047
255.4114 | 1.0297
255.4146 | 1.0527
255.4179 | 1.0492
255.4212 | 1.0662
255.4245 | 1.055
255.4277 | 1.0282
255.431 | 1.0486
255.4343 | 1.0536
255.4376 | 1.045
255.4408 | 1.0597
255.4441 | 1.0646
255.4474 | 1.0668
255.4506 | 1.0769
255.4539 | 1.0586
255.4572 | 1.0332
255.4605 | 1.0721
255.4637 | 1.0703
255.467 | 1.0782
255.4703 | 1.0481
255.4736 | 1.032
255.4768 | 1.0141
255.4801 | 1.0205
255.4834 | 1.0373
255.4867 | 1.0284
255.4899 | 1.0472
255.4932 | 1.0885
255.4965 | 1.0881
255.4998 | 1.0511
255.503 | 1.0331
255.5063 | 1.0549
255.5096 | 1.0529
255.5128 | 1.0352
255.5161 | 1.0203
255.5194 | 1.0169
255.5227 | 1.0279
255.5259 | 1.0473
255.5292 | 1.0557
255.5325 | 1.0501
255.5358 | 1.0411
255.539 | 1.0527
255.5423 | 1.0397
255.5456 | 1.0345
255.5489 | 1.026
255.5521 | 1.0245
255.5554 | 1.065
255.5587 | 1.0561
255.562 | 1.0204
255.5652 | 1.0169
255.5685 | 1.0174
255.5718 | 1.0249
255.575 | 1.0365
255.5783 | 1.0287
255.5816 | 1.0282
255.5849 | 1.0354
255.5881 | 1.0479
255.5914 | 1.0397
255.5947 | 1.0501
255.598 | 1.0336
255.6012 | 1.0388
255.6045 | 1.0253
255.6078 | 1.0437
255.6111 | 1.0374
255.6143 | 1.0274
255.6176 | 1.0469
255.6209 | 1.04
255.6242 | 1.0495
255.6274 | 1.0493
255.6307 | 1.0398
255.634 | 1.0383
255.6373 | 1.0761
255.6405 | 1.0746
255.6438 | 1.0571
255.6471 | 1.0164
255.6504 | 1.0205
255.6536 | 1.039
255.6569 | 1.0498
255.6602 | 1.0721
255.6635 | 1.0684
255.6667 | 1.0421
255.67 | 1.0518
255.6733 | 1.0449
255.6766 | 1.0406
255.6798 | 1.0539
255.6831 | 1.0598
255.6864 | 1.0324
255.6896 | 1.0324
255.6929 | 1.0244
255.6962 | 1.0458
255.6995 | 1.0498
255.7028 | 1.0652
255.706 | 1.0074
255.7093 | 1.0194
255.7126 | 1.0293
255.7159 | 1.0543
255.7191 | 1.0239
255.7224 | 1.0647
255.7257 | 1.0782
255.7289 | 1.0593
255.7322 | 1.0418
255.7355 | 1.0038
255.7388 | 1.0183
255.742 | 1.0316
255.7453 | 1.0487
255.7486 | 1.0879
255.7519 | 1.0502
255.7551 | 1.0451
255.7584 | 1.0579
255.7617 | 1.0362
255.765 | 1.0211
255.7683 | 1.0463
255.7715 | 1.0327
255.7748 | 1.0074
255.7781 | 1.03
255.7814 | 1.0368
255.7846 | 1.0397
255.7879 | 1.0569
255.7912 | 1.0623
255.7945 | 1.078
255.7977 | 1.0612
255.801 | 1.0586
255.8043 | 1.0831
255.8076 | 1.0533
255.8108 | 1.0367
255.8141 | 1.0336
255.8174 | 1.0288
255.8207 | 1.0354
255.8239 | 1.0144
255.8272 | 1.0216
255.8305 | 1.032
255.8338 | 1.049
255.837 | 1.0405
255.8403 | 1.0434
255.8436 | 1.0231
255.8469 | 1.0228
255.8501 | 1.0526
255.8534 | 1.0512
255.8567 | 1.0575
255.86 | 1.0765
255.8632 | 1.0377
255.8665 | 1.0125
255.8698 | 1.0093
255.8731 | 1.0237
255.8763 | 1.0286
255.8796 | 1.0393
255.8829 | 1.0478
255.8862 | 1.0444
255.8894 | 1.0732
255.8927 | 1.0653
255.896 | 1.0553
255.8993 | 1.0252
255.9025 | 1.0503
255.9058 | 1.0439
255.9091 | 1.0306
255.9124 | 1.0173
255.9157 | 1.0205
255.9189 | 1.0238
255.9222 | 1.0218
255.9255 | 1.0471
255.9288 | 1.0377
255.932 | 1.0448
255.9353 | 1.0417
255.9386 | 1.0181
255.9419 | 1.0303
255.9451 | 1.0318
255.9484 | 1.0336
255.9517 | 1.0509
255.955 | 1.0417
255.9582 | 1.0414
255.9615 | 1.0286
255.9648 | 1.0336
255.9681 | 1.0584
255.9714 | 1.0912
255.9746 | 1.0678
255.9779 | 1.0365
255.9812 | 1.0426
255.9845 | 1.0417
255.9877 | 1.046
255.991 | 1.0564
255.9943 | 1.0814
255.9976 | 1.0807
256.0008 | 1.1021
256.0041 | 1.0764
256.0074 | 1.0639
256.0107 | 1.0413
256.0139 | 1.0131
256.0172 | 1.0366
256.0205 | 1.029
256.0238 | 1.0101
256.0271 | 1.0225
256.0303 | 1.0286
256.0336 | 1.035
256.0369 | 1.0672
256.0402 | 1.0903
256.0434 | 1.1491
256.0467 | 1.2578
256.05 | 1.3847
256.0533 | 1.8376
256.0566 | 1.9787
256.0598 | 1.9206
256.0631 | 1.8445
256.0664 | 1.3625
256.0697 | 1.1401
256.0729 | 1.0597
256.0762 | 1.0782
256.0795 | 1.1135
256.0828 | 1.1267
256.0861 | 1.1153
256.0893 | 1.1363
256.0926 | 1.1273
256.0959 | 1.1573
256.0992 | 1.123
256.1024 | 1.1031
256.1057 | 1.0762
256.109 | 1.0393
256.1123 | 1.0607
256.1155 | 1.06
256.1188 | 1.0295
256.1221 | 1.0636
256.1254 | 1.0756
256.1287 | 1.0735
256.1319 | 1.1361
256.1352 | 1.1065
256.1385 | 1.0753
256.1418 | 1.0686
256.145 | 1.0509
256.1483 | 1.0339
256.1516 | 1.0509
256.1549 | 1.0679
256.1582 | 1.0709
256.1614 | 1.08
256.1647 | 1.0636
256.168 | 1.0686
256.1713 | 1.0572
256.1746 | 1.0412
256.1778 | 1.0409
256.1811 | 1.0711
256.1844 | 1.0681
256.1877 | 1.0483
256.191 | 1.107
256.1942 | 1.1109
256.1975 | 1.1696
256.2008 | 1.1892
256.2041 | 1.1768
256.2073 | 1.1589
256.2106 | 1.0901
256.2139 | 1.0842
256.2172 | 1.0737
256.2205 | 1.1222
256.2237 | 1.1986
256.227 | 1.3271
256.2303 | 1.4609
256.2336 | 1.6667
256.2368 | 1.7834
256.2401 | 1.4986
256.2434 | 1.3132
256.2467 | 1.1548
256.25 | 1.0861
256.2532 | 1.0548
256.2565 | 1.0172
256.2598 | 1.0331
256.2631 | 1.0705
256.2663 | 1.064
256.2696 | 1.0767
256.2729 | 1.0531
256.2762 | 1.0431
256.2795 | 1.0427
256.2827 | 1.0443
256.286 | 1.0546
256.2893 | 1.0609
256.2926 | 1.0418
256.2958 | 1.0448
256.2991 | 1.0423
256.3024 | 1.0339
256.3057 | 1.0547
256.309 | 1.0857
256.3122 | 1.0482
256.3155 | 1.0572
256.3188 | 1.0398
256.3221 | 1.0411
256.3253 | 1.0752
256.3286 | 1.0644
256.3319 | 1.0546
256.3352 | 1.0448
256.3385 | 1.062
256.3417 | 1.0857
256.345 | 1.0531
256.3483 | 1.0578
256.3516 | 1.0662
256.3549 | 1.0677
256.3582 | 1.0601
256.3614 | 1.0445
256.3647 | 1.0557
256.368 | 1.0453
256.3713 | 1.0398
256.3745 | 1.0526
256.3778 | 1.0542
256.3811 | 1.0549
256.3844 | 1.0421
256.3877 | 1.008
256.3909 | 1.0367
256.3942 | 1.023
256.3975 | 1.0616
256.4008 | 1.046
256.404 | 1.0271
256.4073 | 1.0454
256.4106 | 1.0459
256.4139 | 1.0436
256.4172 | 1.0211
256.4205 | 1.0055
256.4237 | 1.0357
256.427 | 1.0908
256.4303 | 1.0895
256.4336 | 1.0513
256.4369 | 1.0328
256.4401 | 1.0563
256.4434 | 1.0759
256.4467 | 1.0264
256.45 | 1.0299
256.4533 | 1.0402
256.4565 | 1.0323
256.4598 | 1.0434
256.4631 | 1.0628
256.4664 | 1.0538
256.4697 | 1.0319
256.4729 | 1.0352
256.4762 | 1.0288
256.4795 | 1.0393
256.4828 | 1.0544
256.4861 | 1.0288
256.4893 | 1.0398
256.4926 | 1.0305
256.4959 | 1.0097
256.4992 | 1.0204
256.5025 | 1.024
256.5057 | 1.0372
256.509 | 1.0383
256.5123 | 1.0295
256.5156 | 1.0251
256.5189 | 1.0305
256.5221 | 1.0379
256.5254 | 1.0464
256.5287 | 1.0268
256.532 | 1.0209
256.5353 | 1.0187
256.5385 | 1.0167
256.5418 | 1.0315
256.5451 | 1.0396
256.5484 | 1.0107
256.5517 | 1.0102
256.5549 | 1.0475
256.5582 | 1.0558
256.5615 | 1.0524
256.5648 | 1.053
256.5681 | 1.0371
256.5713 | 1.0344
256.5746 | 1.0411
256.5779 | 1.0264
256.5812 | 1.0222
256.5845 | 1.0572
256.5877 | 1.0485
256.591 | 1.04
256.5943 | 1.048
256.5976 | 1.0503
256.6009 | 1.0514
256.6041 | 1.052
256.6074 | 1.0289
256.6107 | 1.0385
256.614 | 1.065
256.6173 | 1.0598
256.6205 | 1.0339
256.6238 | 1.0308
256.6271 | 1.0251
256.6304 | 1.0355
256.6337 | 1.0468
256.637 | 1.0527
256.6402 | 1.0604
256.6435 | 1.0439
256.6468 | 1.026
256.6501 | 1.0168
256.6534 | 1.0292
256.6566 | 1.0245
256.6599 | 1.0539
256.6632 | 1.0572
256.6665 | 1.0771
256.6698 | 1.0546
256.673 | 1.0676
256.6763 | 1.0624
256.6796 | 1.0605
256.6829 | 1.0361
256.6862 | 1.0458
256.6894 | 1.047
256.6927 | 1.0382
256.696 | 1.0563
256.6993 | 1.0648
256.7026 | 1.0282
256.7059 | 1.0119
256.7091 | 1.0582
256.7124 | 1.0689
256.7157 | 1.0408
256.719 | 1.0391
256.7223 | 1.0302
256.7255 | 1.0509
256.7288 | 1.0508
256.7321 | 1.0444
256.7354 | 1.0182
256.7387 | 1.0223
256.742 | 1.0051
256.7452 | 1.0303
256.7485 | 1.0301
256.7518 | 1.0254
256.7551 | 1.0368
256.7584 | 1.041
256.7616 | 1.0323
256.7649 | 1.0208
256.7682 | 1.0233
256.7715 | 1.0382
256.7748 | 1.0431
256.778 | 1.0173
256.7813 | 1.0319
256.7846 | 1.0245
256.7879 | 1.0341
256.7912 | 1.0407
256.7945 | 1.0384
256.7977 | 1.0466
256.801 | 1.0261
256.8043 | 1.0145
256.8076 | 1.0243
256.8109 | 1.0316
256.8141 | 1.0368
256.8174 | 1.0423
256.8207 | 1.0621
256.824 | 1.0505
256.8273 | 1.046
256.8306 | 1.0148
256.8338 | 1.0418
256.8371 | 1.0899
256.8404 | 1.0462
256.8437 | 1.0348
256.847 | 1.037
256.8503 | 1.0601
256.8535 | 1.0468
256.8568 | 1.0416
256.8601 | 1.026
256.8634 | 1.0437
256.8667 | 1.0889
256.8699 | 1.0972
256.8732 | 1.0696
256.8765 | 1.0783
256.8798 | 1.0612
256.8831 | 1.0606
256.8864 | 1.0473
256.8896 | 1.0548
256.8929 | 1.0484
256.8962 | 1.0741
256.8995 | 1.0507
256.9028 | 1.0606
256.9061 | 1.0324
256.9093 | 1.0275
256.9126 | 1.0121
256.9159 | 1.0283
256.9192 | 1.0685
256.9225 | 1.0727
256.9257 | 1.0465
256.929 | 1.065
256.9323 | 1.0719
256.9356 | 1.0823
256.9389 | 1.0546
256.9422 | 1.0588
256.9454 | 1.0433
256.9487 | 1.0254
256.952 | 1.0322
256.9553 | 1.0672
256.9586 | 1.069
256.9619 | 1.0309
256.9651 | 1.0342
256.9684 | 1.0502
256.9717 | 1.0541
256.975 | 1.0551
256.9783 | 1.0475
256.9816 | 1.046
256.9848 | 1.0373
256.9881 | 1.0355
256.9914 | 1.0287
256.9947 | 1.0379
256.998 | 1.0659
257.0013 | 1.0587
257.0045 | 1.0544
257.0078 | 1.0651
257.0111 | 1.0507
257.0144 | 1.041
257.0177 | 1.0256
257.021 | 1.0417
257.0242 | 1.0449
257.0275 | 1.0405
257.0308 | 1.0809
257.0341 | 1.069
257.0374 | 1.0644
257.0407 | 1.0505
257.0439 | 1.0906
257.0472 | 1.0743
257.0505 | 1.0837
257.0538 | 1.1545
257.0571 | 1.1394
257.0604 | 1.1077
257.0636 | 1.1781
257.0669 | 1.3505
257.0702 | 1.5922
257.0735 | 2.1062
257.0768 | 3.0501
257.08 | 4.0563
257.0833 | 4.0008
257.0866 | 2.8903
257.0899 | 1.7813
257.0932 | 1.2491
257.0965 | 1.0844
257.0998 | 1.0687
257.103 | 1.0634
257.1063 | 1.0755
257.1096 | 1.0707
257.1129 | 1.0833
257.1162 | 1.0906
257.1195 | 1.1319
257.1227 | 1.1379
257.126 | 1.1096
257.1293 | 1.1174
257.1326 | 1.1217
257.1359 | 1.1008
257.1392 | 1.1155
257.1424 | 1.1331
257.1457 | 1.144
257.149 | 1.1144
257.1523 | 1.082
257.1556 | 1.0875
257.1589 | 1.07
257.1621 | 1.0939
257.1654 | 1.1061
257.1687 | 1.0986
257.172 | 1.1519
257.1753 | 1.1998
257.1786 | 1.1375
257.1818 | 1.0792
257.1851 | 1.0811
257.1884 | 1.0415
257.1917 | 1.0388
257.195 | 1.072
257.1983 | 1.107
257.2016 | 1.0717
257.2048 | 1.136
257.2081 | 1.1242
257.2114 | 1.1443
257.2147 | 1.1562
257.218 | 1.1319
257.2213 | 1.0666
257.2245 | 1.0396
257.2278 | 1.0932
257.2311 | 1.1148
257.2344 | 1.0891
257.2377 | 1.0982
257.241 | 1.0885
257.2443 | 1.0985
257.2475 | 1.0682
257.2508 | 1.0636
257.2541 | 1.0228
257.2574 | 1.0249
257.2607 | 1.0519
257.264 | 1.0558
257.2672 | 1.0548
257.2705 | 1.0541
257.2738 | 1.0467
257.2771 | 1.0434
257.2804 | 1.0362
257.2837 | 1.0339
257.287 | 1.0379
257.2902 | 1.0526
257.2935 | 1.0615
257.2968 | 1.033
257.3001 | 1.0192
257.3034 | 1.0385
257.3067 | 1.0493
257.31 | 1.03
257.3132 | 1.0314
257.3165 | 1.034
257.3198 | 1.0408
257.3231 | 1.0335
257.3264 | 1.0278
257.3297 | 1.0351
257.333 | 1.0451
257.3362 | 1.0309
257.3395 | 1.0488
257.3428 | 1.0632
257.3461 | 1.0589
257.3494 | 1.0525
257.3527 | 1.0211
257.356 | 1.0334
257.3592 | 1.0337
257.3625 | 1.0425
257.3658 | 1.0355
257.3691 | 1.0447
257.3724 | 1.043
257.3757 | 1.0424
257.379 | 1.0381
257.3822 | 1.0166
257.3855 | 1.0146
257.3888 | 1.052
257.3921 | 1.0247
257.3954 | 1.0066
257.3987 | 1.0063
257.402 | 1
257.4052 | 1.006
257.4085 | 1.0171
257.4118 | 1.0284
257.4151 | 1.0441
257.4184 | 1.0318
257.4217 | 1.0273
257.425 | 1.0403
257.4282 | 1.0518
257.4315 | 1.0329
257.4348 | 1.0486
257.4381 | 1.0256
257.4414 | 1.0256
257.4447 | 1.0329
257.448 | 1.0598
257.4512 | 1.0462
257.4545 | 1.0375
257.4578 | 1.0282
257.4611 | 1.0349
257.4644 | 1.0647
257.4677 | 1.0712
257.471 | 1.0698
257.4742 | 1.0739
257.4775 | 1.0548
257.4808 | 1.0228
257.4841 | 1.0269
257.4874 | 1.0317
257.4907 | 1.0318
257.494 | 1.0644
257.4972 | 1.0618
257.5005 | 1.0657
257.5038 | 1.0279
257.5071 | 1.0247
257.5104 | 1.0373
257.5137 | 1.0463
257.517 | 1.0752
257.5203 | 1.0736
257.5235 | 1.06
257.5268 | 1.0386
257.5301 | 1.0262
257.5334 | 1.0196
257.5367 | 1.021
257.54 | 1.024
257.5433 | 1.0266
257.5465 | 1.0604
257.5498 | 1.0644
257.5531 | 1.0504
257.5564 | 1.0305
257.5597 | 1.0597
257.563 | 1.0427
257.5663 | 1.0315
257.5696 | 1.0432
257.5728 | 1.0374
257.5761 | 1.023
257.5794 | 1.0273
257.5827 | 1.0354
257.586 | 1.0241
257.5893 | 1.0279
257.5926 | 1.0467
257.5958 | 1.0686
257.5991 | 1.0764
257.6024 | 1.0569
257.6057 | 1.0452
257.609 | 1.0328
257.6123 | 1.0273
257.6156 | 1.023
257.6189 | 1.0108
257.6221 | 1.0214
257.6254 | 1.0303
257.6287 | 1.0282
257.632 | 1.0584
257.6353 | 1.0186
257.6386 | 1.0346
257.6419 | 1.0478
257.6452 | 1.0384
257.6484 | 1.0497
257.6517 | 1.0394
257.655 | 1.0274
257.6583 | 1.0569
257.6616 | 1.0652
257.6649 | 1.0483
257.6682 | 1.0401
257.6715 | 1.0434
257.6747 | 1.0434
257.678 | 1.0162
257.6813 | 1.0422
257.6846 | 1.0367
257.6879 | 1.0019
257.6912 | 1.0228
257.6945 | 1.0488
257.6978 | 1.0413
257.701 | 1.0262
257.7043 | 1.0339
257.7076 | 1.0396
257.7109 | 1.0498
257.7142 | 1.0211
257.7175 | 1.0228
257.7208 | 1.055
257.7241 | 1.0382
257.7273 | 1.0206
257.7306 | 1.0373
257.7339 | 1.0482
257.7372 | 1.0503
257.7405 | 1.0178
257.7438 | 1.043
257.7471 | 1.0285
257.7504 | 1.0322
257.7536 | 1.048
257.7569 | 1.0287
257.7602 | 1.0384
257.7635 | 1.0521
257.7668 | 1.0523
257.7701 | 1.051
257.7734 | 1.0548
257.7767 | 1.0508
257.7799 | 1.0389
257.7832 | 1.0215
257.7865 | 1.0351
257.7898 | 1.0497
257.7931 | 1.0651
257.7964 | 1.0842
257.7997 | 1.0469
257.803 | 1.0218
257.8062 | 1.0474
257.8095 | 1.0291
257.8128 | 1.0311
257.8161 | 1.0279
257.8194 | 1.0262
257.8227 | 1.0404
257.826 | 1.0491
257.8293 | 1.0351
257.8326 | 1.0346
257.8358 | 1.0428
257.8391 | 1.0274
257.8424 | 1.0387
257.8457 | 1.0615
257.849 | 1.0479
257.8523 | 1.0486
257.8556 | 1.049
257.8589 | 1.0535
257.8622 | 1.0461
257.8654 | 1.0411
257.8687 | 1.0346
257.872 | 1.036
257.8753 | 1.0617
257.8786 | 1.0614
257.8819 | 1.0649
257.8852 | 1.0422
257.8885 | 1.044
257.8918 | 1.0354
257.895 | 1.0575
257.8983 | 1.0343
257.9016 | 1.0399
257.9049 | 1.0342
257.9082 | 1.0456
257.9115 | 1.0281
257.9148 | 1.0278
257.9181 | 1.0283
257.9213 | 1.0417
257.9246 | 1.0275
257.9279 | 1.0483
257.9312 | 1.0849
257.9345 | 1.0911
257.9378 | 1.0699
257.9411 | 1.0626
257.9444 | 1.0397
257.9477 | 1.0361
257.951 | 1.0523
257.9543 | 1.0504
257.9575 | 1.0488
257.9608 | 1.0554
257.9641 | 1.0505
257.9674 | 1.0583
257.9707 | 1.0865
257.974 | 1.0616
257.9773 | 1.0498
257.9806 | 1.0464
257.9838 | 1.034
257.9871 | 1.0434
257.9904 | 1.0313
257.9937 | 1.0381
257.997 | 1.0353
258.0003 | 1.0534
258.0036 | 1.0725
258.0069 | 1.0298
258.0102 | 1.0276
258.0135 | 1.0672
258.0167 | 1.0728
258.02 | 1.0375
258.0233 | 1.0452
258.0266 | 1.0652
258.0299 | 1.0479
258.0332 | 1.0399
258.0365 | 1.045
258.0398 | 1.0695
258.0431 | 1.1116
258.0464 | 1.1287
258.0496 | 1.1747
258.0529 | 1.3052
258.0562 | 1.4212
258.0595 | 1.3582
258.0628 | 1.2245
258.0661 | 1.1922
258.0694 | 1.1981
258.0727 | 1.126
258.076 | 1.1439
258.0793 | 1.24
258.0826 | 1.2076
258.0858 | 1.1565
258.0891 | 1.1298
258.0924 | 1.1465
258.0957 | 1.0813
258.099 | 1.0326
258.1023 | 1.0318
258.1056 | 1.0543
258.1089 | 1.0509
258.1122 | 1.0876
258.1155 | 1.1013
258.1187 | 1.0495
258.122 | 1.0958
258.1253 | 1.0838
258.1286 | 1.1275
258.1319 | 1.315
258.1352 | 1.7341
258.1385 | 2.3221
258.1418 | 3.2325
258.1451 | 3.9301
258.1484 | 3.3449
258.1517 | 2.3458
258.1549 | 1.5265
258.1582 | 1.1181
258.1615 | 1.0743
258.1648 | 1.1133
258.1681 | 1.1102
258.1714 | 1.1417
258.1747 | 1.3276
258.178 | 1.3125
258.1813 | 1.439
258.1846 | 1.5291
258.1878 | 1.3
258.1911 | 1.1514
258.1944 | 1.0758
258.1977 | 1.072
258.201 | 1.073
258.2043 | 1.0546
258.2076 | 1.0732
258.2109 | 1.0826
258.2142 | 1.0586
258.2174 | 1.0381
258.2207 | 1.0374
258.224 | 1.0632
258.2273 | 1.0643
258.2306 | 1.0345
258.2339 | 1.0624
258.2372 | 1.0792
258.2405 | 1.053
258.2438 | 1.0442
258.2471 | 1.0814
258.2504 | 1.0946
258.2537 | 1.0642
258.2569 | 1.0204
258.2602 | 1.0055
258.2635 | 1.0099
258.2668 | 1.0172
258.2701 | 1.0281
258.2734 | 1.0666
258.2767 | 1.0591
258.28 | 1.0331
258.2833 | 1.0444
258.2866 | 1.0261
258.2899 | 1.0475
258.2931 | 1.0794
258.2964 | 1.0742
258.2997 | 1.0583
258.303 | 1.0437
258.3063 | 1.0428
258.3096 | 1.0697
258.3129 | 1.054
258.3162 | 1.0435
258.3195 | 1.0171
258.3228 | 1.0357
258.3261 | 1.057
258.3294 | 1.0664
258.3326 | 1.0421
258.3359 | 1.0143
258.3392 | 1.021
258.3425 | 1.0478
258.3458 | 1.0535
258.3491 | 1.0385
258.3524 | 1.0473
258.3557 | 1.0464
258.359 | 1.0265
258.3623 | 1.012
258.3656 | 1.0221
258.3689 | 1.0344
258.3722 | 1.0533
258.3754 | 1.0643
258.3787 | 1.0571
258.382 | 1.0508
258.3853 | 1.0226
258.3886 | 1.0304
258.3919 | 1.0213
258.3952 | 1.0206
258.3985 | 1.0464
258.4018 | 1.0616
258.4051 | 1.0383
258.4084 | 1.0615
258.4117 | 1.0362
258.4149 | 1.0403
258.4182 | 1.0562
258.4215 | 1.0614
258.4248 | 1.0488
258.4281 | 1.0352
258.4314 | 1.033
258.4347 | 1.0487
258.438 | 1.0581
258.4413 | 1.0444
258.4446 | 1.0441
258.4479 | 1.0566
258.4512 | 1.0339
258.4545 | 1.035
258.4577 | 1.0332
258.461 | 1.0507
258.4643 | 1.0417
258.4676 | 1.0381
258.4709 | 1.0519
258.4742 | 1.0486
258.4775 | 1.027
258.4808 | 1.031
258.4841 | 1.0355
258.4874 | 1.0591
258.4907 | 1.0849
258.494 | 1.0727
258.4973 | 1.0498
258.5006 | 1.0414
258.5038 | 1.0268
258.5071 | 1.0455
258.5104 | 1.0532
258.5137 | 1.0467
258.517 | 1.0413
258.5203 | 1.0425
258.5236 | 1.06
258.5269 | 1.0425
258.5302 | 1.0471
258.5335 | 1.0597
258.5368 | 1.0486
258.5401 | 1.045
258.5434 | 1.0267
258.5467 | 1.0339
258.5499 | 1.0478
258.5532 | 1.049
258.5565 | 1.0449
258.5598 | 1.0321
258.5631 | 1.0163
258.5664 | 1.0301
258.5697 | 1.0462
258.573 | 1.0433
258.5763 | 1.0117
258.5796 | 1.0439
258.5829 | 1.0612
258.5862 | 1.0683
258.5895 | 1.0494
258.5928 | 1.0514
258.5961 | 1.0645
258.5994 | 1.0311
258.6026 | 1.0177
258.6059 | 1.0419
258.6092 | 1.0381
258.6125 | 1.0322
258.6158 | 1.0539
258.6191 | 1.0449
258.6224 | 1.0223
258.6257 | 1.0254
258.629 | 1.0415
258.6323 | 1.0424
258.6356 | 1.0179
258.6389 | 1.0302
258.6422 | 1.057
258.6455 | 1.067
258.6488 | 1.035
258.652 | 1.0307
258.6553 | 1.0672
258.6586 | 1.0552
258.6619 | 1.0221
258.6652 | 1.0413
258.6685 | 1.0329
258.6718 | 1.0359
258.6751 | 1.0382
258.6784 | 1.032
258.6817 | 1.039
258.685 | 1.034
258.6883 | 1.0217
258.6916 | 1.0274
258.6949 | 1.0437
258.6982 | 1.0451
258.7015 | 1.0409
258.7048 | 1.0345
258.708 | 1.0198
258.7113 | 1.0184
258.7146 | 1.0675
258.7179 | 1.0706
258.7212 | 1.0532
258.7245 | 1.0513
258.7278 | 1.0218
258.7311 | 1.0319
258.7344 | 1.0221
258.7377 | 1.0469
258.741 | 1.0505
258.7443 | 1.0632
258.7476 | 1.0619
258.7509 | 1.0349
258.7542 | 1.0432
258.7575 | 1.0411
258.7608 | 1.0395
258.764 | 1.0463
258.7673 | 1.0236
258.7706 | 1.0257
258.7739 | 1.0459
258.7772 | 1.0438
258.7805 | 1.064
258.7838 | 1.0611
258.7871 | 1.0393
258.7904 | 1.0316
258.7937 | 1.0311
258.797 | 1.006
258.8003 | 1.0029
258.8036 | 1.0522
258.8069 | 1.0362
258.8102 | 1.0393
258.8135 | 1.0512
258.8168 | 1.0117
258.8201 | 1.014
258.8234 | 1.043
258.8266 | 1.032
258.8299 | 1.0361
258.8332 | 1.0274
258.8365 | 1.0447
258.8398 | 1.0355
258.8431 | 1.0409
258.8464 | 1.0643
258.8497 | 1.0215
258.853 | 1
258.8563 | 1.0062
258.8596 | 1.0476
258.8629 | 1.1069
258.8662 | 1.1128
258.8695 | 1.088
258.8728 | 1.0844
258.8761 | 1.0723
258.8794 | 1.0448
258.8827 | 1.038
258.886 | 1.0664
258.8893 | 1.0562
258.8925 | 1.0144
258.8958 | 1.0276
258.8991 | 1.0701
258.9024 | 1.0603
258.9057 | 1.0674
258.909 | 1.1678
258.9123 | 1.1578
258.9156 | 1.1357
258.9189 | 1.1275
258.9222 | 1.0633
258.9255 | 1.0576
258.9288 | 1.0619
258.9321 | 1.0582
258.9354 | 1.0552
258.9387 | 1.0426
258.942 | 1.0381
258.9453 | 1.0134
258.9486 | 1.0253
258.9519 | 1.0339
258.9552 | 1.0473
258.9585 | 1.056
258.9618 | 1.0376
258.9651 | 1.0418
258.9683 | 1.071
258.9716 | 1.0654
258.9749 | 1.0546
258.9782 | 1.0315
258.9815 | 1.0577
258.9848 | 1.0822
258.9881 | 1.0818
258.9914 | 1.0443
258.9947 | 1.0475
258.998 | 1.0243
259.0013 | 1.0542
259.0046 | 1.1265
259.0079 | 1.2294
259.0112 | 1.433
259.0145 | 1.9234
259.0178 | 2.4971
259.0211 | 2.8543
259.0244 | 2.342
259.0277 | 1.804
259.031 | 1.3706
259.0343 | 1.1381
259.0376 | 1.062
259.0409 | 1.067
259.0442 | 1.0806
259.0475 | 1.072
259.0508 | 1.0656
259.054 | 1.0878
259.0573 | 1.1292
259.0606 | 1.1287
259.0639 | 1.0781
259.0672 | 1.097
259.0705 | 1.1567
259.0738 | 1.0882
259.0771 | 1.0631
259.0804 | 1.0767
259.0837 | 1.0922
259.087 | 1.1078
259.0903 | 1.0873
259.0936 | 1.0998
259.0969 | 1.1358
259.1002 | 1.1216
259.1035 | 1.0888
259.1068 | 1.1295
259.1101 | 1.2279
259.1134 | 1.2953
259.1167 | 1.4905
259.12 | 1.684
259.1233 | 2.3882
259.1266 | 3.3614
259.1299 | 3.9033
259.1332 | 3.4155
259.1364 | 2.2421
259.1397 | 1.5584
259.143 | 1.4079
259.1463 | 1.4543
259.1496 | 1.4485
259.1529 | 1.2591
259.1562 | 1.1332
259.1595 | 1.0948
259.1628 | 1.0658
259.1661 | 1.0907
259.1694 | 1.1393
259.1727 | 1.0918
259.176 | 1.0945
259.1793 | 1.1252
259.1826 | 1.1273
259.1859 | 1.1109
259.1892 | 1.0923
259.1925 | 1.0571
259.1958 | 1.0355
259.1991 | 1.0644
259.2024 | 1.0429
259.2057 | 1.0426
259.209 | 1.0344
259.2123 | 1.0624
259.2156 | 1.0486
259.2189 | 1.044
259.2222 | 1.071
259.2255 | 1.0435
259.2288 | 1.0636
259.2321 | 1.0472
259.2354 | 1.0408
259.2387 | 1.0654
259.242 | 1.0315
259.2453 | 1.0568
259.2485 | 1.0841
259.2518 | 1.0847
259.2551 | 1.0714
259.2584 | 1.0668
259.2617 | 1.0942
259.265 | 1.0873
259.2683 | 1.0285
259.2716 | 1.0223
259.2749 | 1.0306
259.2782 | 1.0651
259.2815 | 1.0479
259.2848 | 1.011
259.2881 | 1.0266
259.2914 | 1.0554
259.2947 | 1.0495
259.298 | 1.0434
259.3013 | 1.0474
259.3046 | 1.0276
259.3079 | 1.0407
259.3112 | 1.0414
259.3145 | 1.0172
259.3178 | 1.0454
259.3211 | 1.0613
259.3244 | 1.0605
259.3277 | 1.0476
259.331 | 1.0279
259.3343 | 1.0223
259.3376 | 1.0373
259.3409 | 1.0478
259.3442 | 1.0499
259.3475 | 1.0707
259.3508 | 1.0623
259.3541 | 1.038
259.3574 | 1.0381
259.3607 | 1.0343
259.364 | 1.0388
259.3673 | 1.037
259.3706 | 1.0315
259.3739 | 1.0395
259.3772 | 1.0857
259.3805 | 1.0376
259.3838 | 1.0246
259.3871 | 1.0517
259.3904 | 1.0606
259.3937 | 1.012
259.397 | 1.0241
259.4003 | 1.0336
259.4036 | 1.0493
259.4069 | 1.0523
259.4101 | 1.0426
259.4134 | 1.0289
259.4167 | 1.0228
259.42 | 1.0218
259.4233 | 1.0326
259.4266 | 1.0332
259.4299 | 1.0247
259.4332 | 1.0263
259.4365 | 1.0304
259.4398 | 1.0395
259.4431 | 1.0355
259.4464 | 1.0314
259.4497 | 1.0558
259.453 | 1.0609
259.4563 | 1.0391
259.4596 | 1.0293
259.4629 | 1.0474
259.4662 | 1.0413
259.4695 | 1.0571
259.4728 | 1.0663
259.4761 | 1.0332
259.4794 | 1.0314
259.4827 | 1.0471
259.486 | 1.0375
259.4893 | 1.0558
259.4926 | 1.0339
259.4959 | 1.0471
259.4992 | 1.0382
259.5025 | 1.045
259.5058 | 1.0258
259.5091 | 1.0429
259.5124 | 1.0289
259.5157 | 1.0396
259.519 | 1.0625
259.5223 | 1.0549
259.5256 | 1.0472
259.5289 | 1.0548
259.5322 | 1.0476
259.5355 | 1.0551
259.5388 | 1.0428
259.5421 | 1.0332
259.5454 | 1.0446
259.5487 | 1.0465
259.552 | 1.0184
259.5553 | 1.0234
259.5586 | 1.0319
259.5619 | 1.0669
259.5652 | 1.0582
259.5685 | 1.0444
259.5718 | 1.051
259.5751 | 1.0549
259.5784 | 1.063
259.5817 | 1.0782
259.585 | 1.0538
259.5883 | 1.0476
259.5916 | 1.0713
259.5949 | 1.0512
259.5982 | 1.0172
259.6015 | 1.0395
259.6048 | 1.0437
259.6081 | 1.063
259.6114 | 1.0387
259.6147 | 1.0495
259.618 | 1.0608
259.6213 | 1.0505
259.6246 | 1.0427
259.6279 | 1.0358
259.6312 | 1.0602
259.6345 | 1.0639
259.6378 | 1.0547
259.6411 | 1.0388
259.6444 | 1.037
259.6477 | 1.0423
259.651 | 1.0303
259.6543 | 1.0455
259.6576 | 1.0637
259.6609 | 1.0609
259.6642 | 1.0531
259.6675 | 1.0385
259.6708 | 1.0298
259.6741 | 1.0279
259.6774 | 1.0322
259.6807 | 1.0472
259.684 | 1.0505
259.6873 | 1.04
259.6906 | 1.0405
259.6939 | 1.0332
259.6972 | 1.0264
259.7005 | 1.0511
259.7038 | 1.0395
259.7071 | 1.0406
259.7104 | 1.0539
259.7137 | 1.052
259.717 | 1.0653
259.7203 | 1.0774
259.7236 | 1.0224
259.7269 | 1.0195
259.7302 | 1.0451
259.7335 | 1.0609
259.7368 | 1.0239
259.7401 | 1.0189
259.7434 | 1.0453
259.7467 | 1.0328
259.75 | 1.0436
259.7533 | 1.0275
259.7566 | 1.0219
259.7599 | 1.0342
259.7632 | 1.0395
259.7665 | 1.0456
259.7698 | 1.0146
259.7731 | 1.0363
259.7764 | 1.0532
259.7797 | 1.0414
259.783 | 1.0425
259.7863 | 1.0487
259.7896 | 1.056
259.7929 | 1.0305
259.7962 | 1.0262
259.7995 | 1.0354
259.8028 | 1.0254
259.8061 | 1.0229
259.8094 | 1.0276
259.8127 | 1.0269
259.816 | 1.0266
259.8193 | 1.0235
259.8226 | 1.0272
259.8259 | 1.063
259.8292 | 1.0781
259.8325 | 1.0508
259.8358 | 1.034
259.8391 | 1.0258
259.8425 | 1.0194
259.8457 | 1.0285
259.8491 | 1.0247
259.8524 | 1.0048
259.8557 | 1.0182
259.859 | 1.0278
259.8623 | 1.0395
259.8656 | 1.0449
259.8689 | 1.053
259.8722 | 1.0669
259.8755 | 1.0549
259.8788 | 1.0481
259.8821 | 1.0542
259.8854 | 1.0263
259.8887 | 1.0275
259.892 | 1.0257
259.8953 | 1.0288
259.8986 | 1.0319
259.9019 | 1.0537
259.9052 | 1.0792
259.9085 | 1.0623
259.9118 | 1.0426
259.9151 | 1.0308
259.9184 | 1.0302
259.9217 | 1.0471
259.925 | 1.0527
259.9283 | 1.0593
259.9316 | 1.0416
259.9349 | 1.0433
259.9382 | 1.0543
259.9415 | 1.0341
259.9448 | 1.0411
259.9481 | 1.064
259.9514 | 1.0583
259.9547 | 1.0464
259.958 | 1.0497
259.9613 | 1.0601
259.9646 | 1.0322
259.9679 | 1.0189
259.9712 | 1.0358
259.9745 | 1.0702
259.9778 | 1.1664
259.9811 | 1.1847
259.9844 | 1.1223
259.9877 | 1.0893
259.991 | 1.0985
259.9943 | 1.0685
259.9976 | 1.0583
260.0009 | 1.0305
260.0042 | 1.0212
260.0075 | 1.0212
260.0108 | 1.0213
260.0141 | 1.0627
260.0174 | 1.0806
260.0207 | 1.0971
260.0241 | 1.1389
260.0274 | 1.1753
260.0307 | 1.1312
260.034 | 1.0417
260.0373 | 1.0268
260.0406 | 1.0592
260.0439 | 1.0942
260.0472 | 1.074
260.0505 | 1.0716
260.0538 | 1.0792
260.0571 | 1.087
260.0604 | 1.082
260.0637 | 1.0843
260.067 | 1.0994
260.0703 | 1.0935
260.0736 | 1.1571
260.0769 | 1.382
260.0802 | 1.6305
260.0835 | 1.9636
260.0868 | 2.4288
260.0901 | 2.2647
260.0934 | 2.094
260.0967 | 1.5601
260.1 | 1.2076
260.1033 | 1.1903
260.1066 | 1.2224
260.1099 | 1.1408
260.1132 | 1.0787
260.1165 | 1.1735
260.1198 | 1.2152
260.1231 | 1.2351
260.1264 | 1.287
260.1297 | 1.3397
260.133 | 1.3526
260.1363 | 1.2293
260.1396 | 1.145
260.143 | 1.1561
260.1463 | 1.1759
260.1496 | 1.0753
260.1529 | 1.0819
260.1562 | 1.0757
260.1595 | 1.0723
260.1628 | 1.0656
260.1661 | 1.0547
260.1694 | 1.0691
260.1727 | 1.0564
260.176 | 1.0494
260.1793 | 1.058
260.1826 | 1.0672
260.1859 | 1.0665
260.1892 | 1.0419
260.1925 | 1.0322
260.1958 | 1.055
260.1991 | 1.0364
260.2024 | 1.0518
260.2057 | 1.0498
260.209 | 1.0213
260.2123 | 1.0312
260.2156 | 1.0448
260.2189 | 1.0535
260.2222 | 1.0359
260.2255 | 1.0466
260.2288 | 1.0451
260.2321 | 1.0466
260.2354 | 1.0483
260.2388 | 1.0167
260.2421 | 1.05
260.2454 | 1.0537
260.2487 | 1.0634
260.252 | 1.0317
260.2553 | 1.0113
260.2586 | 1.0366
260.2619 | 1.0297
260.2652 | 1.0212
260.2685 | 1.0277
260.2718 | 1.0154
260.2751 | 1.0447
260.2784 | 1.0475
260.2817 | 1.0387
260.285 | 1.0361
260.2883 | 1.0399
260.2916 | 1.0649
260.2949 | 1.0865
260.2982 | 1.0709
260.3015 | 1.0584
260.3048 | 1.0491
260.3081 | 1.0495
260.3114 | 1.0386
260.3147 | 1.0821
260.318 | 1.0504
260.3214 | 1.027
260.3247 | 1.0294
260.328 | 1.0264
260.3313 | 1.0603
260.3346 | 1.0703
260.3379 | 1.0542
260.3412 | 1.0573
260.3445 | 1.0497
260.3478 | 1.0347
260.3511 | 1.0414
260.3544 | 1.0609
260.3577 | 1.0204
260.361 | 1.0069
260.3643 | 1.0331
260.3676 | 1.0326
260.3709 | 1.0263
260.3742 | 1.0285
260.3775 | 1.0173
260.3808 | 1.0217
260.3841 | 1.0316
260.3874 | 1.0337
260.3907 | 1.0309
260.3941 | 1.031
260.3974 | 1.0233
260.4007 | 1.0228
260.404 | 1.0459
260.4073 | 1.0442
260.4106 | 1.0394
260.4139 | 1.0291
260.4172 | 1.0249
260.4205 | 1.0332
260.4238 | 1.046
260.4271 | 1.0541
260.4304 | 1.0496
260.4337 | 1.0327
260.437 | 1.0622
260.4403 | 1.0583
260.4436 | 1.0434
260.4469 | 1.0303
260.4502 | 1.0595
260.4535 | 1.0507
260.4568 | 1.0249
260.4602 | 1.0362
260.4635 | 1.0477
260.4668 | 1.0728
260.4701 | 1.0937
260.4734 | 1.0698
260.4767 | 1.0384
260.48 | 1.0568
260.4833 | 1.0571
260.4866 | 1.0368
260.4899 | 1.0428
260.4932 | 1.0612
260.4965 | 1.0465
260.4998 | 1.0364
260.5031 | 1.0179
260.5064 | 1.0287
260.5097 | 1.0566
260.513 | 1.052
260.5163 | 1.0344
260.5197 | 1.0241
260.523 | 1.048
260.5263 | 1.0608
260.5296 | 1.0389
260.5329 | 1.0398
260.5362 | 1.0482
260.5395 | 1.0539
260.5428 | 1.0559
260.5461 | 1.0458
260.5494 | 1.0451
260.5527 | 1.0253
260.556 | 1.0321
260.5593 | 1.0267
260.5626 | 1.031
260.5659 | 1.0514
260.5692 | 1.0322
260.5725 | 1.0589
260.5758 | 1.0642
260.5792 | 1.0467
260.5825 | 1.0288
260.5858 | 1.015
260.5891 | 1.0282
260.5924 | 1.0318
260.5957 | 1.0474
260.599 | 1.0463
260.6023 | 1.0497
260.6056 | 1.0459
260.6089 | 1.0529
260.6122 | 1.0469
260.6155 | 1.0366
260.6188 | 1.0358
260.6221 | 1.0514
260.6254 | 1.038
260.6287 | 1.034
260.6321 | 1.0575
260.6354 | 1.0825
260.6387 | 1.0394
260.642 | 1.0133
260.6453 | 1.0322
260.6486 | 1.0337
260.6519 | 1.0236
260.6552 | 1.0336
260.6585 | 1.0585
260.6618 | 1.0511
260.6651 | 1.0485
260.6684 | 1.0508
260.6717 | 1.0309
260.675 | 1.0309
260.6783 | 1.0441
260.6816 | 1.0254
260.685 | 1.0329
260.6883 | 1.0371
260.6916 | 1.0459
260.6949 | 1.0614
260.6982 | 1.0334
260.7015 | 1.0145
260.7048 | 1.0138
260.7081 | 1.0323
260.7114 | 1.0436
260.7147 | 1.0223
260.718 | 1.042
260.7213 | 1.0275
260.7246 | 1.0547
260.7279 | 1.0465
260.7313 | 1.0371
260.7346 | 1.0429
260.7379 | 1.0421
260.7412 | 1.0803
260.7445 | 1.0741
260.7478 | 1.0605
260.7511 | 1.053
260.7544 | 1.0624
260.7577 | 1.05
260.761 | 1.0531
260.7643 | 1.0484
260.7676 | 1.0479
260.7709 | 1.0502
260.7742 | 1.063
260.7776 | 1.0237
260.7809 | 1.0199
260.7842 | 1.0475
260.7875 | 1.0837
260.7908 | 1.0575
260.7941 | 1.0238
260.7974 | 1.0231
260.8007 | 1.0329
260.804 | 1.056
260.8073 | 1.0338
260.8106 | 1.0379
260.8139 | 1.0238
260.8172 | 1.0334
260.8205 | 1.0413
260.8239 | 1.0307
260.8272 | 1.0274
260.8305 | 1.0179
260.8338 | 1.0293
260.8371 | 1.0558
260.8404 | 1.0287
260.8437 | 1.0642
260.847 | 1.0768
260.8503 | 1.0552
260.8536 | 1.0539
260.8569 | 1.0451
260.8602 | 1.0279
260.8635 | 1.0466
260.8669 | 1.0775
260.8702 | 1.0736
260.8735 | 1.0421
260.8768 | 1.0636
260.8801 | 1.0668
260.8834 | 1.0468
260.8867 | 1.0385
260.89 | 1.0816
260.8933 | 1.079
260.8966 | 1.0705
260.8999 | 1.0406
260.9032 | 1.0869
260.9065 | 1.0932
260.9099 | 1.0654
260.9132 | 1.0951
260.9165 | 1.0799
260.9198 | 1.076
260.9231 | 1.0523
260.9264 | 1.0288
260.9297 | 1.0559
260.933 | 1.044
260.9363 | 1.04
260.9396 | 1.0459
260.9429 | 1.026
260.9462 | 1.0711
260.9496 | 1.0979
260.9529 | 1.0316
260.9562 | 1.0366
260.9595 | 1.0302
260.9628 | 1.0274
260.9661 | 1.0417
260.9694 | 1.0573
260.9727 | 1.0506
260.976 | 1.0556
260.9793 | 1.0662
260.9826 | 1.0554
260.9859 | 1.0448
260.9893 | 1.0464
260.9926 | 1.0465
260.9959 | 1.0523
260.9992 | 1.0384
261.0025 | 1.0368
261.0058 | 1.063
261.0091 | 1.0979
261.0124 | 1.062
261.0157 | 1.0595
261.019 | 1.0504
261.0223 | 1.0727
261.0256 | 1.0625
261.029 | 1.0533
261.0323 | 1.068
261.0356 | 1.0746
261.0389 | 1.0732
261.0422 | 1.0613
261.0455 | 1.0605
261.0488 | 1.0838
261.0521 | 1.0672
261.0554 | 1.0666
261.0587 | 1.0871
261.062 | 1.0744
261.0654 | 1.1337
261.0686 | 1.1869
261.072 | 1.2059
261.0753 | 1.1704
261.0786 | 1.1717
261.0819 | 1.1797
261.0852 | 1.2203
261.0885 | 1.2262
261.0918 | 1.3588
261.0951 | 1.3117
261.0984 | 1.1493
261.1018 | 1.1404
261.1051 | 1.1033
261.1084 | 1.0993
261.1117 | 1.1225
261.115 | 1.255
261.1183 | 1.5394
261.1216 | 1.9191
261.1249 | 2.3976
261.1282 | 2.6317
261.1315 | 2.2617
261.1348 | 1.8318
261.1382 | 1.4391
261.1415 | 1.2356
261.1448 | 1.2271
261.1481 | 1.1551
261.1514 | 1.1678
261.1547 | 1.1513
261.158 | 1.0704
261.1613 | 1.0748
261.1646 | 1.0684
261.1679 | 1.0763
261.1712 | 1.0624
261.1746 | 1.0559
261.1779 | 1.0636
261.1812 | 1.0578
261.1845 | 1.0543
261.1878 | 1.0638
261.1911 | 1.0799
261.1944 | 1.042
261.1977 | 1.0283
261.201 | 1.0286
261.2043 | 1.0435
261.2077 | 1.0334
261.211 | 1.0421
261.2143 | 1.0268
261.2176 | 1.0201
261.2209 | 1.0511
261.2242 | 1.0723
261.2275 | 1.0789
261.2308 | 1.0724
261.2341 | 1.0505
261.2375 | 1.0319
261.2408 | 1.0308
261.2441 | 1.0368
261.2474 | 1.0879
261.2507 | 1.0814
261.254 | 1.0391
261.2573 | 1.0585
261.2606 | 1.0782
261.2639 | 1.0527
261.2672 | 1.0268
261.2705 | 1.0333
261.2739 | 1.0424
261.2772 | 1.059
261.2805 | 1.0519
261.2838 | 1.0405
261.2871 | 1.0422
261.2904 | 1.0402
261.2937 | 1.0388
261.297 | 1.0536
261.3003 | 1.0584
261.3036 | 1.0357
261.307 | 1.0298
261.3103 | 1.0358
261.3136 | 1.0356
261.3169 | 1.0243
261.3202 | 1.026
261.3235 | 1.0201
261.3268 | 1.0231
261.3301 | 1.0483
261.3334 | 1.036
261.3368 | 1.0296
261.3401 | 1.0174
261.3434 | 1.0351
261.3467 | 1.0286
261.35 | 1.0338
261.3533 | 1.0533
261.3566 | 1.061
261.3599 | 1.0497
261.3632 | 1.025
261.3666 | 1.0234
261.3699 | 1.0216
261.3732 | 1.0167
261.3765 | 1.0248
261.3798 | 1.0671
261.3831 | 1.0653
261.3864 | 1.0372
261.3897 | 1.0302
261.393 | 1.0205
261.3964 | 1.0168
261.3997 | 1.0575
261.403 | 1.0359
261.4063 | 1.0341
261.4096 | 1.0486
261.4129 | 1.0418
261.4162 | 1.0252
261.4195 | 1.0538
261.4228 | 1.0751
261.4262 | 1.0974
261.4295 | 1.0618
261.4328 | 1.0514
261.4361 | 1.0428
261.4394 | 1.0302
261.4427 | 1.0347
261.446 | 1.042
261.4493 | 1.0516
261.4527 | 1.0476
261.456 | 1.0528
261.4593 | 1.0405
261.4626 | 1.0197
261.4659 | 1.0286
261.4692 | 1.0562
261.4725 | 1.0632
261.4758 | 1.0676
261.4791 | 1.053
261.4825 | 1.0341
261.4858 | 1.0386
261.4891 | 1.0181
261.4924 | 1.0301
261.4957 | 1.0179
261.499 | 1.0405
261.5023 | 1.0185
261.5056 | 1.0461
261.509 | 1.0522
261.5123 | 1.0534
261.5156 | 1.0628
261.5189 | 1.0341
261.5222 | 1.0198
261.5255 | 1.0126
261.5288 | 1.0249
261.5321 | 1.0207
261.5355 | 1.0296
261.5388 | 1.0341
261.5421 | 1.047
261.5454 | 1.0581
261.5487 | 1.0401
261.552 | 1.0481
261.5553 | 1.0634
261.5586 | 1.0596
261.562 | 1.0407
261.5653 | 1.0355
261.5686 | 1.0581
261.5719 | 1.045
261.5752 | 1.0411
261.5785 | 1.0303
261.5818 | 1.0126
261.5851 | 1.0421
261.5885 | 1.049
261.5918 | 1.0357
261.5951 | 1.0368
261.5984 | 1.0459
261.6017 | 1.0537
261.605 | 1.0358
261.6083 | 1.0177
261.6116 | 1.0238
261.615 | 1.0083
261.6183 | 1.0295
261.6216 | 1.0417
261.6249 | 1.0271
261.6282 | 1.0225
261.6315 | 1.0334
261.6348 | 1.0264
261.6381 | 1.0398
261.6414 | 1.0403
261.6448 | 1.0339
261.6481 | 1.0361
261.6514 | 1.0457
261.6547 | 1.0547
261.658 | 1.0244
261.6613 | 1.033
261.6646 | 1.0464
261.6679 | 1.0443
261.6713 | 1.0529
261.6746 | 1.032
261.6779 | 1.0589
261.6812 | 1.0532
261.6845 | 1.031
261.6878 | 1.0593
261.6911 | 1.0226
261.6944 | 1.015
261.6978 | 1.021
261.7011 | 1.0438
261.7044 | 1.0615
261.7077 | 1.0514
261.711 | 1.0443
261.7143 | 1.045
261.7176 | 1.0742
261.7209 | 1.0714
261.7243 | 1.056
261.7276 | 1.0245
261.7309 | 1.0105
261.7342 | 1.0428
261.7375 | 1.051
261.7408 | 1.0188
261.7442 | 1.0179
261.7475 | 1.0341
261.7508 | 1.019
261.7541 | 1.024
261.7574 | 1.0202
261.7607 | 1.0319
261.764 | 1.0307
261.7673 | 1.0407
261.7707 | 1.0223
261.774 | 1.0055
261.7773 | 1.0259
261.7806 | 1.0385
261.7839 | 1.0248
261.7872 | 1.0494
261.7905 | 1.0461
261.7939 | 1.0237
261.7972 | 1.0516
261.8005 | 1.0705
261.8038 | 1.0556
261.8071 | 1.0309
261.8104 | 1.0164
261.8137 | 1.0126
261.8171 | 1.0407
261.8204 | 1.0388
261.8237 | 1.0329
261.827 | 1.0284
261.8303 | 1.0329
261.8336 | 1.0412
261.8369 | 1.0413
261.8403 | 1.0392
261.8436 | 1.0502
261.8469 | 1.0505
261.8502 | 1.041
261.8535 | 1.0269
261.8568 | 1.037
261.8601 | 1.0446
261.8634 | 1.0476
261.8668 | 1.0158
261.8701 | 1.0282
261.8734 | 1.0473
261.8767 | 1.0431
261.88 | 1.0577
261.8833 | 1.0536
261.8866 | 1.0283
261.89 | 1.0694
261.8933 | 1.058
261.8966 | 1.0237
261.8999 | 1.012
261.9032 | 1.036
261.9065 | 1.0395
261.9098 | 1.048
261.9132 | 1.0354
261.9165 | 1.0334
261.9198 | 1.0176
261.9231 | 1.0416
261.9264 | 1.0418
261.9297 | 1.0361
261.933 | 1.0305
261.9364 | 1.0317
261.9397 | 1.0179
261.943 | 1.0234
261.9463 | 1.0496
261.9496 | 1.0541
261.9529 | 1.0629
261.9562 | 1.033
261.9596 | 1.0246
261.9629 | 1.0443
261.9662 | 1.0692
261.9695 | 1.0768
261.9728 | 1.0718
261.9761 | 1.0673
261.9795 | 1.0353
261.9828 | 1.0453
261.9861 | 1.0349
261.9894 | 1.0411
261.9927 | 1.0667
261.996 | 1.055
261.9993 | 1.0644
262.0027 | 1.086
262.006 | 1.0443
262.0093 | 1.036
262.0126 | 1.0452
262.0159 | 1.042
262.0192 | 1.0736
262.0225 | 1.069
262.0259 | 1.0484
262.0292 | 1.0764
262.0325 | 1.0864
262.0358 | 1.1092
262.0391 | 1.134
262.0424 | 1.1064
262.0457 | 1.0963
262.0491 | 1.0453
262.0524 | 1.0562
262.0557 | 1.0612
262.059 | 1.0568
262.0623 | 1.0674
262.0656 | 1.1773
262.069 | 1.3007
262.0723 | 1.4522
262.0756 | 1.8034
262.0789 | 2.3957
262.0822 | 3.2423
262.0855 | 4.1041
262.0888 | 3.4794
262.0922 | 2.4234
262.0955 | 1.6969
262.0988 | 1.2396
262.1021 | 1.1067
262.1054 | 1.0892
262.1087 | 1.0602
262.112 | 1.0381
262.1154 | 1.0538
262.1187 | 1.123
262.122 | 1.1405
262.1253 | 1.185
262.1286 | 1.233
262.1319 | 1.2183
262.1353 | 1.1799
262.1386 | 1.1441
262.1419 | 1.1128
262.1452 | 1.1344
262.1485 | 1.1007
262.1518 | 1.0488
262.1551 | 1.0519
262.1585 | 1.0624
262.1618 | 1.042
262.1651 | 1.0581
262.1684 | 1.0371
262.1717 | 1.0349
262.175 | 1.0468
262.1784 | 1.0353
262.1817 | 1.0539
262.185 | 1.0531
262.1883 | 1.0656
262.1916 | 1.0888
262.1949 | 1.0702
262.1983 | 1.0499
262.2016 | 1.018
262.2049 | 1.02
262.2082 | 1.0373
262.2115 | 1.0419
262.2148 | 1.0619
262.2182 | 1.0899
262.2215 | 1.1123
262.2248 | 1.0562
262.2281 | 1.032
262.2314 | 1.0239
262.2347 | 1.028
262.2381 | 1.0423
262.2414 | 1.0513
262.2447 | 1.0316
262.248 | 1.0508
262.2513 | 1.0564
262.2546 | 1.0284
262.258 | 1.0422
262.2613 | 1.0875
262.2646 | 1.0555
262.2679 | 1.0938
262.2712 | 1.0773
262.2745 | 1.0323
262.2779 | 1.0323
262.2812 | 1.0292
262.2845 | 1.0203
262.2878 | 1.0321
262.2911 | 1.0206
262.2944 | 1.0261
262.2978 | 1.0583
262.3011 | 1.0383
262.3044 | 1.0272
262.3077 | 1.0289
262.311 | 1.0312
262.3143 | 1.0421
262.3177 | 1.061
262.321 | 1.0526
262.3243 | 1.0433
262.3276 | 1.0718
262.3309 | 1.0471
262.3342 | 1.0359
262.3376 | 1.0152
262.3409 | 1.0208
262.3442 | 1.0377
262.3475 | 1.0495
262.3508 | 1.0656
262.3541 | 1.0587
262.3575 | 1.0357
262.3608 | 1.0469
262.3641 | 1.0572
262.3674 | 1.0559
262.3707 | 1.0395
262.374 | 1.0255
262.3774 | 1.0319
262.3807 | 1.0578
262.384 | 1.0477
262.3873 | 1.0258
262.3906 | 1.033
262.394 | 1.0582
262.3973 | 1.0677
262.4006 | 1.0396
262.4039 | 1.0469
262.4072 | 1.0432
262.4105 | 1.0347
262.4139 | 1.0603
262.4172 | 1.0506
262.4205 | 1.06
262.4238 | 1.0684
262.4271 | 1.037
262.4304 | 1.0227
262.4338 | 1.0486
262.4371 | 1.0474
262.4404 | 1.053
262.4437 | 1.0378
262.447 | 1.05
262.4504 | 1.0455
262.4537 | 1.0322
262.457 | 1.0377
262.4603 | 1.0486
262.4636 | 1.0709
262.4669 | 1.0497
262.4703 | 1.0458
262.4736 | 1.0445
262.4769 | 1.0309
262.4802 | 1.0517
262.4835 | 1.0318
262.4869 | 1.0548
262.4902 | 1.0366
262.4935 | 1.0245
262.4968 | 1.0399
262.5001 | 1.035
262.5034 | 1.0335
262.5068 | 1.0192
262.5101 | 1.0226
262.5134 | 1.0298
262.5167 | 1.036
262.52 | 1.0672
262.5234 | 1.0627
262.5267 | 1.0642
262.53 | 1.0383
262.5333 | 1.0479
262.5366 | 1.0499
262.5399 | 1.0367
262.5433 | 1.0435
262.5466 | 1.0491
262.5499 | 1.0426
262.5532 | 1.0335
262.5566 | 1.0407
262.5599 | 1.0514
262.5632 | 1.0487
262.5665 | 1.0189
262.5698 | 1.028
262.5731 | 1.0295
262.5765 | 1.037
262.5798 | 1.0366
262.5831 | 1.027
262.5864 | 1.0343
262.5897 | 1.0352
262.5931 | 1.0403
262.5964 | 1.0738
262.5997 | 1.0696
262.603 | 1.0502
262.6063 | 1.0343
262.6097 | 1.0227
262.613 | 1.0277
262.6163 | 1.0467
262.6196 | 1.0475
262.6229 | 1.0319
262.6263 | 1.0392
262.6296 | 1.0357
262.6329 | 1.034
262.6362 | 1.0119
262.6395 | 1.0198
262.6428 | 1.0611
262.6462 | 1.0375
262.6495 | 1.0289
262.6528 | 1.0379
262.6561 | 1.0602
262.6594 | 1.0565
262.6628 | 1.0505
262.6661 | 1.0445
262.6694 | 1.0383
262.6727 | 1.0333
262.676 | 1.0135
262.6793 | 1.0213
262.6827 | 1.0302
262.686 | 1.028
262.6893 | 1.0563
262.6926 | 1.0274
262.6959 | 1.0236
262.6993 | 1.0283
262.7026 | 1.0266
262.7059 | 1.0226
262.7092 | 1.0293
262.7125 | 1.0396
262.7159 | 1.0341
262.7192 | 1.0479
262.7225 | 1.0641
262.7258 | 1.0536
262.7291 | 1.0351
262.7325 | 1.0335
262.7358 | 1.0436
262.7391 | 1.0288
262.7424 | 1.033
262.7457 | 1.0442
262.7491 | 1.0508
262.7524 | 1.057
262.7557 | 1.0403
262.759 | 1.0278
262.7623 | 1.0276
262.7657 | 1.0263
262.769 | 1.0272
262.7723 | 1.0371
262.7756 | 1.0479
262.7789 | 1.0252
262.7823 | 1.0375
262.7856 | 1.0311
262.7889 | 1.0382
262.7922 | 1.0887
262.7955 | 1.0448
262.7989 | 1.0324
262.8022 | 1.0461
262.8055 | 1.02
262.8088 | 1.0149
262.8121 | 1.0264
262.8155 | 1.0361
262.8188 | 1.0433
262.8221 | 1.0593
262.8254 | 1.0555
262.8287 | 1.0333
262.8321 | 1.0442
262.8354 | 1.037
262.8387 | 1.0368
262.842 | 1.0299
262.8453 | 1.0219
262.8487 | 1.0348
262.852 | 1.0583
262.8553 | 1.051
262.8586 | 1.04
262.8619 | 1.0458
262.8653 | 1.0265
262.8686 | 1.036
262.8719 | 1.0515
262.8752 | 1.0353
262.8785 | 1.0658
262.8819 | 1.0529
262.8852 | 1.036
262.8885 | 1.0387
262.8918 | 1.0368
262.8952 | 1.0517
262.8985 | 1.0431
262.9018 | 1.055
262.9051 | 1.061
262.9084 | 1.0541
262.9117 | 1.0266
262.9151 | 1.0071
262.9184 | 1.0333
262.9217 | 1.0445
262.925 | 1.0302
262.9283 | 1.0062
262.9317 | 1.0248
262.935 | 1.0513
262.9383 | 1.0193
262.9416 | 1.0317
262.9449 | 1.0561
262.9483 | 1.0515
262.9516 | 1.0409
262.9549 | 1.0175
262.9582 | 1.0413
262.9616 | 1.0576
262.9649 | 1.0563
262.9682 | 1.0698
262.9715 | 1.0844
262.9748 | 1.1101
262.9782 | 1.0548
262.9815 | 1.0475
262.9848 | 1.0416
262.9881 | 1.0477
262.9914 | 1.0385
262.9948 | 1.0226
262.9981 | 1.0522
263.0014 | 1.0272
263.0047 | 1.031
263.008 | 1.0501
263.0114 | 1.0606
263.0147 | 1.0549
263.018 | 1.0348
263.0213 | 1.0472
263.0247 | 1.0432
263.028 | 1.0494
263.0313 | 1.0285
263.0346 | 1.0343
263.0379 | 1.061
263.0413 | 1.0718
263.0446 | 1.0562
263.0479 | 1.0792
263.0512 | 1.093
263.0545 | 1.0519
263.0579 | 1.0734
263.0612 | 1.1464
263.0645 | 1.1422
263.0678 | 1.1665
263.0712 | 1.2429
263.0745 | 1.2766
263.0778 | 1.4619
263.0811 | 1.7359
263.0844 | 2.1562
263.0878 | 3.0495
263.0911 | 3.6488
263.0944 | 4.253
263.0977 | 2.6273
263.1011 | 1.7498
263.1044 | 1.3082
263.1077 | 1.084
263.111 | 1.0632
263.1143 | 1.094
263.1177 | 1.1063
263.121 | 1.1558
263.1243 | 1.2064
263.1276 | 1.457
263.131 | 1.5881
263.1343 | 1.9558
263.1376 | 2.357
263.1409 | 2.4068
263.1442 | 2.0756
263.1476 | 1.5356
263.1509 | 1.2832
263.1542 | 1.1648
263.1575 | 1.2068
263.1608 | 1.2203
263.1642 | 1.2178
263.1675 | 1.2079
263.1708 | 1.1835
263.1741 | 1.1401
263.1775 | 1.0742
263.1808 | 1.0789
263.1841 | 1.0735
263.1874 | 1.0521
263.1907 | 1.0942
263.1941 | 1.063
263.1974 | 1.0644
263.2007 | 1.0868
263.204 | 1.1247
263.2074 | 1.0878
263.2107 | 1.0476
263.214 | 1.0405
263.2173 | 1.0454
263.2206 | 1.072
263.224 | 1.0508
263.2273 | 1.0494
263.2306 | 1.0653
263.2339 | 1.0602
263.2373 | 1.0686
263.2406 | 1.0467
263.2439 | 1.0284
263.2472 | 1.0632
263.2506 | 1.0579
263.2539 | 1.0427
263.2572 | 1.016
263.2605 | 1.0221
263.2639 | 1.05
263.2672 | 1.0578
263.2705 | 1.0457
263.2738 | 1.0286
263.2771 | 1.0343
263.2805 | 1.0398
263.2838 | 1.0405
263.2871 | 1.0518
263.2904 | 1.0453
263.2938 | 1.0282
263.2971 | 1.0307
263.3004 | 1.0606
263.3037 | 1.0822
263.3071 | 1.0442
263.3104 | 1.0242
263.3137 | 1.0338
263.317 | 1.0512
263.3203 | 1.019
263.3237 | 1.0415
263.327 | 1.0626
263.3303 | 1.0473
263.3336 | 1.0354
263.337 | 1.0411
263.3403 | 1.0313
263.3436 | 1.037
263.3469 | 1.0316
263.3503 | 1.0196
263.3536 | 1.0195
263.3569 | 1.0432
263.3602 | 1.034
263.3635 | 1.0379
263.3669 | 1.0404
263.3702 | 1.0481
263.3735 | 1.0274
263.3768 | 1.0414
263.3802 | 1.0266
263.3835 | 1.0132
263.3868 | 1.0056
263.3901 | 1.0157
263.3935 | 1.0252
263.3968 | 1.0255
263.4001 | 1.0342
263.4034 | 1.0107
263.4068 | 1.0247
263.4101 | 1.0277
263.4134 | 1.0217
263.4167 | 1.0478
263.4201 | 1.0263
263.4234 | 1.042
263.4267 | 1.0469
263.43 | 1.0366
263.4333 | 1.0438
263.4367 | 1.0247
263.44 | 1.0364
263.4433 | 1.0326
263.4466 | 1.0388
263.45 | 1.0325
263.4533 | 1.0236
263.4566 | 1.0201
263.4599 | 1.0287
263.4633 | 1.0519
263.4666 | 1.0789
263.4699 | 1.1025
263.4732 | 1.1026
263.4766 | 1.1208
263.4799 | 1.1203
263.4832 | 1.062
263.4865 | 1.0266
263.4899 | 1.0459
263.4932 | 1.0416
263.4965 | 1.04
263.4998 | 1.0481
263.5032 | 1.0612
263.5065 | 1.0703
263.5098 | 1.0633
263.5131 | 1.0559
263.5165 | 1.0645
263.5198 | 1.0416
263.5231 | 1.0382
263.5264 | 1.0636
263.5298 | 1.0732
263.5331 | 1.0357
263.5364 | 1.0219
263.5397 | 1.0497
263.5431 | 1.0724
263.5464 | 1.0202
263.5497 | 1.0255
263.553 | 1.0317
263.5564 | 1.0373
263.5597 | 1.0238
263.563 | 1.0311
263.5663 | 1.0425
263.5697 | 1.0368
263.573 | 1.0221
263.5763 | 1.0602
263.5796 | 1.0612
263.583 | 1.0352
263.5863 | 1.0467
263.5896 | 1.0282
263.5929 | 1.0214
263.5963 | 1.0517
263.5996 | 1.066
263.6029 | 1.0453
263.6062 | 1.0452
263.6096 | 1.0487
263.6129 | 1.0236
263.6162 | 1.0436
263.6195 | 1.0571
263.6229 | 1.0664
263.6262 | 1.0833
263.6295 | 1.0618
263.6328 | 1.0477
263.6362 | 1.0341
263.6395 | 1.0417
263.6428 | 1.0307
263.6461 | 1.0362
263.6495 | 1.0201
263.6528 | 1.0181
263.6561 | 1.0135
263.6594 | 1.0553
263.6628 | 1.0718
263.6661 | 1.0759
263.6694 | 1.0603
263.6727 | 1.0354
263.6761 | 1.0338
263.6794 | 1.0233
263.6827 | 1.0358
263.686 | 1.0339
263.6894 | 1.0307
263.6927 | 1.0334
263.696 | 1.035
263.6993 | 1.0356
263.7027 | 1.0345
263.706 | 1.0509
263.7093 | 1.0427
263.7127 | 1.0219
263.716 | 1.0367
263.7193 | 1.0325
263.7226 | 1.0538
263.726 | 1.0431
263.7293 | 1.0469
263.7326 | 1.0488
263.7359 | 1.0329
263.7393 | 1.0216
263.7426 | 1.0186
263.7459 | 1.0306
263.7492 | 1.0691
263.7526 | 1.0436
263.7559 | 1.0278
263.7592 | 1.0266
263.7625 | 1.0368
263.7659 | 1.0204
263.7692 | 1.0301
263.7725 | 1.0587
263.7758 | 1.0697
263.7792 | 1.0673
263.7825 | 1.051
263.7858 | 1.0454
263.7892 | 1.0508
263.7925 | 1.0988
263.7958 | 1.1165
263.7991 | 1.0458
263.8025 | 1.031
263.8058 | 1.0447
263.8091 | 1.0492
263.8124 | 1.0395
263.8158 | 1.0224
263.8191 | 1.0179
263.8224 | 1.0404
263.8257 | 1.0522
263.8291 | 1.0214
263.8324 | 1.0177
263.8357 | 1.0316
263.839 | 1.0261
263.8424 | 1.0311
263.8457 | 1.0606
263.849 | 1.0569
263.8524 | 1.0525
263.8557 | 1.0541
263.859 | 1.055
263.8623 | 1.0457
263.8657 | 1.0377
263.869 | 1.0272
263.8723 | 1.0235
263.8756 | 1.0165
263.879 | 1.0131
263.8823 | 1.0244
263.8856 | 1.0333
263.8889 | 1.0257
263.8923 | 1.0093
263.8956 | 1.0236
263.8989 | 1.0357
263.9023 | 1.0341
263.9056 | 1.0373
263.9089 | 1.0112
263.9122 | 1.0289
263.9156 | 1.0495
263.9189 | 1.0396
263.9222 | 1.0352
263.9255 | 1.0232
263.9289 | 1.0305
263.9322 | 1.0635
263.9355 | 1.056
263.9389 | 1.0487
263.9422 | 1.0663
263.9455 | 1.0384
263.9488 | 1.0324
263.9522 | 1.0358
263.9555 | 1.0445
263.9588 | 1.0373
263.9621 | 1.039
263.9655 | 1.0219
263.9688 | 1.0313
263.9721 | 1.0707
263.9755 | 1.0494
263.9788 | 1.0535
263.9821 | 1.0454
263.9854 | 1.0433
263.9888 | 1.0374
263.9921 | 1.0149
263.9954 | 1.0429
263.9988 | 1.0468
264.0021 | 1.0365
264.0054 | 1.0319
264.0087 | 1.0527
264.0121 | 1.0532
264.0154 | 1.0541
264.0187 | 1.0487
264.022 | 1.0527
264.0254 | 1.0516
264.0287 | 1.052
264.032 | 1.0296
264.0354 | 1.057
264.0387 | 1.0764
264.042 | 1.0391
264.0453 | 1.02
264.0487 | 1.0346
264.052 | 1.0914
264.0553 | 1.0753
264.0587 | 1.1111
264.062 | 1.1766
264.0653 | 1.1944
264.0686 | 1.2183
264.072 | 1.3354
264.0753 | 1.8051
264.0786 | 2.7228
264.0819 | 4.2854
264.0853 | 5.9417
264.0886 | 5.84
264.0919 | 3.7952
264.0953 | 2.4506
264.0986 | 1.3753
264.1019 | 1.1757
264.1052 | 1.1014
264.1086 | 1.0801
264.1119 | 1.0894
264.1152 | 1.0925
264.1185 | 1.1067
264.1219 | 1.0936
264.1252 | 1.107
264.1285 | 1.141
264.1319 | 1.1165
264.1352 | 1.1815
264.1385 | 1.2677
264.1418 | 1.2306
264.1452 | 1.1599
264.1485 | 1.1599
264.1518 | 1.1883
264.1552 | 1.1973
264.1585 | 1.289
264.1618 | 1.306
264.1651 | 1.1648
264.1685 | 1.1187
264.1718 | 1.0679
264.1751 | 1.0695
264.1785 | 1.0721
264.1818 | 1.0491
264.1851 | 1.022
264.1884 | 1.0362
264.1918 | 1.0671
264.1951 | 1.051
264.1984 | 1.0426
264.2018 | 1.0272
264.2051 | 1.0292
264.2084 | 1.0392
264.2118 | 1.0466
264.2151 | 1.0477
264.2184 | 1.0391
264.2217 | 1.0368
264.2251 | 1.0601
264.2284 | 1.0707
264.2317 | 1.0543
264.2351 | 1.0429
264.2384 | 1.0449
264.2417 | 1.0286
264.245 | 1.0371
264.2484 | 1.0557
264.2517 | 1.0587
264.255 | 1.0517
264.2584 | 1.0569
264.2617 | 1.0631
264.265 | 1.039
264.2683 | 1.0611
264.2717 | 1.0603
264.275 | 1.0321
264.2783 | 1.0234
264.2817 | 1.041
264.285 | 1.0247
264.2883 | 1.0178
264.2916 | 1.0385
264.295 | 1.073
264.2983 | 1.0563
264.3016 | 1.0357
264.305 | 1.0318
264.3083 | 1.0206
264.3116 | 1.0231
264.3149 | 1.0201
264.3183 | 1.0281
264.3216 | 1.0542
264.3249 | 1.0314
264.3283 | 1.0323
264.3316 | 1.0302
264.3349 | 1.0485
264.3383 | 1.0548
264.3416 | 1.0613
264.3449 | 1.049
264.3482 | 1.0332
264.3516 | 1.0407
264.3549 | 1.0641
264.3582 | 1.023
264.3616 | 1.0257
264.3649 | 1.0277
264.3682 | 1.0162
264.3716 | 1.0132
264.3749 | 1.0222
264.3782 | 1.0326
264.3815 | 1.0432
264.3849 | 1.0255
264.3882 | 1.0275
264.3915 | 1.0396
264.3949 | 1.0377
264.3982 | 1.0314
264.4015 | 1.0528
264.4049 | 1.0522
264.4082 | 1.0449
264.4115 | 1.0537
264.4148 | 1.0544
264.4182 | 1.0322
264.4215 | 1.0384
264.4248 | 1.0192
264.4282 | 1.0237
264.4315 | 1.0402
264.4348 | 1.0352
264.4381 | 1.0254
264.4415 | 1.0295
264.4448 | 1.0461
264.4481 | 1.07
264.4515 | 1.0449
264.4548 | 1.0342
264.4581 | 1.0299
264.4615 | 1.0437
264.4648 | 1.0548
264.4681 | 1.0356
264.4715 | 1.0374
264.4748 | 1.0743
264.4781 | 1.0721
264.4814 | 1.0591
264.4848 | 1.0531
264.4881 | 1.0555
264.4914 | 1.0507
264.4948 | 1.0609
264.4981 | 1.0708
264.5014 | 1.0335
264.5048 | 1.058
264.5081 | 1.0659
264.5114 | 1.0587
264.5148 | 1.0338
264.5181 | 1.0472
264.5214 | 1.0367
264.5247 | 1.0385
264.5281 | 1.0406
264.5314 | 1.0326
264.5347 | 1.0213
264.5381 | 1.0261
264.5414 | 1.0506
264.5447 | 1.0749
264.5481 | 1.0588
264.5514 | 1.0288
264.5547 | 1.0171
264.5581 | 1.0176
264.5614 | 1.0545
264.5647 | 1.0267
264.5681 | 1.0255
264.5714 | 1.0356
264.5747 | 1.0497
264.578 | 1.0575
264.5814 | 1.061
264.5847 | 1.0615
264.588 | 1.0392
264.5914 | 1.0364
264.5947 | 1.0208
264.598 | 1.0484
264.6014 | 1.0316
264.6047 | 1.0092
264.608 | 1.0347
264.6114 | 1.0264
264.6147 | 1.075
264.618 | 1.0464
264.6214 | 1.0165
264.6247 | 1.0419
264.628 | 1.0419
264.6313 | 1.027
264.6347 | 1.0284
264.638 | 1.0357
264.6413 | 1.0439
264.6447 | 1.0627
264.648 | 1.0579
264.6513 | 1.0212
264.6547 | 1.0353
264.658 | 1.0372
264.6613 | 1.0445
264.6647 | 1.0369
264.668 | 1.0376
264.6713 | 1.0183
264.6747 | 1.0199
264.678 | 1.0251
264.6813 | 1.0633
264.6847 | 1.0476
264.688 | 1.0443
264.6913 | 1.0219
264.6947 | 1.0279
264.698 | 1.0694
264.7013 | 1.0464
264.7047 | 1.0268
264.708 | 1.064
264.7113 | 1.068
264.7146 | 1.0493
264.718 | 1.0459
264.7213 | 1.0573
264.7246 | 1.0758
264.728 | 1.059
264.7313 | 1.0332
264.7346 | 1.0315
264.738 | 1.06
264.7413 | 1.071
264.7447 | 1.0447
264.748 | 1.006
264.7513 | 1.0164
264.7546 | 1.0288
264.758 | 1.0206
264.7613 | 1.0117
264.7646 | 1.0473
264.768 | 1.0615
264.7713 | 1.056
264.7746 | 1.0384
264.778 | 1.0155
264.7813 | 1.0286
264.7846 | 1.0484
264.788 | 1.0673
264.7913 | 1.048
264.7946 | 1.0347
264.798 | 1.0405
264.8013 | 1.041
264.8046 | 1.0428
264.808 | 1.0486
264.8113 | 1.0558
264.8146 | 1.0338
264.818 | 1.0225
264.8213 | 1.0307
264.8246 | 1.0551
264.828 | 1.0787
264.8313 | 1.0523
264.8346 | 1.0467
264.838 | 1.0649
264.8413 | 1.0409
264.8446 | 1.0371
264.848 | 1.0324
264.8513 | 1.0457
264.8546 | 1.0759
264.8579 | 1.0521
264.8613 | 1.0753
264.8646 | 1.0513
264.8679 | 1.0513
264.8713 | 1.038
264.8746 | 1.0411
264.8779 | 1.0399
264.8813 | 1.0429
264.8846 | 1.0424
264.8879 | 1.0423
264.8913 | 1.0366
264.8946 | 1.0463
264.8979 | 1.0441
264.9013 | 1.0483
264.9046 | 1.0533
264.9079 | 1.0324
264.9113 | 1.018
264.9146 | 1.0461
264.9179 | 1.0687
264.9213 | 1.0755
264.9246 | 1.114
264.9279 | 1.1897
264.9313 | 1.2716
264.9346 | 1.2634
264.938 | 1.2045
264.9413 | 1.1409
264.9446 | 1.0811
264.9479 | 1.0933
264.9513 | 1.0858
264.9546 | 1.1131
264.9579 | 1.0547
264.9613 | 1.0668
264.9646 | 1.0762
264.9679 | 1.0534
264.9713 | 1.0646
264.9746 | 1.0653
264.978 | 1.0605
264.9813 | 1.0774
264.9846 | 1.0245
264.988 | 1.0388
264.9913 | 1.042
264.9946 | 1.0479
264.998 | 1.0311
265.0013 | 1.046
265.0046 | 1.0607
265.008 | 1.0647
265.0113 | 1.1135
265.0146 | 1.0714
265.018 | 1.0762
265.0213 | 1.1379
265.0246 | 1.1131
265.028 | 1.0743
265.0313 | 1.0997
265.0346 | 1.0701
265.038 | 1.0953
265.0413 | 1.1145
265.0446 | 1.0792
265.048 | 1.0565
265.0513 | 1.0468
265.0546 | 1.0507
265.058 | 1.0528
265.0613 | 1.046
265.0646 | 1.0534
265.068 | 1.0775
265.0713 | 1.1276
265.0746 | 1.104
265.078 | 1.1667
265.0813 | 1.2046
265.0847 | 1.3495
265.088 | 1.4524
265.0913 | 1.4023
265.0947 | 1.3249
265.098 | 1.295
265.1013 | 1.2269
265.1047 | 1.2236
265.108 | 1.4303
265.1113 | 1.6369
265.1147 | 1.9042
265.118 | 2.3561
265.1213 | 2.3308
265.1247 | 1.8381
265.128 | 1.516
265.1313 | 1.6976
265.1346 | 2.3762
265.138 | 5.5512
265.1413 | 10.8206
265.1447 | 16.9754
265.148 | 19.4393
265.1513 | 14.8277
265.1547 | 6.8515
265.158 | 2.7247
265.1613 | 1.4359
265.1647 | 1.1851
265.168 | 1.1078
265.1714 | 1.1174
265.1747 | 1.1365
265.178 | 1.1653
265.1814 | 1.1938
265.1847 | 1.1676
265.188 | 1.1584
265.1914 | 1.1332
265.1947 | 1.1143
265.198 | 1.0959
265.2014 | 1.121
265.2047 | 1.1213
265.208 | 1.0983
265.2114 | 1.0789
265.2147 | 1.0899
265.218 | 1.0714
265.2214 | 1.1258
265.2247 | 1.0651
265.228 | 1.0925
265.2314 | 1.1207
265.2347 | 1.0835
265.2381 | 1.0863
265.2414 | 1.0888
265.2447 | 1.0637
265.2481 | 1.0849
265.2514 | 1.0842
265.2547 | 1.0829
265.2581 | 1.1077
265.2614 | 1.0781
265.2647 | 1.1041
265.2681 | 1.1156
265.2714 | 1.1451
265.2747 | 1.1308
265.2781 | 1.0921
265.2814 | 1.0969
265.2848 | 1.1175
265.2881 | 1.0971
265.2914 | 1.0564
265.2948 | 1.0629
265.2981 | 1.0454
265.3014 | 1.0619
265.3048 | 1.0638
265.3081 | 1.0846
265.3114 | 1.0527
265.3148 | 1.0832
265.3181 | 1.0685
265.3214 | 1.0803
265.3248 | 1.0649
265.3281 | 1.0419
265.3315 | 1.0344
265.3348 | 1.0287
265.3381 | 1.0335
265.3415 | 1.0462
265.3448 | 1.0516
265.3481 | 1.0544
265.3515 | 1.0322
265.3548 | 1.0447
265.3581 | 1.06
265.3615 | 1.0684
265.3648 | 1.0624
265.3682 | 1.0483
265.3715 | 1.0402
265.3748 | 1.0589
265.3782 | 1.0205
265.3815 | 1.0162
265.3848 | 1.0328
265.3882 | 1.046
265.3915 | 1.0756
265.3948 | 1.088
265.3982 | 1.1122
265.4015 | 1.0671
265.4049 | 1.0307
265.4082 | 1.0274
265.4115 | 1.033
265.4149 | 1.0553
265.4182 | 1.0356
265.4215 | 1.0533
265.4249 | 1.0364
265.4282 | 1.0349
265.4315 | 1.0161
265.4349 | 1.036
265.4382 | 1.0528
265.4416 | 1.057
265.4449 | 1.0496
265.4482 | 1.0528
265.4516 | 1.0325
265.4549 | 1.0301
265.4582 | 1.0318
265.4616 | 1.0542
265.4649 | 1.055
265.4682 | 1.0555
265.4716 | 1.0661
265.4749 | 1.0555
265.4783 | 1.0186
265.4816 | 1.0205
265.4849 | 1.0292
265.4883 | 1.0599
265.4916 | 1.0679
265.4949 | 1.0439
265.4983 | 1.0257
265.5016 | 1.0275
265.505 | 1.0213
265.5083 | 1.0339
265.5116 | 1.0365
265.5149 | 1.0398
265.5183 | 1.0324
265.5216 | 1.0325
265.5249 | 1.0347
265.5283 | 1.0204
265.5316 | 1.0398
265.5349 | 1.0493
265.5383 | 1.0568
265.5416 | 1.0624
265.5449 | 1.0826
265.5482 | 1.0776
265.5516 | 1.0692
265.5549 | 1.0417
265.5582 | 1.0225
265.5616 | 1.0336
265.5649 | 1.047
265.5682 | 1.0598
265.5716 | 1.0328
265.5749 | 1.0446
265.5782 | 1.0797
265.5816 | 1.0559
265.5849 | 1.0319
265.5882 | 1.0366
265.5915 | 1.0472
265.5949 | 1.0556
265.5982 | 1.0534
265.6015 | 1.0383
265.6049 | 1.0444
265.6082 | 1.051
265.6115 | 1.037
265.6149 | 1.062
265.6182 | 1.0484
265.6215 | 1.0497
265.6248 | 1.0725
265.6282 | 1.0599
265.6315 | 1.0606
265.6348 | 1.0499
265.6382 | 1.0394
265.6415 | 1.0293
265.6448 | 1.0238
265.6482 | 1.0613
265.6515 | 1.0509
265.6548 | 1.031
265.6582 | 1.0535
265.6615 | 1.0692
265.6648 | 1.048
265.6681 | 1.0329
265.6715 | 1.0423
265.6748 | 1.053
265.6781 | 1.0615
265.6815 | 1.0613
265.6848 | 1.0583
265.6881 | 1.0931
265.6915 | 1.0747
265.6948 | 1.0669
265.6981 | 1.0742
265.7015 | 1.0651
265.7048 | 1.0363
265.7081 | 1.042
265.7115 | 1.0457
265.7148 | 1.0663
265.7181 | 1.0674
265.7214 | 1.0414
265.7248 | 1.0421
265.7281 | 1.0609
265.7314 | 1.062
265.7348 | 1.0687
265.7381 | 1.0522
265.7414 | 1.0505
265.7448 | 1.0444
265.7481 | 1.047
265.7514 | 1.0332
265.7548 | 1.0278
265.7581 | 1.0322
265.7614 | 1.0327
265.7648 | 1.0245
265.7681 | 1.0342
265.7714 | 1.0436
265.7747 | 1.047
265.7781 | 1.0438
265.7814 | 1.0937
265.7847 | 1.1067
265.7881 | 1.069
265.7914 | 1.045
265.7947 | 1.048
265.7981 | 1.0493
265.8014 | 1.0535
265.8047 | 1.0615
265.8081 | 1.064
265.8114 | 1.0582
265.8147 | 1.0432
265.8181 | 1.0348
265.8214 | 1.0429
265.8247 | 1.0513
265.8281 | 1.0564
265.8314 | 1.0426
265.8347 | 1.038
265.8381 | 1.0542
265.8414 | 1.0774
265.8447 | 1.0724
265.848 | 1.0599
265.8514 | 1.0348
265.8547 | 1.0273
265.858 | 1.0279
265.8614 | 1.0276
265.8647 | 1.0244
265.868 | 1.0437
265.8714 | 1.0457
265.8747 | 1.0439
265.878 | 1.0327
265.8814 | 1.0611
265.8847 | 1.0714
265.888 | 1.0594
265.8914 | 1.0571
265.8947 | 1.0486
265.898 | 1.0608
265.9014 | 1.0605
265.9047 | 1.0726
265.908 | 1.0831
265.9114 | 1.0882
265.9147 | 1.0584
265.918 | 1.0619
265.9214 | 1.0546
265.9247 | 1.0542
265.928 | 1.0464
265.9314 | 1.043
265.9347 | 1.0385
265.938 | 1.0273
265.9414 | 1.0263
265.9447 | 1.0705
265.948 | 1.0898
265.9514 | 1.0695
265.9547 | 1.0507
265.958 | 1.043
265.9613 | 1.0555
265.9647 | 1.0482
265.968 | 1.0513
265.9713 | 1.0439
265.9747 | 1.0519
265.978 | 1.0653
265.9813 | 1.0677
265.9847 | 1.077
265.988 | 1.0487
265.9913 | 1.0432
265.9947 | 1.0624
265.998 | 1.12
266.0013 | 1.1649
266.0047 | 1.2022
266.008 | 1.1675
266.0113 | 1.1232
266.0147 | 1.1074
266.018 | 1.1154
266.0213 | 1.0798
266.0247 | 1.0509
266.028 | 1.058
266.0313 | 1.0571
266.0347 | 1.0502
266.038 | 1.0581
266.0413 | 1.0769
266.0447 | 1.0961
266.048 | 1.1156
266.0513 | 1.1091
266.0547 | 1.1222
266.058 | 1.1574
266.0613 | 1.1703
266.0647 | 1.1434
266.068 | 1.093
266.0713 | 1.0905
266.0747 | 1.1328
266.078 | 1.1976
266.0813 | 1.2595
266.0847 | 1.3498
266.088 | 1.3386
266.0913 | 1.2342
266.0947 | 1.1538
266.098 | 1.1219
266.1013 | 1.095
266.1047 | 1.1437
266.108 | 1.145
266.1113 | 1.2051
266.1147 | 1.2988
266.118 | 1.314
266.1213 | 1.3131
266.1247 | 1.2039
266.128 | 1.1569
266.1313 | 1.198
266.1347 | 1.2808
266.138 | 1.5357
266.1413 | 1.9373
266.1447 | 2.4004
266.148 | 2.6249
266.1513 | 2.6183
266.1547 | 2.3626
266.158 | 1.9807
266.1614 | 1.5222
266.1647 | 1.2721
266.168 | 1.1518
266.1714 | 1.1044
266.1747 | 1.066
266.178 | 1.0878
266.1814 | 1.0971
266.1847 | 1.1049
266.188 | 1.0746
266.1914 | 1.0654
266.1947 | 1.0659
266.198 | 1.0696
266.2014 | 1.0786
266.2047 | 1.0731
266.208 | 1.0752
266.2114 | 1.092
266.2147 | 1.0814
266.218 | 1.0755
266.2214 | 1.0823
266.2247 | 1.0783
266.228 | 1.0732
266.2314 | 1.1018
266.2347 | 1.1001
266.238 | 1.0808
266.2414 | 1.0573
266.2447 | 1.0451
266.248 | 1.0983
266.2514 | 1.0945
266.2547 | 1.067
266.258 | 1.0455
266.2614 | 1.0559
266.2647 | 1.0745
266.268 | 1.0761
266.2714 | 1.0671
266.2747 | 1.0604
266.2781 | 1.085
266.2814 | 1.1036
266.2847 | 1.1038
266.2881 | 1.0673
266.2914 | 1.0692
266.2947 | 1.0471
266.2981 | 1.0459
266.3014 | 1.0673
266.3047 | 1.0859
266.3081 | 1.0662
266.3114 | 1.0578
266.3147 | 1.0604
266.3181 | 1.0582
266.3214 | 1.0433
266.3247 | 1.0844
266.3281 | 1.101
266.3314 | 1.0913
266.3347 | 1.0476
266.3381 | 1.0428
266.3414 | 1.0659
266.3448 | 1.074
266.3481 | 1.051
266.3514 | 1.0302
266.3548 | 1.0266
266.3581 | 1.0439
266.3614 | 1.0483
266.3648 | 1.0675
266.3681 | 1.0444
266.3714 | 1.0385
266.3748 | 1.026
266.3781 | 1.0412
266.3814 | 1.0456
266.3848 | 1.0621
266.3881 | 1.0568
266.3914 | 1.0585
266.3948 | 1.0491
266.3981 | 1.0603
266.4015 | 1.0656
266.4048 | 1.0598
266.4081 | 1.0464
266.4115 | 1.0454
266.4148 | 1.0588
266.4181 | 1.0601
266.4215 | 1.0488
266.4248 | 1.0458
266.4281 | 1.0532
266.4315 | 1.0697
266.4348 | 1.057
266.4381 | 1.0424
266.4415 | 1.027
266.4448 | 1.0341
266.4482 | 1.0434
266.4515 | 1.0684
266.4548 | 1.0654
266.4582 | 1.0566
266.4615 | 1.0513
266.4648 | 1.0703
266.4682 | 1.0697
266.4715 | 1.0876
266.4748 | 1.0665
266.4782 | 1.0369
266.4815 | 1.0303
266.4848 | 1.0444
266.4882 | 1.0671
266.4915 | 1.0784
266.4949 | 1.0944
266.4982 | 1.0922
266.5015 | 1.0803
266.5049 | 1.0894
266.5082 | 1.0801
266.5115 | 1.0765
266.5149 | 1.0597
266.5182 | 1.043
266.5215 | 1.0338
266.5249 | 1.0449
266.5282 | 1.0516
266.5316 | 1.0672
266.5349 | 1.0684
266.5382 | 1.0726
266.5416 | 1.0568
266.5449 | 1.0512
266.5482 | 1.0603
266.5516 | 1.0673
266.5549 | 1.0747
266.5582 | 1.0675
266.5616 | 1.048
266.5649 | 1.05
266.5683 | 1.0396
266.5716 | 1.048
266.5749 | 1.0803
266.5783 | 1.0984
266.5816 | 1.0853
266.5849 | 1.069
266.5883 | 1.0609
266.5916 | 1.0747
266.5949 | 1.0908
266.5983 | 1.07
266.6016 | 1.0604
266.605 | 1.0412
266.6083 | 1.0552
266.6116 | 1.057
266.615 | 1.0294
266.6183 | 1.0231
266.6216 | 1.0114
266.625 | 1.022
266.6283 | 1.0448
266.6317 | 1.0648
266.635 | 1.073
266.6383 | 1.0953
266.6417 | 1.0838
266.645 | 1.0854
266.6483 | 1.0718
266.6517 | 1.0513
266.655 | 1.0724
266.6583 | 1.0964
266.6617 | 1.076
266.665 | 1.0583
266.6684 | 1.0497
266.6717 | 1.0538
266.675 | 1.0629
266.6784 | 1.0528
266.6817 | 1.0511
266.685 | 1.0438
266.6884 | 1.0705
266.6917 | 1.0933
266.6951 | 1.0595
266.6984 | 1.0463
266.7017 | 1.0415
266.7051 | 1.062
266.7084 | 1.0658
266.7117 | 1.0467
266.7151 | 1.0403
266.7184 | 1.0423
266.7218 | 1.04
266.7251 | 1.0419
266.7284 | 1.0362
266.7318 | 1.0391
266.7351 | 1.029
266.7384 | 1.04
266.7418 | 1.0373
266.7451 | 1.0501
266.7485 | 1.0931
266.7518 | 1.0941
266.7551 | 1.0459
266.7585 | 1.0599
266.7618 | 1.0516
266.7651 | 1.0431
266.7685 | 1.0404
266.7718 | 1.0401
266.7752 | 1.0454
266.7785 | 1.0446
266.7818 | 1.0164
266.7852 | 1.0332
266.7885 | 1.0618
266.7918 | 1.1043
266.7952 | 1.1418
266.7985 | 1.2115
266.8019 | 1.2395
266.8052 | 1.2313
266.8085 | 1.1764
266.8119 | 1.1584
266.8152 | 1.0766
266.8186 | 1.0535
266.8219 | 1.0705
266.8252 | 1.0404
266.8286 | 1.0423
266.8319 | 1.0378
266.8352 | 1.0271
266.8386 | 1.0335
266.8419 | 1.0478
266.8453 | 1.0471
266.8486 | 1.0467
266.8519 | 1.0454
266.8553 | 1.0563
266.8586 | 1.0579
266.862 | 1.0451
266.8653 | 1.05
266.8686 | 1.0467
266.872 | 1.0436
266.8753 | 1.0419
266.8786 | 1.0535
266.882 | 1.0682
266.8853 | 1.0632
266.8887 | 1.0541
266.892 | 1.0517
266.8953 | 1.0668
266.8987 | 1.0674
266.902 | 1.0574
266.9054 | 1.0815
266.9087 | 1.0674
266.912 | 1.0481
266.9154 | 1.0264
266.9187 | 1.0466
266.922 | 1.0561
266.9254 | 1.0784
266.9287 | 1.0454
266.9321 | 1.037
266.9354 | 1.0823
266.9387 | 1.1012
266.9421 | 1.0913
266.9454 | 1.0564
266.9488 | 1.0521
266.9521 | 1.0556
266.9554 | 1.0485
266.9588 | 1.0578
266.9621 | 1.0424
266.9655 | 1.0337
266.9688 | 1.0359
266.9721 | 1.048
266.9755 | 1.0531
266.9788 | 1.0549
266.9821 | 1.0531
266.9855 | 1.0589
266.9888 | 1.0704
266.9922 | 1.0481
266.9955 | 1.0666
266.9988 | 1.0807
267.0022 | 1.0751
267.0055 | 1.0859
267.0089 | 1.1032
267.0122 | 1.0833
267.0155 | 1.0782
267.0189 | 1.0669
267.0222 | 1.0578
267.0256 | 1.0646
267.0289 | 1.0657
267.0322 | 1.0636
267.0356 | 1.0708
267.0389 | 1.0786
267.0423 | 1.0733
267.0456 | 1.0863
267.0489 | 1.0779
267.0523 | 1.0643
267.0556 | 1.0863
267.059 | 1.0871
267.0623 | 1.165
267.0656 | 1.2823
267.069 | 1.4417
267.0723 | 1.604
267.0757 | 1.8191
267.079 | 1.7892
267.0824 | 1.802
267.0857 | 1.576
267.0891 | 1.4226
267.0924 | 1.4603
267.0958 | 1.5443
267.0991 | 1.4381
267.1024 | 1.3031
267.1058 | 1.2194
267.1091 | 1.1182
267.1125 | 1.1211
267.1158 | 1.105
267.1192 | 1.1144
267.1225 | 1.1258
267.1259 | 1.1585
267.1292 | 1.2642
267.1326 | 1.3193
267.1359 | 1.4603
267.1393 | 1.5082
267.1426 | 1.6075
267.146 | 1.8259
267.1493 | 1.7876
267.1527 | 1.4909
267.156 | 1.339
267.1594 | 1.1623
267.1627 | 1.1619
267.1661 | 1.0909
267.1694 | 1.0503
267.1727 | 1.0326
267.1761 | 1.072
267.1794 | 1.0564
267.1828 | 1.0279
267.1861 | 1.044
267.1895 | 1.0523
267.1928 | 1.1197
267.1962 | 1.105
267.1995 | 1.0483
267.2029 | 1.0614
267.2062 | 1.0457
267.2096 | 1.0345
267.2129 | 1.0213
267.2163 | 1.0495
267.2196 | 1.0807
267.223 | 1.1056
267.2263 | 1.1892
267.2297 | 1.2457
267.233 | 1.2055
267.2364 | 1.1566
267.2397 | 1.1072
267.2431 | 1.0647
267.2464 | 1.0524
267.2497 | 1.0349
267.2531 | 1.0203
267.2564 | 1.0369
267.2598 | 1.0477
267.2631 | 1.0301
267.2665 | 1.0381
267.2698 | 1.0783
267.2732 | 1.0608
267.2765 | 1.0384
267.2799 | 1.041
267.2832 | 1.0754
267.2866 | 1.0448
267.2899 | 1.034
267.2933 | 1.0498
267.2966 | 1.0235
267.3 | 1.0247
267.3033 | 1.0639
267.3067 | 1.0748
267.31 | 1.0261
267.3134 | 1.0287
267.3167 | 1.0245
267.3201 | 1.0381
267.3234 | 1.0748
267.3268 | 1.0376
267.3301 | 1.0286
267.3335 | 1.0629
267.3368 | 1.0567
267.3402 | 1.0277
267.3435 | 1.0242
267.3468 | 1.0337
267.3502 | 1.0614
267.3535 | 1.0367
267.3569 | 1.0231
267.3602 | 1.0183
267.3636 | 1.0388
267.3669 | 1.046
267.3703 | 1.0116
267.3736 | 1.0248
267.377 | 1.0443
267.3803 | 1.0616
267.3837 | 1.0287
267.387 | 1.0151
267.3904 | 1.0235
267.3937 | 1.0579
267.3971 | 1.0644
267.4004 | 1.0576
267.4038 | 1.0444
267.4071 | 1.0574
267.4105 | 1.0471
267.4138 | 1.0386
267.4172 | 1.0604
267.4205 | 1.0461
267.4239 | 1.0396
267.4272 | 1.0247
267.4306 | 1.0222
267.4339 | 1.0225
267.4373 | 1.0315
267.4406 | 1.0203
267.444 | 1.0284
267.4473 | 1.0515
267.4507 | 1.0302
267.454 | 1.0164
267.4574 | 1.0344
267.4607 | 1.0406
267.4641 | 1.0415
267.4674 | 1.0379
267.4708 | 1.0248
267.4741 | 1.0426
267.4775 | 1.0322
267.4808 | 1.0292
267.4841 | 1.0323
267.4875 | 1.0117
267.4908 | 1.0251
267.4942 | 1.0411
267.4975 | 1.0648
267.5009 | 1.0638
267.5042 | 1.0272
267.5076 | 1.0296
267.5109 | 1.0234
267.5143 | 1.0225
267.5176 | 1.0176
267.521 | 1.0187
267.5243 | 1.0446
267.5277 | 1.0628
267.531 | 1.036
267.5344 | 1.0418
267.5377 | 1.0606
267.5411 | 1.0685
267.5444 | 1.0426
267.5478 | 1.0331
267.5511 | 1.0262
267.5545 | 1.0252
267.5578 | 1.0319
267.5612 | 1.0339
267.5645 | 1.0113
267.5679 | 1.0339
267.5712 | 1.0253
267.5746 | 1.0356
267.5779 | 1.0412
267.5813 | 1.0312
267.5846 | 1.0382
267.588 | 1.0151
267.5913 | 1.0416
267.5947 | 1.0482
267.598 | 1.0062
267.6014 | 1.0294
267.6047 | 1.0541
267.6081 | 1.0477
267.6114 | 1.0626
267.6148 | 1.0354
267.6181 | 1.038
267.6215 | 1.0411
267.6248 | 1.0438
267.6282 | 1.0507
267.6315 | 1.0605
267.6349 | 1.0346
267.6382 | 1.0325
267.6416 | 1.0355
267.6449 | 1.035
267.6483 | 1.0665
267.6517 | 1.0554
267.655 | 1.0449
267.6584 | 1.028
267.6617 | 1.0449
267.6651 | 1.0315
267.6684 | 1.0398
267.6718 | 1.0133
267.6751 | 1.0333
267.6785 | 1.0465
267.6818 | 1.0533
267.6852 | 1.0305
267.6885 | 1.0486
267.6919 | 1.0488
267.6952 | 1.0257
267.6986 | 1.0148
267.7019 | 1.0636
267.7053 | 1.0488
267.7086 | 1.0059
267.712 | 1.0051
267.7153 | 1.0265
267.7187 | 1.0496
267.722 | 1.0484
267.7254 | 1.0476
267.7287 | 1.0444
267.7321 | 1.0219
267.7354 | 1.0239
267.7388 | 1.0381
267.7421 | 1.0518
267.7455 | 1.0581
267.7488 | 1.029
267.7522 | 1.0303
267.7555 | 1.031
267.7589 | 1.0469
267.7622 | 1.0525
267.7656 | 1.0418
267.7689 | 1.0486
267.7723 | 1.0645
267.7756 | 1.0337
267.779 | 1.0251
267.7823 | 1.034
267.7857 | 1.0487
267.789 | 1.0313
267.7924 | 1.0229
267.7957 | 1.0705
267.7991 | 1.051
267.8024 | 1.0326
267.8058 | 1.0273
267.8091 | 1.0508
267.8125 | 1.0779
267.8159 | 1.0743
267.8192 | 1.055
267.8226 | 1.0454
267.8259 | 1.0427
267.8293 | 1.0281
267.8326 | 1.0237
267.836 | 1.0537
267.8393 | 1.0857
267.8427 | 1.0548
267.846 | 1.0433
267.8494 | 1.043
267.8527 | 1.0123
267.8561 | 1.0362
267.8594 | 1.0547
267.8628 | 1.0492
267.8661 | 1.0324
267.8695 | 1.0377
267.8728 | 1.0166
267.8762 | 1.0313
267.8795 | 1.0317
267.8829 | 1.0304
267.8862 | 1.0286
267.8896 | 1.0613
267.8929 | 1.0542
267.8963 | 1.0384
267.8996 | 1.0379
267.903 | 1.0492
267.9064 | 1.029
267.9097 | 1.0487
267.9131 | 1.0477
267.9164 | 1.0639
267.9198 | 1.0633
267.9231 | 1.0754
267.9265 | 1.0591
267.9298 | 1.0387
267.9332 | 1.044
267.9365 | 1.0224
267.9399 | 1.0103
267.9432 | 1.0239
267.9466 | 1.0371
267.9499 | 1.0323
267.9533 | 1.0405
267.9566 | 1.0373
267.96 | 1.0512
267.9633 | 1.0619
267.9667 | 1.0397
267.97 | 1.0169
267.9734 | 1.0284
267.9768 | 1.0168
267.9801 | 1.0237
267.9835 | 1.0307
267.9868 | 1.0267
267.9902 | 1.0291
267.9935 | 1.0589
267.9969 | 1.0375
268.0002 | 1.0306
268.0036 | 1.0407
268.0069 | 1.0531
268.0103 | 1.0519
268.0136 | 1.0383
268.017 | 1.0498
268.0203 | 1.0554
268.0237 | 1.0379
268.027 | 1.0433
268.0304 | 1.0458
268.0337 | 1.0449
268.0371 | 1.0381
268.0405 | 1.075
268.0438 | 1.0682
268.0472 | 1.0582
268.0505 | 1.0886
268.0539 | 1.0994
268.0572 | 1.0799
268.0606 | 1.0939
268.0639 | 1.1054
268.0673 | 1.0881
268.0706 | 1.101
268.074 | 1.1144
268.0773 | 1.1039
268.0807 | 1.1208
268.084 | 1.1683
268.0874 | 1.133
268.0908 | 1.0905
268.0941 | 1.112
268.0975 | 1.1034
268.1008 | 1.1151
268.1042 | 1.1112
268.1075 | 1.1096
268.1109 | 1.0932
268.1142 | 1.0625
268.1176 | 1.0654
268.1209 | 1.0448
268.1243 | 1.0515
268.1276 | 1.0839
268.131 | 1.0947
268.1343 | 1.1215
268.1377 | 1.132
268.1411 | 1.1324
268.1444 | 1.1587
268.1478 | 1.2006
268.1511 | 1.1711
268.1545 | 1.1294
268.1578 | 1.1126
268.1612 | 1.0782
268.1645 | 1.0724
268.1679 | 1.0813
268.1712 | 1.0545
268.1746 | 1.0453
268.1779 | 1.0632
268.1813 | 1.042
268.1847 | 1.0328
268.188 | 1.0766
268.1914 | 1.0643
268.1947 | 1.0368
268.1981 | 1.062
268.2014 | 1.0883
268.2048 | 1.0669
268.2081 | 1.0702
268.2115 | 1.0612
268.2148 | 1.0654
268.2182 | 1.0657
268.2215 | 1.0505
268.2249 | 1.0922
268.2283 | 1.0793
268.2316 | 1.0447
268.235 | 1.0494
268.2383 | 1.0494
268.2417 | 1.0521
268.245 | 1.0251
268.2484 | 1.0293
268.2517 | 1.0401
268.2551 | 1.0208
268.2584 | 1.0153
268.2618 | 1.0323
268.2652 | 1.0368
268.2685 | 1.0493
268.2719 | 1.0358
268.2752 | 1.0557
268.2786 | 1.0358
268.2819 | 1.011
268.2853 | 1.0255
268.2886 | 1.0276
268.292 | 1.0297
268.2953 | 1.0275
268.2987 | 1.0278
268.3021 | 1.0427
268.3054 | 1.0573
268.3088 | 1.0643
268.3121 | 1.0621
268.3155 | 1.0279
268.3188 | 1.05
268.3222 | 1.0737
268.3255 | 1.0598
268.3289 | 1.0383
268.3322 | 1.0376
268.3356 | 1.0261
268.339 | 1.03
268.3423 | 1.0342
268.3457 | 1.0603
268.349 | 1.0528
268.3524 | 1.0366
268.3557 | 1.0799
268.3591 | 1.0894
268.3624 | 1.0464
268.3658 | 1.0228
268.3692 | 1.0494
268.3725 | 1.0506
268.3759 | 1.0279
268.3792 | 1.0314
268.3826 | 1.0405
268.3859 | 1.0388
268.3893 | 1.027
268.3926 | 1.0524
268.396 | 1.0337
268.3993 | 1.0186
268.4027 | 1.0223
268.4061 | 1.0131
268.4094 | 1.0444
268.4128 | 1.0407
268.4161 | 1.0157
268.4195 | 1.0271
268.4228 | 1.0556
268.4262 | 1.0834
268.4295 | 1.0618
268.4329 | 1.0552
268.4363 | 1.0488
268.4396 | 1.0253
268.443 | 1.049
268.4463 | 1.0392
268.4497 | 1.0488
268.453 | 1.0558
268.4564 | 1.0428
268.4597 | 1.0303
268.4631 | 1.0321
268.4665 | 1.0413
268.4698 | 1.0308
268.4732 | 1.06
268.4765 | 1.0382
268.4799 | 1.0508
268.4832 | 1.0383
268.4866 | 1.0735
268.49 | 1.0851
268.4933 | 1.0692
268.4967 | 1.045
268.5 | 1.0111
268.5034 | 1.0247
268.5067 | 1.0406
268.5101 | 1.0485
268.5134 | 1.0338
268.5168 | 1.0266
268.5202 | 1.0164
268.5235 | 1.0057
268.5269 | 1.0325
268.5302 | 1.0466
268.5336 | 1.0131
268.5369 | 1.0079
268.5403 | 1.0343
268.5436 | 1.0304
268.547 | 1.0315
268.5504 | 1.0259
268.5537 | 1.0111
268.5571 | 1.049
268.5604 | 1.0597
268.5638 | 1.0444
268.5671 | 1.0383
268.5705 | 1.0229
268.5739 | 1.0206
268.5772 | 1.0575
268.5806 | 1.0682
268.5839 | 1.0611
268.5873 | 1.0275
268.5906 | 1.0209
268.594 | 1.0243
268.5973 | 1.0197
268.6007 | 1.0218
268.6041 | 1.0398
268.6074 | 1.0492
268.6108 | 1.0344
268.6141 | 1.0515
268.6175 | 1.0497
268.6208 | 1.0299
268.6242 | 1.0192
268.6276 | 1.0095
268.6309 | 1.03
268.6343 | 1.0307
268.6376 | 1.0235
268.641 | 1.0233
268.6443 | 1.0161
268.6477 | 1.0183
268.6511 | 1.0285
268.6544 | 1.0214
268.6578 | 1.0135
268.6611 | 1.013
268.6645 | 1.029
268.6678 | 1.0385
268.6712 | 1.0232
268.6746 | 1.0261
268.6779 | 1.0299
268.6813 | 1.0201
268.6846 | 1.0641
268.688 | 1.0561
268.6913 | 1.0379
268.6947 | 1.0397
268.6981 | 1.0495
268.7014 | 1.0307
268.7048 | 1.0116
268.7081 | 1.0259
268.7115 | 1.025
268.7148 | 1.0455
268.7182 | 1.0319
268.7216 | 1.0376
268.7249 | 1.0289
268.7283 | 1.0509
268.7316 | 1.0311
268.735 | 1.0182
268.7383 | 1.0341
268.7417 | 1.0219
268.7451 | 1.0296
268.7484 | 1.0506
268.7518 | 1.0501
268.7551 | 1.0464
268.7585 | 1.0745
268.7618 | 1.044
268.7652 | 1.034
268.7686 | 1.0679
268.7719 | 1.0689
268.7753 | 1.0587
268.7786 | 1.036
268.782 | 1.0742
268.7853 | 1.0624
268.7887 | 1.065
268.7921 | 1.0745
268.7954 | 1.1413
268.7988 | 1.3243
268.8021 | 1.3593
268.8055 | 1.1898
268.8089 | 1.0956
268.8122 | 1.0402
268.8156 | 1.0309
268.8189 | 1.0229
268.8223 | 1.062
268.8256 | 1.0734
268.829 | 1.046
268.8324 | 1.0578
268.8357 | 1.0477
268.8391 | 1.0472
268.8424 | 1.0244
268.8458 | 1.0551
268.8491 | 1.0463
268.8525 | 1.0357
268.8559 | 1.0381
268.8592 | 1.0305
268.8626 | 1.0251
268.8659 | 1.021
268.8693 | 1.0383
268.8727 | 1.0433
268.876 | 1.0422
268.8794 | 1.0398
268.8827 | 1.0302
268.8861 | 1.0029
268.8894 | 1.039
268.8928 | 1.0269
268.8962 | 1.0082
268.8995 | 1.0259
268.9029 | 1.0597
268.9062 | 1.0466
268.9096 | 1.0506
268.913 | 1.0813
268.9163 | 1.0501
268.9197 | 1.0172
268.923 | 1.038
268.9264 | 1.0684
268.9297 | 1.0703
268.9331 | 1.0651
268.9365 | 1.0355
268.9398 | 1.0342
268.9432 | 1.0646
268.9465 | 1.0389
268.9499 | 1.0514
268.9533 | 1.0618
268.9566 | 1.0735
268.96 | 1.071
268.9633 | 1.0255
268.9667 | 1.0406
268.9701 | 1.0491
268.9734 | 1.0462
268.9768 | 1.0324
268.9801 | 1.0331
268.9835 | 1.0514
268.9868 | 1.0567
268.9902 | 1.0602
268.9936 | 1.0735
268.9969 | 1.065
269.0003 | 1.0465
269.0036 | 1.0271
269.007 | 1.0275
269.0104 | 1.0452
269.0137 | 1.063
269.0171 | 1.0812
269.0204 | 1.0992
269.0238 | 1.0788
269.0271 | 1.0787
269.0305 | 1.0774
269.0339 | 1.0828
269.0372 | 1.0386
269.0406 | 1.0183
269.0439 | 1.0636
269.0473 | 1.0705
269.0507 | 1.1012
269.054 | 1.0795
269.0574 | 1.0584
269.0607 | 1.0814
269.0641 | 1.0497
269.0675 | 1.0431
269.0708 | 1.0732
269.0742 | 1.0993
269.0775 | 1.1411
269.0809 | 1.2045
269.0842 | 1.166
269.0876 | 1.1537
269.091 | 1.1063
269.0943 | 1.0905
269.0977 | 1.0856
269.101 | 1.0531
269.1044 | 1.0296
269.1078 | 1.0603
269.1111 | 1.1158
269.1145 | 1.1992
269.1178 | 1.3208
269.1212 | 1.5704
269.1246 | 2.0194
269.1279 | 2.3884
269.1313 | 2.7769
269.1346 | 2.3885
269.138 | 1.6409
269.1414 | 1.313
269.1447 | 1.1259
269.1481 | 1.1087
269.1514 | 1.1111
269.1548 | 1.0864
269.1582 | 1.1001
269.1615 | 1.0702
269.1649 | 1.0891
269.1682 | 1.0738
269.1716 | 1.0947
269.175 | 1.1237
269.1783 | 1.1157
269.1817 | 1.0869
269.185 | 1.075
269.1884 | 1.038
269.1918 | 1.0581
269.1951 | 1.0982
269.1985 | 1.2307
269.2018 | 1.3341
269.2052 | 1.4719
269.2086 | 1.7334
269.2119 | 1.802
269.2153 | 1.5954
269.2186 | 1.3111
269.222 | 1.1523
269.2254 | 1.0562
269.2287 | 1.0398
269.2321 | 1.0524
269.2354 | 1.099
269.2388 | 1.1128
269.2422 | 1.2087
269.2455 | 1.2452
269.2489 | 1.2392
269.2522 | 1.193
269.2556 | 1.1374
269.259 | 1.0885
269.2623 | 1.0585
269.2657 | 1.06
269.269 | 1.0595
269.2724 | 1.0834
269.2758 | 1.0739
269.2791 | 1.0519
269.2825 | 1.0286
269.2859 | 1.0383
269.2892 | 1.0431
269.2926 | 1.0489
269.2959 | 1.0431
269.2993 | 1.0577
269.3027 | 1.0474
269.306 | 1.0524
269.3094 | 1.0756
269.3127 | 1.0383
269.3161 | 1.0409
269.3195 | 1.0471
269.3228 | 1.0349
269.3262 | 1.046
269.3295 | 1.0451
269.3329 | 1.0542
269.3363 | 1.0475
269.3396 | 1.0453
269.343 | 1.046
269.3463 | 1.0551
269.3497 | 1.0407
269.3531 | 1.0331
269.3564 | 1.0323
269.3598 | 1.0341
269.3631 | 1.0361
269.3665 | 1.0363
269.3699 | 1.0366
269.3732 | 1.0411
269.3766 | 1.044
269.38 | 1.0456
269.3833 | 1.032
269.3867 | 1.0356
269.39 | 1.096
269.3934 | 1.0768
269.3968 | 1.0301
269.4001 | 1.0454
269.4035 | 1.0397
269.4069 | 1.0437
269.4102 | 1.0343
269.4136 | 1.0215
269.4169 | 1.0264
269.4203 | 1.049
269.4237 | 1.0871
269.427 | 1.1105
269.4304 | 1.0587
269.4338 | 1.0414
269.4371 | 1.023
269.4405 | 1.0444
269.4438 | 1.0394
269.4472 | 1.0443
269.4506 | 1.0394
269.4539 | 1.0486
269.4573 | 1.0631
269.4606 | 1.0494
269.464 | 1.0283
269.4674 | 1.0249
269.4707 | 1.0272
269.4741 | 1.0261
269.4775 | 1.052
269.4808 | 1.0563
269.4842 | 1.0685
269.4875 | 1.0653
269.4909 | 1.0562
269.4943 | 1.0404
269.4976 | 1.0247
269.501 | 1.0487
269.5043 | 1.0552
269.5077 | 1.0219
269.5111 | 1.0603
269.5144 | 1.0526
269.5178 | 1.0503
269.5212 | 1.0383
269.5245 | 1.0261
269.5279 | 1.0258
269.5312 | 1.0436
269.5346 | 1.0365
269.538 | 1.0237
269.5413 | 1.0365
269.5447 | 1.0414
269.5481 | 1.0553
269.5514 | 1.0685
269.5548 | 1.0441
269.5581 | 1.0283
269.5615 | 1.012
269.5649 | 1.0218
269.5682 | 1.0468
269.5716 | 1.0343
269.575 | 1.0264
269.5783 | 1.0273
269.5817 | 1.0404
269.585 | 1.0435
269.5884 | 1.0426
269.5918 | 1.0459
269.5951 | 1.037
269.5985 | 1.013
269.6019 | 1.0185
269.6052 | 1.0406
269.6086 | 1.0672
269.6119 | 1.0481
269.6153 | 1.0186
269.6187 | 1.0438
269.622 | 1.0258
269.6254 | 1.0118
269.6288 | 1.0464
269.6321 | 1.0635
269.6355 | 1.0361
269.6388 | 1.0304
269.6422 | 1.0379
269.6456 | 1.0128
269.6489 | 1.0158
269.6523 | 1.0332
269.6557 | 1.035
269.659 | 1.0176
269.6624 | 1.0304
269.6657 | 1.0251
269.6691 | 1.0292
269.6725 | 1.0313
269.6758 | 1.0318
269.6792 | 1.0399
269.6826 | 1.0339
269.6859 | 1.0197
269.6893 | 1.0153
269.6927 | 1.0631
269.696 | 1.0649
269.6994 | 1.0397
269.7027 | 1.0437
269.7061 | 1.0231
269.7095 | 1.0431
269.7128 | 1.0099
269.7162 | 1.0319
269.7196 | 1.0402
269.7229 | 1.029
269.7263 | 1.0381
269.7297 | 1.0397
269.733 | 1.0447
269.7364 | 1.0549
269.7397 | 1.0398
269.7431 | 1.0337
269.7465 | 1.0354
269.7498 | 1.0274
269.7532 | 1.0274
269.7566 | 1.031
269.7599 | 1.0363
269.7633 | 1.0544
269.7667 | 1.0413
269.77 | 1.0526
269.7734 | 1.0401
269.7767 | 1.0283
269.7801 | 1.0358
269.7835 | 1.029
269.7868 | 1.0164
269.7902 | 1.0425
269.7936 | 1.0328
269.7969 | 1.0352
269.8003 | 1.0548
269.8037 | 1.0526
269.807 | 1.0276
269.8104 | 1.0368
269.8137 | 1.0416
269.8171 | 1.0351
269.8205 | 1.0342
269.8238 | 1.0094
269.8272 | 1.0046
269.8306 | 1.034
269.8339 | 1.029
269.8373 | 1.0324
269.8407 | 1.0499
269.844 | 1.0392
269.8474 | 1.0166
269.8507 | 1.0212
269.8541 | 1.0404
269.8575 | 1.0586
269.8608 | 1.0367
269.8642 | 1.0399
269.8676 | 1.035
269.8709 | 1.037
269.8743 | 1.0365
269.8777 | 1.0113
269.881 | 1.0214
269.8844 | 1.0291
269.8878 | 1.0428
269.8911 | 1.0319
269.8945 | 1.0192
269.8978 | 1.0207
269.9012 | 1.0195
269.9046 | 1.0233
269.9079 | 1.0382
269.9113 | 1.0471
269.9147 | 1.0565
269.918 | 1.0383
269.9214 | 1.0338
269.9248 | 1.0562
269.9281 | 1.0783
269.9315 | 1.1005
269.9349 | 1.0765
269.9382 | 1.0539
269.9416 | 1.0454
269.945 | 1.0364
269.9483 | 1.0222
269.9517 | 1.0471
269.955 | 1.0457
269.9584 | 1.0316
269.9618 | 1.0327
269.9651 | 1.044
269.9685 | 1.0406
269.9719 | 1.0428
269.9752 | 1.0304
269.9786 | 1.0324
269.982 | 1.0427
269.9853 | 1.0469
269.9887 | 1.063
269.9921 | 1.0843
269.9954 | 1.055
269.9988 | 1.0429
270.0022 | 1.0462
270.0055 | 1.0289
270.0089 | 1.018
270.0123 | 1.0265
270.0156 | 1.0523
270.019 | 1.0499
270.0223 | 1.0433
270.0257 | 1.053
270.0291 | 1.0728
270.0324 | 1.0393
270.0358 | 1.0203
270.0392 | 1.0639
270.0426 | 1.0464
270.0459 | 1.0552
270.0493 | 1.0414
270.0526 | 1.0555
270.056 | 1.0537
270.0594 | 1.0452
270.0627 | 1.0307
270.0661 | 1.0623
270.0695 | 1.0901
270.0728 | 1.0405
270.0762 | 1.0632
270.0796 | 1.1172
270.0829 | 1.1556
270.0863 | 1.1751
270.0897 | 1.2041
270.093 | 1.2402
270.0964 | 1.1132
270.0998 | 1.0678
270.1031 | 1.0768
270.1065 | 1.083
270.1099 | 1.0841
270.1132 | 1.0739
270.1166 | 1.1047
270.12 | 1.0863
270.1233 | 1.0832
270.1267 | 1.1565
270.1301 | 1.208
270.1334 | 1.1765
270.1368 | 1.162
270.1402 | 1.1808
270.1435 | 1.1607
270.1469 | 1.145
270.1503 | 1.0881
270.1536 | 1.0487
270.157 | 1.0521
270.1603 | 1.0542
270.1637 | 1.0414
270.1671 | 1.0253
270.1704 | 1.0413
270.1738 | 1.0415
270.1772 | 1.0896
270.1805 | 1.0715
270.1839 | 1.0635
270.1873 | 1.0329
270.1906 | 1.0438
270.194 | 1.0433
270.1974 | 1.0385
270.2007 | 1.0435
270.2041 | 1.0891
270.2075 | 1.1737
270.2108 | 1.2283
270.2142 | 1.2225
270.2176 | 1.2638
270.2209 | 1.1794
270.2243 | 1.0595
270.2277 | 1.0615
270.231 | 1.0875
270.2344 | 1.0428
270.2378 | 1.0436
270.2411 | 1.0893
270.2445 | 1.0846
270.2479 | 1.0983
270.2512 | 1.124
270.2546 | 1.078
270.258 | 1.056
270.2613 | 1.0389
270.2647 | 1.0345
270.2681 | 1.037
270.2714 | 1.0302
270.2748 | 1.0457
270.2782 | 1.0651
270.2815 | 1.0556
270.2849 | 1.055
270.2883 | 1.0286
270.2916 | 1.022
270.295 | 1.0321
270.2984 | 1.0318
270.3018 | 1.0289
270.3051 | 1.025
270.3085 | 1.0296
270.3119 | 1.047
270.3152 | 1.0274
270.3186 | 1.0195
270.322 | 1.0256
270.3253 | 1.0398
270.3287 | 1.0429
270.3321 | 1.0367
270.3354 | 1.0355
270.3388 | 1.0443
270.3422 | 1.0232
270.3455 | 1.012
270.3489 | 1.0779
270.3523 | 1.1005
270.3556 | 1.0701
270.359 | 1.021
270.3624 | 1.0378
270.3657 | 1.0248
270.3691 | 1.0274
270.3725 | 1.0428
270.3758 | 1.0386
270.3792 | 1.0256
270.3826 | 1.0383
270.3859 | 1.0204
270.3893 | 1.0279
270.3927 | 1.0565
270.396 | 1.0388
270.3994 | 1.0321
270.4028 | 1.0287
270.4061 | 1.0487
270.4095 | 1.044
270.4129 | 1.0484
270.4162 | 1.0274
270.4196 | 1.0221
270.423 | 1.0312
270.4264 | 1.029
270.4297 | 1.0482
270.4331 | 1.0369
270.4365 | 1.0278
270.4398 | 1.0495
270.4432 | 1.0463
270.4466 | 1.0563
270.4499 | 1.0473
270.4533 | 1.0405
270.4567 | 1.0246
270.46 | 1.0353
270.4634 | 1.0227
270.4668 | 1.0111
270.4701 | 1.0229
270.4735 | 1.0256
270.4769 | 1.0265
270.4802 | 1.0256
270.4836 | 1.0286
270.487 | 1.056
270.4903 | 1.0466
270.4937 | 1.0239
270.4971 | 1.0044
270.5004 | 1.0246
270.5038 | 1.047
270.5072 | 1.0428
270.5106 | 1.0421
270.5139 | 1.0519
270.5173 | 1.0426
270.5207 | 1.0283
270.524 | 1.0445
270.5274 | 1.0568
270.5308 | 1.0427
270.5341 | 1.0319
270.5375 | 1.0428
270.5409 | 1.0273
270.5442 | 1.0322
270.5476 | 1.0186
270.551 | 1.0224
270.5543 | 1.0472
270.5577 | 1.0393
270.5611 | 1.0121
270.5645 | 1.0231
270.5678 | 1.0264
270.5712 | 1.0257
270.5746 | 1.0341
270.5779 | 1.0282
270.5813 | 1.0439
270.5847 | 1.0302
270.588 | 1.024
270.5914 | 1.0351
270.5948 | 1.0333
270.5981 | 1.0479
270.6015 | 1.0672
270.6049 | 1.039
270.6082 | 1.031
270.6116 | 1.0477
270.615 | 1.0251
270.6184 | 1.0312
270.6217 | 1.0271
270.6251 | 1.0284
270.6285 | 1.0303
270.6318 | 1.0298
270.6352 | 1.0283
270.6386 | 1.0437
270.6419 | 1.0351
270.6453 | 1.0231
270.6487 | 1.0167
270.652 | 1.0215
270.6554 | 1.0453
270.6588 | 1.0489
270.6622 | 1.0489
270.6655 | 1.0462
270.6689 | 1.0212
270.6723 | 1.0233
270.6756 | 1.0475
270.679 | 1.035
270.6824 | 1.0364
270.6857 | 1.0501
270.6891 | 1.0287
270.6925 | 1.0345
270.6959 | 1.0198
270.6992 | 1.0184
270.7026 | 1.0175
270.7059 | 1.0543
270.7093 | 1.0557
270.7127 | 1.0361
270.7161 | 1.0219
270.7194 | 1.0447
270.7228 | 1.0422
270.7262 | 1.0481
270.7295 | 1.0507
270.7329 | 1.0576
270.7363 | 1.0391
270.7396 | 1.0397
270.743 | 1.0369
270.7464 | 1.0462
270.7498 | 1.0322
270.7531 | 1.0434
270.7565 | 1.061
270.7599 | 1.0534
270.7632 | 1.0521
270.7666 | 1.0421
270.77 | 1.0363
270.7733 | 1.0626
270.7767 | 1.0364
270.7801 | 1.0544
270.7835 | 1.0748
270.7868 | 1.0655
270.7902 | 1.0979
270.7936 | 1.1506
270.7969 | 1.1849
270.8003 | 1.1954
270.8037 | 1.102
270.807 | 1.0849
270.8104 | 1.0684
270.8138 | 1.0367
270.8172 | 1.0276
270.8205 | 1.0574
270.8239 | 1.0684
270.8273 | 1.0482
270.8306 | 1.0585
270.834 | 1.0468
270.8374 | 1.054
270.8407 | 1.1063
270.8441 | 1.116
270.8475 | 1.0597
270.8509 | 1.0582
270.8542 | 1.071
270.8576 | 1.0649
270.861 | 1.0363
270.8643 | 1.018
270.8677 | 1.0227
270.8711 | 1.0215
270.8745 | 1.0459
270.8778 | 1.0386
270.8812 | 1.0334
270.8846 | 1.0604
270.8879 | 1.0649
270.8913 | 1.0604
270.8947 | 1.0384
270.898 | 1.0526
270.9014 | 1.066
270.9048 | 1.0234
270.9082 | 1.0354
270.9115 | 1.0278
270.9149 | 1.0184
270.9183 | 1.0432
270.9216 | 1.0264
270.925 | 1.0509
270.9284 | 1.0526
270.9318 | 1.0409
270.9351 | 1.0476
270.9385 | 1.0175
270.9419 | 1.0178
270.9452 | 1.0332
270.9486 | 1.0586
270.952 | 1.0584
270.9554 | 1.0671
270.9587 | 1.0548
270.9621 | 1.068
270.9655 | 1.0623
270.9688 | 1.0808
270.9722 | 1.0654
270.9756 | 1.0283
270.9789 | 1.0465
270.9823 | 1.048
270.9857 | 1.0331
270.9891 | 1.0413
270.9924 | 1.0877
270.9958 | 1.1461
270.9992 | 1.2374
271.0025 | 1.3599
271.0059 | 1.3325
271.0093 | 1.1942
271.0127 | 1.0681
271.016 | 1.077
271.0194 | 1.0632
271.0228 | 1.0614
271.0261 | 1.0847
271.0295 | 1.0876
271.0329 | 1.1311
271.0363 | 1.1435
271.0396 | 1.1209
271.043 | 1.1185
271.0464 | 1.1965
271.0497 | 1.1997
271.0531 | 1.1761
271.0565 | 1.1036
271.0599 | 1.1285
271.0632 | 1.083
271.0666 | 1.0425
271.07 | 1.0539
271.0734 | 1.066
271.0767 | 1.0634
271.0801 | 1.0842
271.0835 | 1.1134
271.0868 | 1.1097
271.0902 | 1.115
271.0936 | 1.2005
271.097 | 1.3487
271.1003 | 1.5436
271.1037 | 1.5758
271.1071 | 1.5207
271.1105 | 1.424
271.1138 | 1.2039
271.1172 | 1.1512
271.1206 | 1.0824
271.1239 | 1.0813
271.1273 | 1.0591
271.1307 | 1.0879
271.1341 | 1.1388
271.1374 | 1.0753
271.1408 | 1.0504
271.1442 | 1.0622
271.1476 | 1.1112
271.1509 | 1.085
271.1543 | 1.1296
271.1577 | 1.1364
271.161 | 1.0805
271.1644 | 1.0531
271.1678 | 1.0607
271.1711 | 1.091
271.1745 | 1.1116
271.1779 | 1.1346
271.1813 | 1.1088
271.1846 | 1.1335
271.188 | 1.1665
271.1914 | 1.1362
271.1948 | 1.1459
271.1981 | 1.1417
271.2015 | 1.1133
271.2049 | 1.1131
271.2083 | 1.1298
271.2116 | 1.1642
271.215 | 1.2801
271.2184 | 1.6694
271.2217 | 2.2588
271.2251 | 2.5782
271.2285 | 2.4792
271.2319 | 1.9722
271.2352 | 1.4411
271.2386 | 1.1707
271.242 | 1.0944
271.2454 | 1.0597
271.2487 | 1.0381
271.2521 | 1.0359
271.2555 | 1.0327
271.2589 | 1.058
271.2622 | 1.0666
271.2656 | 1.0946
271.269 | 1.0486
271.2724 | 1.0269
271.2757 | 1.0551
271.2791 | 1.053
271.2825 | 1.0211
271.2858 | 1.0453
271.2892 | 1.0595
271.2926 | 1.0468
271.296 | 1.0552
271.2993 | 1.0571
271.3027 | 1.0376
271.3061 | 1.0139
271.3095 | 1
271.3128 | 1.0229
271.3162 | 1.0243
271.3196 | 1.039
271.3229 | 1.0658
271.3263 | 1.0273
271.3297 | 1.0255
271.3331 | 1.0282
271.3364 | 1.0212
271.3398 | 1.0276
271.3432 | 1.04
271.3466 | 1.0316
271.3499 | 1.0139
271.3533 | 1.0503
271.3567 | 1.0495
271.3601 | 1.0297
271.3634 | 1.0311
271.3668 | 1.0391
271.3702 | 1.035
271.3735 | 1.0531
271.3769 | 1.0731
271.3803 | 1.0371
271.3837 | 1.0308
271.387 | 1.0618
271.3904 | 1.0172
271.3938 | 1.0247
271.3972 | 1.0316
271.4005 | 1.0518
271.4039 | 1.0501
271.4073 | 1.0372
271.4107 | 1.0318
271.414 | 1.0193
271.4174 | 1.008
271.4208 | 1.0257
271.4242 | 1.0388
271.4275 | 1.0552
271.4309 | 1.0705
271.4343 | 1.0544
271.4377 | 1.012
271.441 | 1.0386
271.4444 | 1.0619
271.4478 | 1.0671
271.4512 | 1.0483
271.4545 | 1.0343
271.4579 | 1.0435
271.4613 | 1.0372
271.4646 | 1.0321
271.468 | 1.0475
271.4714 | 1.0616
271.4748 | 1.054
271.4781 | 1.0714
271.4815 | 1.0699
271.4849 | 1.0548
271.4883 | 1.042
271.4916 | 1.0233
271.495 | 1.0385
271.4984 | 1.0372
271.5018 | 1.028
271.5051 | 1.0303
271.5085 | 1.0319
271.5119 | 1.0244
271.5153 | 1.0363
271.5186 | 1.0642
271.522 | 1.0445
271.5254 | 1.0247
271.5288 | 1.0437
271.5321 | 1.0338
271.5355 | 1.0382
271.5389 | 1.0663
271.5423 | 1.0375
271.5456 | 1.0158
271.549 | 1.0344
271.5524 | 1.0276
271.5558 | 1.024
271.5591 | 1.0101
271.5625 | 1.026
271.5659 | 1.0497
271.5693 | 1.0349
271.5726 | 1.0185
271.576 | 1.0268
271.5794 | 1.0408
271.5828 | 1.0693
271.5861 | 1.0871
271.5895 | 1.0617
271.5929 | 1.0328
271.5963 | 1.0416
271.5996 | 1.0508
271.603 | 1.0143
271.6064 | 1.0231
271.6098 | 1.0398
271.6131 | 1.0559
271.6165 | 1.0554
271.6199 | 1.0534
271.6233 | 1.081
271.6266 | 1.0348
271.63 | 1.0337
271.6334 | 1.0287
271.6368 | 1.0434
271.6401 | 1.028
271.6435 | 1.0241
271.6469 | 1.042
271.6503 | 1.0395
271.6536 | 1.0351
271.657 | 1.0427
271.6604 | 1.0368
271.6638 | 1.0346
271.6671 | 1.0541
271.6705 | 1.0433
271.6739 | 1.0243
271.6773 | 1.0358
271.6806 | 1.0424
271.684 | 1.0512
271.6874 | 1.0386
271.6908 | 1.0163
271.6942 | 1.0473
271.6975 | 1.0503
271.7009 | 1.0123
271.7043 | 1.0346
271.7077 | 1.0543
271.711 | 1.0505
271.7144 | 1.0489
271.7178 | 1.0429
271.7212 | 1.0301
271.7245 | 1.0378
271.7279 | 1.0275
271.7313 | 1.0398
271.7347 | 1.0293
271.738 | 1.0395
271.7414 | 1.0499
271.7448 | 1.0449
271.7482 | 1.0177
271.7515 | 1.0421
271.7549 | 1.0489
271.7583 | 1.0413
271.7617 | 1.061
271.765 | 1.0273
271.7684 | 1.0157
271.7718 | 1.037
271.7752 | 1.0355
271.7786 | 1.0306
271.7819 | 1.043
271.7853 | 1.0481
271.7887 | 1.0514
271.7921 | 1.0319
271.7954 | 1.0325
271.7988 | 1.0355
271.8022 | 1.0507
271.8056 | 1.0678
271.8089 | 1.0501
271.8123 | 1.0364
271.8157 | 1.0404
271.8191 | 1.0432
271.8224 | 1.0328
271.8258 | 1.0267
271.8292 | 1.0403
271.8326 | 1.0428
271.8359 | 1.0252
271.8393 | 1.019
271.8427 | 1.0244
271.8461 | 1.0416
271.8495 | 1.0535
271.8528 | 1.0323
271.8562 | 1.0261
271.8596 | 1.0346
271.863 | 1.0467
271.8663 | 1.0644
271.8697 | 1.0632
271.8731 | 1.026
271.8765 | 1.0352
271.8798 | 1.0282
271.8832 | 1.0669
271.8866 | 1.058
271.89 | 1.0123
271.8934 | 1.0304
271.8967 | 1.0164
271.9001 | 1.0461
271.9035 | 1.0563
271.9069 | 1.0615
271.9102 | 1.0295
271.9136 | 1.0468
271.917 | 1.0437
271.9204 | 1.0299
271.9237 | 1.0819
271.9271 | 1.0848
271.9305 | 1.0468
271.9339 | 1.0604
271.9373 | 1.0611
271.9406 | 1.0379
271.944 | 1.0117
271.9474 | 1.023
271.9508 | 1.0509
271.9541 | 1.0552
271.9575 | 1.0427
271.9609 | 1.0538
271.9643 | 1.0667
271.9677 | 1.0578
271.971 | 1.0156
271.9744 | 1.056
271.9778 | 1.0293
271.9812 | 1.0289
271.9845 | 1.0486
271.9879 | 1.0909
271.9913 | 1.1014
271.9947 | 1.0904
271.998 | 1.2023
272.0014 | 1.4055
272.0048 | 1.7602
272.0082 | 1.6798
272.0116 | 1.3747
272.0149 | 1.2123
272.0183 | 1.1397
272.0217 | 1.0863
272.0251 | 1.0556
272.0284 | 1.0505
272.0318 | 1.0471
272.0352 | 1.0833
272.0386 | 1.0751
272.042 | 1.0623
272.0453 | 1.0524
272.0487 | 1.0493
272.0521 | 1.0704
272.0555 | 1.0948
272.0588 | 1.0781
272.0622 | 1.0766
272.0656 | 1.1232
272.069 | 1.216
272.0724 | 1.7817
272.0757 | 3.0392
272.0791 | 6.2953
272.0825 | 13.9248
272.0859 | 23.168
272.0892 | 26.7099
272.0926 | 17.4782
272.096 | 7.3441
272.0994 | 2.6737
272.1027 | 1.4198
272.1061 | 1.1833
272.1095 | 1.1621
272.1129 | 1.145
272.1163 | 1.0946
272.1196 | 1.1048
272.123 | 1.1062
272.1264 | 1.1539
272.1298 | 1.1366
272.1332 | 1.0612
272.1365 | 1.1186
272.1399 | 1.1386
272.1433 | 1.1341
272.1467 | 1.1142
272.15 | 1.118
272.1534 | 1.1732
272.1568 | 1.2632
272.1602 | 1.3064
272.1636 | 1.2686
272.167 | 1.1924
272.1703 | 1.2074
272.1737 | 1.201
272.1771 | 1.1356
272.1805 | 1.1328
272.1839 | 1.1006
272.1872 | 1.0764
272.1906 | 1.0799
272.194 | 1.057
272.1974 | 1.0717
272.2008 | 1.064
272.2041 | 1.0731
272.2075 | 1.0838
272.2109 | 1.1142
272.2143 | 1.1555
272.2176 | 1.1026
272.221 | 1.1514
272.2244 | 1.1825
272.2278 | 1.2198
272.2312 | 1.2345
272.2345 | 1.2542
272.2379 | 1.1858
272.2413 | 1.0823
272.2447 | 1.0492
272.248 | 1.0158
272.2514 | 1.0246
272.2548 | 1.0218
272.2582 | 1.0364
272.2616 | 1.0511
272.2649 | 1.0661
272.2683 | 1.0655
272.2717 | 1.038
272.2751 | 1.0525
272.2785 | 1.0602
272.2818 | 1.0308
272.2852 | 1.044
272.2886 | 1.0473
272.292 | 1.0474
272.2954 | 1.0523
272.2987 | 1.0269
272.3021 | 1.0162
272.3055 | 1.0418
272.3089 | 1.0388
272.3123 | 1.0474
272.3156 | 1.036
272.319 | 1.0446
272.3224 | 1.0447
272.3258 | 1.0352
272.3291 | 1.0432
272.3325 | 1.0504
272.3359 | 1.0202
272.3393 | 1.0243
272.3427 | 1.0313
272.346 | 1.022
272.3494 | 1.0228
272.3528 | 1.052
272.3562 | 1.0439
272.3596 | 1.0181
272.3629 | 1.0412
272.3663 | 1.0336
272.3697 | 1.0258
272.3731 | 1.0526
272.3765 | 1.0649
272.3798 | 1.055
272.3832 | 1.0162
272.3866 | 1.0481
272.39 | 1.0483
272.3934 | 1.0337
272.3967 | 1.069
272.4001 | 1.0501
272.4035 | 1.0387
272.4069 | 1.0207
272.4103 | 1.0644
272.4136 | 1.0682
272.417 | 1.0169
272.4204 | 1.069
272.4238 | 1.065
272.4272 | 1.0082
272.4305 | 1.0341
272.4339 | 1.036
272.4373 | 1.0401
272.4407 | 1.057
272.4441 | 1.0516
272.4474 | 1.0284
272.4508 | 1.0497
272.4542 | 1.0258
272.4576 | 1.0289
272.461 | 1.0329
272.4643 | 1.038
272.4677 | 1.0812
272.4711 | 1.0684
272.4745 | 1.045
272.4779 | 1.0454
272.4812 | 1.0288
272.4846 | 1.0217
272.488 | 1.0242
272.4914 | 1.0378
272.4948 | 1.0452
272.4981 | 1.0261
272.5015 | 1.0342
272.5049 | 1.0506
272.5083 | 1.054
272.5117 | 1.0315
272.5151 | 1.0451
272.5184 | 1.0412
272.5218 | 1.0289
272.5252 | 1.0254
272.5286 | 1.0459
272.532 | 1.0338
272.5353 | 1.0304
272.5387 | 1.0328
272.5421 | 1.0407
272.5455 | 1.0433
272.5489 | 1.0253
272.5523 | 1.0344
272.5556 | 1.044
272.559 | 1.0426
272.5624 | 1.0307
272.5658 | 1.0169
272.5692 | 1.0251
272.5725 | 1.0427
272.5759 | 1.0357
272.5793 | 1.0261
272.5827 | 1.0322
272.5861 | 1.0281
272.5894 | 1.0321
272.5928 | 1.0205
272.5962 | 1.0386
272.5996 | 1.0575
272.603 | 1.0313
272.6064 | 1
272.6097 | 1.0394
272.6131 | 1.0408
272.6165 | 1.0298
272.6199 | 1.0398
272.6233 | 1.0399
272.6266 | 1.0466
272.63 | 1.0044
272.6334 | 1.0087
272.6368 | 1.0348
272.6402 | 1.0349
272.6436 | 1.0212
272.6469 | 1.0328
272.6503 | 1.052
272.6537 | 1.0361
272.6571 | 1.0472
272.6605 | 1.0461
272.6638 | 1.037
272.6672 | 1.0206
272.6706 | 1.0086
272.674 | 1.022
272.6774 | 1.0556
272.6808 | 1.0147
272.6841 | 1.0309
272.6875 | 1.0243
272.6909 | 1.0264
272.6943 | 1.0577
272.6977 | 1.0525
272.701 | 1.0115
272.7044 | 1.0091
272.7078 | 1.0614
272.7112 | 1.0807
272.7146 | 1.0334
272.718 | 1.0222
272.7213 | 1.0424
272.7247 | 1.0267
272.7281 | 1.0225
272.7315 | 1.0432
272.7349 | 1.057
272.7382 | 1.0369
272.7416 | 1.0335
272.745 | 1.0465
272.7484 | 1.0525
272.7518 | 1.0467
272.7552 | 1.0518
272.7585 | 1.0242
272.7619 | 1.0099
272.7653 | 1.0151
272.7687 | 1.0464
272.7721 | 1.0637
272.7755 | 1.0303
272.7788 | 1.0385
272.7822 | 1.055
272.7856 | 1.0542
272.789 | 1.0429
272.7924 | 1.101
272.7958 | 1.1255
272.7991 | 1.0842
272.8025 | 1.0431
272.8059 | 1.0081
272.8093 | 1.0262
272.8127 | 1.0358
272.816 | 1.0322
272.8194 | 1.07
272.8228 | 1.0545
272.8262 | 1.0493
272.8296 | 1.0422
272.833 | 1.0373
272.8363 | 1.0313
272.8397 | 1.064
272.8431 | 1.1094
272.8465 | 1.1108
272.8499 | 1.0718
272.8533 | 1.0425
272.8566 | 1.0353
272.86 | 1.0404
272.8634 | 1.0479
272.8668 | 1.0364
272.8702 | 1.0224
272.8736 | 1.0096
272.8769 | 1.0432
272.8803 | 1.0446
272.8837 | 1.0387
272.8871 | 1.0342
272.8905 | 1.0206
272.8939 | 1.0133
272.8972 | 1.0471
272.9006 | 1.0746
272.904 | 1.0673
272.9074 | 1.0264
272.9108 | 1.0443
272.9142 | 1.0442
272.9175 | 1.0538
272.9209 | 1.0823
272.9243 | 1.0592
272.9277 | 1.0268
272.9311 | 1.0485
272.9345 | 1.0511
272.9378 | 1.0351
272.9412 | 1.042
272.9446 | 1.0683
272.948 | 1.1174
272.9514 | 1.1663
272.9548 | 1.1659
272.9581 | 1.1845
272.9615 | 1.1746
272.9649 | 1.1291
272.9683 | 1.1057
272.9717 | 1.0308
272.975 | 1.0317
272.9784 | 1.0472
272.9818 | 1.0286
272.9852 | 1.0289
272.9886 | 1.0486
272.992 | 1.0957
272.9953 | 1.0682
272.9987 | 1.0716
273.0021 | 1.1001
273.0055 | 1.1141
273.0089 | 1.127
273.0123 | 1.0946
273.0157 | 1.0715
273.019 | 1.0782
273.0224 | 1.066
273.0258 | 1.0743
273.0292 | 1.0585
273.0326 | 1.0607
273.036 | 1.1342
273.0394 | 1.1014
273.0427 | 1.0804
273.0461 | 1.0833
273.0495 | 1.0539
273.0529 | 1.0598
273.0563 | 1.0642
273.0597 | 1.0762
273.063 | 1.0758
273.0664 | 1.1001
273.0698 | 1.064
273.0732 | 1.0841
273.0766 | 1.1431
273.0799 | 1.2788
273.0833 | 1.51
273.0867 | 1.7004
273.0901 | 2.0307
273.0935 | 2.1283
273.0969 | 1.9382
273.1003 | 1.3908
273.1036 | 1.1646
273.107 | 1.106
273.1104 | 1.1892
273.1138 | 1.1687
273.1172 | 1.1749
273.1206 | 1.1808
273.124 | 1.2092
273.1273 | 1.1736
273.1307 | 1.1278
273.1341 | 1.1023
273.1375 | 1.1246
273.1409 | 1.1184
273.1443 | 1.1311
273.1476 | 1.1697
273.151 | 1.1562
273.1544 | 1.1784
273.1578 | 1.2008
273.1612 | 1.1966
273.1646 | 1.1466
273.168 | 1.0905
273.1713 | 1.0689
273.1747 | 1.0572
273.1781 | 1.0618
273.1815 | 1.0775
273.1849 | 1.0623
273.1883 | 1.1172
273.1917 | 1.1472
273.195 | 1.1586
273.1984 | 1.1511
273.2018 | 1.1256
273.2052 | 1.1227
273.2086 | 1.0683
273.212 | 1.0493
273.2153 | 1.0462
273.2187 | 1.0703
273.2221 | 1.0539
273.2255 | 1.0311
273.2289 | 1.0649
273.2323 | 1.0846
273.2357 | 1.0661
273.239 | 1.0712
273.2424 | 1.0706
273.2458 | 1.0719
273.2492 | 1.0314
273.2526 | 1.0347
273.256 | 1.0515
273.2594 | 1.0386
273.2627 | 1.0534
273.2661 | 1.036
273.2695 | 1.0382
273.2729 | 1.0518
273.2763 | 1.0291
273.2797 | 1.0201
273.2831 | 1.0445
273.2864 | 1.0216
273.2898 | 1.0163
273.2932 | 1.0231
273.2966 | 1.0354
273.3 | 1.0416
273.3034 | 1.0769
273.3068 | 1.0754
273.3101 | 1.0596
273.3135 | 1.0495
273.3169 | 1.0313
273.3203 | 1.034
273.3237 | 1.0305
273.3271 | 1.0357
273.3305 | 1.0326
273.3338 | 1.0452
273.3372 | 1.0625
273.3406 | 1.0444
273.344 | 1.0222
273.3474 | 1.0182
273.3508 | 1.044
273.3542 | 1.0774
273.3575 | 1.0643
273.3609 | 1.0248
273.3643 | 1.0212
273.3677 | 1.0355
273.3711 | 1.0228
273.3745 | 1.0115
273.3779 | 1.0432
273.3812 | 1.0592
273.3846 | 1.033
273.388 | 1.0324
273.3914 | 1.0245
273.3948 | 1.0428
273.3982 | 1.0528
273.4016 | 1.0457
273.4049 | 1.0372
273.4083 | 1.0568
273.4117 | 1.0316
273.4151 | 1.0334
273.4185 | 1.0351
273.4219 | 1.0283
273.4253 | 1.0252
273.4286 | 1.0524
273.432 | 1.0456
273.4354 | 1.0377
273.4388 | 1.0453
273.4422 | 1.0454
273.4456 | 1.0352
273.449 | 1.0534
273.4524 | 1.0511
273.4557 | 1.033
273.4591 | 1.0316
273.4625 | 1.0398
273.4659 | 1.0356
273.4693 | 1.0448
273.4727 | 1.0281
273.4761 | 1.0399
273.4794 | 1.0688
273.4828 | 1.0724
273.4862 | 1.0478
273.4896 | 1.05
273.493 | 1.035
273.4964 | 1.0127
273.4998 | 1.0331
273.5032 | 1.0457
273.5065 | 1.0306
273.5099 | 1.023
273.5133 | 1.0423
273.5167 | 1.0462
273.5201 | 1.0608
273.5235 | 1.0201
273.5269 | 1.0186
273.5302 | 1.0271
273.5336 | 1.0437
273.537 | 1.0278
273.5404 | 1.0279
273.5438 | 1.0304
273.5472 | 1.0581
273.5506 | 1.0331
273.554 | 1.0468
273.5573 | 1.0269
273.5607 | 1.0282
273.5641 | 1.0326
273.5675 | 1.0351
273.5709 | 1.0424
273.5743 | 1.0366
273.5777 | 1.0345
273.5811 | 1.0121
273.5844 | 1.0701
273.5878 | 1.0643
273.5912 | 1.0382
273.5946 | 1.0405
273.598 | 1.0547
273.6014 | 1.0374
273.6048 | 1.0303
273.6082 | 1.0171
273.6115 | 1.0363
273.6149 | 1.0297
273.6183 | 1.0093
273.6217 | 1.0479
273.6251 | 1.0576
273.6285 | 1.0467
273.6319 | 1.0894
273.6353 | 1.0951
273.6387 | 1.0769
273.642 | 1.0396
273.6454 | 1.0527
273.6488 | 1.0447
273.6522 | 1.051
273.6556 | 1.0323
273.659 | 1.0397
273.6624 | 1.0855
273.6658 | 1.0559
273.6691 | 1.0355
273.6725 | 1.0417
273.6759 | 1.0486
273.6793 | 1.0723
273.6827 | 1.0477
273.6861 | 1.0378
273.6895 | 1.0589
273.6929 | 1.0485
273.6963 | 1.0363
273.6996 | 1.0652
273.703 | 1.0494
273.7064 | 1.0419
273.7098 | 1.0714
273.7132 | 1.0579
273.7166 | 1.0333
273.72 | 1.0387
273.7234 | 1.0489
273.7267 | 1.0576
273.7301 | 1.0473
273.7335 | 1.0409
273.7369 | 1.0507
273.7403 | 1.0398
273.7437 | 1.0289
273.7471 | 1.0184
273.7505 | 1.0221
273.7539 | 1.0507
273.7572 | 1.0381
273.7606 | 1.0106
273.764 | 1.0316
273.7674 | 1.0228
273.7708 | 1.0284
273.7742 | 1.0356
273.7776 | 1.0354
273.781 | 1.0349
273.7843 | 1.0454
273.7877 | 1.0411
273.7911 | 1.0376
273.7945 | 1.0528
273.7979 | 1.0264
273.8013 | 1.0246
273.8047 | 1.0316
273.8081 | 1.0518
273.8115 | 1.021
273.8148 | 1.0163
273.8182 | 1.0077
273.8216 | 1.06
273.825 | 1.0652
273.8284 | 1.0452
273.8318 | 1.0415
273.8352 | 1.0251
273.8386 | 1.0199
273.842 | 1.0155
273.8453 | 1.0186
273.8487 | 1.0493
273.8521 | 1.0354
273.8555 | 1.0454
273.8589 | 1.035
273.8623 | 1.0243
273.8657 | 1.032
273.8691 | 1.0311
273.8725 | 1.0458
273.8758 | 1.0502
273.8792 | 1.0427
273.8826 | 1.0322
273.886 | 1.0646
273.8894 | 1.0486
273.8928 | 1.0203
273.8962 | 1.0297
273.8996 | 1.0332
273.903 | 1.0332
273.9064 | 1.0328
273.9097 | 1.0346
273.9131 | 1.0324
273.9165 | 1.022
273.9199 | 1.0545
273.9233 | 1.0469
273.9267 | 1.039
273.9301 | 1.0583
273.9335 | 1.0564
273.9369 | 1.0502
273.9402 | 1.0749
273.9436 | 1.0646
273.947 | 1.0268
273.9504 | 1.0346
273.9538 | 1.0523
273.9572 | 1.0628
273.9606 | 1.0476
273.964 | 1.0566
273.9674 | 1.0546
273.9708 | 1.0615
273.9741 | 1.0433
273.9775 | 1.044
273.9809 | 1.0334
273.9843 | 1.0547
273.9877 | 1.0619
273.9911 | 1.0534
273.9945 | 1.0974
273.9979 | 1.1324
274.0013 | 1.1595
274.0047 | 1.2063
274.008 | 1.2298
274.0114 | 1.1793
274.0148 | 1.1134
274.0182 | 1.0473
274.0216 | 1.0383
274.025 | 1.0178
274.0284 | 1.0558
274.0318 | 1.0617
274.0352 | 1.0398
274.0386 | 1.0283
274.0419 | 1.0566
274.0453 | 1.0636
274.0487 | 1.0523
274.0521 | 1.0795
274.0555 | 1.0742
274.0589 | 1.0485
274.0623 | 1.0517
274.0657 | 1.0631
274.0691 | 1.0392
274.0725 | 1.0571
274.0758 | 1.0777
274.0792 | 1.1591
274.0826 | 1.2445
274.086 | 1.2283
274.0894 | 1.3677
274.0928 | 1.3984
274.0962 | 1.4356
274.0996 | 1.4351
274.103 | 1.3108
274.1064 | 1.2588
274.1098 | 1.2693
274.1131 | 1.2556
274.1165 | 1.2732
274.1199 | 1.2887
274.1233 | 1.2351
274.1267 | 1.1661
274.1301 | 1.1902
274.1335 | 1.3224
274.1369 | 1.3518
274.1403 | 1.3213
274.1437 | 1.3615
274.1471 | 1.2833
274.1505 | 1.1621
274.1538 | 1.1261
274.1572 | 1.1109
274.1606 | 1.111
274.164 | 1.1228
274.1674 | 1.1199
274.1708 | 1.0852
274.1742 | 1.0773
274.1776 | 1.0782
274.181 | 1.0425
274.1844 | 1.0389
274.1878 | 1.0579
274.1911 | 1.0662
274.1945 | 1.1018
274.1979 | 1.0717
274.2013 | 1.0482
274.2047 | 1.0357
274.2081 | 1.0457
274.2115 | 1.0479
274.2149 | 1.0545
274.2183 | 1.0285
274.2217 | 1.0252
274.2251 | 1.0133
274.2285 | 1.0132
274.2318 | 1.0245
274.2352 | 1.046
274.2386 | 1.074
274.242 | 1.0519
274.2454 | 1.0306
274.2488 | 1.0409
274.2522 | 1.051
274.2556 | 1.0445
274.259 | 1.0469
274.2624 | 1.0317
274.2658 | 1.0494
274.2691 | 1.0554
274.2725 | 1.0469
274.2759 | 1.0417
274.2793 | 1.0472
274.2827 | 1.0505
274.2861 | 1.0303
274.2895 | 1.0528
274.2929 | 1.045
274.2963 | 1.0319
274.2997 | 1.0177
274.3031 | 1.0461
274.3065 | 1.0267
274.3098 | 1.0573
274.3132 | 1.0408
274.3166 | 1.0323
274.32 | 1.0196
274.3234 | 1.0337
274.3268 | 1.0384
274.3302 | 1.0549
274.3336 | 1.0542
274.337 | 1.0191
274.3404 | 1.0391
274.3438 | 1.0502
274.3472 | 1.0189
274.3506 | 1.0167
274.3539 | 1.016
274.3573 | 1.0418
274.3607 | 1.0355
274.3641 | 1.0328
274.3675 | 1.0412
274.3709 | 1.0494
274.3743 | 1.0464
274.3777 | 1.0345
274.3811 | 1.0242
274.3845 | 1.045
274.3879 | 1.0349
274.3913 | 1.0382
274.3946 | 1.0271
274.398 | 1.0752
274.4014 | 1.0725
274.4048 | 1.059
274.4082 | 1.0721
274.4116 | 1.0599
274.415 | 1.0238
274.4184 | 1.0268
274.4218 | 1.0403
274.4252 | 1.0417
274.4286 | 1.0495
274.432 | 1.054
274.4354 | 1.0302
274.4388 | 1.0366
274.4421 | 1.0239
274.4455 | 1.0251
274.4489 | 1.045
274.4523 | 1.015
274.4557 | 1.0189
274.4591 | 1.0228
274.4625 | 1.0294
274.4659 | 1.0249
274.4693 | 1.0133
274.4727 | 1.0262
274.4761 | 1.0491
274.4795 | 1.0492
274.4829 | 1.0366
274.4862 | 1.0265
274.4896 | 1.0331
274.493 | 1.0105
274.4964 | 1.0153
274.4998 | 1.0558
274.5032 | 1.0141
274.5066 | 1.0201
274.51 | 1.0398
274.5134 | 1.0437
274.5168 | 1.027
274.5202 | 1.0443
274.5236 | 1.0332
274.527 | 1.0615
274.5304 | 1.0713
274.5338 | 1.0542
274.5371 | 1.0727
274.5405 | 1.0576
274.5439 | 1.0277
274.5473 | 1.0151
274.5507 | 1.017
274.5541 | 1.0277
274.5575 | 1.0384
274.5609 | 1.0433
274.5643 | 1.0672
274.5677 | 1.0302
274.5711 | 1.0222
274.5745 | 1.042
274.5779 | 1.0422
274.5813 | 1.036
274.5847 | 1.0454
274.588 | 1.0458
274.5914 | 1.0367
274.5948 | 1.0398
274.5982 | 1.0189
274.6016 | 1.0628
274.605 | 1.0605
274.6084 | 1.0399
274.6118 | 1.0304
274.6152 | 1.0254
274.6186 | 1.0415
274.622 | 1.0394
274.6254 | 1.0488
274.6288 | 1.0375
274.6322 | 1.0491
274.6356 | 1.0646
274.639 | 1.048
274.6424 | 1.0304
274.6457 | 1.0202
274.6491 | 1.0233
274.6525 | 1.0333
274.6559 | 1.0245
274.6593 | 1.0303
274.6627 | 1.0321
274.6661 | 1.0474
274.6695 | 1.0221
274.6729 | 1.0127
274.6763 | 1.0416
274.6797 | 1.0458
274.6831 | 1.014
274.6865 | 1.0226
274.6899 | 1.0412
274.6933 | 1.0293
274.6967 | 1.0378
274.7001 | 1.0289
274.7035 | 1.0105
274.7068 | 1.0297
274.7102 | 1.0508
274.7136 | 1.0501
274.717 | 1.0446
274.7204 | 1.0273
274.7238 | 1.0202
274.7272 | 1.0299
274.7306 | 1.0353
274.734 | 1.0276
274.7374 | 1.0218
274.7408 | 1.0349
274.7442 | 1.0303
274.7476 | 1.0175
274.751 | 1.0162
274.7544 | 1.0215
274.7578 | 1.0496
274.7612 | 1.0609
274.7646 | 1.0562
274.768 | 1.0446
274.7714 | 1.0354
274.7747 | 1.0152
274.7781 | 1.0397
274.7815 | 1.0577
274.7849 | 1.0214
274.7883 | 1.029
274.7917 | 1.0549
274.7951 | 1.0721
274.7985 | 1.0617
274.8019 | 1.059
274.8053 | 1.0373
274.8087 | 1.0222
274.8121 | 1.0455
274.8155 | 1.0407
274.8189 | 1.0198
274.8223 | 1.022
274.8257 | 1.0384
274.8291 | 1.0456
274.8325 | 1.0418
274.8359 | 1.0538
274.8393 | 1.0332
274.8427 | 1.0556
274.846 | 1.092
274.8494 | 1.0671
274.8528 | 1.0447
274.8562 | 1.0473
274.8596 | 1.0532
274.863 | 1.0609
274.8664 | 1.0365
274.8698 | 1.0672
274.8732 | 1.0622
274.8766 | 1.0524
274.88 | 1.0684
274.8834 | 1.0877
274.8868 | 1.0696
274.8902 | 1.1313
274.8936 | 1.1065
274.897 | 1.0482
274.9004 | 1.0334
274.9038 | 1.0184
274.9072 | 1.0304
274.9106 | 1.0433
274.914 | 1.0308
274.9174 | 1.0232
274.9207 | 1.0227
274.9241 | 1.0313
274.9275 | 1.0468
274.9309 | 1.021
274.9343 | 1.0392
274.9377 | 1.069
274.9411 | 1.0522
274.9445 | 1.0356
274.9479 | 1.0724
274.9513 | 1.0896
274.9547 | 1.053
274.9581 | 1.0339
274.9615 | 1.0624
274.9649 | 1.0848
274.9683 | 1.078
274.9717 | 1.0379
274.9751 | 1.0466
274.9785 | 1.043
274.9819 | 1.044
274.9853 | 1.0311
274.9887 | 1.0259
274.9921 | 1.0422
274.9955 | 1.0439
274.9989 | 1.04
275.0023 | 1.0585
275.0056 | 1.0767
275.009 | 1.0834
275.0124 | 1.1134
275.0158 | 1.1449
275.0192 | 1.1045
275.0226 | 1.1044
275.026 | 1.1151
275.0294 | 1.0825
275.0328 | 1.1143
275.0362 | 1.1196
275.0396 | 1.0929
275.043 | 1.0915
275.0464 | 1.0627
275.0498 | 1.0363
275.0532 | 1.0525
275.0566 | 1.1003
275.06 | 1.096
275.0634 | 1.0785
275.0668 | 1.0919
275.0702 | 1.1604
275.0736 | 1.4343
275.077 | 2.2431
275.0804 | 5.6901
275.0837 | 14.1123
275.0871 | 28.5842
275.0906 | 44.0524
275.0939 | 47.7942
275.0973 | 28.6478
275.1007 | 9.499
275.1041 | 2.8359
275.1075 | 1.3313
275.1109 | 1.1426
275.1143 | 1.0836
275.1177 | 1.0997
275.1211 | 1.1345
275.1245 | 1.15
275.1279 | 1.1348
275.1313 | 1.1233
275.1347 | 1.1692
275.1381 | 1.1738
275.1415 | 1.1319
275.1449 | 1.1894
275.1483 | 1.2045
275.1517 | 1.134
275.1551 | 1.1216
275.1585 | 1.1419
275.1619 | 1.1542
275.1653 | 1.1358
275.1687 | 1.2054
275.1721 | 1.2177
275.1755 | 1.1401
275.1789 | 1.0712
275.1823 | 1.0518
275.1857 | 1.051
275.1891 | 1.067
275.1925 | 1.077
275.1959 | 1.0559
275.1993 | 1.0633
275.2026 | 1.0614
275.206 | 1.0968
275.2094 | 1.1003
275.2128 | 1.0745
275.2162 | 1.063
275.2196 | 1.0458
275.223 | 1.021
275.2264 | 1.0821
275.2298 | 1.1122
275.2332 | 1.085
275.2366 | 1.077
275.24 | 1.0439
275.2434 | 1.0684
275.2468 | 1.0776
275.2502 | 1.0259
275.2536 | 1.0245
275.257 | 1.0286
275.2604 | 1.0612
275.2638 | 1.0746
275.2672 | 1.0617
275.2706 | 1.0714
275.274 | 1.0308
275.2774 | 1.0039
275.2808 | 1.0262
275.2842 | 1.0205
275.2876 | 1.0377
275.291 | 1.0207
275.2944 | 1.0364
275.2978 | 1.0405
275.3012 | 1.0324
275.3046 | 1.0341
275.308 | 1.042
275.3114 | 1.0492
275.3148 | 1.0595
275.3182 | 1.0763
275.3216 | 1.0644
275.325 | 1.0658
275.3284 | 1.0368
275.3318 | 1.0251
275.3352 | 1.0448
275.3386 | 1.0354
275.342 | 1.0516
275.3454 | 1.0348
275.3488 | 1.0455
275.3522 | 1.0526
275.3556 | 1.0452
275.359 | 1.0352
275.3623 | 1.0461
275.3657 | 1.034
275.3691 | 1.0388
275.3725 | 1.0235
275.3759 | 1.0421
275.3793 | 1.0308
275.3827 | 1.0415
275.3861 | 1.0384
275.3895 | 1.0608
275.3929 | 1.0576
275.3963 | 1.0392
275.3997 | 1.0134
275.4031 | 1.0181
275.4065 | 1.0367
275.4099 | 1.0511
275.4133 | 1.0968
275.4167 | 1.0654
275.4201 | 1.0189
275.4235 | 1.0178
275.4269 | 1.0401
275.4303 | 1.0318
275.4337 | 1.0148
275.4371 | 1.0255
275.4405 | 1.035
275.4439 | 1.0694
275.4473 | 1.0543
275.4507 | 1.0115
275.4541 | 1.0315
275.4575 | 1.058
275.4609 | 1.0366
275.4643 | 1.0307
275.4677 | 1.0303
275.4711 | 1.0268
275.4745 | 1.045
275.4779 | 1.0593
275.4813 | 1.0547
275.4847 | 1.0581
275.4881 | 1.0499
275.4915 | 1.0468
275.4949 | 1.0295
275.4983 | 1.0469
275.5017 | 1.0388
275.5051 | 1.0262
275.5085 | 1.0334
275.5119 | 1.0369
275.5153 | 1.0576
275.5187 | 1.0677
275.5221 | 1.0386
275.5255 | 1.0548
275.5289 | 1.0295
275.5323 | 1.0389
275.5357 | 1.0487
275.5391 | 1.0441
275.5425 | 1.03
275.5459 | 1.0387
275.5493 | 1.0543
275.5527 | 1.0511
275.5561 | 1.0242
275.5595 | 1.0241
275.5629 | 1.0553
275.5663 | 1.0397
275.5697 | 1.0309
275.5731 | 1.0276
275.5765 | 1.0253
275.5799 | 1.0247
275.5833 | 1.0387
275.5867 | 1.0606
275.5901 | 1.0557
275.5935 | 1.0235
275.5969 | 1.0361
275.6003 | 1.0412
275.6037 | 1.0294
275.6071 | 1.0251
275.6105 | 1.0323
275.6139 | 1.0374
275.6173 | 1.0292
275.6207 | 1.0295
275.6241 | 1.0255
275.6275 | 1.0311
275.6309 | 1.0229
275.6343 | 1.0537
275.6377 | 1.0668
275.6411 | 1.0244
275.6445 | 1.0297
275.6479 | 1.061
275.6513 | 1.0575
275.6547 | 1.0149
275.6581 | 1.0442
275.6615 | 1.0646
275.6649 | 1.0519
275.6683 | 1.0642
275.6717 | 1.0369
275.6751 | 1.0218
275.6785 | 1.0259
275.6819 | 1.0448
275.6853 | 1.0303
275.6887 | 1.0311
275.6921 | 1.0313
275.6955 | 1.035
275.6989 | 1.0592
275.7023 | 1.0341
275.7057 | 1.0436
275.7091 | 1.0345
275.7125 | 1.0379
275.7159 | 1.0299
275.7193 | 1.0162
275.7227 | 1.0341
275.7261 | 1.0349
275.7295 | 1.0239
275.7329 | 1.0467
275.7363 | 1.0391
275.7397 | 1.0315
275.7431 | 1.0308
275.7465 | 1.0563
275.7499 | 1.0295
275.7533 | 1.0228
275.7567 | 1.0233
275.7601 | 1.0381
275.7635 | 1.035
275.7669 | 1.0485
275.7703 | 1.0841
275.7737 | 1.0762
275.7771 | 1.0667
275.7805 | 1.0386
275.7839 | 1.0494
275.7873 | 1.0471
275.7907 | 1.0311
275.7941 | 1.0207
275.7975 | 1.0465
275.8009 | 1.0636
275.8043 | 1.0468
275.8077 | 1.0102
275.8111 | 1.037
275.8145 | 1.0473
275.8179 | 1.042
275.8213 | 1.0406
275.8247 | 1.044
275.8281 | 1.0509
275.8315 | 1.0449
275.8349 | 1.0129
275.8383 | 1.0312
275.8417 | 1.029
275.8451 | 1.0386
275.8485 | 1.0314
275.852 | 1.0161
275.8554 | 1.034
275.8588 | 1.0134
275.8622 | 1.01
275.8656 | 1.0291
275.869 | 1.0488
275.8724 | 1.041
275.8758 | 1.036
275.8792 | 1.0298
275.8826 | 1.048
275.886 | 1.0446
275.8894 | 1.0353
275.8928 | 1.0432
275.8962 | 1.0194
275.8996 | 1.0177
275.903 | 1.0714
275.9064 | 1.058
275.9098 | 1.024
275.9132 | 1.0379
275.9166 | 1.037
275.92 | 1.0222
275.9234 | 1.0441
275.9268 | 1.0454
275.9302 | 1.0181
275.9336 | 1.0307
275.937 | 1.0366
275.9404 | 1.0303
275.9438 | 1.0642
275.9472 | 1.0559
275.9506 | 1.0615
275.954 | 1.0677
275.9574 | 1.0482
275.9608 | 1.0326
275.9642 | 1.029
275.9676 | 1.0393
275.971 | 1.0357
275.9744 | 1.0456
275.9778 | 1.0371
275.9812 | 1.0335
275.9846 | 1.0343
275.988 | 1.0474
275.9914 | 1.0402
275.9948 | 1.0248
275.9982 | 1.0273
276.0016 | 1.0482
276.005 | 1.0649
276.0084 | 1.0227
276.0118 | 1.0398
276.0153 | 1.0761
276.0187 | 1.0471
276.0221 | 1.0379
276.0255 | 1.0796
276.0289 | 1.0532
276.0323 | 1.0454
276.0357 | 1.0663
276.0391 | 1.064
276.0425 | 1.0432
276.0459 | 1.0487
276.0493 | 1.0704
276.0527 | 1.0663
276.0561 | 1.0971
276.0595 | 1.1068
276.0629 | 1.1111
276.0663 | 1.1198
276.0697 | 1.107
276.0731 | 1.1183
276.0765 | 1.1629
276.0799 | 1.2173
276.0833 | 1.4538
276.0867 | 1.7139
276.0901 | 2.127
276.0935 | 2.403
276.0969 | 2.7655
276.1003 | 2.3512
276.1037 | 1.8789
276.1071 | 1.5005
276.1105 | 1.2771
276.1139 | 1.1224
276.1173 | 1.0688
276.1207 | 1.0723
276.1241 | 1.0757
276.1275 | 1.0895
276.1309 | 1.1052
276.1343 | 1.1478
276.1378 | 1.1787
276.1412 | 1.1382
276.1446 | 1.0886
276.148 | 1.0679
276.1514 | 1.0657
276.1548 | 1.0456
276.1582 | 1.0539
276.1616 | 1.0826
276.165 | 1.1184
276.1684 | 1.1111
276.1718 | 1.1088
276.1752 | 1.0766
276.1786 | 1.0602
276.182 | 1.0554
276.1854 | 1.0632
276.1888 | 1.0308
276.1922 | 1.0555
276.1956 | 1.0373
276.199 | 1.0359
276.2024 | 1.029
276.2058 | 1.0313
276.2092 | 1.0198
276.2126 | 1.0166
276.216 | 1.0389
276.2194 | 1.0475
276.2228 | 1.0584
276.2262 | 1.0546
276.2296 | 1.0451
276.233 | 1.0389
276.2365 | 1.0596
276.2399 | 1.053
276.2433 | 1.0609
276.2467 | 1.0485
276.2501 | 1.0325
276.2535 | 1.0207
276.2569 | 1.0442
276.2603 | 1.0495
276.2637 | 1.0402
276.2671 | 1.0438
276.2705 | 1.0441
276.2739 | 1.0575
276.2773 | 1.0634
276.2807 | 1.036
276.2841 | 1.0303
276.2875 | 1.0108
276.2909 | 1.0375
276.2943 | 1.0345
276.2977 | 1.0326
276.3011 | 1.0203
276.3045 | 1.029
276.3079 | 1.0402
276.3113 | 1.0576
276.3147 | 1.0431
276.3181 | 1.0199
276.3216 | 1.0257
276.325 | 1.0401
276.3284 | 1.0148
276.3318 | 1.0126
276.3352 | 1.0305
276.3386 | 1.0404
276.342 | 1.0313
276.3454 | 1.0537
276.3488 | 1.051
276.3522 | 1.0361
276.3556 | 1.0341
276.359 | 1.0485
276.3624 | 1.0731
276.3658 | 1.0412
276.3692 | 1.0315
276.3726 | 1.0314
276.376 | 1.0496
276.3794 | 1.0374
276.3828 | 1.0406
276.3862 | 1.0197
276.3896 | 1.0081
276.393 | 1.0247
276.3965 | 1.0307
276.3999 | 1.0262
276.4033 | 1.0322
276.4067 | 1.0267
276.4101 | 1.0283
276.4135 | 1.057
276.4169 | 1.0665
276.4203 | 1.0655
276.4237 | 1.0499
276.4271 | 1.0522
276.4305 | 1.0639
276.4339 | 1.0537
276.4373 | 1.034
276.4407 | 1.0384
276.4441 | 1.0256
276.4475 | 1.0399
276.4509 | 1.0314
276.4543 | 1.0293
276.4577 | 1.0446
276.4611 | 1.0476
276.4646 | 1.0174
276.468 | 1.0287
276.4714 | 1.0408
276.4748 | 1.0289
276.4782 | 1.034
276.4816 | 1.0521
276.485 | 1.07
276.4884 | 1.0591
276.4918 | 1.0398
276.4952 | 1.0328
276.4986 | 1.0439
276.502 | 1.0309
276.5054 | 1.0375
276.5088 | 1.0504
276.5122 | 1.0297
276.5156 | 1.0234
276.519 | 1.0173
276.5224 | 1.0185
276.5258 | 1.02
276.5293 | 1.0547
276.5327 | 1.0654
276.5361 | 1.0399
276.5395 | 1.0262
276.5429 | 1.016
276.5463 | 1.0187
276.5497 | 1.0442
276.5531 | 1.0337
276.5565 | 1.0059
276.5599 | 1.0105
276.5633 | 1.0094
276.5667 | 1.0179
276.5701 | 1.0219
276.5735 | 1.026
276.5769 | 1.0412
276.5803 | 1.0539
276.5837 | 1.0424
276.5872 | 1.0354
276.5906 | 1.0644
276.594 | 1.0804
276.5974 | 1.0199
276.6008 | 1.0312
276.6042 | 1.0802
276.6076 | 1.0657
276.611 | 1.0406
276.6144 | 1.0424
276.6178 | 1.0468
276.6212 | 1.0421
276.6246 | 1.0314
276.628 | 1.0489
276.6314 | 1.045
276.6348 | 1.0574
276.6382 | 1.062
276.6416 | 1.0661
276.6451 | 1.0788
276.6485 | 1.0749
276.6519 | 1.051
276.6553 | 1.0444
276.6587 | 1.0518
276.6621 | 1.06
276.6655 | 1.0354
276.6689 | 1.0407
276.6723 | 1.0729
276.6757 | 1.0517
276.6791 | 1.0247
276.6825 | 1.0421
276.6859 | 1.0333
276.6893 | 1.0308
276.6927 | 1.0515
276.6962 | 1.0469
276.6996 | 1.04
276.703 | 1.0428
276.7064 | 1.0443
276.7098 | 1.0672
276.7132 | 1.0609
276.7166 | 1.0505
276.72 | 1.0196
276.7234 | 1.0312
276.7268 | 1.0465
276.7302 | 1.0451
276.7336 | 1.0299
276.737 | 1.0554
276.7404 | 1.0506
276.7438 | 1.0406
276.7473 | 1.0245
276.7507 | 1.0488
276.7541 | 1.0613
276.7575 | 1.0455
276.7609 | 1.0506
276.7643 | 1.044
276.7677 | 1.0189
276.7711 | 1.0304
276.7745 | 1.0309
276.7779 | 1.0243
276.7813 | 1.0374
276.7847 | 1.0348
276.7881 | 1.0243
276.7915 | 1.0277
276.795 | 1.0354
276.7984 | 1.0627
276.8018 | 1.072
276.8052 | 1.0427
276.8086 | 1.0498
276.812 | 1.0432
276.8154 | 1.0174
276.8188 | 1.022
276.8222 | 1.0243
276.8256 | 1.0506
276.829 | 1.0546
276.8324 | 1.0511
276.8358 | 1.0608
276.8392 | 1.0426
276.8427 | 1.036
276.8461 | 1.0389
276.8495 | 1.0175
276.8529 | 1.0225
276.8563 | 1.0396
276.8597 | 1.0364
276.8631 | 1.02
276.8665 | 1.0383
276.8699 | 1.061
276.8733 | 1.0517
276.8767 | 1.059
276.8801 | 1.0534
276.8836 | 1.0492
276.887 | 1.0345
276.8904 | 1.0218
276.8938 | 1.0259
276.8972 | 1.0521
276.9006 | 1.0526
276.904 | 1.0311
276.9074 | 1.05
276.9108 | 1.057
276.9142 | 1.0355
276.9176 | 1.0341
276.921 | 1.0524
276.9245 | 1.0559
276.9279 | 1.0412
276.9313 | 1.0261
276.9347 | 1.0558
276.9381 | 1.0416
276.9415 | 1.0356
276.9449 | 1.0531
276.9483 | 1.0516
276.9517 | 1.0245
276.9551 | 1.0339
276.9585 | 1.0823
276.9619 | 1.0902
276.9654 | 1.0462
276.9688 | 1.0801
276.9722 | 1.0664
276.9756 | 1.053
276.979 | 1.0722
276.9824 | 1.0443
276.9858 | 1.0283
276.9892 | 1.028
276.9926 | 1.0445
276.996 | 1.0405
276.9994 | 1.0495
277.0028 | 1.094
277.0062 | 1.0541
277.0096 | 1.0386
277.0131 | 1.0278
277.0165 | 1.0506
277.0199 | 1.0853
277.0233 | 1.1105
277.0267 | 1.0859
277.0301 | 1.0609
277.0335 | 1.0446
277.0369 | 1.0761
277.0404 | 1.066
277.0438 | 1.0717
277.0472 | 1.0863
277.0506 | 1.0883
277.054 | 1.097
277.0574 | 1.1354
277.0608 | 1.0992
277.0642 | 1.1329
277.0676 | 1.1826
277.071 | 1.2995
277.0744 | 1.3992
277.0778 | 1.4068
277.0812 | 1.3128
277.0847 | 1.3461
277.0881 | 1.3062
277.0915 | 1.3397
277.0949 | 1.3349
277.0983 | 1.3391
277.1017 | 1.3956
277.1051 | 1.3635
277.1085 | 1.3764
277.1119 | 1.315
277.1153 | 1.2204
277.1187 | 1.1604
277.1221 | 1.1763
277.1256 | 1.1655
277.129 | 1.1234
277.1324 | 1.1053
277.1358 | 1.2296
277.1392 | 1.3944
277.1426 | 1.703
277.146 | 2.4941
277.1494 | 3.7513
277.1528 | 4.9755
277.1563 | 5.0177
277.1596 | 4.1733
277.1631 | 2.4659
277.1665 | 1.5242
277.1699 | 1.2076
277.1733 | 1.3102
277.1767 | 1.4283
277.1801 | 1.6028
277.1835 | 1.6282
277.1869 | 1.5246
277.1903 | 1.3094
277.1938 | 1.1897
277.1972 | 1.1059
277.2006 | 1.0791
277.204 | 1.0522
277.2074 | 1.0588
277.2108 | 1.0654
277.2142 | 1.0824
277.2176 | 1.1258
277.221 | 1.107
277.2244 | 1.0787
277.2278 | 1.0615
277.2313 | 1.0335
277.2347 | 1.0266
277.2381 | 1.0642
277.2415 | 1.0455
277.2449 | 1.0597
277.2483 | 1.0618
277.2517 | 1.0261
277.2551 | 1.0468
277.2585 | 1.0403
277.2619 | 1.0461
277.2654 | 1.048
277.2688 | 1.0668
277.2722 | 1.0488
277.2756 | 1.0438
277.279 | 1.0463
277.2824 | 1.0256
277.2858 | 1.046
277.2892 | 1.0668
277.2926 | 1.0267
277.2961 | 1.0499
277.2995 | 1.0507
277.3029 | 1.0444
277.3063 | 1.0632
277.3097 | 1.0642
277.3131 | 1.0411
277.3165 | 1.0347
277.3199 | 1.0542
277.3233 | 1.0561
277.3267 | 1.0498
277.3302 | 1.0546
277.3336 | 1.0491
277.337 | 1.0374
277.3404 | 1.0607
277.3438 | 1.041
277.3472 | 1.0379
277.3506 | 1.0699
277.354 | 1.0373
277.3574 | 1.0354
277.3609 | 1.0552
277.3643 | 1.0467
277.3677 | 1.0326
277.3711 | 1.0736
277.3745 | 1.0473
277.3779 | 1.0242
277.3813 | 1.0296
277.3847 | 1.0189
277.3881 | 1.0104
277.3915 | 1.0105
277.395 | 1.0413
277.3984 | 1.054
277.4018 | 1.0437
277.4052 | 1.0217
277.4086 | 1.032
277.412 | 1.0577
277.4154 | 1.0633
277.4188 | 1.0352
277.4222 | 1.028
277.4257 | 1.0402
277.4291 | 1.0333
277.4325 | 1.0267
277.4359 | 1.0119
277.4393 | 1.0354
277.4427 | 1.0443
277.4461 | 1.0294
277.4495 | 1.0367
277.4529 | 1.0332
277.4564 | 1.0251
277.4598 | 1.0341
277.4632 | 1.0405
277.4666 | 1.0458
277.47 | 1.0293
277.4734 | 1.0279
277.4768 | 1.0349
277.4802 | 1.0236
277.4837 | 1.0214
277.4871 | 1.0274
277.4905 | 1.0325
277.4939 | 1.028
277.4973 | 1.0323
277.5007 | 1.0476
277.5041 | 1.0605
277.5075 | 1.0714
277.5109 | 1.0521
277.5144 | 1.0511
277.5178 | 1.0446
277.5212 | 1.0251
277.5246 | 1.0316
277.528 | 1.0354
277.5314 | 1.0398
277.5348 | 1.0252
277.5382 | 1.0145
277.5416 | 1.0367
277.5451 | 1.0364
277.5485 | 1.0157
277.5519 | 1.0257
277.5553 | 1.0463
277.5587 | 1.02
277.5621 | 1.0165
277.5655 | 1.0267
277.5689 | 1.0357
277.5724 | 1.0297
277.5758 | 1.019
277.5792 | 1.0193
277.5826 | 1.0338
277.586 | 1.0406
277.5894 | 1.0198
277.5928 | 1.0168
277.5962 | 1.0097
277.5997 | 1.0195
277.6031 | 1.0502
277.6065 | 1.0383
277.6099 | 1.0591
277.6133 | 1.0376
277.6167 | 1.0359
277.6201 | 1.0177
277.6235 | 1.0457
277.627 | 1.0651
277.6304 | 1.04
277.6338 | 1.0362
277.6372 | 1.0186
277.6406 | 1.0481
277.644 | 1.0471
277.6474 | 1.0322
277.6508 | 1.0241
277.6543 | 1
277.6577 | 1.0102
277.6611 | 1.042
277.6645 | 1.049
277.6679 | 1.0438
277.6713 | 1.0319
277.6747 | 1.0367
277.6781 | 1.0442
277.6816 | 1.0418
277.685 | 1.0508
277.6884 | 1.0908
277.6918 | 1.0531
277.6952 | 1.0337
277.6986 | 1.0295
277.702 | 1.0514
277.7054 | 1.0771
277.7089 | 1.0432
277.7123 | 1.0216
277.7157 | 1.0469
277.7191 | 1.058
277.7225 | 1.0531
277.7259 | 1.0506
277.7293 | 1.0312
277.7327 | 1.018
277.7362 | 1.0251
277.7396 | 1.0615
277.743 | 1.0691
277.7464 | 1.0507
277.7498 | 1.0379
277.7532 | 1.0503
277.7566 | 1.0262
277.76 | 1.0396
277.7635 | 1.0476
277.7669 | 1.0671
277.7703 | 1.028
277.7737 | 1.0213
277.7771 | 1.0454
277.7805 | 1.0404
277.7839 | 1.0254
277.7874 | 1.0294
277.7908 | 1.0293
277.7942 | 1.0501
277.7976 | 1.0402
277.801 | 1.0256
277.8044 | 1.0325
277.8078 | 1.0491
277.8112 | 1.0483
277.8147 | 1.0238
277.8181 | 1.0189
277.8215 | 1.0244
277.8249 | 1.029
277.8283 | 1.0321
277.8317 | 1.0599
277.8351 | 1.0422
277.8386 | 1.0392
277.842 | 1.0182
277.8454 | 1.032
277.8488 | 1.0365
277.8522 | 1.0266
277.8556 | 1.0494
277.859 | 1.0499
277.8625 | 1.0381
277.8659 | 1.045
277.8693 | 1.0534
277.8727 | 1.0418
277.8761 | 1.0312
277.8795 | 1.0174
277.8829 | 1.0288
277.8863 | 1.0255
277.8898 | 1.04
277.8932 | 1.045
277.8966 | 1.0313
277.9 | 1.0421
277.9034 | 1.031
277.9068 | 1.0357
277.9102 | 1.0629
277.9137 | 1.0537
277.9171 | 1.0292
277.9205 | 1.0325
277.9239 | 1.0281
277.9273 | 1.0227
277.9307 | 1.0664
277.9341 | 1.0496
277.9376 | 1.0253
277.941 | 1.0306
277.9444 | 1.0425
277.9478 | 1.038
277.9512 | 1.0276
277.9546 | 1.0056
277.958 | 1.0258
277.9615 | 1.0435
277.9649 | 1.0232
277.9683 | 1.045
277.9717 | 1.0427
277.9751 | 1.0394
277.9785 | 1.0558
277.982 | 1.0547
277.9854 | 1.0513
277.9888 | 1.0236
277.9922 | 1.0247
277.9956 | 1.0278
277.999 | 1.0678
278.0024 | 1.0801
278.0059 | 1.0839
278.0093 | 1.0609
278.0127 | 1.0473
278.0161 | 1.0378
278.0195 | 1.0396
278.0229 | 1.052
278.0263 | 1.0372
278.0298 | 1.0349
278.0332 | 1.0612
278.0366 | 1.1064
278.04 | 1.0811
278.0434 | 1.0603
278.0468 | 1.065
278.0502 | 1.0513
278.0537 | 1.038
278.0571 | 1.048
278.0605 | 1.0931
278.0639 | 1.1398
278.0673 | 1.1429
278.0707 | 1.1534
278.0742 | 1.1414
278.0776 | 1.0562
278.081 | 1.0618
278.0844 | 1.0832
278.0878 | 1.0781
278.0912 | 1.1112
278.0946 | 1.1466
278.0981 | 1.159
278.1015 | 1.2199
278.1049 | 1.2653
278.1083 | 1.3705
278.1117 | 1.4608
278.1151 | 1.5859
278.1186 | 1.4116
278.122 | 1.2499
278.1254 | 1.13
278.1288 | 1.0815
278.1322 | 1.0521
278.1356 | 1.0695
278.139 | 1.0721
278.1425 | 1.0921
278.1459 | 1.2035
278.1493 | 1.287
278.1527 | 1.3398
278.1561 | 1.4723
278.1595 | 1.6166
278.163 | 1.4465
278.1664 | 1.1707
278.1698 | 1.0802
278.1732 | 1.1029
278.1766 | 1.1561
278.18 | 1.1759
278.1835 | 1.2057
278.1869 | 1.183
278.1903 | 1.1666
278.1937 | 1.1003
278.1971 | 1.0467
278.2005 | 1.069
278.2039 | 1.0602
278.2074 | 1.0633
278.2108 | 1.0694
278.2142 | 1.0702
278.2176 | 1.0631
278.221 | 1.0788
278.2244 | 1.0608
278.2279 | 1.0416
278.2313 | 1.0401
278.2347 | 1.0368
278.2381 | 1.0343
278.2415 | 1.0583
278.2449 | 1.0613
278.2484 | 1.0449
278.2518 | 1.0258
278.2552 | 1.0078
278.2586 | 1.0228
278.262 | 1.0472
278.2654 | 1.04
278.2689 | 1.0069
278.2723 | 1.006
278.2757 | 1.0337
278.2791 | 1.058
278.2825 | 1.0303
278.2859 | 1.04
278.2894 | 1.0394
278.2928 | 1.0437
278.2962 | 1.0381
278.2996 | 1.0599
278.303 | 1.0771
278.3064 | 1.0574
278.3099 | 1.027
278.3133 | 1.0405
278.3167 | 1.0636
278.3201 | 1.052
278.3235 | 1.0416
278.3269 | 1.0259
278.3304 | 1.0356
278.3338 | 1.0305
278.3372 | 1.0342
278.3406 | 1.0517
278.344 | 1.042
278.3474 | 1.0348
278.3509 | 1.0526
278.3543 | 1.0594
278.3577 | 1.0186
278.3611 | 1.029
278.3645 | 1.0642
278.3679 | 1.0303
278.3714 | 1.0256
278.3748 | 1.0402
278.3782 | 1.0264
278.3816 | 1.0262
278.385 | 1.0403
278.3884 | 1.0578
278.3919 | 1.0478
278.3953 | 1.0566
278.3987 | 1.0625
278.4021 | 1.0229
278.4055 | 1.0146
278.4089 | 1.0138
278.4124 | 1.0315
278.4158 | 1.0473
278.4192 | 1.0478
278.4226 | 1.0459
278.426 | 1.0482
278.4294 | 1.0387
278.4329 | 1.028
278.4363 | 1.0209
278.4397 | 1.039
278.4431 | 1.022
278.4465 | 1.0251
278.45 | 1.0287
278.4534 | 1.0464
278.4568 | 1.0595
278.4602 | 1.03
278.4636 | 1.0241
278.467 | 1.0364
278.4705 | 1.046
278.4739 | 1.0405
278.4773 | 1.025
278.4807 | 1.0337
278.4841 | 1.055
278.4875 | 1.0533
278.491 | 1.0467
278.4944 | 1.0312
278.4978 | 1.0352
278.5012 | 1.0346
278.5046 | 1.0349
278.5081 | 1.0413
278.5115 | 1.0344
278.5149 | 1.0387
278.5183 | 1.0596
278.5217 | 1.0523
278.5251 | 1.0393
278.5286 | 1.012
278.532 | 1.0371
278.5354 | 1.0683
278.5388 | 1.0298
278.5422 | 1.0331
278.5457 | 1.0193
278.5491 | 1.0515
278.5525 | 1.0766
278.5559 | 1.0299
278.5593 | 1.0458
278.5627 | 1.0612
278.5662 | 1.0497
278.5696 | 1.0236
278.573 | 1.0343
278.5764 | 1.0575
278.5798 | 1.0463
278.5833 | 1.0362
278.5867 | 1.0491
278.5901 | 1.0466
278.5935 | 1.0487
278.5969 | 1.0421
278.6004 | 1.0465
278.6038 | 1.0553
278.6072 | 1.0311
278.6106 | 1.0129
278.614 | 1.0491
278.6174 | 1.0463
278.6209 | 1.036
278.6243 | 1.0262
278.6277 | 1.0302
278.6311 | 1.0357
278.6345 | 1.0427
278.638 | 1.056
278.6414 | 1.053
278.6448 | 1.047
278.6482 | 1.0423
278.6516 | 1.0396
278.655 | 1.0438
278.6585 | 1.0567
278.6619 | 1.0477
278.6653 | 1.0489
278.6687 | 1.0289
278.6721 | 1.0193
278.6756 | 1.0237
278.679 | 1.0499
278.6824 | 1.0514
278.6858 | 1.0351
278.6892 | 1.0256
278.6927 | 1.031
278.6961 | 1.0332
278.6995 | 1.0441
278.7029 | 1.0283
278.7063 | 1.0193
278.7097 | 1.0517
278.7132 | 1.0469
278.7166 | 1.0326
278.72 | 1.0295
278.7234 | 1.023
278.7268 | 1.0216
278.7303 | 1.0363
278.7337 | 1.0515
278.7371 | 1.0776
278.7405 | 1.0585
278.7439 | 1.0189
278.7474 | 1.0257
278.7508 | 1.0324
278.7542 | 1.0329
278.7576 | 1.0329
278.761 | 1.0286
278.7645 | 1.0369
278.7679 | 1.0415
278.7713 | 1.0268
278.7747 | 1.0257
278.7781 | 1.0507
278.7815 | 1.0331
278.785 | 1.0261
278.7884 | 1.0677
278.7918 | 1.0475
278.7952 | 1.0117
278.7986 | 1.0269
278.8021 | 1.0221
278.8055 | 1.0146
278.8089 | 1.0399
278.8123 | 1.0465
278.8157 | 1.0307
278.8192 | 1.0132
278.8226 | 1.0464
278.826 | 1.0433
278.8294 | 1.027
278.8328 | 1.0368
278.8363 | 1.0272
278.8397 | 1.0397
278.8431 | 1.035
278.8465 | 1.0442
278.8499 | 1.0711
278.8534 | 1.0874
278.8568 | 1.0794
278.8602 | 1.0951
278.8636 | 1.1117
278.867 | 1.1019
278.8705 | 1.1175
278.8739 | 1.08
278.8773 | 1.0531
278.8807 | 1.0554
278.8841 | 1.0271
278.8876 | 1.0518
278.891 | 1.0507
278.8944 | 1.0407
278.8978 | 1.0251
278.9012 | 1.0328
278.9047 | 1.0437
278.9081 | 1.0484
278.9115 | 1.0518
278.9149 | 1.0548
278.9183 | 1.0504
278.9218 | 1.0301
278.9252 | 1.0311
278.9286 | 1.0349
278.932 | 1.0472
278.9354 | 1.0354
278.9389 | 1.022
278.9423 | 1.0326
278.9457 | 1.004
278.9491 | 1.0062
278.9525 | 1.0145
278.956 | 1.0473
278.9594 | 1.0579
278.9628 | 1.0293
278.9662 | 1.0331
278.9696 | 1.0685
278.9731 | 1.0476
278.9765 | 1.0357
278.9799 | 1.0568
278.9833 | 1.0442
278.9867 | 1.0178
278.9902 | 1.0433
278.9936 | 1.0691
278.997 | 1.0431
279.0004 | 1.0237
279.0038 | 1.0253
279.0073 | 1.0679
279.0107 | 1.0543
279.0141 | 1.0494
279.0175 | 1.0604
279.021 | 1.0975
279.0244 | 1.1038
279.0278 | 1.1075
279.0312 | 1.108
279.0346 | 1.1069
279.0381 | 1.1079
279.0415 | 1.1287
279.0449 | 1.1193
279.0483 | 1.1224
279.0517 | 1.1581
279.0552 | 1.1462
279.0586 | 1.1569
279.062 | 1.2444
279.0654 | 1.2667
279.0688 | 1.2362
279.0723 | 1.1791
279.0757 | 1.1673
279.0791 | 1.1954
279.0825 | 1.2337
279.0859 | 1.2821
279.0894 | 1.2274
279.0928 | 1.2784
279.0962 | 1.281
279.0997 | 1.2992
279.1031 | 1.2333
279.1065 | 1.1674
279.1099 | 1.124
279.1133 | 1.1465
279.1168 | 1.1698
279.1202 | 1.276
279.1236 | 1.5361
279.127 | 1.7529
279.1304 | 2.1832
279.1339 | 2.2247
279.1373 | 2.1487
279.1407 | 1.8145
279.1441 | 1.3389
279.1475 | 1.2294
279.151 | 1.2968
279.1544 | 1.4022
279.1578 | 1.506
279.1612 | 1.6089
279.1647 | 1.6113
279.1681 | 1.4811
279.1715 | 1.2791
279.1749 | 1.1983
279.1783 | 1.1353
279.1818 | 1.0956
279.1852 | 1.1019
279.1886 | 1.1348
279.192 | 1.1115
279.1954 | 1.0907
279.1989 | 1.043
279.2023 | 1.0295
279.2057 | 1.0721
279.2092 | 1.0716
279.2126 | 1.0617
279.216 | 1.0583
279.2194 | 1.0687
279.2228 | 1.1327
279.2263 | 1.2001
279.2297 | 1.1604
279.2331 | 1.269
279.2365 | 1.2097
279.2399 | 1.1205
279.2434 | 1.075
279.2468 | 1.0826
279.2502 | 1.0218
279.2536 | 1.0129
279.2571 | 1.0173
279.2605 | 1.0409
279.2639 | 1.0475
279.2673 | 1.0474
279.2707 | 1.0175
279.2742 | 1.0119
279.2776 | 1.0285
279.281 | 1.034
279.2844 | 1.0414
279.2879 | 1.0325
279.2913 | 1.0659
279.2947 | 1.071
279.2981 | 1.0598
279.3016 | 1.0648
279.305 | 1.0275
279.3084 | 1.0261
279.3118 | 1.0062
279.3152 | 1.0223
279.3187 | 1.0382
279.3221 | 1.04
279.3255 | 1.0515
279.3289 | 1.0417
279.3324 | 1.0181
279.3358 | 1.0332
279.3392 | 1.0514
279.3426 | 1.0425
279.346 | 1.0494
279.3495 | 1.0741
279.3529 | 1.0326
279.3563 | 1.0493
279.3597 | 1.0281
279.3632 | 1.032
279.3666 | 1.0643
279.37 | 1.078
279.3734 | 1.0477
279.3769 | 1.0518
279.3803 | 1.0479
279.3837 | 1.0209
279.3871 | 1.0147
279.3905 | 1.0167
279.394 | 1.0252
279.3974 | 1.0278
279.4008 | 1.0338
279.4042 | 1.0191
279.4077 | 1.042
279.4111 | 1.0225
279.4145 | 1.0338
279.4179 | 1.0333
279.4214 | 1.036
279.4248 | 1.0326
279.4282 | 1.0299
279.4316 | 1.023
279.4351 | 1.033
279.4385 | 1.0533
279.4419 | 1.0731
279.4453 | 1.0406
279.4487 | 1.0127
279.4522 | 1
279.4556 | 1.0211
279.459 | 1.0399
279.4624 | 1.028
279.4659 | 1.055
279.4693 | 1.0446
279.4727 | 1.0246
279.4761 | 1.0204
279.4796 | 1.0068
279.483 | 1.0189
279.4864 | 1.0464
279.4898 | 1.0229
279.4933 | 1.0285
279.4967 | 1.0422
279.5001 | 1.025
279.5035 | 1.0257
279.5069 | 1.0447
279.5104 | 1.038
279.5138 | 1.0228
279.5172 | 1.0344
279.5206 | 1.0193
279.5241 | 1.009
279.5275 | 1.041
279.5309 | 1.0437
279.5343 | 1.0395
279.5378 | 1.0403
279.5412 | 1.0234
279.5446 | 1.0448
279.548 | 1.05
279.5515 | 1.0189
279.5549 | 1.0481
279.5583 | 1.0474
279.5617 | 1.0425
279.5652 | 1.0177
279.5686 | 1.0193
279.572 | 1.019
279.5754 | 1.0309
279.5789 | 1.0226
279.5823 | 1.0511
279.5857 | 1.0535
279.5891 | 1.0356
279.5926 | 1.0234
279.596 | 1.0196
279.5994 | 1.033
279.6028 | 1.0603
279.6062 | 1.0444
279.6097 | 1.0548
279.6131 | 1.0522
279.6165 | 1.0336
279.6199 | 1.0497
279.6234 | 1.0186
279.6268 | 1.0193
279.6302 | 1.0163
279.6336 | 1.0113
279.6371 | 1.01
279.6405 | 1.0233
279.6439 | 1.0476
279.6473 | 1.0293
279.6508 | 1.0466
279.6542 | 1.0604
279.6576 | 1.0445
279.661 | 1.0336
279.6645 | 1.0331
279.6679 | 1.0207
279.6713 | 1.0365
279.6747 | 1.0329
279.6782 | 1.0715
279.6816 | 1.0439
279.685 | 1.0374
279.6884 | 1.04
279.6919 | 1.0222
279.6953 | 1.0395
279.6987 | 1.0456
279.7021 | 1.0415
279.7056 | 1.0306
279.709 | 1.0205
279.7124 | 1.0371
279.7158 | 1.0334
279.7193 | 1.0332
279.7227 | 1.047
279.7261 | 1.0278
279.7295 | 1.0317
279.733 | 1.0558
279.7364 | 1.039
279.7398 | 1.0226
279.7432 | 1.0426
279.7467 | 1.0299
279.7501 | 1.0146
279.7535 | 1.0239
279.7569 | 1.0343
279.7604 | 1.0372
279.7638 | 1.0473
279.7672 | 1.0392
279.7706 | 1.0506
279.7741 | 1.0394
279.7775 | 1.0149
279.7809 | 1.0305
279.7843 | 1.0236
279.7878 | 1.051
279.7912 | 1.0515
279.7946 | 1.0495
279.798 | 1.0483
279.8015 | 1.0684
279.8049 | 1.0758
279.8083 | 1.0188
279.8117 | 1.0276
279.8152 | 1.0249
279.8186 | 1.0348
279.822 | 1.0282
279.8255 | 1.0309
279.8289 | 1.0623
279.8323 | 1.0163
279.8357 | 1.0256
279.8392 | 1.0179
279.8426 | 1.0306
279.846 | 1.0358
279.8494 | 1.026
279.8529 | 1.0544
279.8563 | 1.0487
279.8597 | 1.0485
279.8631 | 1.0599
279.8666 | 1.0305
279.87 | 1.0401
279.8734 | 1.0579
279.8768 | 1.02
279.8803 | 1.0066
279.8837 | 1.0246
279.8871 | 1.0461
279.8906 | 1.0507
279.894 | 1.025
279.8974 | 1.018
279.9008 | 1.0388
279.9043 | 1.0351
279.9077 | 1.0332
279.9111 | 1.0393
279.9145 | 1.0193
279.918 | 1.0404
279.9214 | 1.0373
279.9248 | 1.0132
279.9282 | 1.0222
279.9317 | 1.0377
279.9351 | 1.03
279.9385 | 1.0139
279.942 | 1.0384
279.9454 | 1.0409
279.9488 | 1.0413
279.9522 | 1.0584
279.9557 | 1.0647
279.9591 | 1.0311
279.9625 | 1.0274
279.9659 | 1.0288
279.9694 | 1.024
279.9728 | 1.0233
279.9762 | 1.0229
279.9796 | 1.0398
279.9831 | 1.0565
279.9865 | 1.0483
279.9899 | 1.0524
279.9934 | 1.0294
279.9968 | 1.0244
280.0002 | 1.0593
280.0036 | 1.0802
280.0071 | 1.077
280.0105 | 1.0829
280.0139 | 1.0719
280.0173 | 1.1356
280.0208 | 1.1914
280.0242 | 1.1936
280.0276 | 1.1267
280.0311 | 1.1005
280.0345 | 1.126
280.0379 | 1.1486
280.0413 | 1.116
280.0448 | 1.1118
280.0482 | 1.0892
280.0516 | 1.0577
280.055 | 1.0564
280.0585 | 1.0644
280.0619 | 1.0553
280.0653 | 1.0735
280.0688 | 1.0709
280.0722 | 1.0563
280.0756 | 1.0713
280.079 | 1.0757
280.0825 | 1.0345
280.0859 | 1.0849
280.0893 | 1.0909
280.0927 | 1.0919
280.0962 | 1.1735
280.0996 | 1.2284
280.103 | 1.2717
280.1064 | 1.2357
280.1099 | 1.1379
280.1133 | 1.105
280.1167 | 1.0623
280.1202 | 1.0662
280.1236 | 1.0686
280.127 | 1.0869
280.1304 | 1.1687
280.1339 | 1.1903
280.1373 | 1.223
280.1407 | 1.1688
280.1441 | 1.1311
280.1476 | 1.0771
280.151 | 1.0477
280.1544 | 1.1045
280.1579 | 1.1408
280.1613 | 1.1579
280.1647 | 1.1833
280.1681 | 1.2024
280.1716 | 1.1764
280.175 | 1.1132
280.1784 | 1.0729
280.1819 | 1.0494
280.1853 | 1.0833
280.1887 | 1.0611
280.1921 | 1.0425
280.1956 | 1.0691
280.199 | 1.071
280.2024 | 1.0484
280.2059 | 1.0704
280.2093 | 1.0744
280.2127 | 1.0494
280.2161 | 1.0291
280.2196 | 1.0382
280.223 | 1.0627
280.2264 | 1.0619
280.2299 | 1.0708
280.2333 | 1.075
280.2367 | 1.0612
280.2401 | 1.0351
280.2436 | 1.0044
280.247 | 1.0054
280.2504 | 1.0222
280.2539 | 1.0384
280.2573 | 1.0395
280.2607 | 1.0463
280.2641 | 1.0422
280.2676 | 1.0703
280.271 | 1.0584
280.2744 | 1.0236
280.2779 | 1.0455
280.2813 | 1.0291
280.2847 | 1.0204
280.2881 | 1.0225
280.2916 | 1.0239
280.295 | 1.0306
280.2984 | 1.0288
280.3019 | 1.0116
280.3053 | 1.0478
280.3087 | 1.0381
280.3121 | 1.0308
280.3156 | 1.0321
280.319 | 1.045
280.3224 | 1.0236
280.3259 | 1.0129
280.3293 | 1.0135
280.3327 | 1.0143
280.3361 | 1.0246
280.3396 | 1.0232
280.343 | 1.0286
280.3464 | 1.0319
280.3499 | 1.0283
280.3533 | 1.0361
280.3567 | 1.0553
280.3601 | 1.0438
280.3636 | 1.047
280.367 | 1.0673
280.3704 | 1.0733
280.3739 | 1.0354
280.3773 | 1.0411
280.3807 | 1.0355
280.3841 | 1.044
280.3876 | 1.0381
280.391 | 1.0282
280.3944 | 1.0371
280.3979 | 1.0079
280.4013 | 1.0168
280.4047 | 1.0381
280.4082 | 1.0524
280.4116 | 1.0369
280.415 | 1.0448
280.4184 | 1.0419
280.4219 | 1.0308
280.4253 | 1.0387
280.4287 | 1.0367
280.4322 | 1.0198
280.4356 | 1.0271
280.439 | 1.0171
280.4424 | 1.0368
280.4459 | 1.0318
280.4493 | 1.0314
280.4527 | 1.0369
280.4562 | 1.0237
280.4596 | 1.0265
280.463 | 1.0504
280.4665 | 1.0536
280.4699 | 1.04
280.4733 | 1.0256
280.4767 | 1.0128
280.4802 | 1.0303
280.4836 | 1.0284
280.487 | 1.0411
280.4905 | 1.0557
280.4939 | 1.0445
280.4973 | 1.0311
280.5008 | 1.025
280.5042 | 1.0206
280.5076 | 1.0198
280.511 | 1.0327
280.5145 | 1.042
280.5179 | 1.0477
280.5213 | 1.0364
280.5248 | 1.0394
280.5282 | 1.047
280.5316 | 1.036
280.5351 | 1.0469
280.5385 | 1.0404
280.5419 | 1.0424
280.5453 | 1.0316
280.5488 | 1.0125
280.5522 | 1.01
280.5556 | 1.0274
280.5591 | 1.0319
280.5625 | 1.0576
280.5659 | 1.0553
280.5694 | 1.031
280.5728 | 1.0201
280.5762 | 1.0237
280.5797 | 1.0448
280.5831 | 1.0196
280.5865 | 1.0146
280.5899 | 1.0104
280.5934 | 1.0358
280.5968 | 1.039
280.6002 | 1.0295
280.6037 | 1.0363
280.6071 | 1.0255
280.6105 | 1.0616
280.614 | 1.0346
280.6174 | 1.0213
280.6208 | 1.0633
280.6243 | 1.0677
280.6277 | 1.0176
280.6311 | 1.0211
280.6345 | 1.0212
280.638 | 1.0408
280.6414 | 1.0412
280.6448 | 1.0428
280.6483 | 1.0704
280.6517 | 1.0517
280.6551 | 1.0446
280.6586 | 1.043
280.662 | 1.0518
280.6654 | 1.0593
280.6689 | 1.0414
280.6723 | 1.0372
280.6757 | 1.0374
280.6791 | 1.0289
280.6826 | 1.0275
280.686 | 1.0197
280.6894 | 1.0135
280.6929 | 1.0317
280.6963 | 1.0352
280.6997 | 1.0186
280.7032 | 1.0244
280.7066 | 1.0285
280.71 | 1.0595
280.7135 | 1.0434
280.7169 | 1.0343
280.7203 | 1.0241
280.7238 | 1.0207
280.7272 | 1.0196
280.7306 | 1.0224
280.734 | 1.0391
280.7375 | 1.03
280.7409 | 1.0423
280.7443 | 1.0471
280.7478 | 1.018
280.7512 | 1.0247
280.7546 | 1.0364
280.7581 | 1.0317
280.7615 | 1.0242
280.7649 | 1.0521
280.7684 | 1.0265
280.7718 | 1.0189
280.7752 | 1.0284
280.7787 | 1.0592
280.7821 | 1.0515
280.7855 | 1.0577
280.789 | 1.026
280.7924 | 1.0035
280.7958 | 1.0435
280.7992 | 1.0622
280.8027 | 1.027
280.8061 | 1.0232
280.8095 | 1.0501
280.813 | 1.0822
280.8164 | 1.0339
280.8198 | 1.0228
280.8233 | 1.0482
280.8267 | 1.054
280.8301 | 1.0521
280.8336 | 1.0424
280.837 | 1.0519
280.8404 | 1.0571
280.8439 | 1.0503
280.8473 | 1.0471
280.8507 | 1.033
280.8542 | 1.0669
280.8576 | 1.0505
280.861 | 1.0398
280.8645 | 1.0297
280.8679 | 1
280.8713 | 1.0225
280.8748 | 1.0543
280.8782 | 1.0439
280.8816 | 1.0395
280.885 | 1.0664
280.8885 | 1.0465
280.8919 | 1.0163
280.8953 | 1.0305
280.8988 | 1.0677
280.9022 | 1.0477
280.9056 | 1.0755
280.9091 | 1.0918
280.9125 | 1.079
280.9159 | 1.0726
280.9194 | 1.0412
280.9228 | 1.1015
280.9262 | 1.088
280.9297 | 1.0163
280.9331 | 1.0343
280.9365 | 1.0401
280.94 | 1.0225
280.9434 | 1.0205
280.9468 | 1.018
280.9503 | 1.045
280.9537 | 1.0699
280.9571 | 1.0563
280.9606 | 1.0519
280.964 | 1.0416
280.9674 | 1.0511
280.9709 | 1.0593
280.9743 | 1.0444
280.9777 | 1.051
280.9812 | 1.0648
280.9846 | 1.0583
280.988 | 1.0645
280.9915 | 1.0534
280.9949 | 1.0642
280.9983 | 1.0759
281.0018 | 1.0546
281.0052 | 1.0355
281.0086 | 1.0345
281.0121 | 1.0437
281.0155 | 1.0587
281.0189 | 1.0725
281.0224 | 1.0611
281.0258 | 1.0601
281.0292 | 1.0771
281.0327 | 1.0986
281.0361 | 1.1314
281.0395 | 1.1587
281.043 | 1.1279
281.0464 | 1.1107
281.0498 | 1.0651
281.0533 | 1.0502
281.0567 | 1.0459
281.0601 | 1.0422
281.0636 | 1.0787
281.067 | 1.0674
281.0704 | 1.0463
281.0739 | 1.0631
281.0773 | 1.0535
281.0807 | 1.0519
281.0842 | 1.0927
281.0876 | 1.1033
281.091 | 1.1224
281.0945 | 1.1109
281.0979 | 1.158
281.1013 | 1.202
281.1048 | 1.2813
281.1082 | 1.4283
281.1116 | 1.4955
281.1151 | 1.49
281.1185 | 1.2809
281.1219 | 1.21
281.1254 | 1.1548
281.1288 | 1.1638
281.1322 | 1.1586
281.1357 | 1.1501
281.1391 | 1.169
281.1425 | 1.1787
281.146 | 1.1746
281.1494 | 1.1591
281.1528 | 1.1138
281.1563 | 1.0517
281.1597 | 1.1169
281.1631 | 1.1606
281.1666 | 1.114
281.17 | 1.0913
281.1734 | 1.087
281.1769 | 1.0905
281.1803 | 1.0893
281.1837 | 1.0522
281.1872 | 1.0361
281.1906 | 1.0324
281.194 | 1.041
281.1975 | 1.0433
281.2009 | 1.0851
281.2044 | 1.0902
281.2078 | 1.1078
281.2112 | 1.1086
281.2147 | 1.0946
281.2181 | 1.0923
281.2215 | 1.0599
281.225 | 1.0465
281.2284 | 1.067
281.2318 | 1.1295
281.2353 | 1.5382
281.2387 | 2.3451
281.2421 | 3.5597
281.2456 | 5.2537
281.249 | 5.6282
281.2524 | 4.3731
281.2559 | 2.4893
281.2593 | 1.4851
281.2627 | 1.156
281.2662 | 1.0839
281.2696 | 1.0793
281.273 | 1.0856
281.2765 | 1.0635
281.2799 | 1.0513
281.2834 | 1.0453
281.2868 | 1.0357
281.2902 | 1.0368
281.2937 | 1.0459
281.2971 | 1.0437
281.3005 | 1.0452
281.304 | 1.0754
281.3074 | 1.0555
281.3108 | 1.0397
281.3143 | 1.0502
281.3177 | 1.0846
281.3211 | 1.0623
281.3246 | 1.0203
281.328 | 1.0426
281.3314 | 1.0374
281.3349 | 1.0357
281.3383 | 1.0877
281.3417 | 1.0462
281.3452 | 1.0124
281.3486 | 1.0343
281.352 | 1.0285
281.3555 | 1.0324
281.3589 | 1.0556
281.3623 | 1.073
281.3658 | 1.0422
281.3692 | 1.0313
281.3727 | 1.0374
281.3761 | 1.0568
281.3795 | 1.0685
281.383 | 1.0405
281.3864 | 1.0287
281.3898 | 1.0333
281.3933 | 1.0348
281.3967 | 1.0345
281.4001 | 1.0355
281.4036 | 1.0452
281.407 | 1.0349
281.4104 | 1.0292
281.4139 | 1.0298
281.4173 | 1.0195
281.4208 | 1.0267
281.4242 | 1.0381
281.4276 | 1.0264
281.4311 | 1.0188
281.4345 | 1.0457
281.4379 | 1.0538
281.4414 | 1.0684
281.4448 | 1.0421
281.4482 | 1.0455
281.4517 | 1.0594
281.4551 | 1.0578
281.4585 | 1.0466
281.462 | 1.0314
281.4654 | 1.0513
281.4689 | 1.0131
281.4723 | 1.0418
281.4757 | 1.067
281.4792 | 1.0566
281.4826 | 1.0211
281.486 | 1.0135
281.4895 | 1.0284
281.4929 | 1.0444
281.4963 | 1.066
281.4998 | 1.0353
281.5032 | 1.0224
281.5067 | 1.0221
281.5101 | 1.0127
281.5135 | 1.0272
281.517 | 1.0411
281.5204 | 1.0446
281.5238 | 1.0216
281.5273 | 1.0457
281.5307 | 1.0417
281.5341 | 1.0397
281.5376 | 1.0431
281.541 | 1.0553
281.5445 | 1.0553
281.5479 | 1.0502
281.5513 | 1.0699
281.5548 | 1.0378
281.5582 | 1.021
281.5616 | 1.039
281.5651 | 1.0516
281.5685 | 1.0385
281.5719 | 1.0427
281.5754 | 1.0508
281.5788 | 1.0467
281.5823 | 1.0325
281.5857 | 1.0245
281.5891 | 1.0335
281.5926 | 1.0634
281.596 | 1.0582
281.5994 | 1.0817
281.6029 | 1.0804
281.6063 | 1.054
281.6097 | 1.0454
281.6132 | 1.0577
281.6166 | 1.0403
281.6201 | 1.0489
281.6235 | 1.0395
281.6269 | 1.0112
281.6304 | 1.0487
281.6338 | 1.0597
281.6372 | 1.0509
281.6407 | 1.0437
281.6441 | 1.0455
281.6476 | 1.0494
281.651 | 1.0412
281.6544 | 1.0429
281.6579 | 1.0252
281.6613 | 1.0057
281.6647 | 1.0245
281.6682 | 1.0571
281.6716 | 1.0412
281.6751 | 1.0183
281.6785 | 1.0219
281.6819 | 1.038
281.6854 | 1.0432
281.6888 | 1.0514
281.6922 | 1.0353
281.6957 | 1.0247
281.6991 | 1.0414
281.7026 | 1.051
281.706 | 1.0627
281.7094 | 1.056
281.7129 | 1.0522
281.7163 | 1.0735
281.7197 | 1.0503
281.7232 | 1.0394
281.7266 | 1.0387
281.7301 | 1.0525
281.7335 | 1.0258
281.7369 | 1.0329
281.7404 | 1.0426
281.7438 | 1.0441
281.7472 | 1.0368
281.7507 | 1.0411
281.7541 | 1.0365
281.7576 | 1.0183
281.761 | 1.016
281.7644 | 1.0356
281.7679 | 1.0474
281.7713 | 1.053
281.7747 | 1.0631
281.7782 | 1.0391
281.7816 | 1.0219
281.7851 | 1.0188
281.7885 | 1.0228
281.7919 | 1.0355
281.7954 | 1.0371
281.7988 | 1.0266
281.8022 | 1.0222
281.8057 | 1.0233
281.8091 | 1.0216
281.8126 | 1.0186
281.816 | 1.0462
281.8194 | 1.0748
281.8229 | 1.0702
281.8263 | 1.0263
281.8298 | 1.0219
281.8332 | 1.0316
281.8366 | 1.0228
281.8401 | 1.0356
281.8435 | 1.0258
281.8469 | 1.0138
281.8504 | 1.0292
281.8538 | 1.0554
281.8573 | 1.0723
281.8607 | 1.0766
281.8641 | 1.071
281.8676 | 1.0738
281.871 | 1.0633
281.8745 | 1.0357
281.8779 | 1.0221
281.8813 | 1.0342
281.8848 | 1.0382
281.8882 | 1.0612
281.8916 | 1.0543
281.8951 | 1.0491
281.8985 | 1.0472
281.902 | 1.0617
281.9054 | 1.0902
281.9088 | 1.0688
281.9123 | 1.0646
281.9157 | 1.047
281.9191 | 1.0541
281.9226 | 1.0559
281.926 | 1.0276
281.9295 | 1.014
281.9329 | 1.0295
281.9363 | 1.0415
281.9398 | 1.018
281.9432 | 1.0209
281.9467 | 1.0329
281.9501 | 1.0333
281.9535 | 1.0358
281.957 | 1.0449
281.9604 | 1.0413
281.9639 | 1.0517
281.9673 | 1.0357
281.9707 | 1.0156
281.9742 | 1.0273
281.9776 | 1.0426
281.981 | 1.0326
281.9845 | 1.0441
281.9879 | 1.0345
281.9914 | 1.0392
281.9948 | 1.0407
281.9982 | 1.0466
282.0017 | 1.0347
282.0051 | 1.0654
282.0086 | 1.0889
282.012 | 1.0901
282.0154 | 1.0951
282.0189 | 1.0849
282.0223 | 1.1161
282.0258 | 1.2085
282.0292 | 1.4169
282.0326 | 1.6374
282.0361 | 2.0163
282.0395 | 2.063
282.0429 | 1.7233
282.0464 | 1.4133
282.0498 | 1.1405
282.0533 | 1.0772
282.0567 | 1.1015
282.0601 | 1.1251
282.0636 | 1.1513
282.067 | 1.1596
282.0705 | 1.2135
282.0739 | 1.2901
282.0773 | 1.2125
282.0808 | 1.1987
282.0842 | 1.1582
282.0876 | 1.0878
282.0911 | 1.1092
282.0945 | 1.1244
282.098 | 1.0619
282.1014 | 1.0706
282.1049 | 1.0933
282.1083 | 1.0886
282.1117 | 1.1073
282.1152 | 1.1504
282.1186 | 1.1629
282.1221 | 1.1242
282.1255 | 1.0816
282.1289 | 1.0465
282.1324 | 1.0498
282.1358 | 1.067
282.1393 | 1.0893
282.1427 | 1.1104
282.1461 | 1.0808
282.1496 | 1.06
282.153 | 1.0991
282.1565 | 1.1297
282.1599 | 1.0831
282.1633 | 1.0791
282.1668 | 1.0641
282.1702 | 1.0368
282.1737 | 1.0722
282.1771 | 1.0963
282.1805 | 1.0839
282.184 | 1.0641
282.1874 | 1.0502
282.1909 | 1.0303
282.1943 | 1.0345
282.1977 | 1.0361
282.2012 | 1.0211
282.2046 | 1.0491
282.2081 | 1.055
282.2115 | 1.0644
282.215 | 1.0741
282.2184 | 1.0772
282.2218 | 1.0722
282.2253 | 1.038
282.2287 | 1.0318
282.2322 | 1.0787
282.2356 | 1.1353
282.239 | 1.1921
282.2425 | 1.3595
282.2459 | 1.4548
282.2493 | 1.625
282.2528 | 1.5487
282.2562 | 1.4187
282.2597 | 1.2065
282.2631 | 1.1075
282.2666 | 1.0353
282.27 | 1.0315
282.2734 | 1.026
282.2769 | 1.053
282.2803 | 1.0343
282.2838 | 1.0316
282.2872 | 1.0238
282.2906 | 1.0209
282.2941 | 1.0436
282.2975 | 1.0814
282.301 | 1.038
282.3044 | 1.0233
282.3079 | 1.0413
282.3113 | 1.0798
282.3147 | 1.0941
282.3182 | 1.0534
282.3216 | 1.0696
282.325 | 1.0667
282.3285 | 1.0543
282.3319 | 1.0512
282.3354 | 1.0398
282.3388 | 1.0426
282.3423 | 1.0552
282.3457 | 1.0456
282.3491 | 1.0333
282.3526 | 1.0415
282.356 | 1.039
282.3595 | 1.0601
282.3629 | 1.0463
282.3663 | 1.0236
282.3698 | 1.0312
282.3732 | 1.04
282.3767 | 1.0588
282.3801 | 1.0336
282.3836 | 1.0557
282.387 | 1.0731
282.3904 | 1.0457
282.3939 | 1.0304
282.3973 | 1.0153
282.4008 | 1.016
282.4042 | 1.0202
282.4077 | 1.0092
282.4111 | 1.04
282.4145 | 1.0489
282.418 | 1.0347
282.4214 | 1.0268
282.4249 | 1.0175
282.4283 | 1.03
282.4317 | 1.0379
282.4352 | 1.082
282.4386 | 1.0911
282.4421 | 1.0338
282.4455 | 1.0212
282.449 | 1.0469
282.4524 | 1.0278
282.4558 | 1.0378
282.4593 | 1.0686
282.4627 | 1.0365
282.4662 | 1.0501
282.4696 | 1.0221
282.473 | 1.0218
282.4765 | 1.0322
282.4799 | 1.0162
282.4834 | 1.0308
282.4868 | 1.0291
282.4903 | 1.0288
282.4937 | 1.0436
282.4971 | 1.042
282.5006 | 1.0289
282.504 | 1.0208
282.5075 | 1.023
282.5109 | 1.0173
282.5143 | 1.0164
282.5178 | 1.0277
282.5212 | 1.0186
282.5247 | 1.0317
282.5281 | 1.044
282.5316 | 1.0395
282.535 | 1.0382
282.5384 | 1.0495
282.5419 | 1.0412
282.5453 | 1.0449
282.5488 | 1.0805
282.5522 | 1.0461
282.5557 | 1.0425
282.5591 | 1.0298
282.5625 | 1.0429
282.566 | 1.0534
282.5694 | 1.0382
282.5729 | 1.0228
282.5763 | 1.0358
282.5798 | 1.0372
282.5832 | 1.026
282.5866 | 1.0214
282.5901 | 1.0269
282.5935 | 1.0559
282.597 | 1.0488
282.6004 | 1.0329
282.6039 | 1.0342
282.6073 | 1.0761
282.6107 | 1.0794
282.6142 | 1.0644
282.6176 | 1.0354
282.6211 | 1.0078
282.6245 | 1.032
282.628 | 1.0463
282.6314 | 1.0364
282.6348 | 1.0278
282.6383 | 1.0342
282.6417 | 1.0423
282.6452 | 1.0249
282.6486 | 1.0553
282.6521 | 1.0452
282.6555 | 1.037
282.6589 | 1.0188
282.6624 | 1.0591
282.6658 | 1.0426
282.6693 | 1.0433
282.6727 | 1.0438
282.6762 | 1.0379
282.6796 | 1.0418
282.683 | 1.0487
282.6865 | 1.0607
282.6899 | 1.0568
282.6934 | 1.0359
282.6968 | 1.0094
282.7003 | 1.0246
282.7037 | 1.047
282.7071 | 1.0543
282.7106 | 1.0574
282.714 | 1.0594
282.7175 | 1.0225
282.7209 | 1.0176
282.7244 | 1.0264
282.7278 | 1.0279
282.7313 | 1.0275
282.7347 | 1.0376
282.7381 | 1.0507
282.7416 | 1.0621
282.745 | 1.0418
282.7485 | 1.0372
282.7519 | 1.0297
282.7554 | 1.0083
282.7588 | 1.0277
282.7622 | 1.0609
282.7657 | 1.0548
282.7691 | 1.0421
282.7726 | 1.0712
282.776 | 1.0827
282.7795 | 1.118
282.7829 | 1.0942
282.7864 | 1.0449
282.7898 | 1.0322
282.7932 | 1.0283
282.7967 | 1.0349
282.8001 | 1.0336
282.8036 | 1.0529
282.807 | 1.0305
282.8105 | 1.0304
282.8139 | 1.0331
282.8173 | 1.0304
282.8208 | 1.0212
282.8242 | 1.0149
282.8277 | 1.0353
282.8311 | 1.046
282.8346 | 1.0526
282.838 | 1.0269
282.8415 | 1.0336
282.8449 | 1.0389
282.8483 | 1.0186
282.8518 | 1.0192
282.8552 | 1.0198
282.8587 | 1.0652
282.8621 | 1.0589
282.8656 | 1.0406
282.869 | 1.0337
282.8725 | 1.0467
282.8759 | 1.0379
282.8793 | 1.0309
282.8828 | 1.0572
282.8862 | 1.0677
282.8897 | 1.0426
282.8931 | 1.0238
282.8966 | 1.0255
282.9 | 1.0247
282.9035 | 1.0189
282.9069 | 1.0275
282.9103 | 1.0488
282.9138 | 1.0458
282.9172 | 1.0411
282.9207 | 1.0426
282.9241 | 1.0483
282.9276 | 1.0362
282.931 | 1.0313
282.9345 | 1.0266
282.9379 | 1.0371
282.9414 | 1.0475
282.9448 | 1.0407
282.9482 | 1.0307
282.9517 | 1.0316
282.9551 | 1.0688
282.9586 | 1.1005
282.962 | 1.0457
282.9655 | 1.0224
282.9689 | 1.0535
282.9724 | 1.042
282.9758 | 1.0219
282.9792 | 1.0287
282.9827 | 1.0176
282.9861 | 1.0133
282.9896 | 1.0206
282.993 | 1.0437
282.9965 | 1.0588
282.9999 | 1.0558
283.0034 | 1.0582
283.0068 | 1.0709
283.0103 | 1.0457
283.0137 | 1.0442
283.0171 | 1.0729
283.0206 | 1.074
283.024 | 1.0554
283.0275 | 1.0791
283.0309 | 1.0637
283.0344 | 1.0902
283.0378 | 1.1143
283.0413 | 1.1243
283.0447 | 1.169
283.0482 | 1.0967
283.0516 | 1.0571
283.055 | 1.0812
283.0585 | 1.1792
283.0619 | 1.1454
283.0654 | 1.1243
283.0688 | 1.14
283.0723 | 1.215
283.0757 | 1.292
283.0792 | 1.2635
283.0826 | 1.2124
283.0861 | 1.1598
283.0895 | 1.1222
283.0929 | 1.1659
283.0964 | 1.4341
283.0998 | 1.9997
283.1033 | 2.8167
283.1067 | 3.3912
283.1102 | 4.867
283.1136 | 4.1212
283.1171 | 2.5702
283.1205 | 1.6067
283.124 | 1.2458
283.1274 | 1.1649
283.1309 | 1.1689
283.1343 | 1.2599
283.1377 | 1.1903
283.1412 | 1.198
283.1446 | 1.2252
283.1481 | 1.1476
283.1515 | 1.1195
283.155 | 1.1229
283.1584 | 1.0708
283.1619 | 1.1082
283.1653 | 1.0873
283.1688 | 1.09
283.1722 | 1.0842
283.1757 | 1.0818
283.1791 | 1.1099
283.1825 | 1.0669
283.186 | 1.0503
283.1894 | 1.0871
283.1929 | 1.108
283.1963 | 1.1254
283.1998 | 1.0569
283.2032 | 1.071
283.2067 | 1.1026
283.2101 | 1.0818
283.2136 | 1.0892
283.217 | 1.1196
283.2205 | 1.1408
283.2239 | 1.1731
283.2273 | 1.2949
283.2308 | 1.2955
283.2342 | 1.2283
283.2377 | 1.2703
283.2411 | 1.3473
283.2446 | 1.6433
283.248 | 3.3929
283.2515 | 10.3428
283.2549 | 25.533
283.2584 | 57.0944
283.2618 | 82.3081
283.2653 | 93.6959
283.2687 | 56.3826
283.2722 | 22.154
283.2756 | 5.9158
283.2791 | 1.4751
283.2825 | 1.1087
283.2859 | 1.059
283.2894 | 1.0813
283.2928 | 1.0603
283.2963 | 1.0722
283.2997 | 1.1055
283.3032 | 1.106
283.3066 | 1.1197
283.3101 | 1.1613
283.3135 | 1.1861
283.317 | 1.1282
283.3204 | 1.1165
283.3239 | 1.1033
283.3273 | 1.0981
283.3308 | 1.1161
283.3342 | 1.1006
283.3376 | 1.0948
283.3411 | 1.0933
283.3445 | 1.1027
283.348 | 1.1249
283.3514 | 1.0919
283.3549 | 1.0684
283.3583 | 1.0894
283.3618 | 1.1177
283.3652 | 1.0749
283.3687 | 1.0693
283.3721 | 1.1001
283.3756 | 1.0558
283.379 | 1.0731
283.3825 | 1.0987
283.3859 | 1.0845
283.3894 | 1.1286
283.3928 | 1.1969
283.3963 | 1.1875
283.3997 | 1.1284
283.4032 | 1.1118
283.4066 | 1.0892
283.4101 | 1.092
283.4135 | 1.0687
283.4169 | 1.0628
283.4204 | 1.0702
283.4238 | 1.0391
283.4273 | 1.0565
283.4307 | 1.0485
283.4342 | 1.0589
283.4376 | 1.0465
283.4411 | 1.0571
283.4445 | 1.0536
283.448 | 1.0618
283.4514 | 1.0178
283.4549 | 1.0234
283.4583 | 1.0345
283.4618 | 1.0514
283.4652 | 1.0454
283.4687 | 1.0521
283.4721 | 1.0363
283.4756 | 1.0493
283.479 | 1.0496
283.4825 | 1.0572
283.4859 | 1.0892
283.4894 | 1.0788
283.4928 | 1.0869
283.4963 | 1.0684
283.4997 | 1.0436
283.5032 | 1.0666
283.5066 | 1.0731
283.5101 | 1.0225
283.5135 | 1.0245
283.5169 | 1.0422
283.5204 | 1.0316
283.5238 | 1.0509
283.5273 | 1.0582
283.5307 | 1.062
283.5342 | 1.0453
283.5376 | 1.0392
283.5411 | 1.0362
283.5445 | 1.0346
283.548 | 1.0218
283.5514 | 1.0539
283.5549 | 1.0667
283.5583 | 1.0628
283.5618 | 1.0286
283.5652 | 1.0234
283.5687 | 1.0446
283.5721 | 1.063
283.5756 | 1.0444
283.579 | 1.0597
283.5825 | 1.0747
283.5859 | 1.0397
283.5894 | 1.0616
283.5928 | 1.0418
283.5963 | 1.0672
283.5997 | 1.0701
283.6032 | 1.0497
283.6066 | 1.0208
283.6101 | 1.032
283.6135 | 1.0335
283.617 | 1.0435
283.6204 | 1.0307
283.6239 | 1.0478
283.6273 | 1.0544
283.6308 | 1.0407
283.6342 | 1.0453
283.6377 | 1.0262
283.6411 | 1.0401
283.6446 | 1.0394
283.648 | 1.032
283.6515 | 1.0412
283.6549 | 1.0504
283.6584 | 1.0356
283.6618 | 1.0504
283.6653 | 1.0488
283.6687 | 1.0286
283.6722 | 1.0428
283.6756 | 1.0619
283.6791 | 1.055
283.6825 | 1.0506
283.6859 | 1.049
283.6894 | 1.0567
283.6928 | 1.0404
283.6963 | 1.0236
283.6997 | 1.0351
283.7032 | 1.0309
283.7066 | 1.0236
283.7101 | 1.0176
283.7135 | 1.0189
283.717 | 1.0336
283.7204 | 1.049
283.7239 | 1.0249
283.7273 | 1.0381
283.7308 | 1.0406
283.7342 | 1.0527
283.7377 | 1.0476
283.7411 | 1.014
283.7446 | 1.0313
283.748 | 1.0429
283.7515 | 1.0475
283.7549 | 1.0339
283.7584 | 1.0279
283.7618 | 1.0275
283.7653 | 1.0394
283.7687 | 1.0256
283.7722 | 1.0288
283.7756 | 1.0292
283.7791 | 1.0472
283.7825 | 1.0561
283.786 | 1.0655
283.7894 | 1.0528
283.7929 | 1.0385
283.7963 | 1.0238
283.7998 | 1.0064
283.8032 | 1.0095
283.8067 | 1.0315
283.8101 | 1.0163
283.8136 | 1.031
283.817 | 1.034
283.8205 | 1.0602
283.8239 | 1.053
283.8274 | 1.0279
283.8308 | 1.0166
283.8343 | 1.0185
283.8377 | 1.0243
283.8412 | 1.0265
283.8446 | 1.0231
283.8481 | 1.0392
283.8515 | 1.0456
283.855 | 1.0265
283.8584 | 1.0263
283.8619 | 1.0439
283.8653 | 1.031
283.8688 | 1.0372
283.8722 | 1.0363
283.8757 | 1.0446
283.8791 | 1.0413
283.8826 | 1.0507
283.886 | 1.0468
283.8895 | 1.0354
283.8929 | 1.0349
283.8964 | 1.035
283.8998 | 1.0324
283.9033 | 1.0357
283.9067 | 1.0215
283.9102 | 1.0393
283.9136 | 1.0511
283.9171 | 1.0369
283.9206 | 1.0617
283.924 | 1.0331
283.9275 | 1.0278
283.9309 | 1.0348
283.9344 | 1.0437
283.9378 | 1.0698
283.9413 | 1.0718
283.9447 | 1.0749
283.9482 | 1.0823
283.9516 | 1.0696
283.9551 | 1.0692
283.9585 | 1.0576
283.962 | 1.0409
283.9654 | 1.0908
283.9689 | 1.0712
283.9723 | 1.0471
283.9758 | 1.0308
283.9792 | 1.0279
283.9827 | 1.0201
283.9861 | 1.0297
283.9896 | 1.033
283.993 | 1.046
283.9965 | 1.0467
283.9999 | 1.043
284.0034 | 1.0305
284.0068 | 1.0211
284.0103 | 1.0243
284.0137 | 1.0455
284.0172 | 1.0515
284.0206 | 1.0359
284.0241 | 1.0837
284.0275 | 1.0972
284.031 | 1.1157
284.0344 | 1.1266
284.0379 | 1.1865
284.0413 | 1.2388
284.0448 | 1.2382
284.0482 | 1.1167
284.0517 | 1.0919
284.0551 | 1.06
284.0586 | 1.1547
284.0621 | 1.2562
284.0655 | 1.2945
284.069 | 1.2794
284.0724 | 1.2518
284.0759 | 1.1963
284.0793 | 1.1405
284.0828 | 1.0895
284.0862 | 1.08
284.0897 | 1.0506
284.0931 | 1.0711
284.0966 | 1.1085
284.1 | 1.0991
284.1035 | 1.1408
284.1069 | 1.2135
284.1104 | 1.3665
284.1138 | 1.4705
284.1173 | 1.3402
284.1207 | 1.2384
284.1242 | 1.1437
284.1276 | 1.0971
284.1311 | 1.0732
284.1345 | 1.0609
284.138 | 1.0787
284.1414 | 1.0729
284.1449 | 1.0467
284.1483 | 1.0602
284.1518 | 1.077
284.1552 | 1.0611
284.1587 | 1.0951
284.1621 | 1.1355
284.1656 | 1.1403
284.1691 | 1.0766
284.1725 | 1.0702
284.176 | 1.0823
284.1794 | 1.0418
284.1829 | 1.0397
284.1863 | 1.1214
284.1898 | 1.1312
284.1932 | 1.1051
284.1967 | 1.0739
284.2001 | 1.0611
284.2036 | 1.0424
284.207 | 1.0516
284.2105 | 1.1034
284.2139 | 1.1349
284.2174 | 1.2018
284.2209 | 1.2974
284.2243 | 1.3751
284.2278 | 1.3421
284.2312 | 1.2352
284.2347 | 1.1382
284.2381 | 1.1235
284.2416 | 1.0873
284.245 | 1.1347
284.2485 | 1.2001
284.2519 | 1.4015
284.2554 | 2.0194
284.2588 | 3.6699
284.2623 | 6.5018
284.2657 | 9.3305
284.2692 | 9.6043
284.2727 | 5.7121
284.2761 | 2.8028
284.2795 | 1.4241
284.283 | 1.1122
284.2864 | 1.0615
284.2899 | 1.0614
284.2934 | 1.03
284.2968 | 1.0163
284.3003 | 1.0464
284.3037 | 1.07
284.3072 | 1.068
284.3106 | 1.061
284.3141 | 1.0497
284.3175 | 1.0367
284.321 | 1.1011
284.3244 | 1.0781
284.3279 | 1.1059
284.3313 | 1.1205
284.3348 | 1.0802
284.3383 | 1.0603
284.3417 | 1.0459
284.3452 | 1.0542
284.3486 | 1.0666
284.3521 | 1.0524
284.3555 | 1.0237
284.359 | 1.0307
284.3624 | 1.0475
284.3659 | 1.0502
284.3693 | 1.0579
284.3728 | 1.0619
284.3762 | 1.0441
284.3797 | 1.0217
284.3831 | 1.0342
284.3866 | 1.0725
284.3901 | 1.0512
284.3935 | 1.0294
284.397 | 1.0626
284.4004 | 1.0625
284.4039 | 1.0627
284.4073 | 1.068
284.4108 | 1.0397
284.4142 | 1.0393
284.4177 | 1.0775
284.4211 | 1.0722
284.4246 | 1.0716
284.428 | 1.0527
284.4315 | 1.0238
284.435 | 1.061
284.4384 | 1.0554
284.4419 | 1.0624
284.4453 | 1.0569
284.4488 | 1.0234
284.4522 | 1.0615
284.4557 | 1.045
284.4591 | 1.0388
284.4626 | 1.0525
284.466 | 1.0491
284.4695 | 1.0498
284.473 | 1.0329
284.4764 | 1.0392
284.4799 | 1.0335
284.4833 | 1.0362
284.4868 | 1.0454
284.4902 | 1.0365
284.4937 | 1.0242
284.4971 | 1.0202
284.5006 | 1.0401
284.504 | 1.0343
284.5075 | 1.0252
284.511 | 1.0276
284.5144 | 1.0198
284.5179 | 1.0244
284.5213 | 1.0236
284.5248 | 1.035
284.5282 | 1.0208
284.5317 | 1.0325
284.5351 | 1.0253
284.5386 | 1.0447
284.542 | 1.0505
284.5455 | 1.03
284.549 | 1.0462
284.5524 | 1.0466
284.5559 | 1.0441
284.5593 | 1.0552
284.5628 | 1.0121
284.5662 | 1.0291
284.5697 | 1.0278
284.5731 | 1.0317
284.5766 | 1.0347
284.58 | 1.0359
284.5835 | 1.0403
284.587 | 1.0518
284.5904 | 1.0493
284.5939 | 1.059
284.5973 | 1.0752
284.6008 | 1.0449
284.6042 | 1.0319
284.6077 | 1.027
284.6111 | 1
284.6146 | 1.0223
284.6181 | 1.0236
284.6215 | 1.0239
284.625 | 1.0388
284.6284 | 1.0368
284.6319 | 1.0092
284.6353 | 1.0099
284.6388 | 1.023
284.6422 | 1.0436
284.6457 | 1.0407
284.6492 | 1.0311
284.6526 | 1.0321
284.6561 | 1.0307
284.6595 | 1.0506
284.663 | 1.0596
284.6664 | 1.0597
284.6699 | 1.0602
284.6733 | 1.041
284.6768 | 1.0598
284.6803 | 1.0775
284.6837 | 1.0618
284.6872 | 1.0118
284.6906 | 1.0312
284.6941 | 1.0452
284.6975 | 1.0326
284.701 | 1.0492
284.7044 | 1.0813
284.7079 | 1.0552
284.7113 | 1.0373
284.7148 | 1.0391
284.7182 | 1.0426
284.7217 | 1.0281
284.7252 | 1.0414
284.7286 | 1.0422
284.7321 | 1.0452
284.7355 | 1.0463
284.739 | 1.0351
284.7424 | 1.0398
284.7459 | 1.056
284.7493 | 1.0505
284.7528 | 1.0419
284.7563 | 1.0386
284.7597 | 1.0511
284.7632 | 1.0581
284.7666 | 1.0786
284.7701 | 1.1605
284.7735 | 1.1407
284.777 | 1.0666
284.7804 | 1.1153
284.7839 | 1.0772
284.7874 | 1.0638
284.7908 | 1.0379
284.7943 | 1.0293
284.7977 | 1.0566
284.8012 | 1.0731
284.8046 | 1.0294
284.8081 | 1.0261
284.8116 | 1.0493
284.815 | 1.056
284.8185 | 1.0162
284.8219 | 1.0107
284.8254 | 1.0348
284.8288 | 1.0451
284.8323 | 1.0426
284.8358 | 1.057
284.8392 | 1.0471
284.8427 | 1.0182
284.8461 | 1.0141
284.8496 | 1.0359
284.853 | 1.0282
284.8565 | 1.0151
284.8599 | 1.0187
284.8634 | 1.0234
284.8669 | 1.0227
284.8703 | 1.0259
284.8738 | 1.0648
284.8772 | 1.0624
284.8807 | 1.0338
284.8841 | 1.0413
284.8876 | 1.0313
284.8911 | 1.0382
284.8945 | 1.0275
284.898 | 1.0173
284.9014 | 1.044
284.9049 | 1.0319
284.9083 | 1.0263
284.9118 | 1.028
284.9153 | 1.0304
284.9187 | 1.0381
284.9222 | 1.0451
284.9256 | 1.0552
284.9291 | 1.028
284.9325 | 1.0322
284.936 | 1.0394
284.9395 | 1.036
284.9429 | 1.0379
284.9464 | 1.0533
284.9498 | 1.0376
284.9533 | 1.0441
284.9567 | 1.0302
284.9602 | 1.0353
284.9637 | 1.0495
284.9671 | 1.0161
284.9706 | 1.068
284.974 | 1.0584
284.9775 | 1.0251
284.9809 | 1.0404
284.9844 | 1.0545
284.9879 | 1.0204
284.9913 | 1.0246
284.9948 | 1.0633
284.9982 | 1.0458
285.0017 | 1.0445
285.0051 | 1.0925
285.0086 | 1.103
285.0121 | 1.0869
285.0155 | 1.0673
285.019 | 1.0845
285.0224 | 1.0638
285.0259 | 1.078
285.0294 | 1.073
285.0328 | 1.0621
285.0363 | 1.0832
285.0397 | 1.0433
285.0432 | 1.0454
285.0466 | 1.0599
285.0501 | 1.1222
285.0536 | 1.153
285.057 | 1.1225
285.0605 | 1.2502
285.0639 | 1.4353
285.0674 | 1.6266
285.0708 | 1.7284
285.0743 | 1.8003
285.0777 | 1.6315
285.0812 | 1.4424
285.0847 | 1.1929
285.0881 | 1.065
285.0916 | 1.0612
285.095 | 1.0844
285.0985 | 1.0965
285.102 | 1.0949
285.1054 | 1.1326
285.1089 | 1.3157
285.1123 | 1.4956
285.1158 | 1.5282
285.1193 | 1.6156
285.1227 | 1.4466
285.1262 | 1.3382
285.1296 | 1.1933
285.1331 | 1.1178
285.1365 | 1.0921
285.14 | 1.079
285.1435 | 1.0641
285.1469 | 1.0608
285.1504 | 1.055
285.1538 | 1.0645
285.1573 | 1.0681
285.1608 | 1.0693
285.1642 | 1.0785
285.1677 | 1.1205
285.1711 | 1.1512
285.1746 | 1.0781
285.178 | 1.0336
285.1815 | 1.0387
285.185 | 1.0629
285.1884 | 1.1121
285.1919 | 1.1073
285.1953 | 1.1184
285.1988 | 1.1952
285.2023 | 1.2673
285.2057 | 1.2313
285.2092 | 1.2292
285.2126 | 1.1369
285.2161 | 1.0831
285.2196 | 1.1433
285.223 | 1.1651
285.2265 | 1.1089
285.2299 | 1.1633
285.2334 | 1.1404
285.2368 | 1.1388
285.2403 | 1.221
285.2438 | 1.1367
285.2472 | 1.0731
285.2507 | 1.1093
285.2541 | 1.1317
285.2576 | 1.1459
285.2611 | 1.2157
285.2645 | 1.3364
285.268 | 1.4883
285.2714 | 1.5599
285.2749 | 1.4907
285.2784 | 1.2055
285.2818 | 1.0834
285.2853 | 1.0375
285.2887 | 1.0254
285.2922 | 1.0392
285.2957 | 1.0549
285.2991 | 1.0698
285.3026 | 1.0893
285.306 | 1.0587
285.3095 | 1.0832
285.313 | 1.077
285.3164 | 1.0416
285.3199 | 1.0222
285.3233 | 1.0378
285.3268 | 1.0532
285.3303 | 1.0474
285.3337 | 1.0256
285.3372 | 1.0172
285.3406 | 1.0321
285.3441 | 1.0346
285.3475 | 1.0256
285.351 | 1.0228
285.3545 | 1.0177
285.3579 | 1.047
285.3614 | 1.0512
285.3648 | 1.0814
285.3683 | 1.065
285.3718 | 1.0269
285.3752 | 1.0355
285.3787 | 1.0415
285.3821 | 1.0657
285.3856 | 1.0551
285.3891 | 1.0548
285.3925 | 1.0485
285.396 | 1.0298
285.3994 | 1.0461
285.4029 | 1.0698
285.4064 | 1.0527
285.4098 | 1.0554
285.4133 | 1.0467
285.4167 | 1.0326
285.4202 | 1.0444
285.4237 | 1.0445
285.4271 | 1.0459
285.4306 | 1.0251
285.434 | 1.0109
285.4375 | 1.0168
285.441 | 1.0331
285.4444 | 1.0635
285.4479 | 1.047
285.4513 | 1.036
285.4548 | 1.0358
285.4583 | 1.0341
285.4617 | 1.0323
285.4652 | 1.0301
285.4686 | 1.0132
285.4721 | 1.0177
285.4756 | 1.0185
285.479 | 1.0173
285.4825 | 1.0252
285.4859 | 1.0231
285.4894 | 1.0324
285.4929 | 1.0606
285.4963 | 1.0444
285.4998 | 1.0256
285.5032 | 1.0167
285.5067 | 1.0425
285.5102 | 1.061
285.5136 | 1.0378
285.5171 | 1.0511
285.5206 | 1.0339
285.524 | 1.0475
285.5275 | 1.0457
285.5309 | 1.0353
285.5344 | 1.0325
285.5379 | 1.0311
285.5413 | 1.013
285.5448 | 1.0109
285.5482 | 1.018
285.5517 | 1.0378
285.5552 | 1.0419
285.5586 | 1.0609
285.5621 | 1.043
285.5655 | 1.0176
285.569 | 1.0397
285.5725 | 1.0492
285.5759 | 1.0485
285.5794 | 1.0425
285.5828 | 1.0319
285.5863 | 1.0293
285.5898 | 1.0186
285.5932 | 1.026
285.5967 | 1.0272
285.6001 | 1.0438
285.6036 | 1.0333
285.6071 | 1.0361
285.6105 | 1.0298
285.614 | 1.0187
285.6175 | 1.0305
285.6209 | 1.0296
285.6244 | 1.0441
285.6278 | 1.061
285.6313 | 1.0524
285.6348 | 1.0359
285.6382 | 1.0294
285.6417 | 1.0312
285.6451 | 1.0333
285.6486 | 1.0416
285.6521 | 1.0351
285.6555 | 1.0376
285.659 | 1.0266
285.6625 | 1.0295
285.6659 | 1.053
285.6694 | 1.0529
285.6728 | 1.0325
285.6763 | 1.0372
285.6798 | 1.0415
285.6832 | 1.041
285.6867 | 1.0247
285.6901 | 1.037
285.6936 | 1.0327
285.6971 | 1.0071
285.7005 | 1.0252
285.704 | 1.0471
285.7075 | 1.043
285.7109 | 1.0592
285.7144 | 1.0379
285.7178 | 1.0269
285.7213 | 1.0434
285.7248 | 1.0404
285.7282 | 1.0429
285.7317 | 1.0363
285.7351 | 1.0474
285.7386 | 1.0347
285.7421 | 1.0588
285.7455 | 1.0646
285.749 | 1.0241
285.7525 | 1.0327
285.7559 | 1.0426
285.7594 | 1.0416
285.7628 | 1.0394
285.7663 | 1.0452
285.7698 | 1.033
285.7732 | 1.0315
285.7767 | 1.046
285.7802 | 1.0322
285.7836 | 1.0776
285.7871 | 1.0584
285.7905 | 1.0533
285.794 | 1.0433
285.7975 | 1.0268
285.8009 | 1.0375
285.8044 | 1.0233
285.8078 | 1.0283
285.8113 | 1.0258
285.8148 | 1.0508
285.8182 | 1.0568
285.8217 | 1.0465
285.8252 | 1.0317
285.8286 | 1.0329
285.8321 | 1.0182
285.8355 | 1.0185
285.839 | 1.0592
285.8425 | 1.0776
285.8459 | 1.0434
285.8494 | 1.0409
285.8529 | 1.0217
285.8563 | 1.0358
285.8598 | 1.0454
285.8632 | 1.0405
285.8667 | 1.026
285.8702 | 1.045
285.8736 | 1.0297
285.8771 | 1.0232
285.8806 | 1.0244
285.884 | 1.0196
285.8875 | 1.0238
285.8909 | 1.0254
285.8944 | 1.0324
285.8979 | 1.0507
285.9013 | 1.053
285.9048 | 1.0313
285.9083 | 1.0504
285.9117 | 1.0424
285.9152 | 1.0384
285.9187 | 1.0396
285.9221 | 1.0177
285.9256 | 1.0193
285.929 | 1.0324
285.9325 | 1.0531
285.936 | 1.0749
285.9394 | 1.0932
285.9429 | 1.0918
285.9464 | 1.069
285.9498 | 1.0736
285.9533 | 1.0666
285.9567 | 1.0322
285.9602 | 1.0397
285.9637 | 1.0391
285.9671 | 1.039
285.9706 | 1.0501
285.9741 | 1.0376
285.9775 | 1.0376
285.981 | 1.0394
285.9845 | 1.0263
285.9879 | 1.0356
285.9914 | 1.0493
285.9948 | 1.0551
285.9983 | 1.0366
286.0018 | 1.0467
286.0052 | 1.0509
286.0087 | 1.0471
286.0122 | 1.0453
286.0156 | 1.0519
286.0191 | 1.0465
286.0226 | 1.0522
286.026 | 1.0422
286.0295 | 1.0449
286.0329 | 1.0407
286.0364 | 1.0501
286.0399 | 1.0593
286.0433 | 1.0455
286.0468 | 1.0436
286.0503 | 1.0717
286.0537 | 1.0734
286.0572 | 1.1477
286.0607 | 1.2506
286.0641 | 1.4438
286.0676 | 1.4912
286.071 | 1.53
286.0745 | 1.4241
286.078 | 1.2019
286.0814 | 1.1311
286.0849 | 1.0795
286.0884 | 1.0634
286.0918 | 1.0836
286.0953 | 1.0798
286.0988 | 1.0723
286.1022 | 1.0601
286.1057 | 1.1314
286.1091 | 1.1587
286.1126 | 1.0999
286.1161 | 1.1468
286.1195 | 1.1531
286.123 | 1.1016
286.1265 | 1.0902
286.1299 | 1.0659
286.1334 | 1.0594
286.1369 | 1.0713
286.1403 | 1.1053
286.1438 | 1.0925
286.1473 | 1.0642
286.1507 | 1.0496
286.1542 | 1.035
286.1576 | 1.0884
286.1611 | 1.1114
286.1646 | 1.1541
286.168 | 1.2105
286.1715 | 1.3921
286.175 | 1.5458
286.1784 | 1.626
286.1819 | 1.7155
286.1854 | 1.5992
286.1888 | 1.537
286.1923 | 1.3673
286.1958 | 1.2505
286.1992 | 1.1555
286.2027 | 1.075
286.2062 | 1.0819
286.2096 | 1.0527
286.2131 | 1.083
286.2165 | 1.0646
286.22 | 1.0403
286.2235 | 1.0326
286.2269 | 1.0288
286.2304 | 1.0391
286.2339 | 1.0256
286.2373 | 1.0256
286.2408 | 1.055
286.2443 | 1.0728
286.2477 | 1.0741
286.2512 | 1.0651
286.2547 | 1.0384
286.2581 | 1.0284
286.2616 | 1.0267
286.2651 | 1.0505
286.2685 | 1.0483
286.272 | 1.0225
286.2754 | 1.0136
286.2789 | 1.043
286.2824 | 1.0571
286.2858 | 1.0734
286.2893 | 1.0657
286.2928 | 1.0382
286.2962 | 1.0354
286.2997 | 1.0544
286.3032 | 1.0209
286.3066 | 1.0219
286.3101 | 1.0314
286.3136 | 1.0261
286.317 | 1.0514
286.3205 | 1.0399
286.324 | 1.0397
286.3274 | 1.0585
286.3309 | 1.0508
286.3344 | 1.0429
286.3378 | 1.029
286.3413 | 1.0317
286.3448 | 1.0355
286.3482 | 1.0172
286.3517 | 1.0249
286.3552 | 1.049
286.3586 | 1.0557
286.3621 | 1.0478
286.3655 | 1.0376
286.369 | 1.0272
286.3725 | 1.0486
286.3759 | 1.0423
286.3794 | 1.0316
286.3829 | 1.0119
286.3863 | 1.0248
286.3898 | 1.0177
286.3933 | 1.0094
286.3967 | 1.0105
286.4002 | 1.035
286.4037 | 1.0227
286.4071 | 1.0219
286.4106 | 1.0185
286.4141 | 1.0338
286.4175 | 1.025
286.421 | 1.0266
286.4245 | 1.0323
286.4279 | 1.0479
286.4314 | 1.0348
286.4349 | 1.0642
286.4383 | 1.081
286.4418 | 1.0572
286.4453 | 1.0231
286.4487 | 1.0257
286.4522 | 1.0452
286.4557 | 1.0267
286.4591 | 1.0243
286.4626 | 1.0221
286.4661 | 1.0133
286.4695 | 1.0072
286.473 | 1.0193
286.4765 | 1.0354
286.4799 | 1.0367
286.4834 | 1.0444
286.4869 | 1.0338
286.4903 | 1.0299
286.4938 | 1.0526
286.4973 | 1.0289
286.5007 | 1.0327
286.5042 | 1.0363
286.5077 | 1.0054
286.5111 | 1.02
286.5146 | 1.0185
286.5181 | 1.0281
286.5215 | 1.0417
286.525 | 1.0504
286.5285 | 1.0379
286.5319 | 1.0234
286.5354 | 1.019
286.5389 | 1.037
286.5423 | 1.0337
286.5458 | 1.0206
286.5493 | 1.0297
286.5527 | 1.0404
286.5562 | 1.0435
286.5597 | 1.0702
286.5631 | 1.062
286.5666 | 1.0441
286.5701 | 1.0387
286.5735 | 1.0238
286.577 | 1.0426
286.5805 | 1.0418
286.5839 | 1.0333
286.5874 | 1.0235
286.5909 | 1.0165
286.5943 | 1.0169
286.5978 | 1.0214
286.6013 | 1.0221
286.6047 | 1.0195
286.6082 | 1.0291
286.6117 | 1.0273
286.6151 | 1.0095
286.6186 | 1.0219
286.6221 | 1.0204
286.6255 | 1.0174
286.629 | 1.034
286.6325 | 1.0561
286.6359 | 1.0681
286.6394 | 1.0394
286.6429 | 1.0539
286.6463 | 1.0332
286.6498 | 1.0399
286.6533 | 1.0436
286.6567 | 1.0265
286.6602 | 1.031
286.6637 | 1.0707
286.6671 | 1.0516
286.6706 | 1.0331
286.6741 | 1.0338
286.6775 | 1.0458
286.681 | 1.0281
286.6845 | 1.0129
286.6879 | 1.0435
286.6914 | 1.0481
286.6949 | 1.0326
286.6984 | 1.0289
286.7018 | 1.0237
286.7053 | 1.0365
286.7088 | 1.0414
286.7122 | 1.0414
286.7157 | 1.0318
286.7192 | 1.0245
286.7226 | 1.0463
286.7261 | 1.0654
286.7296 | 1.0445
286.733 | 1.0293
286.7365 | 1.0553
286.74 | 1.0501
286.7434 | 1.0173
286.7469 | 1.0423
286.7504 | 1.0287
286.7538 | 1.0269
286.7573 | 1.0738
286.7608 | 1.0838
286.7642 | 1.0625
286.7677 | 1.0742
286.7712 | 1.0842
286.7746 | 1.1061
286.7781 | 1.1405
286.7816 | 1.0822
286.785 | 1.0807
286.7885 | 1.0509
286.792 | 1.0621
286.7955 | 1.0605
286.7989 | 1.0325
286.8024 | 1.0315
286.8059 | 1.011
286.8093 | 1.0091
286.8128 | 1.0193
286.8163 | 1.0537
286.8197 | 1.0554
286.8232 | 1.0716
286.8267 | 1.0831
286.8301 | 1.0457
286.8336 | 1.0629
286.8371 | 1.0421
286.8405 | 1.0326
286.844 | 1.0222
286.8475 | 1.0339
286.8509 | 1.0447
286.8544 | 1.0574
286.8579 | 1.0295
286.8614 | 1.0097
286.8648 | 1.0172
286.8683 | 1.039
286.8718 | 1.054
286.8752 | 1.0526
286.8787 | 1.0261
286.8822 | 1.0371
286.8856 | 1.0209
286.8891 | 1.0237
286.8926 | 1.0239
286.896 | 1.0141
286.8995 | 1.0522
286.903 | 1.0541
286.9064 | 1.0479
286.9099 | 1.0763
286.9134 | 1.045
286.9169 | 1.0268
286.9203 | 1.0188
286.9238 | 1.034
286.9273 | 1.0343
286.9307 | 1.0351
286.9342 | 1.0579
286.9377 | 1.0475
286.9411 | 1.0721
286.9446 | 1.0653
286.9481 | 1.0701
286.9515 | 1.0532
286.955 | 1.0473
286.9585 | 1.0257
286.9619 | 1.028
286.9654 | 1.0501
286.9689 | 1.0786
286.9724 | 1.0846
286.9758 | 1.0759
286.9793 | 1.0613
286.9828 | 1.0708
286.9862 | 1.048
286.9897 | 1.0514
286.9932 | 1.0407
286.9966 | 1.0246
287.0001 | 1.0328
287.0036 | 1.0538
287.0071 | 1.038
287.0105 | 1.0304
287.014 | 1.0357
287.0175 | 1.057
287.0209 | 1.0529
287.0244 | 1.049
287.0279 | 1.0634
287.0313 | 1.062
287.0348 | 1.0677
287.0383 | 1.124
287.0417 | 1.0828
287.0452 | 1.0411
287.0487 | 1.0464
287.0522 | 1.0537
287.0556 | 1.0686
287.0591 | 1.0782
287.0626 | 1.0967
287.066 | 1.0687
287.0695 | 1.0907
287.073 | 1.1251
287.0764 | 1.132
287.0799 | 1.0967
287.0834 | 1.0844
287.0869 | 1.0882
287.0903 | 1.0776
287.0938 | 1.0591
287.0973 | 1.0349
287.1007 | 1.0747
287.1042 | 1.1146
287.1077 | 1.0887
287.1111 | 1.0956
287.1146 | 1.1191
287.1181 | 1.1265
287.1216 | 1.104
287.125 | 1.1058
287.1285 | 1.0804
287.132 | 1.1263
287.1354 | 1.1881
287.1389 | 1.1287
287.1424 | 1.1435
287.1458 | 1.0885
287.1493 | 1.0448
287.1528 | 1.0976
287.1563 | 1.0987
287.1597 | 1.0585
287.1632 | 1.1002
287.1667 | 1.089
287.1701 | 1.0666
287.1736 | 1.0963
287.1771 | 1.1631
287.1805 | 1.1746
287.184 | 1.1212
287.1875 | 1.1603
287.191 | 1.1393
287.1944 | 1.0926
287.1979 | 1.1082
287.2014 | 1.0824
287.2048 | 1.0993
287.2083 | 1.0664
287.2118 | 1.0506
287.2153 | 1.0863
287.2187 | 1.109
287.2222 | 1.1334
287.2257 | 1.1164
287.2291 | 1.0764
287.2326 | 1.0386
287.2361 | 1.0256
287.2396 | 1.0429
287.243 | 1.0598
287.2465 | 1.0538
287.25 | 1.0222
287.2534 | 1.0235
287.2569 | 1.0208
287.2604 | 1.0486
287.2639 | 1.0558
287.2673 | 1.0365
287.2708 | 1.0542
287.2743 | 1.0269
287.2777 | 1.0283
287.2812 | 1.0336
287.2847 | 1.0236
287.2881 | 1.0259
287.2916 | 1.0273
287.2951 | 1.0316
287.2986 | 1.0418
287.302 | 1.0668
287.3055 | 1.0516
287.309 | 1.0207
287.3124 | 1.0238
287.3159 | 1.0324
287.3194 | 1.0362
287.3229 | 1.0379
287.3263 | 1.0314
287.3298 | 1.0438
287.3333 | 1.0413
287.3367 | 1.0196
287.3402 | 1.0068
287.3437 | 1.0253
287.3472 | 1.0484
287.3506 | 1.0295
287.3541 | 1.0097
287.3576 | 1.0257
287.3611 | 1.0172
287.3645 | 1.0243
287.368 | 1.0246
287.3715 | 1.039
287.3749 | 1.0438
287.3784 | 1.0795
287.3819 | 1.0826
287.3854 | 1.0509
287.3888 | 1.0194
287.3923 | 1.0209
287.3958 | 1.038
287.3992 | 1.0314
287.4027 | 1.0361
287.4062 | 1.0263
287.4097 | 1.0373
287.4131 | 1.0678
287.4166 | 1.0402
287.4201 | 1.0415
287.4235 | 1.0515
287.427 | 1.0432
287.4305 | 1.0344
287.434 | 1.0343
287.4374 | 1.023
287.4409 | 1.0125
287.4444 | 1.0315
287.4478 | 1.0388
287.4513 | 1.0676
287.4548 | 1.0591
287.4583 | 1.0109
287.4617 | 1.019
287.4652 | 1.0495
287.4687 | 1.0453
287.4722 | 1.0253
287.4756 | 1.022
287.4791 | 1.027
287.4826 | 1.0422
287.486 | 1.0371
287.4895 | 1.0322
287.493 | 1.0508
287.4965 | 1.043
287.4999 | 1.0238
287.5034 | 1.0084
287.5069 | 1.0116
287.5104 | 1.0449
287.5138 | 1.0576
287.5173 | 1.0422
287.5208 | 1.0304
287.5242 | 1.0247
287.5277 | 1.0401
287.5312 | 1.0181
287.5347 | 1.042
287.5381 | 1.041
287.5416 | 1.0482
287.5451 | 1.0275
287.5486 | 1.0281
287.552 | 1.0529
287.5555 | 1.0316
287.559 | 1.0318
287.5624 | 1.0457
287.5659 | 1.0224
287.5694 | 1.0143
287.5729 | 1.0248
287.5763 | 1.0163
287.5798 | 1.0196
287.5833 | 1.0376
287.5868 | 1.0298
287.5902 | 1.0155
287.5937 | 1.0234
287.5972 | 1.0304
287.6006 | 1.0347
287.6041 | 1.0249
287.6076 | 1.0248
287.6111 | 1.0171
287.6145 | 1.0306
287.618 | 1.0381
287.6215 | 1.0284
287.625 | 1.0148
287.6284 | 1.0394
287.6319 | 1.0391
287.6354 | 1.0564
287.6389 | 1.0428
287.6423 | 1.0422
287.6458 | 1.0757
287.6493 | 1.0675
287.6527 | 1.0547
287.6562 | 1.07
287.6597 | 1.0436
287.6632 | 1.0261
287.6666 | 1.0502
287.6701 | 1.0404
287.6736 | 1.0236
287.6771 | 1.0345
287.6805 | 1.0383
287.684 | 1.0486
287.6875 | 1.0304
287.691 | 1.0426
287.6944 | 1.0634
287.6979 | 1.0531
287.7014 | 1.0354
287.7049 | 1.0261
287.7083 | 1.0445
287.7118 | 1.0677
287.7153 | 1.0481
287.7187 | 1.0328
287.7222 | 1.0121
287.7257 | 1.0338
287.7292 | 1.0384
287.7326 | 1.0206
287.7361 | 1.0259
287.7396 | 1.0476
287.7431 | 1.0466
287.7465 | 1.0286
287.75 | 1.013
287.7535 | 1.0235
287.757 | 1.049
287.7604 | 1.0442
287.7639 | 1.0349
287.7674 | 1.0551
287.7709 | 1.0534
287.7743 | 1.0284
287.7778 | 1.0258
287.7813 | 1.05
287.7848 | 1.0406
287.7882 | 1.0409
287.7917 | 1.0749
287.7952 | 1.0612
287.7987 | 1.0292
287.8021 | 1.053
287.8056 | 1.0588
287.8091 | 1.0559
287.8126 | 1.0416
287.816 | 1.0279
287.8195 | 1.0539
287.823 | 1.0582
287.8264 | 1.0409
287.8299 | 1.0358
287.8334 | 1.0277
287.8369 | 1.0276
287.8404 | 1.0261
287.8438 | 1.0317
287.8473 | 1.0419
287.8508 | 1.0266
287.8543 | 1.043
287.8577 | 1.0365
287.8612 | 1.0476
287.8647 | 1.0439
287.8682 | 1.0217
287.8716 | 1.0362
287.8751 | 1.0279
287.8786 | 1.03
287.8821 | 1.0427
287.8855 | 1.0487
287.889 | 1.0613
287.8925 | 1.03
287.8959 | 1.0265
287.8994 | 1.0196
287.9029 | 1.0415
287.9064 | 1.0476
287.9098 | 1.0336
287.9133 | 1.0101
287.9168 | 1.0248
287.9203 | 1.0486
287.9237 | 1.0145
287.9272 | 1.0245
287.9307 | 1.0414
287.9342 | 1.0506
287.9376 | 1.0983
287.9411 | 1.0794
287.9446 | 1.0229
287.9481 | 1.0225
287.9515 | 1.038
287.955 | 1.0451
287.9585 | 1.0491
287.962 | 1.0568
287.9654 | 1.052
287.9689 | 1.0408
287.9724 | 1.0709
287.9759 | 1.0975
287.9793 | 1.1592
287.9828 | 1.1938
287.9863 | 1.1535
287.9898 | 1.1567
287.9932 | 1.1196
287.9967 | 1.071
288.0002 | 1.0696
288.0037 | 1.0223
288.0072 | 1.0393
288.0106 | 1.0456
288.0141 | 1.0333
288.0176 | 1.0301
288.0211 | 1.0455
288.0245 | 1.0745
288.028 | 1.0328
288.0315 | 1.0481
288.035 | 1.0361
288.0384 | 1.0339
288.0419 | 1.0626
288.0454 | 1.11
288.0489 | 1.1737
288.0523 | 1.2051
288.0558 | 1.5132
288.0593 | 2.0195
288.0628 | 2.5536
288.0662 | 2.9489
288.0697 | 2.6859
288.0732 | 1.8112
288.0767 | 1.3196
288.0802 | 1.1194
288.0836 | 1.047
288.0871 | 1.0515
288.0906 | 1.0828
288.094 | 1.0684
288.0975 | 1.0839
288.101 | 1.0692
288.1045 | 1.093
288.1079 | 1.1286
288.1114 | 1.1805
288.1149 | 1.2986
288.1184 | 1.549
288.1219 | 1.4906
288.1253 | 1.2893
288.1288 | 1.1445
288.1323 | 1.1316
288.1358 | 1.0887
288.1392 | 1.0738
288.1427 | 1.1063
288.1462 | 1.1405
288.1497 | 1.2165
288.1531 | 1.4587
288.1566 | 1.6452
288.1601 | 1.4195
288.1636 | 1.2148
288.167 | 1.1245
288.1705 | 1.1074
288.174 | 1.0825
288.1775 | 1.0789
288.181 | 1.0778
288.1844 | 1.0639
288.1879 | 1.026
288.1914 | 1.0621
288.1949 | 1.0662
288.1983 | 1.0684
288.2018 | 1.0466
288.2053 | 1.0355
288.2088 | 1.0482
288.2122 | 1.0316
288.2157 | 1.0282
288.2192 | 1.0629
288.2227 | 1.0315
288.2262 | 1.0401
288.2296 | 1.0511
288.2331 | 1.0375
288.2366 | 1.0521
288.2401 | 1.0393
288.2435 | 1.0296
288.247 | 1.0302
288.2505 | 1.0298
288.254 | 1.0389
288.2574 | 1.0361
288.2609 | 1.0301
288.2644 | 1.0344
288.2679 | 1.0419
288.2714 | 1.053
288.2748 | 1.025
288.2783 | 1.0388
288.2818 | 1.0435
288.2853 | 1.0706
288.2887 | 1.0518
288.2922 | 1.0235
288.2957 | 1.0397
288.2992 | 1.0419
288.3027 | 1.0148
288.3061 | 1.0313
288.3096 | 1.0426
288.3131 | 1.0282
288.3166 | 1.0395
288.32 | 1.039
288.3235 | 1.042
288.327 | 1.0644
288.3305 | 1.0417
288.334 | 1
288.3374 | 1.0062
288.3409 | 1.017
288.3444 | 1.032
288.3479 | 1.0312
288.3513 | 1.0385
288.3548 | 1.0549
288.3583 | 1.0581
288.3618 | 1.0266
288.3653 | 1.0426
288.3687 | 1.0374
288.3722 | 1.0542
288.3757 | 1.0695
288.3792 | 1.0586
288.3826 | 1.0492
288.3861 | 1.0545
288.3896 | 1.059
288.3931 | 1.0223
288.3966 | 1.0224
288.4 | 1.019
288.4035 | 1.026
288.407 | 1.0556
288.4105 | 1.0242
288.4139 | 1.052
288.4174 | 1.042
288.4209 | 1.0515
288.4244 | 1.0394
288.4279 | 1.0125
288.4313 | 1.0306
288.4348 | 1.0153
288.4383 | 1.0254
288.4418 | 1.0496
288.4452 | 1.0272
288.4487 | 1.0195
288.4522 | 1.0429
288.4557 | 1.0276
288.4592 | 1.0313
288.4626 | 1.0293
288.4661 | 1.046
288.4696 | 1.023
288.4731 | 1.0178
288.4766 | 1.0306
288.48 | 1.0398
288.4835 | 1.0389
288.487 | 1.0315
288.4905 | 1.0338
288.4939 | 1.0432
288.4974 | 1.0632
288.5009 | 1.0292
288.5044 | 1.0182
288.5079 | 1.0397
288.5113 | 1.0434
288.5148 | 1.0194
288.5183 | 1.0236
288.5218 | 1.0293
288.5253 | 1.0236
288.5287 | 1.0379
288.5322 | 1.0447
288.5357 | 1.0439
288.5392 | 1.0362
288.5426 | 1.0449
288.5461 | 1.0664
288.5496 | 1.0438
288.5531 | 1.0176
288.5566 | 1.0176
288.56 | 1.0208
288.5635 | 1.0305
288.567 | 1.0237
288.5705 | 1.0209
288.574 | 1.0223
288.5774 | 1.0369
288.5809 | 1.061
288.5844 | 1.0286
288.5879 | 1.0276
288.5914 | 1.0381
288.5948 | 1.0363
288.5983 | 1.0576
288.6018 | 1.0717
288.6053 | 1.0338
288.6087 | 1.0334
288.6122 | 1.0451
288.6157 | 1.0458
288.6192 | 1.0466
288.6227 | 1.0247
288.6261 | 1.0338
288.6296 | 1.0516
288.6331 | 1.0571
288.6366 | 1.062
288.6401 | 1.0435
288.6435 | 1.0486
288.647 | 1.0509
288.6505 | 1.0382
288.654 | 1.03
288.6575 | 1.012
288.6609 | 1.0221
288.6644 | 1.0304
288.6679 | 1.0282
288.6714 | 1.024
288.6749 | 1.0278
288.6783 | 1.031
288.6818 | 1.0387
288.6853 | 1.0282
288.6888 | 1.031
288.6923 | 1.0306
288.6957 | 1.0105
288.6992 | 1.0451
288.7027 | 1.0256
288.7062 | 1.049
288.7097 | 1.0564
288.7131 | 1.0426
288.7166 | 1.0474
288.7201 | 1.031
288.7236 | 1.0161
288.727 | 1.0492
288.7305 | 1.0629
288.734 | 1.0707
288.7375 | 1.0567
288.741 | 1.0346
288.7444 | 1.0347
288.7479 | 1.0524
288.7514 | 1.0616
288.7549 | 1.058
288.7584 | 1.0444
288.7618 | 1.0655
288.7653 | 1.0915
288.7688 | 1.1109
288.7723 | 1.1016
288.7758 | 1.0743
288.7792 | 1.0716
288.7827 | 1.0599
288.7862 | 1.0447
288.7897 | 1.0622
288.7932 | 1.0506
288.7966 | 1.0529
288.8001 | 1.0366
288.8036 | 1.0351
288.8071 | 1.0449
288.8106 | 1.0593
288.8141 | 1.0388
288.8175 | 1.0287
288.821 | 1.0397
288.8245 | 1.046
288.828 | 1.0438
288.8315 | 1.0451
288.8349 | 1.0255
288.8384 | 1.0181
288.8419 | 1.0045
288.8454 | 1.0112
288.8489 | 1.0224
288.8523 | 1.046
288.8558 | 1.0639
288.8593 | 1.042
288.8628 | 1.0182
288.8663 | 1.0312
288.8697 | 1.0203
288.8732 | 1.0353
288.8767 | 1.0547
288.8802 | 1.0392
288.8837 | 1.0339
288.8871 | 1.0216
288.8906 | 1.024
288.8941 | 1.0406
288.8976 | 1.0434
288.9011 | 1.0267
288.9045 | 1.0525
288.908 | 1.04
288.9115 | 1.0174
288.915 | 1.0513
288.9185 | 1.0909
288.922 | 1.0493
288.9254 | 1.0675
288.9289 | 1.0987
288.9324 | 1.134
288.9359 | 1.1551
288.9394 | 1.1769
288.9428 | 1.1625
288.9463 | 1.1249
288.9498 | 1.0646
288.9533 | 1.024
288.9568 | 1.0262
288.9602 | 1.015
288.9637 | 1.0269
288.9672 | 1.0417
288.9707 | 1.0268
288.9742 | 1.0245
288.9776 | 1.0415
288.9811 | 1.0434
288.9846 | 1.0596
288.9881 | 1.0708
288.9916 | 1.0764
288.9951 | 1.0526
288.9985 | 1.038
289.002 | 1.0347
289.0055 | 1.0671
289.009 | 1.0665
289.0125 | 1.0596
289.016 | 1.063
289.0194 | 1.0386
289.0229 | 1.0409
289.0264 | 1.0378
289.0299 | 1.0555
289.0334 | 1.0964
289.0369 | 1.0869
289.0403 | 1.1131
289.0438 | 1.1471
289.0473 | 1.1476
289.0508 | 1.1776
289.0543 | 1.2376
289.0577 | 1.2078
289.0612 | 1.2277
289.0647 | 1.2854
289.0682 | 1.1983
289.0717 | 1.2966
289.0752 | 1.2611
289.0786 | 1.1405
289.0821 | 1.1092
289.0856 | 1.0691
289.0891 | 1.0741
289.0926 | 1.0713
289.096 | 1.0834
289.0995 | 1.0932
289.103 | 1.1338
289.1065 | 1.2641
289.11 | 1.3695
289.1135 | 1.4932
289.1169 | 1.3987
289.1204 | 1.3272
289.1239 | 1.2958
289.1274 | 1.1801
289.1309 | 1.0759
289.1344 | 1.0768
289.1378 | 1.0926
289.1413 | 1.0964
289.1448 | 1.1016
289.1483 | 1.1132
289.1518 | 1.1343
289.1552 | 1.0828
289.1587 | 1.0879
289.1622 | 1.1144
289.1657 | 1.1709
289.1692 | 1.1412
289.1727 | 1.0963
289.1761 | 1.1669
289.1796 | 1.2047
289.1831 | 1.1429
289.1866 | 1.1533
289.1901 | 1.0799
289.1936 | 1.0478
289.197 | 1.0548
289.2005 | 1.0336
289.204 | 1.0291
289.2075 | 1.0665
289.211 | 1.0774
289.2145 | 1.0417
289.2179 | 1.0267
289.2214 | 1.0515
289.2249 | 1.0643
289.2284 | 1.0336
289.2319 | 1.0561
289.2353 | 1.0652
289.2388 | 1.0473
289.2423 | 1.0166
289.2458 | 1.0347
289.2493 | 1.0472
289.2528 | 1.0278
289.2562 | 1.019
289.2597 | 1.0567
289.2632 | 1.0537
289.2667 | 1.0318
289.2702 | 1.0363
289.2737 | 1.0209
289.2771 | 1.0263
289.2806 | 1.0341
289.2841 | 1.0294
289.2876 | 1.0325
289.2911 | 1.064
289.2946 | 1.0655
289.298 | 1.0189
289.3015 | 1.0111
289.305 | 1.0173
289.3085 | 1.0104
289.312 | 1.0256
289.3155 | 1.046
289.3189 | 1.0653
289.3224 | 1.0521
289.3259 | 1.0309
289.3294 | 1.0288
289.3329 | 1.0411
289.3364 | 1.0529
289.3398 | 1.0215
289.3433 | 1.0061
289.3468 | 1.0052
289.3503 | 1.0223
289.3538 | 1.0331
289.3573 | 1.0404
289.3607 | 1.0403
289.3642 | 1.0376
289.3677 | 1.0293
289.3712 | 1.0364
289.3747 | 1.0396
289.3782 | 1.0186
289.3816 | 1.0385
289.3851 | 1.0483
289.3886 | 1.0392
289.3921 | 1.0414
289.3956 | 1.039
289.3991 | 1.0183
289.4026 | 1.0133
289.406 | 1.0416
289.4095 | 1.0528
289.413 | 1.0345
289.4165 | 1.0215
289.42 | 1.062
289.4235 | 1.0373
289.4269 | 1.0325
289.4304 | 1.0351
289.4339 | 1.0511
289.4374 | 1.0448
289.4409 | 1.0336
289.4444 | 1.0242
289.4478 | 1.03
289.4513 | 1.0407
289.4548 | 1.0253
289.4583 | 1.0292
289.4618 | 1.0385
289.4653 | 1.0437
289.4688 | 1.0139
289.4722 | 1.0127
289.4757 | 1.0396
289.4792 | 1.0496
289.4827 | 1.0414
289.4862 | 1.0159
289.4897 | 1.0056
289.4931 | 1.0056
289.4966 | 1.0403
289.5001 | 1.0457
289.5036 | 1.0384
289.5071 | 1.0312
289.5106 | 1.0508
289.514 | 1.0416
289.5175 | 1.0205
289.521 | 1.0166
289.5245 | 1.0401
289.528 | 1.0388
289.5315 | 1.042
289.535 | 1.0317
289.5384 | 1.0381
289.5419 | 1.0669
289.5454 | 1.0301
289.5489 | 1.0274
289.5524 | 1.0218
289.5559 | 1.0045
289.5594 | 1.0351
289.5628 | 1.0364
289.5663 | 1.0105
289.5698 | 1.0314
289.5733 | 1.0559
289.5768 | 1.0649
289.5803 | 1.041
289.5837 | 1.0481
289.5872 | 1.0402
289.5907 | 1.0348
289.5942 | 1.0227
289.5977 | 1.0218
289.6012 | 1.0218
289.6047 | 1.0191
289.6081 | 1.0136
289.6116 | 1.0217
289.6151 | 1.02
289.6186 | 1.0063
289.6221 | 1.0356
289.6256 | 1.0545
289.6291 | 1.0191
289.6325 | 1.02
289.636 | 1.0636
289.6395 | 1.0462
289.643 | 1.0273
289.6465 | 1.0196
289.65 | 1.0195
289.6535 | 1.0204
289.6569 | 1.0326
289.6604 | 1.0327
289.6639 | 1.029
289.6674 | 1.0201
289.6709 | 1.0199
289.6744 | 1.0282
289.6778 | 1.0398
289.6813 | 1.0286
289.6848 | 1.0129
289.6883 | 1.0291
289.6918 | 1.0568
289.6953 | 1.0666
289.6988 | 1.0802
289.7022 | 1.036
289.7057 | 1.0197
289.7092 | 1.0372
289.7127 | 1.0463
289.7162 | 1.0248
289.7197 | 1.0298
289.7232 | 1.0399
289.7267 | 1.0338
289.7301 | 1.0213
289.7336 | 1.0235
289.7371 | 1.0059
289.7406 | 1.0217
289.7441 | 1.0521
289.7476 | 1.0438
289.7511 | 1.0375
289.7545 | 1.0372
289.758 | 1.054
289.7615 | 1.0469
289.765 | 1.0349
289.7685 | 1.0352
289.772 | 1.0547
289.7755 | 1.0269
289.7789 | 1.0308
289.7824 | 1.021
289.7859 | 1.0279
289.7894 | 1.0461
289.7929 | 1.0519
289.7964 | 1.0544
289.7999 | 1.0301
289.8033 | 1.0173
289.8069 | 1.0205
289.8103 | 1.051
289.8138 | 1.0471
289.8173 | 1.0551
289.8208 | 1.0448
289.8243 | 1.0264
289.8277 | 1.017
289.8312 | 1.0356
289.8347 | 1.0398
289.8382 | 1.0375
289.8417 | 1.0401
289.8452 | 1.0314
289.8487 | 1.0535
289.8521 | 1.0298
289.8556 | 1.0178
289.8591 | 1.0239
289.8626 | 1.0337
289.8661 | 1.0402
289.8696 | 1.0356
289.8731 | 1.0155
289.8766 | 1.0258
289.88 | 1.0398
289.8835 | 1.0462
289.887 | 1.0517
289.8905 | 1.0593
289.894 | 1.0336
289.8975 | 1.0338
289.901 | 1.0291
289.9045 | 1.0359
289.9079 | 1.0125
289.9114 | 1.0335
289.9149 | 1.0468
289.9184 | 1.0439
289.9219 | 1.0563
289.9254 | 1.0628
289.9289 | 1.0377
289.9324 | 1.044
289.9358 | 1.0764
289.9393 | 1.0735
289.9428 | 1.0579
289.9463 | 1.0561
289.9498 | 1.0443
289.9533 | 1.0668
289.9568 | 1.0408
289.9603 | 1.0139
289.9637 | 1.036
289.9672 | 1.0424
289.9707 | 1.0328
289.9742 | 1.0683
289.9777 | 1.1039
289.9812 | 1.0776
289.9847 | 1.0336
289.9882 | 1.0392
289.9916 | 1.045
289.9951 | 1.0393
289.9986 | 1.0454
290.0021 | 1.043
290.0056 | 1.0478
290.0091 | 1.0399
290.0126 | 1.0241
290.0161 | 1.0335
290.0196 | 1.0419
290.023 | 1.0505
290.0265 | 1.0475
290.03 | 1.0928
290.0335 | 1.1236
290.037 | 1.1034
290.0405 | 1.0779
290.044 | 1.0801
290.0475 | 1.0428
290.0509 | 1.0602
290.0544 | 1.108
290.0579 | 1.1474
290.0614 | 1.1404
290.0649 | 1.1448
290.0684 | 1.1151
290.0719 | 1.1785
290.0754 | 1.2545
290.0788 | 1.4576
290.0823 | 1.7632
290.0858 | 1.8356
290.0893 | 1.978
290.0928 | 1.795
290.0963 | 1.305
290.0998 | 1.1519
290.1033 | 1.1378
290.1068 | 1.1359
290.1103 | 1.2439
290.1137 | 1.3264
290.1172 | 1.3851
290.1207 | 1.3066
290.1242 | 1.2009
290.1277 | 1.1029
290.1312 | 1.0929
290.1347 | 1.0925
290.1382 | 1.0996
290.1416 | 1.1087
290.1451 | 1.0672
290.1486 | 1.0612
290.1521 | 1.0281
290.1556 | 1.0292
290.1591 | 1.073
290.1626 | 1.1011
290.1661 | 1.0429
290.1696 | 1.0544
290.173 | 1.0823
290.1765 | 1.0513
290.18 | 1.0557
290.1835 | 1.1309
290.187 | 1.1332
290.1905 | 1.0589
290.194 | 1.0521
290.1975 | 1.052
290.201 | 1.053
290.2044 | 1.0584
290.2079 | 1.0256
290.2114 | 1.0348
290.2149 | 1.0568
290.2184 | 1.0505
290.2219 | 1.0444
290.2254 | 1.0458
290.2289 | 1.0392
290.2324 | 1.0403
290.2358 | 1.0652
290.2393 | 1.0494
290.2428 | 1.0183
290.2463 | 1.0277
290.2498 | 1.0548
290.2533 | 1.0399
290.2568 | 1.0223
290.2603 | 1.0318
290.2638 | 1.0244
290.2672 | 1.0299
290.2707 | 1.0545
290.2742 | 1.0629
290.2777 | 1.027
290.2812 | 1.0237
290.2847 | 1.0309
290.2882 | 1.0305
290.2917 | 1.0289
290.2952 | 1.0278
290.2986 | 1.0454
290.3021 | 1.0491
290.3056 | 1.0375
290.3091 | 1.0459
290.3126 | 1.0379
290.3161 | 1.0255
290.3196 | 1.0561
290.3231 | 1.0522
290.3266 | 1.0485
290.33 | 1.0408
290.3335 | 1.03
290.337 | 1.0397
290.3405 | 1.0453
290.344 | 1.0353
290.3475 | 1.0372
290.351 | 1.0444
290.3545 | 1.0312
290.358 | 1.033
290.3615 | 1.0324
290.3649 | 1.0261
290.3684 | 1.0347
290.3719 | 1.0529
290.3754 | 1.0206
290.3789 | 1.01
290.3824 | 1.0095
290.3859 | 1.0158
290.3894 | 1.0232
290.3929 | 1.0396
290.3964 | 1.05
290.3998 | 1.0632
290.4033 | 1.0459
290.4068 | 1.0155
290.4103 | 1.0305
290.4138 | 1.0293
290.4173 | 1.007
290.4208 | 1.0343
290.4243 | 1.0506
290.4278 | 1.0497
290.4313 | 1.0494
290.4347 | 1.0419
290.4382 | 1.0367
290.4417 | 1.0152
290.4452 | 1.018
290.4487 | 1.0442
290.4522 | 1.0621
290.4557 | 1.0569
290.4592 | 1.0347
290.4627 | 1.0284
290.4662 | 1.0471
290.4696 | 1.0553
290.4731 | 1.0381
290.4766 | 1.0408
290.4801 | 1.0494
290.4836 | 1.0425
290.4871 | 1.0299
290.4906 | 1.0224
290.4941 | 1.0386
290.4976 | 1.045
290.5011 | 1.0153
290.5046 | 1.0395
290.508 | 1.0655
290.5115 | 1.0355
290.515 | 1.0055
290.5185 | 1.0403
290.522 | 1.0601
290.5255 | 1.0362
290.529 | 1.0287
290.5325 | 1.0322
290.536 | 1.0346
290.5395 | 1.044
290.543 | 1.0396
290.5464 | 1.0424
290.5499 | 1.0307
290.5534 | 1.0327
290.5569 | 1.0376
290.5604 | 1.0467
290.5639 | 1.0375
290.5674 | 1.0387
290.5709 | 1.0266
290.5744 | 1.0462
290.5779 | 1.0234
290.5814 | 1.0373
290.5848 | 1.0296
290.5883 | 1.0281
290.5918 | 1.0306
290.5953 | 1.043
290.5988 | 1.0231
290.6023 | 1.0419
290.6058 | 1.0411
290.6093 | 1.024
290.6128 | 1.0523
290.6163 | 1.0539
290.6198 | 1.0534
290.6232 | 1.0416
290.6267 | 1.0311
290.6302 | 1.0415
290.6337 | 1.0272
290.6372 | 1.0169
290.6407 | 1.0357
290.6442 | 1.0346
290.6477 | 1.0185
290.6512 | 1.0139
290.6547 | 1.0255
290.6582 | 1.0405
290.6617 | 1.0499
290.6651 | 1.0268
290.6686 | 1.0324
290.6721 | 1.0447
290.6756 | 1.062
290.6791 | 1.0462
290.6826 | 1.0394
290.6861 | 1.0284
290.6896 | 1.0217
290.6931 | 1.0248
290.6966 | 1.0438
290.7001 | 1.0406
290.7036 | 1.0604
290.707 | 1.0292
290.7105 | 1.0239
290.714 | 1.0269
290.7175 | 1.0158
290.721 | 1.043
290.7245 | 1.0592
290.728 | 1.0633
290.7315 | 1.0542
290.735 | 1.0362
290.7385 | 1.0224
290.742 | 1.016
290.7454 | 1.0198
290.7489 | 1.0189
290.7524 | 1.0295
290.7559 | 1.0272
290.7594 | 1.0344
290.7629 | 1.0393
290.7664 | 1.0258
290.7699 | 1.0121
290.7734 | 1.0264
290.7769 | 1.0316
290.7804 | 1.0363
290.7839 | 1.0379
290.7873 | 1.0244
290.7908 | 1.0237
290.7943 | 1.0433
290.7978 | 1.026
290.8013 | 1.017
290.8048 | 1.0192
290.8083 | 1.0268
290.8118 | 1.0408
290.8153 | 1.0383
290.8188 | 1.0222
290.8223 | 1.027
290.8258 | 1.0294
290.8293 | 1.0372
290.8328 | 1.0222
290.8362 | 1.0358
290.8397 | 1.1264
290.8432 | 1.1271
290.8467 | 1.0825
290.8502 | 1.0704
290.8537 | 1.0933
290.8572 | 1.063
290.8607 | 1.078
290.8642 | 1.0425
290.8677 | 1.0174
290.8712 | 1.0401
290.8747 | 1.0461
290.8782 | 1.0272
290.8817 | 1.0223
290.8851 | 1.033
290.8886 | 1.0524
290.8921 | 1.0608
290.8956 | 1.051
290.8991 | 1.086
290.9026 | 1.1023
290.9061 | 1.0535
290.9096 | 1.0498
290.9131 | 1.0917
290.9166 | 1.0816
290.9201 | 1.0328
290.9236 | 1.02
290.9271 | 1.0325
290.9306 | 1.04
290.934 | 1.0163
290.9375 | 1.0172
290.941 | 1.0274
290.9445 | 1.0204
290.948 | 1.0668
290.9515 | 1.0793
290.955 | 1.0774
290.9585 | 1.1199
290.962 | 1.1774
290.9655 | 1.2017
290.969 | 1.2039
290.9725 | 1.1298
290.976 | 1.0853
290.9795 | 1.0506
290.983 | 1.0432
290.9864 | 1.0264
290.9899 | 1.0428
290.9934 | 1.0409
290.9969 | 1.0298
291.0004 | 1.0813
291.0039 | 1.0542
291.0074 | 1.0472
291.0109 | 1.0535
291.0144 | 1.0376
291.0179 | 1.0933
291.0214 | 1.0626
291.0249 | 1.0459
291.0284 | 1.0521
291.0319 | 1.0326
291.0354 | 1.0478
291.0389 | 1.06
291.0423 | 1.0921
291.0458 | 1.1119
291.0493 | 1.1152
291.0528 | 1.251
291.0563 | 1.6614
291.0598 | 2.5038
291.0633 | 4.0777
291.0668 | 5.6612
291.0703 | 7.0716
291.0738 | 5.3603
291.0773 | 3.5199
291.0808 | 1.8299
291.0843 | 1.3006
291.0878 | 1.1961
291.0913 | 1.1625
291.0948 | 1.1475
291.0983 | 1.146
291.1017 | 1.1432
291.1052 | 1.1473
291.1087 | 1.1221
291.1122 | 1.1739
291.1157 | 1.1443
291.1192 | 1.1662
291.1227 | 1.1622
291.1262 | 1.1694
291.1297 | 1.0818
291.1332 | 1.0727
291.1367 | 1.0747
291.1402 | 1.0896
291.1437 | 1.0973
291.1472 | 1.1178
291.1507 | 1.1443
291.1542 | 1.2612
291.1576 | 1.3178
291.1612 | 1.4102
291.1646 | 1.3876
291.1681 | 1.2073
291.1716 | 1.0725
291.1751 | 1.0459
291.1786 | 1.0751
291.1821 | 1.1144
291.1856 | 1.1547
291.1891 | 1.2727
291.1926 | 1.3352
291.1961 | 1.4151
291.1996 | 1.3806
291.2031 | 1.348
291.2066 | 1.3509
291.2101 | 1.1991
291.2136 | 1.1037
291.2171 | 1.0569
291.2206 | 1.0862
291.224 | 1.0715
291.2275 | 1.0703
291.231 | 1.0617
291.2345 | 1.096
291.238 | 1.0865
291.2415 | 1.0781
291.245 | 1.066
291.2485 | 1.0529
291.252 | 1.0512
291.2555 | 1.0423
291.259 | 1.0553
291.2625 | 1.0297
291.266 | 1.0546
291.2695 | 1.0576
291.273 | 1.0437
291.2765 | 1.0493
291.28 | 1.0588
291.2835 | 1.0582
291.287 | 1.0453
291.2905 | 1.027
291.294 | 1.0103
291.2974 | 1.0083
291.3009 | 1.0171
291.3044 | 1.0362
291.3079 | 1.0193
291.3114 | 1.0159
291.3149 | 1.0267
291.3184 | 1.0397
291.3219 | 1.0445
291.3254 | 1.0459
291.3289 | 1.0397
291.3324 | 1.0411
291.3359 | 1.0634
291.3394 | 1.0525
291.3429 | 1.015
291.3464 | 1.041
291.3499 | 1.067
291.3534 | 1.0345
291.3569 | 1.0114
291.3604 | 1.0188
291.3639 | 1.0295
291.3674 | 1.0324
291.3709 | 1.0397
291.3744 | 1.0307
291.3778 | 1.007
291.3813 | 1.0409
291.3848 | 1.0793
291.3883 | 1.0575
291.3918 | 1.037
291.3953 | 1.0447
291.3988 | 1.0549
291.4023 | 1.0634
291.4058 | 1.0403
291.4093 | 1.0328
291.4128 | 1.0294
291.4163 | 1.0402
291.4198 | 1.0632
291.4233 | 1.0237
291.4268 | 1.0037
291.4303 | 1.0239
291.4338 | 1.0326
291.4373 | 1.0428
291.4408 | 1.0552
291.4443 | 1.0451
291.4478 | 1.0503
291.4513 | 1.0301
291.4548 | 1.0001
291.4583 | 1.0314
291.4618 | 1.0329
291.4653 | 1.023
291.4687 | 1.0502
291.4722 | 1.0585
291.4757 | 1.03
291.4792 | 1.0516
291.4827 | 1.0398
291.4862 | 1.0303
291.4897 | 1.0327
291.4932 | 1.0452
291.4967 | 1.0485
291.5002 | 1.0309
291.5037 | 1.0472
291.5072 | 1.0256
291.5107 | 1.0202
291.5142 | 1.0426
291.5177 | 1.0596
291.5212 | 1.0493
291.5247 | 1.0529
291.5282 | 1.046
291.5317 | 1.0333
291.5352 | 1.0351
291.5387 | 1.0447
291.5422 | 1.0268
291.5457 | 1.0351
291.5492 | 1.0184
291.5527 | 1.011
291.5562 | 1.02
291.5597 | 1.0497
291.5632 | 1.0466
291.5667 | 1.0317
291.5702 | 1.0123
291.5737 | 1.0472
291.5772 | 1.0855
291.5806 | 1.0501
291.5841 | 1.0426
291.5876 | 1.042
291.5911 | 1.04
291.5946 | 1.0252
291.5981 | 1.0249
291.6016 | 1.0339
291.6051 | 1.0214
291.6086 | 1.0335
291.6121 | 1.0408
291.6156 | 1.0696
291.6191 | 1.0499
291.6226 | 1.0152
291.6261 | 1.0224
291.6296 | 1.0221
291.6331 | 1.0116
291.6366 | 1.0205
291.6401 | 1.047
291.6436 | 1.0659
291.6471 | 1.0509
291.6506 | 1.0467
291.6541 | 1.0521
291.6576 | 1.0487
291.6611 | 1.0152
291.6646 | 1.0528
291.6681 | 1.0561
291.6716 | 1.0158
291.6751 | 1.0334
291.6786 | 1.0496
291.6821 | 1.0286
291.6856 | 1.0238
291.6891 | 1.0086
291.6926 | 1.0123
291.6961 | 1.041
291.6996 | 1.0246
291.7031 | 1.0212
291.7066 | 1.0489
291.7101 | 1.0432
291.7136 | 1.0278
291.7171 | 1.0452
291.7206 | 1.0482
291.7241 | 1.0505
291.7275 | 1.0656
291.731 | 1.0306
291.7345 | 1.0313
291.738 | 1.0282
291.7415 | 1.0383
291.745 | 1.046
291.7485 | 1.0461
291.752 | 1.0198
291.7555 | 1.0176
291.759 | 1.0318
291.7625 | 1.0395
291.766 | 1.045
291.7695 | 1.0523
291.773 | 1.0443
291.7765 | 1.0336
291.78 | 1.031
291.7835 | 1.0374
291.787 | 1.0296
291.7905 | 1.0295
291.794 | 1.0198
291.7975 | 1.018
291.801 | 1.0112
291.8045 | 1.0206
291.808 | 1.0413
291.8115 | 1.0202
291.815 | 1.043
291.8185 | 1.0588
291.822 | 1.0448
291.8255 | 1.0635
291.829 | 1.0297
291.8325 | 1.032
291.836 | 1.0333
291.8395 | 1.0397
291.843 | 1.0355
291.8465 | 1.0268
291.85 | 1.0295
291.8535 | 1.0229
291.857 | 1.0185
291.8605 | 1.0298
291.864 | 1.0346
291.8675 | 1.0396
291.871 | 1.0393
291.8745 | 1.0368
291.878 | 1.0551
291.8815 | 1.1124
291.885 | 1.0721
291.8885 | 1.0434
291.892 | 1.0468
291.8955 | 1.0502
291.899 | 1.0373
291.9025 | 1.0194
291.906 | 1.0398
291.9095 | 1.044
291.913 | 1.012
291.9165 | 1.0364
291.92 | 1.035
291.9235 | 1.065
291.927 | 1.0627
291.9305 | 1.0306
291.934 | 1.0292
291.9375 | 1.034
291.941 | 1.0238
291.9445 | 1.0289
291.948 | 1.0178
291.9515 | 1.0264
291.955 | 1.033
291.9585 | 1.0226
291.962 | 1.0482
291.9655 | 1.0505
291.969 | 1.0259
291.9725 | 1.0389
291.976 | 1.0348
291.9795 | 1.0691
291.983 | 1.0507
291.9865 | 1.05
291.99 | 1.0611
291.9935 | 1.0366
291.997 | 1.0368
292.0005 | 1.0425
292.004 | 1.0196
292.0075 | 1.0461
292.011 | 1.0363
292.0145 | 1.0114
292.018 | 1.0568
292.0215 | 1.0592
292.025 | 1.0792
292.0285 | 1.0728
292.032 | 1.0601
292.0355 | 1.051
292.039 | 1.0808
292.0425 | 1.1295
292.046 | 1.087
292.0495 | 1.0763
292.053 | 1.16
292.0565 | 1.2374
292.06 | 1.3267
292.0635 | 1.577
292.0669 | 1.8628
292.0705 | 2.1452
292.074 | 2.2512
292.0775 | 1.8271
292.081 | 1.4675
292.0845 | 1.2655
292.088 | 1.1388
292.0915 | 1.1343
292.095 | 1.1329
292.0985 | 1.0786
292.102 | 1.112
292.1055 | 1.1141
292.109 | 1.1195
292.1125 | 1.1348
292.116 | 1.2356
292.1194 | 1.2767
292.1229 | 1.3784
292.1265 | 1.6461
292.13 | 1.7234
292.1334 | 1.6578
292.137 | 1.3506
292.1405 | 1.214
292.144 | 1.1079
292.1475 | 1.1217
292.151 | 1.0673
292.1545 | 1.1085
292.158 | 1.1631
292.1615 | 1.2388
292.165 | 1.4304
292.1685 | 1.465
292.172 | 1.2723
292.1755 | 1.2164
292.1789 | 1.0863
292.1825 | 1.0406
292.186 | 1.0578
292.1895 | 1.0862
292.193 | 1.096
292.1965 | 1.1185
292.2 | 1.1563
292.2035 | 1.1484
292.207 | 1.1391
292.2105 | 1.1068
292.214 | 1.0565
292.2175 | 1.0718
292.221 | 1.0498
292.2245 | 1.0808
292.228 | 1.0737
292.2315 | 1.0291
292.235 | 1.044
292.2385 | 1.0715
292.242 | 1.0922
292.2455 | 1.063
292.249 | 1.0317
292.2525 | 1.0681
292.256 | 1.0624
292.2595 | 1.0369
292.263 | 1.0434
292.2665 | 1.059
292.27 | 1.0456
292.2735 | 1.0419
292.277 | 1.033
292.2805 | 1.033
292.284 | 1.0394
292.2875 | 1.0627
292.291 | 1.0638
292.2945 | 1.0704
292.298 | 1.0372
292.3015 | 1.0426
292.305 | 1.0588
292.3085 | 1.0578
292.312 | 1.0493
292.3155 | 1.0811
292.319 | 1.0648
292.3225 | 1.0592
292.326 | 1.0408
292.3295 | 1.0307
292.333 | 1.0588
292.3365 | 1.0717
292.34 | 1.0292
292.3435 | 1.0156
292.347 | 1.0061
292.3505 | 1.0277
292.354 | 1.0715
292.3575 | 1.029
292.361 | 1.0242
292.3645 | 1.0506
292.368 | 1.0321
292.3715 | 1.0184
292.375 | 1.0408
292.3785 | 1.0281
292.382 | 1.0256
292.3855 | 1.0322
292.389 | 1.0329
292.3925 | 1.042
292.396 | 1.0433
292.3995 | 1.0339
292.403 | 1.0317
292.4065 | 1.0312
292.4101 | 1.0427
292.4136 | 1.0493
292.4171 | 1.0228
292.4206 | 1.0215
292.4241 | 1.0388
292.4276 | 1.0289
292.4311 | 1.0289
292.4346 | 1.0473
292.4381 | 1.0366
292.4416 | 1.0392
292.4451 | 1.0306
292.4486 | 1.0621
292.4521 | 1.0542
292.4556 | 1.0306
292.4591 | 1.0316
292.4626 | 1.0512
292.4661 | 1.0094
292.4696 | 1.0098
292.4731 | 1.039
292.4766 | 1.045
292.4801 | 1.0557
292.4836 | 1.0484
292.4871 | 1.0303
292.4906 | 1.0266
292.4941 | 1.0156
292.4976 | 1.033
292.5011 | 1.0508
292.5046 | 1.0512
292.5081 | 1.0402
292.5116 | 1.0368
292.5151 | 1.0194
292.5186 | 1.025
292.5221 | 1.0224
292.5256 | 1.019
292.5291 | 1.028
292.5326 | 1.0388
292.5361 | 1.0378
292.5396 | 1.0265
292.5432 | 1.0472
292.5467 | 1.038
292.5502 | 1.0175
292.5537 | 1.0312
292.5572 | 1.0376
292.5607 | 1.0216
292.5642 | 1.0227
292.5677 | 1.0133
292.5712 | 1.0108
292.5747 | 1.015
292.5782 | 1.0381
292.5817 | 1.0463
292.5852 | 1.0432
292.5887 | 1.0492
292.5922 | 1.0182
292.5957 | 1.0312
292.5992 | 1.0273
292.6027 | 1.0319
292.6062 | 1.0437
292.6097 | 1.0617
292.6132 | 1.067
292.6167 | 1.0606
292.6202 | 1.0303
292.6237 | 1.0557
292.6272 | 1.0293
292.6307 | 1.0245
292.6342 | 1.0806
292.6377 | 1.0943
292.6412 | 1.0219
292.6447 | 1.0112
292.6483 | 1.0168
292.6518 | 1.0569
292.6553 | 1.0871
292.6588 | 1.0581
292.6623 | 1.0387
292.6658 | 1.0314
292.6693 | 1.0548
292.6728 | 1.051
292.6763 | 1.0375
292.6798 | 1.0394
292.6833 | 1.0206
292.6868 | 1.0189
292.6903 | 1.0228
292.6938 | 1.0296
292.6973 | 1.0386
292.7008 | 1.0574
292.7043 | 1.0341
292.7078 | 1.0396
292.7113 | 1.0492
292.7148 | 1.0364
292.7183 | 1.027
292.7218 | 1.0378
292.7253 | 1.04
292.7288 | 1.0398
292.7323 | 1.027
292.7358 | 1.0393
292.7394 | 1.053
292.7429 | 1.0316
292.7464 | 1.0061
292.7499 | 1.0192
292.7534 | 1.0329
292.7569 | 1.0404
292.7604 | 1.0353
292.7639 | 1.0408
292.7674 | 1.0424
292.7709 | 1.0132
292.7744 | 1.0164
292.7779 | 1.0167
292.7814 | 1.0249
292.7849 | 1.0561
292.7884 | 1.0433
292.7919 | 1.0368
292.7954 | 1.019
292.7989 | 1.0266
292.8024 | 1.0495
292.8059 | 1.0633
292.8094 | 1.0397
292.8129 | 1.0287
292.8165 | 1.0879
292.82 | 1.1181
292.8235 | 1.0977
292.827 | 1.1393
292.8305 | 1.1363
292.834 | 1.1237
292.8375 | 1.1686
292.841 | 1.2152
292.8445 | 1.223
292.848 | 1.1469
292.8515 | 1.0729
292.855 | 1.0753
292.8585 | 1.0728
292.862 | 1.0378
292.8655 | 1.0425
292.869 | 1.0582
292.8725 | 1.0288
292.876 | 1.0632
292.8795 | 1.0482
292.883 | 1.0441
292.8865 | 1.0335
292.89 | 1.0502
292.8935 | 1.0617
292.897 | 1.0444
292.9005 | 1.0339
292.904 | 1.0472
292.9076 | 1.0393
292.9111 | 1.0781
292.9146 | 1.0377
292.9181 | 1.0174
292.9216 | 1.0292
292.9251 | 1.0302
292.9286 | 1.0308
292.9321 | 1.03
292.9356 | 1.037
292.9391 | 1.0476
292.9426 | 1.0476
292.9461 | 1.0618
292.9496 | 1.0724
292.9531 | 1.065
292.9566 | 1.0507
292.9601 | 1.0346
292.9636 | 1.0536
292.9671 | 1.0724
292.9706 | 1.0906
292.9742 | 1.0672
292.9777 | 1.0372
292.9812 | 1.0453
292.9847 | 1.0503
292.9882 | 1.0502
292.9917 | 1.0557
292.9952 | 1.0459
292.9987 | 1.0365
293.0022 | 1.053
293.0057 | 1.0256
293.0092 | 1.0441
293.0127 | 1.0776
293.0162 | 1.0804
293.0197 | 1.0575
293.0232 | 1.0622
293.0267 | 1.0499
293.0302 | 1.054
293.0338 | 1.099
293.0373 | 1.1609
293.0408 | 1.2128
293.0443 | 1.1881
293.0478 | 1.1306
293.0513 | 1.1112
293.0548 | 1.1769
293.0583 | 1.1832
293.0618 | 1.1522
293.0653 | 1.2261
293.0688 | 1.3145
293.0723 | 1.2664
293.0758 | 1.227
293.0793 | 1.2459
293.0828 | 1.1416
293.0864 | 1.0634
293.0899 | 1.0854
293.0934 | 1.1092
293.0969 | 1.1707
293.1004 | 1.2298
293.1039 | 1.4575
293.1074 | 1.8061
293.1109 | 2.0582
293.1144 | 2.3315
293.1179 | 2.4097
293.1214 | 1.8273
293.1249 | 1.3113
293.1284 | 1.2398
293.1319 | 1.3427
293.1354 | 1.5969
293.139 | 1.8399
293.1425 | 2.5487
293.146 | 3.5136
293.1494 | 4.6056
293.153 | 4.8474
293.1565 | 3.718
293.16 | 2.3177
293.1635 | 1.9614
293.167 | 2.0935
293.1705 | 2.7824
293.174 | 3.9281
293.1775 | 4.1783
293.181 | 3.9186
293.1845 | 2.8799
293.188 | 1.8559
293.1915 | 1.3429
293.195 | 1.181
293.1985 | 1.1418
293.202 | 1.1334
293.2056 | 1.0977
293.2091 | 1.1181
293.2126 | 1.1732
293.2161 | 1.1233
293.2196 | 1.0989
293.2231 | 1.0943
293.2266 | 1.0974
293.2301 | 1.0645
293.2336 | 1.0428
293.2371 | 1.0967
293.2406 | 1.1422
293.2441 | 1.0829
293.2476 | 1.0967
293.2511 | 1.0929
293.2547 | 1.065
293.2582 | 1.0499
293.2617 | 1.0766
293.2652 | 1.0619
293.2687 | 1.0544
293.2722 | 1.0579
293.2757 | 1.0545
293.2792 | 1.0715
293.2827 | 1.0753
293.2862 | 1.089
293.2897 | 1.0685
293.2932 | 1.0455
293.2967 | 1.0289
293.3002 | 1.0329
293.3038 | 1.0604
293.3073 | 1.0801
293.3108 | 1.0766
293.3143 | 1.0787
293.3178 | 1.0991
293.3213 | 1.0518
293.3248 | 1.0434
293.3283 | 1.0579
293.3318 | 1.0501
293.3353 | 1.0348
293.3388 | 1.0162
293.3423 | 1.0317
293.3458 | 1.0316
293.3494 | 1.0282
293.3529 | 1.0281
293.3564 | 1.0409
293.3599 | 1.0347
293.3634 | 1.0411
293.3669 | 1.0486
293.3704 | 1.0257
293.3739 | 1.0234
293.3774 | 1.038
293.3809 | 1.0431
293.3844 | 1.032
293.3879 | 1.047
293.3914 | 1.0411
293.395 | 1.0683
293.3985 | 1.0484
293.402 | 1.0372
293.4055 | 1.0531
293.409 | 1.0379
293.4125 | 1.0509
293.416 | 1.068
293.4195 | 1.0469
293.423 | 1.0293
293.4265 | 1.0263
293.43 | 1.0302
293.4335 | 1.0536
293.437 | 1.0468
293.4406 | 1.0236
293.4441 | 1.0374
293.4476 | 1.0401
293.4511 | 1.0237
293.4546 | 1.0274
293.4581 | 1.0478
293.4616 | 1.0767
293.4651 | 1.0648
293.4686 | 1.043
293.4721 | 1.0296
293.4756 | 1.0083
293.4791 | 1.0068
293.4827 | 1.0226
293.4862 | 1.0281
293.4897 | 1.0484
293.4932 | 1.0568
293.4967 | 1.0325
293.5002 | 1.0447
293.5037 | 1.0422
293.5072 | 1.017
293.5107 | 1.0295
293.5142 | 1.0278
293.5177 | 1.0302
293.5213 | 1.0334
293.5248 | 1.0434
293.5283 | 1.0423
293.5318 | 1.0295
293.5353 | 1.016
293.5388 | 1.0178
293.5423 | 1.0481
293.5458 | 1.0538
293.5493 | 1.0389
293.5528 | 1.0401
293.5563 | 1.0306
293.5599 | 1.0114
293.5634 | 1.0276
293.5669 | 1.0318
293.5704 | 1.0331
293.5739 | 1.0196
293.5774 | 1.0119
293.5809 | 1.0384
293.5844 | 1.0454
293.5879 | 1.0345
293.5914 | 1.029
293.5949 | 1.0325
293.5985 | 1.0241
293.602 | 1.0065
293.6055 | 1.018
293.609 | 1.0543
293.6125 | 1.04
293.616 | 1.0315
293.6195 | 1.0321
293.623 | 1.0257
293.6265 | 1.0489
293.63 | 1.0465
293.6335 | 1.0114
293.6371 | 1.0347
293.6406 | 1.0582
293.6441 | 1.0442
293.6476 | 1.0549
293.6511 | 1.0433
293.6546 | 1.0308
293.6581 | 1.0255
293.6616 | 1.0248
293.6651 | 1.0393
293.6686 | 1.0252
293.6722 | 1.0248
293.6757 | 1.0647
293.6792 | 1.0827
293.6827 | 1.0622
293.6862 | 1.0358
293.6897 | 1.0332
293.6932 | 1.0305
293.6967 | 1.0232
293.7002 | 1.0198
293.7037 | 1.0561
293.7073 | 1.0511
293.7108 | 1.0544
293.7143 | 1.044
293.7178 | 1.0337
293.7213 | 1.0509
293.7248 | 1.0586
293.7283 | 1.0574
293.7318 | 1.0513
293.7353 | 1.0564
293.7388 | 1.0377
293.7424 | 1.0311
293.7459 | 1.034
293.7494 | 1.0141
293.7529 | 1.0183
293.7564 | 1.0541
293.7599 | 1.0463
293.7634 | 1.0427
293.7669 | 1.0296
293.7704 | 1.0395
293.7739 | 1.0404
293.7775 | 1.0385
293.781 | 1.0343
293.7845 | 1.0449
293.788 | 1.0549
293.7915 | 1.0383
293.795 | 1.0367
293.7985 | 1.0303
293.802 | 1.0122
293.8055 | 1.0162
293.8091 | 1.0644
293.8126 | 1.0717
293.8161 | 1.0325
293.8196 | 1.0239
293.8231 | 1.0329
293.8266 | 1.03
293.8301 | 1.0365
293.8336 | 1.0153
293.8371 | 1.0222
293.8407 | 1.058
293.8442 | 1.0489
293.8477 | 1.0546
293.8512 | 1.0588
293.8547 | 1.0545
293.8582 | 1.0435
293.8617 | 1.0534
293.8652 | 1.0626
293.8687 | 1.0269
293.8722 | 1.0406
293.8758 | 1.0368
293.8793 | 1.026
293.8828 | 1.041
293.8863 | 1.0536
293.8898 | 1.0609
293.8933 | 1.0473
293.8968 | 1.0276
293.9003 | 1.0339
293.9038 | 1.0591
293.9074 | 1.0534
293.9109 | 1.0129
293.9144 | 1.0409
293.9179 | 1.0353
293.9214 | 1.0314
293.9249 | 1.0435
293.9284 | 1.0355
293.9319 | 1.0564
293.9354 | 1.0572
293.939 | 1.0272
293.9425 | 1.0354
293.946 | 1.0453
293.9495 | 1.0237
293.953 | 1.0393
293.9565 | 1.0352
293.96 | 1.0356
293.9635 | 1.0138
293.967 | 1.0196
293.9706 | 1.0373
293.9741 | 1.0179
293.9776 | 1.05
293.9811 | 1.075
293.9846 | 1.0653
293.9881 | 1.0228
293.9916 | 1.0803
293.9951 | 1.1115
293.9986 | 1.1203
294.0022 | 1.0797
294.0057 | 1.0795
294.0092 | 1.0323
294.0127 | 1.0305
294.0162 | 1.0478
294.0197 | 1.0417
294.0232 | 1.0296
294.0267 | 1.0576
294.0302 | 1.094
294.0338 | 1.0925
294.0373 | 1.1045
294.0408 | 1.137
294.0443 | 1.2026
294.0478 | 1.1861
294.0513 | 1.1736
294.0548 | 1.2259
294.0583 | 1.2657
294.0619 | 1.4862
294.0654 | 1.786
294.0689 | 2.12
294.0724 | 2.2234
294.0759 | 1.8565
294.0794 | 1.3824
294.0829 | 1.211
294.0864 | 1.0824
294.0899 | 1.0703
294.0935 | 1.062
294.097 | 1.1023
294.1005 | 1.1044
294.104 | 1.2848
294.1075 | 1.3829
294.111 | 1.4148
294.1145 | 1.3574
294.118 | 1.3433
294.1216 | 1.2091
294.1251 | 1.109
294.1286 | 1.0752
294.1321 | 1.069
294.1356 | 1.0931
294.1391 | 1.1449
294.1426 | 1.2647
294.1461 | 1.2882
294.1497 | 1.3235
294.1532 | 1.5081
294.1567 | 1.4027
294.1602 | 1.2864
294.1637 | 1.3028
294.1672 | 1.2646
294.1707 | 1.278
294.1742 | 1.3933
294.1778 | 1.5412
294.1813 | 1.5783
294.1848 | 1.5223
294.1883 | 1.3894
294.1918 | 1.1843
294.1953 | 1.1094
294.1988 | 1.076
294.2023 | 1.0707
294.2059 | 1.0716
294.2094 | 1.0558
294.2129 | 1.0414
294.2164 | 1.044
294.2199 | 1.0804
294.2234 | 1.0482
294.2269 | 1.0263
294.2304 | 1.0388
294.234 | 1.0365
294.2375 | 1.0374
294.241 | 1.0442
294.2445 | 1.0557
294.248 | 1.0683
294.2515 | 1.0538
294.255 | 1.0344
294.2585 | 1.0374
294.2621 | 1.0233
294.2656 | 1.0202
294.2691 | 1.029
294.2726 | 1.0489
294.2761 | 1.0243
294.2796 | 1.0255
294.2831 | 1.0448
294.2867 | 1.0592
294.2902 | 1.0374
294.2937 | 1.0253
294.2972 | 1.015
294.3007 | 1.0194
294.3042 | 1.0216
294.3077 | 1.0307
294.3112 | 1.0451
294.3148 | 1.0477
294.3183 | 1.0371
294.3218 | 1.0385
294.3253 | 1.0492
294.3288 | 1.0521
294.3323 | 1.0246
294.3358 | 1.0324
294.3394 | 1.0441
294.3429 | 1.0231
294.3464 | 1.0195
294.3499 | 1.0321
294.3534 | 1.0468
294.3569 | 1.0647
294.3604 | 1.0554
294.364 | 1.0386
294.3675 | 1.0268
294.371 | 1.0393
294.3745 | 1.0407
294.378 | 1.0506
294.3815 | 1.0302
294.385 | 1.0361
294.3886 | 1.0287
294.3921 | 1.0219
294.3956 | 1.0301
294.3991 | 1.0117
294.4026 | 1.0528
294.4061 | 1.0584
294.4096 | 1.052
294.4132 | 1.0777
294.4167 | 1.0677
294.4202 | 1.0672
294.4237 | 1.0366
294.4272 | 1.0249
294.4307 | 1.0256
294.4342 | 1.0182
294.4378 | 1.0365
294.4413 | 1.0301
294.4448 | 1.0093
294.4483 | 1.0208
294.4518 | 1.0302
294.4553 | 1.0251
294.4588 | 1.0559
294.4624 | 1.058
294.4659 | 1.0524
294.4694 | 1.0676
294.4729 | 1.0381
294.4764 | 1.0648
294.4799 | 1.0635
294.4834 | 1.0229
294.487 | 1.0337
294.4905 | 1.0452
294.494 | 1.0539
294.4975 | 1.0424
294.501 | 1.0217
294.5045 | 1.0198
294.508 | 1.0267
294.5116 | 1.0061
294.5151 | 1.0247
294.5186 | 1.0375
294.5221 | 1.0233
294.5256 | 1.0449
294.5291 | 1.0461
294.5326 | 1.0374
294.5362 | 1.0313
294.5397 | 1.0328
294.5432 | 1.0496
294.5467 | 1.0348
294.5502 | 1.0635
294.5537 | 1.0527
294.5572 | 1.0169
294.5608 | 1.0302
294.5643 | 1.0414
294.5678 | 1.0405
294.5713 | 1.0238
294.5748 | 1.0327
294.5783 | 1.0313
294.5819 | 1.0239
294.5854 | 1.0294
294.5889 | 1.0268
294.5924 | 1.0465
294.5959 | 1.0507
294.5994 | 1.0573
294.6029 | 1.0515
294.6065 | 1.0427
294.61 | 1.0469
294.6135 | 1.0537
294.617 | 1.0446
294.6205 | 1.0247
294.624 | 1.0349
294.6276 | 1.0287
294.6311 | 1.01
294.6346 | 1.0281
294.6381 | 1.0315
294.6416 | 1.0259
294.6451 | 1.0683
294.6486 | 1.0506
294.6522 | 1.0382
294.6557 | 1.0326
294.6592 | 1.0164
294.6627 | 1.0408
294.6662 | 1.0721
294.6697 | 1.0682
294.6733 | 1.0252
294.6768 | 1.0269
294.6803 | 1.0495
294.6838 | 1.0427
294.6873 | 1.0442
294.6908 | 1.0232
294.6943 | 1.0201
294.6979 | 1.0235
294.7014 | 1.0163
294.7049 | 1.012
294.7084 | 1.0161
294.7119 | 1.0246
294.7154 | 1.0181
294.719 | 1.0443
294.7225 | 1.0372
294.726 | 1.0583
294.7295 | 1.086
294.733 | 1.0416
294.7365 | 1.0337
294.7401 | 1.038
294.7436 | 1.0149
294.7471 | 1.013
294.7506 | 1.0179
294.7541 | 1.0311
294.7576 | 1.0365
294.7612 | 1.0233
294.7647 | 1.0259
294.7682 | 1.0347
294.7717 | 1.0577
294.7752 | 1.0483
294.7787 | 1.0553
294.7823 | 1.054
294.7858 | 1.0587
294.7893 | 1.0369
294.7928 | 1.0479
294.7963 | 1.0414
294.7998 | 1.0371
294.8033 | 1.0449
294.8069 | 1.0359
294.8104 | 1.0451
294.8139 | 1.0688
294.8174 | 1.1125
294.8209 | 1.1573
294.8244 | 1.1603
294.828 | 1.1306
294.8315 | 1.1039
294.835 | 1.0888
294.8385 | 1.0886
294.842 | 1.0855
294.8455 | 1.113
294.8491 | 1.1275
294.8526 | 1.0555
294.8561 | 1.0243
294.8596 | 1.0442
294.8631 | 1.0407
294.8666 | 1.0508
294.8702 | 1.0532
294.8737 | 1.0349
294.8772 | 1.0448
294.8807 | 1.0942
294.8842 | 1.0862
294.8877 | 1.0416
294.8913 | 1.0488
294.8948 | 1.0373
294.8983 | 1.0526
294.9018 | 1.0469
294.9053 | 1.03
294.9089 | 1.0319
294.9124 | 1.0384
294.9159 | 1.0509
294.9194 | 1.0241
294.9229 | 1.013
294.9264 | 1.0274
294.93 | 1.0506
294.9335 | 1.0419
294.937 | 1.033
294.9405 | 1.0352
294.944 | 1.0466
294.9475 | 1.0519
294.9511 | 1.0404
294.9546 | 1.0681
294.9581 | 1.06
294.9616 | 1.0593
294.9651 | 1.0325
294.9686 | 1.0388
294.9721 | 1.0438
294.9757 | 1.0456
294.9792 | 1.0617
294.9827 | 1.0431
294.9862 | 1.0428
294.9897 | 1.0751
294.9933 | 1.0662
294.9968 | 1.05
295.0003 | 1.0554
295.0038 | 1.0549
295.0073 | 1.033
295.0109 | 1.0353
295.0144 | 1.0386
295.0179 | 1.0529
295.0214 | 1.0748
295.0249 | 1.0633
295.0284 | 1.0842
295.0319 | 1.1323
295.0355 | 1.1222
295.039 | 1.1211
295.0425 | 1.0933
295.046 | 1.0826
295.0495 | 1.0622
295.053 | 1.0932
295.0566 | 1.0878
295.0601 | 1.0748
295.0636 | 1.0883
295.0671 | 1.1541
295.0706 | 1.1412
295.0742 | 1.207
295.0777 | 1.1732
295.0812 | 1.0943
295.0847 | 1.0817
295.0882 | 1.136
295.0917 | 1.1758
295.0953 | 1.1649
295.0988 | 1.1862
295.1023 | 1.1988
295.1058 | 1.338
295.1093 | 1.3698
295.1129 | 1.4573
295.1164 | 1.3546
295.1199 | 1.2533
295.1234 | 1.1868
295.1269 | 1.1327
295.1305 | 1.1431
295.134 | 1.1653
295.1375 | 1.1782
295.141 | 1.2048
295.1445 | 1.1941
295.148 | 1.1473
295.1516 | 1.1277
295.1551 | 1.1416
295.1586 | 1.2699
295.1621 | 1.2765
295.1656 | 1.285
295.1691 | 1.301
295.1727 | 1.2018
295.1762 | 1.2487
295.1797 | 1.2578
295.1832 | 1.2344
295.1868 | 1.1544
295.1903 | 1.1336
295.1938 | 1.0971
295.1973 | 1.045
295.2008 | 1.0602
295.2044 | 1.0814
295.2079 | 1.0607
295.2114 | 1.0585
295.2149 | 1.1168
295.2184 | 1.1485
295.2219 | 1.1475
295.2254 | 1.1994
295.229 | 1.2904
295.2325 | 1.3249
295.236 | 1.196
295.2395 | 1.0717
295.2431 | 1.0462
295.2466 | 1.0671
295.2501 | 1.0428
295.2536 | 1.0387
295.2571 | 1.0604
295.2606 | 1.1315
295.2642 | 1.106
295.2677 | 1.0498
295.2712 | 1.0671
295.2747 | 1.054
295.2782 | 1.0412
295.2818 | 1.0313
295.2853 | 1.0449
295.2888 | 1.0326
295.2923 | 1.0197
295.2958 | 1.0287
295.2994 | 1.0168
295.3029 | 1.0102
295.3064 | 1.0469
295.3099 | 1.0338
295.3134 | 1.0221
295.317 | 1.0561
295.3205 | 1.0552
295.324 | 1.0594
295.3275 | 1.0413
295.331 | 1.0491
295.3346 | 1.0342
295.3381 | 1.0173
295.3416 | 1.0355
295.3451 | 1.0241
295.3486 | 1.0222
295.3522 | 1.0256
295.3557 | 1.0168
295.3592 | 1.0148
295.3627 | 1.0383
295.3662 | 1.0536
295.3697 | 1.0341
295.3733 | 1.0449
295.3768 | 1.0182
295.3803 | 1.0208
295.3838 | 1.0481
295.3873 | 1.0309
295.3909 | 1.0345
295.3944 | 1.0338
295.3979 | 1.0382
295.4014 | 1.074
295.4049 | 1.0476
295.4085 | 1.0336
295.412 | 1.0229
295.4155 | 1.0246
295.419 | 1.03
295.4225 | 1.0275
295.4261 | 1.0111
295.4296 | 1.02
295.4331 | 1.0423
295.4366 | 1.0488
295.4401 | 1.0377
295.4437 | 1.0281
295.4472 | 1.0324
295.4507 | 1.0425
295.4542 | 1.0391
295.4577 | 1.035
295.4613 | 1.0459
295.4648 | 1.0099
295.4683 | 1.0159
295.4718 | 1.0279
295.4753 | 1.0303
295.4789 | 1.0085
295.4824 | 1.0244
295.4859 | 1.0277
295.4894 | 1.0504
295.493 | 1.0223
295.4965 | 1.0261
295.5 | 1.0232
295.5035 | 1.0138
295.507 | 1.0304
295.5105 | 1.0343
295.5141 | 1.0222
295.5176 | 1.0247
295.5211 | 1.0348
295.5246 | 1.025
295.5281 | 1.0563
295.5317 | 1.0388
295.5352 | 1.0309
295.5387 | 1.067
295.5422 | 1.0301
295.5458 | 1.0257
295.5493 | 1.0238
295.5528 | 1.0337
295.5563 | 1.0476
295.5598 | 1.0865
295.5634 | 1.0585
295.5669 | 1.0389
295.5704 | 1.0379
295.5739 | 1.0422
295.5774 | 1.0464
295.581 | 1.0382
295.5845 | 1.0442
295.588 | 1.0359
295.5915 | 1.0268
295.595 | 1.0303
295.5986 | 1.0065
295.6021 | 1.0218
295.6056 | 1.0482
295.6091 | 1.043
295.6127 | 1.0353
295.6162 | 1.0349
295.6197 | 1.036
295.6232 | 1.0179
295.6267 | 1.011
295.6303 | 1.0369
295.6338 | 1.0335
295.6373 | 1.0359
295.6408 | 1.044
295.6443 | 1.025
295.6479 | 1.0182
295.6514 | 1.035
295.6549 | 1.0455
295.6584 | 1.0301
295.662 | 1.0336
295.6655 | 1.0458
295.669 | 1.0336
295.6725 | 1.0274
295.676 | 1.0798
295.6796 | 1.0542
295.6831 | 1.0164
295.6866 | 1.0475
295.6901 | 1.0097
295.6936 | 1.0184
295.6972 | 1.0347
295.7007 | 1.0346
295.7042 | 1.0331
295.7077 | 1.0366
295.7113 | 1.0273
295.7148 | 1.0399
295.7183 | 1.0168
295.7218 | 1.0231
295.7253 | 1.0536
295.7289 | 1.0478
295.7324 | 1.0409
295.7359 | 1.04
295.7394 | 1.047
295.743 | 1.039
295.7465 | 1.0357
295.75 | 1.0422
295.7535 | 1.0661
295.757 | 1.0485
295.7606 | 1.0413
295.7641 | 1.0536
295.7676 | 1.0632
295.7711 | 1.0635
295.7747 | 1.0447
295.7782 | 1.0367
295.7817 | 1.018
295.7852 | 1.0249
295.7887 | 1.0573
295.7923 | 1.063
295.7958 | 1.0356
295.7993 | 1.0213
295.8028 | 1.0184
295.8064 | 1.028
295.8099 | 1.0288
295.8134 | 1.0597
295.8169 | 1.0598
295.8204 | 1.0278
295.824 | 1.0243
295.8275 | 1.0501
295.831 | 1.0779
295.8345 | 1.0538
295.8381 | 1.0284
295.8416 | 1.0423
295.8451 | 1.0561
295.8486 | 1.0415
295.8521 | 1.0394
295.8557 | 1.0389
295.8592 | 1.052
295.8627 | 1.0479
295.8662 | 1.058
295.8697 | 1.0212
295.8733 | 1.0305
295.8768 | 1.0196
295.8803 | 1.0321
295.8838 | 1.0477
295.8874 | 1.0398
295.8909 | 1.0182
295.8944 | 1.0152
295.8979 | 1.0272
295.9015 | 1.0439
295.905 | 1.0372
295.9085 | 1.0487
295.912 | 1.0903
295.9156 | 1.0793
295.9191 | 1.0497
295.9226 | 1.023
295.9261 | 1.02
295.9296 | 1.0178
295.9332 | 1.0314
295.9367 | 1.0215
295.9402 | 1.0387
295.9437 | 1.0578
295.9473 | 1.0671
295.9508 | 1.0941
295.9543 | 1.1176
295.9578 | 1.1221
295.9614 | 1.0899
295.9649 | 1.0556
295.9684 | 1.0564
295.9719 | 1.0307
295.9755 | 1.0161
295.979 | 1.0383
295.9825 | 1.0343
295.986 | 1.0584
295.9895 | 1.0569
295.9931 | 1.0494
295.9966 | 1.0539
296.0001 | 1.0508
296.0036 | 1.031
296.0072 | 1.0304
296.0107 | 1.0478
296.0142 | 1.0625
296.0177 | 1.0628
296.0213 | 1.0375
296.0248 | 1.0183
296.0283 | 1.048
296.0318 | 1.0566
296.0354 | 1.0797
296.0389 | 1.0929
296.0424 | 1.0645
296.0459 | 1.0945
296.0495 | 1.0955
296.053 | 1.0489
296.0565 | 1.0796
296.06 | 1.1084
296.0635 | 1.09
296.0671 | 1.0758
296.0706 | 1.0993
296.0741 | 1.0877
296.0776 | 1.0865
296.0812 | 1.1209
296.0847 | 1.1747
296.0882 | 1.1959
296.0917 | 1.1061
296.0952 | 1.0653
296.0988 | 1.0981
296.1023 | 1.1525
296.1058 | 1.1386
296.1093 | 1.1395
296.1129 | 1.1036
296.1164 | 1.0756
296.1199 | 1.1043
296.1234 | 1.1216
296.127 | 1.064
296.1305 | 1.0648
296.134 | 1.0567
296.1375 | 1.1216
296.1411 | 1.1018
296.1446 | 1.0742
296.1481 | 1.0857
296.1516 | 1.0784
296.1552 | 1.0484
296.1587 | 1.024
296.1622 | 1.0416
296.1657 | 1.0944
296.1693 | 1.0962
296.1728 | 1.0734
296.1763 | 1.096
296.1798 | 1.08
296.1834 | 1.066
296.1869 | 1.0616
296.1904 | 1.0376
296.1939 | 1.0485
296.1975 | 1.0387
296.201 | 1.0515
296.2045 | 1.0535
296.208 | 1.0533
296.2116 | 1.0554
296.2151 | 1.0534
296.2186 | 1.0625
296.2221 | 1.0795
296.2257 | 1.0781
296.2292 | 1.0789
296.2327 | 1.0909
296.2362 | 1.0957
296.2398 | 1.0424
296.2433 | 1.0203
296.2468 | 1.026
296.2503 | 1.0367
296.2539 | 1.0211
296.2574 | 1.0331
296.2609 | 1.0407
296.2644 | 1.0421
296.268 | 1.0865
296.2715 | 1.0694
296.275 | 1.0588
296.2785 | 1.0353
296.2821 | 1.0494
296.2856 | 1.057
296.2891 | 1.0441
296.2926 | 1.0464
296.2962 | 1.0633
296.2997 | 1.0555
296.3032 | 1.0285
296.3067 | 1.0223
296.3103 | 1.05
296.3138 | 1.041
296.3173 | 1.053
296.3208 | 1.0349
296.3244 | 1.0506
296.3279 | 1.0528
296.3314 | 1.0099
296.3349 | 1.0254
296.3385 | 1.0248
296.342 | 1.0189
296.3455 | 1.0247
296.349 | 1.0285
296.3526 | 1.0362
296.3561 | 1.0199
296.3596 | 1.0241
296.3631 | 1.0393
296.3667 | 1.0387
296.3702 | 1.0246
296.3737 | 1.0156
296.3772 | 1.0291
296.3808 | 1.0232
296.3843 | 1.0252
296.3878 | 1.0336
296.3913 | 1.0323
296.3949 | 1.0549
296.3984 | 1.0206
296.4019 | 1.0344
296.4055 | 1.053
296.409 | 1.0448
296.4125 | 1.0523
296.416 | 1.0566
296.4196 | 1.0182
296.4231 | 1.0099
296.4266 | 1.0478
296.4301 | 1.0449
296.4337 | 1.0335
296.4372 | 1.0376
296.4407 | 1.0326
296.4442 | 1.0388
296.4478 | 1.0155
296.4513 | 1.0065
296.4548 | 1.0334
296.4583 | 1.0495
296.4619 | 1.0199
296.4654 | 1.0055
296.4689 | 1.0296
296.4725 | 1.0454
296.476 | 1.0294
296.4795 | 1.0596
296.483 | 1.0389
296.4866 | 1.0155
296.4901 | 1.0221
296.4936 | 1.0363
296.4971 | 1.0422
296.5007 | 1.0392
296.5042 | 1.0262
296.5077 | 1.016
296.5112 | 1.0224
296.5148 | 1.0281
296.5183 | 1.0519
296.5218 | 1.0436
296.5254 | 1.0234
296.5289 | 1.0362
296.5324 | 1.0286
296.5359 | 1.0345
296.5395 | 1.0333
296.543 | 1.0208
296.5465 | 1.0167
296.55 | 1.0182
296.5536 | 1.0118
296.5571 | 1.0454
296.5606 | 1.0703
296.5641 | 1.0487
296.5677 | 1.0494
296.5712 | 1.04
296.5747 | 1.0378
296.5782 | 1.0349
296.5818 | 1.0277
296.5853 | 1.0436
296.5888 | 1.0374
296.5924 | 1.039
296.5959 | 1.028
296.5994 | 1.0229
296.6029 | 1.0203
296.6065 | 1.0085
296.61 | 1.011
296.6135 | 1.0458
296.6171 | 1.0613
296.6206 | 1.0638
296.6241 | 1.0613
296.6276 | 1.0253
296.6312 | 1.018
296.6347 | 1.0206
296.6382 | 1.0443
296.6417 | 1.0441
296.6453 | 1.0227
296.6488 | 1.0259
296.6523 | 1.019
296.6558 | 1.0311
296.6594 | 1.0365
296.6629 | 1.0343
296.6664 | 1.0333
296.67 | 1.0462
296.6735 | 1.0447
296.677 | 1.0416
296.6805 | 1.0426
296.6841 | 1.0474
296.6876 | 1.0568
296.6911 | 1.0445
296.6946 | 1.0288
296.6982 | 1.0112
296.7017 | 1.035
296.7052 | 1.0592
296.7088 | 1.0422
296.7123 | 1.0327
296.7158 | 1.0476
296.7193 | 1.041
296.7229 | 1.0276
296.7264 | 1.0285
296.7299 | 1.0577
296.7335 | 1.0723
296.737 | 1.0699
296.7405 | 1.0352
296.744 | 1.0285
296.7476 | 1.0118
296.7511 | 1.0251
296.7546 | 1.0206
296.7582 | 1.0274
296.7617 | 1.0212
296.7652 | 1.0194
296.7687 | 1.0302
296.7723 | 1.0388
296.7758 | 1.0287
296.7793 | 1.0482
296.7828 | 1.029
296.7864 | 1.0178
296.7899 | 1.0174
296.7934 | 1.0317
296.797 | 1.0552
296.8005 | 1.0417
296.804 | 1.0302
296.8075 | 1.0325
296.8111 | 1.0451
296.8146 | 1.0551
296.8181 | 1.0366
296.8217 | 1.0544
296.8252 | 1.1077
296.8287 | 1.1251
296.8322 | 1.0608
296.8358 | 1.0797
296.8393 | 1.0439
296.8428 | 1.0464
296.8463 | 1.0349
296.8499 | 1.0506
296.8534 | 1.075
296.8569 | 1.0685
296.8605 | 1.0679
296.864 | 1.0555
296.8675 | 1.049
296.871 | 1.0895
296.8746 | 1.0969
296.8781 | 1.0685
296.8816 | 1.0598
296.8852 | 1.0576
296.8887 | 1.0786
296.8922 | 1.064
296.8958 | 1.0363
296.8993 | 1.0699
296.9028 | 1.068
296.9063 | 1.0508
296.9099 | 1.0495
296.9134 | 1.0366
296.9169 | 1.0118
296.9205 | 1.0315
296.924 | 1.0088
296.9275 | 1.0168
296.931 | 1.0325
296.9346 | 1.0478
296.9381 | 1.03
296.9416 | 1.0329
296.9452 | 1.0384
296.9487 | 1.0462
296.9522 | 1.0171
296.9558 | 1.0165
296.9593 | 1.0289
296.9628 | 1.0505
296.9663 | 1.0458
296.9699 | 1.046
296.9734 | 1.042
296.9769 | 1.0533
296.9805 | 1.065
296.984 | 1.0695
296.9875 | 1.0741
296.9911 | 1.0679
296.9946 | 1.0611
296.9981 | 1.0458
297.0016 | 1.0585
297.0052 | 1.0544
297.0087 | 1.0475
297.0122 | 1.0286
297.0158 | 1.0346
297.0193 | 1.0432
297.0228 | 1.0413
297.0263 | 1.0454
297.0299 | 1.0541
297.0334 | 1.0494
297.0369 | 1.0536
297.0405 | 1.0945
297.044 | 1.1016
297.0475 | 1.1478
297.0511 | 1.1589
297.0546 | 1.1513
297.0581 | 1.2333
297.0616 | 1.3017
297.0652 | 1.515
297.0687 | 1.8525
297.0722 | 2.6174
297.0758 | 3.0211
297.0793 | 2.0535
297.0828 | 1.5443
297.0864 | 1.2444
297.0899 | 1.1577
297.0934 | 1.0936
297.0969 | 1.0869
297.1005 | 1.0822
297.104 | 1.0576
297.1075 | 1.0847
297.111 | 1.1619
297.1146 | 1.1281
297.1181 | 1.1528
297.1216 | 1.1812
297.1252 | 1.1729
297.1287 | 1.2688
297.1322 | 1.3872
297.1358 | 1.646
297.1393 | 2.3551
297.1428 | 3.6529
297.1463 | 5.4586
297.1499 | 7.6366
297.1534 | 7.3785
297.1569 | 6.868
297.1605 | 4.3432
297.164 | 2.3239
297.1675 | 1.4023
297.1711 | 1.1127
297.1746 | 1.1115
297.1781 | 1.0998
297.1817 | 1.0831
297.1852 | 1.1005
297.1887 | 1.1193
297.1922 | 1.124
297.1958 | 1.1386
297.1993 | 1.1092
297.2028 | 1.1308
297.2064 | 1.1596
297.2099 | 1.1619
297.2134 | 1.1577
297.217 | 1.1216
297.2205 | 1.2176
297.224 | 1.3624
297.2276 | 2.0535
297.2311 | 3.5454
297.2346 | 7.7236
297.2382 | 16.4128
297.2417 | 22.5981
297.2452 | 22.0618
297.2488 | 14.2608
297.2523 | 6.3274
297.2558 | 2.2179
297.2593 | 1.287
297.2629 | 1.1487
297.2664 | 1.0956
297.2699 | 1.0907
297.2734 | 1.1672
297.277 | 1.1585
297.2805 | 1.1244
297.284 | 1.1453
297.2876 | 1.1904
297.2911 | 1.1989
297.2946 | 1.1658
297.2982 | 1.0905
297.3017 | 1.1055
297.3052 | 1.1367
297.3088 | 1.1108
297.3123 | 1.0779
297.3158 | 1.0902
297.3194 | 1.0757
297.3229 | 1.0934
297.3264 | 1.1134
297.33 | 1.1094
297.3335 | 1.0499
297.337 | 1.0581
297.3405 | 1.0532
297.3441 | 1.0557
297.3476 | 1.0381
297.3511 | 1.0661
297.3547 | 1.0533
297.3582 | 1.0394
297.3617 | 1.0472
297.3653 | 1.0669
297.3688 | 1.0943
297.3723 | 1.1166
297.3759 | 1.094
297.3794 | 1.0918
297.3829 | 1.112
297.3865 | 1.0524
297.39 | 1.0552
297.3935 | 1.067
297.3971 | 1.0152
297.4006 | 1.0119
297.4041 | 1.0499
297.4077 | 1.0451
297.4112 | 1.0259
297.4147 | 1.0379
297.4183 | 1.0371
297.4218 | 1.0459
297.4253 | 1.0622
297.4289 | 1.0392
297.4324 | 1.0541
297.4359 | 1.0744
297.4394 | 1.0556
297.443 | 1.0478
297.4465 | 1.0755
297.45 | 1.0509
297.4536 | 1.0328
297.4571 | 1.0501
297.4606 | 1.0364
297.4642 | 1.0303
297.4677 | 1.0194
297.4712 | 1.0362
297.4748 | 1.0468
297.4783 | 1.0502
297.4818 | 1.0721
297.4854 | 1.048
297.4889 | 1.0364
297.4924 | 1.0395
297.496 | 1.051
297.4995 | 1.0462
297.503 | 1.0189
297.5066 | 1.0594
297.5101 | 1.0541
297.5136 | 1.0436
297.5172 | 1.0485
297.5207 | 1.0341
297.5242 | 1.0311
297.5278 | 1.0398
297.5313 | 1.0481
297.5348 | 1.0476
297.5384 | 1.0375
297.5419 | 1.049
297.5454 | 1.0417
297.549 | 1.0401
297.5525 | 1.057
297.556 | 1.0461
297.5596 | 1.0392
297.5631 | 1.0253
297.5666 | 1.047
297.5701 | 1.059
297.5737 | 1.0507
297.5772 | 1.058
297.5807 | 1.011
297.5843 | 1.0279
297.5878 | 1.0416
297.5913 | 1.0301
297.5949 | 1.0316
297.5984 | 1.037
297.6019 | 1.0378
297.6055 | 1.0321
297.609 | 1.0303
297.6125 | 1.0329
297.6161 | 1.0345
297.6196 | 1.0214
297.6231 | 1.0172
297.6267 | 1.0325
297.6302 | 1.0548
297.6337 | 1.0536
297.6373 | 1.054
297.6408 | 1.0389
297.6443 | 1.0132
297.6479 | 1.0268
297.6514 | 1.0374
297.6549 | 1.0236
297.6585 | 1.0244
297.662 | 1.0364
297.6655 | 1.0337
297.6691 | 1.0332
297.6726 | 1.0118
297.6761 | 1.0378
297.6797 | 1.0376
297.6832 | 1.0463
297.6867 | 1.0281
297.6903 | 1.0291
297.6938 | 1.0415
297.6973 | 1.0146
297.7009 | 1.011
297.7044 | 1.0382
297.7079 | 1.0467
297.7115 | 1.0299
297.715 | 1.0441
297.7185 | 1.0677
297.7221 | 1.0441
297.7256 | 1.047
297.7291 | 1.0595
297.7327 | 1.0822
297.7362 | 1.0621
297.7397 | 1.0408
297.7433 | 1.0085
297.7468 | 1.0116
297.7504 | 1.0279
297.7539 | 1.0627
297.7574 | 1.0734
297.761 | 1.067
297.7645 | 1.0305
297.768 | 1.015
297.7716 | 1.0278
297.7751 | 1.0391
297.7786 | 1.0384
297.7822 | 1.0315
297.7857 | 1.0189
297.7892 | 1.0353
297.7928 | 1.0239
297.7963 | 1.023
297.7998 | 1.0455
297.8034 | 1.0519
297.8069 | 1.0771
297.8104 | 1.0363
297.814 | 1.0045
297.8175 | 1.0291
297.821 | 1.046
297.8246 | 1.0435
297.8281 | 1.0333
297.8316 | 1.0221
297.8352 | 1.0055
297.8387 | 1.0062
297.8422 | 1.0227
297.8458 | 1.0155
297.8493 | 1.0193
297.8528 | 1.0403
297.8564 | 1.0639
297.8599 | 1.0288
297.8634 | 1.047
297.867 | 1.0395
297.8705 | 1.0515
297.874 | 1.0436
297.8776 | 1.0664
297.8811 | 1.0656
297.8847 | 1.0225
297.8882 | 1.024
297.8917 | 1.0403
297.8953 | 1.0316
297.8988 | 1.0284
297.9023 | 1.0449
297.9059 | 1.0398
297.9094 | 1.0268
297.9129 | 1.0293
297.9165 | 1.0366
297.92 | 1.0483
297.9235 | 1.0308
297.9271 | 1.0527
297.9306 | 1.0676
297.9341 | 1.0549
297.9377 | 1.0205
297.9412 | 1.0341
297.9447 | 1.0286
297.9483 | 1.0527
297.9518 | 1.0636
297.9554 | 1.0652
297.9589 | 1.063
297.9624 | 1.0653
297.966 | 1.0457
297.9695 | 1.038
297.973 | 1.0477
297.9766 | 1.0558
297.9801 | 1.0508
297.9836 | 1.0368
297.9872 | 1.0538
297.9907 | 1.0492
297.9942 | 1.0521
297.9978 | 1.038
298.0013 | 1.0329
298.0048 | 1.0639
298.0084 | 1.0574
298.0119 | 1.0614
298.0155 | 1.0544
298.019 | 1.0177
298.0225 | 1.0398
298.0261 | 1.0628
298.0296 | 1.0483
298.0331 | 1.0548
298.0367 | 1.0581
298.0402 | 1.0484
298.0437 | 1.0636
298.0473 | 1.0795
298.0508 | 1.081
298.0543 | 1.0694
298.0579 | 1.0426
298.0614 | 1.0696
298.0649 | 1.0797
298.0685 | 1.1062
298.072 | 1.1647
298.0756 | 1.2067
298.0791 | 1.214
298.0826 | 1.1982
298.0862 | 1.1796
298.0897 | 1.178
298.0932 | 1.1462
298.0968 | 1.196
298.1003 | 1.2706
298.1038 | 1.1779
298.1074 | 1.0765
298.1109 | 1.0878
298.1145 | 1.104
298.118 | 1.0741
298.1215 | 1.0763
298.1251 | 1.0893
298.1286 | 1.092
298.1321 | 1.0639
298.1357 | 1.1309
298.1392 | 1.2375
298.1427 | 1.4372
298.1463 | 1.8229
298.1498 | 2.2475
298.1534 | 2.5636
298.1569 | 2.2489
298.1604 | 2.0295
298.164 | 1.7208
298.1675 | 1.3797
298.171 | 1.1813
298.1746 | 1.1212
298.1781 | 1.11
298.1817 | 1.1178
298.1852 | 1.1263
298.1887 | 1.0599
298.1923 | 1.0675
298.1958 | 1.0821
298.1993 | 1.0764
298.2029 | 1.0557
298.2064 | 1.0423
298.2099 | 1.0735
298.2135 | 1.075
298.217 | 1.064
298.2206 | 1.0889
298.2241 | 1.0884
298.2276 | 1.082
298.2312 | 1.1987
298.2347 | 1.4987
298.2382 | 1.889
298.2418 | 2.2539
298.2453 | 2.9814
298.2488 | 3.2755
298.2524 | 2.5421
298.2559 | 1.6682
298.2594 | 1.2615
298.263 | 1.0886
298.2665 | 1.028
298.2701 | 1.0314
298.2736 | 1.058
298.2771 | 1.0673
298.2807 | 1.0829
298.2842 | 1.0794
298.2877 | 1.0659
298.2913 | 1.0821
298.2948 | 1.0414
298.2984 | 1.037
298.3019 | 1.0402
298.3054 | 1.059
298.309 | 1.059
298.3125 | 1.0633
298.316 | 1.0624
298.3196 | 1.0322
298.3231 | 1.017
298.3267 | 1.0448
298.3302 | 1.0564
298.3337 | 1.0525
298.3373 | 1.0435
298.3408 | 1.0533
298.3443 | 1.039
298.3479 | 1.0458
298.3514 | 1.0307
298.355 | 1.0572
298.3585 | 1.0601
298.362 | 1.0506
298.3656 | 1.0473
298.3691 | 1.0429
298.3726 | 1.0444
298.3762 | 1.0366
298.3797 | 1.046
298.3833 | 1.0405
298.3868 | 1.0437
298.3903 | 1.0535
298.3939 | 1.0389
298.3974 | 1.0428
298.4009 | 1.0448
298.4045 | 1.0639
298.408 | 1.0366
298.4116 | 1.048
298.4151 | 1.0514
298.4186 | 1.0514
298.4222 | 1.0429
298.4257 | 1.0643
298.4292 | 1.0131
298.4328 | 1.0152
298.4363 | 1.0566
298.4399 | 1.0488
298.4434 | 1.0317
298.4469 | 1.0393
298.4505 | 1.0569
298.454 | 1.0375
298.4575 | 1.0277
298.4611 | 1.0643
298.4646 | 1.0401
298.4682 | 1.0242
298.4717 | 1.0484
298.4752 | 1.0362
298.4788 | 1.0293
298.4823 | 1.0274
298.4859 | 1.0484
298.4894 | 1.0361
298.4929 | 1.0158
298.4965 | 1.0338
298.5 | 1.0478
298.5035 | 1.0348
298.5071 | 1.0548
298.5106 | 1.032
298.5142 | 1.0289
298.5177 | 1.0433
298.5212 | 1.0364
298.5248 | 1.0301
298.5283 | 1.0333
298.5319 | 1.0438
298.5354 | 1.0445
298.5389 | 1.0363
298.5425 | 1.0652
298.546 | 1.081
298.5495 | 1.057
298.5531 | 1.0256
298.5566 | 1.0476
298.5602 | 1.0288
298.5637 | 1.0443
298.5672 | 1.0389
298.5708 | 1.0124
298.5743 | 1.0373
298.5779 | 1.0374
298.5814 | 1.0528
298.5849 | 1.0648
298.5885 | 1.046
298.592 | 1.0479
298.5956 | 1.0277
298.5991 | 1.0249
298.6026 | 1.0125
298.6062 | 1.0249
298.6097 | 1.0209
298.6132 | 1.022
298.6168 | 1.0162
298.6203 | 1.035
298.6239 | 1.0517
298.6274 | 1.039
298.6309 | 1.0392
298.6345 | 1.0236
298.638 | 1.0361
298.6416 | 1.0487
298.6451 | 1.0429
298.6486 | 1.017
298.6522 | 1.0241
298.6557 | 1.0235
298.6593 | 1.0317
298.6628 | 1.0302
298.6663 | 1.02
298.6699 | 1.0183
298.6734 | 1.0223
298.677 | 1.0383
298.6805 | 1.0462
298.684 | 1.0378
298.6876 | 1.0251
298.6911 | 1.0353
298.6946 | 1.0345
298.6982 | 1.0425
298.7017 | 1.0824
298.7053 | 1.0614
298.7088 | 1.0699
298.7123 | 1.0502
298.7159 | 1.0247
298.7194 | 1.0486
298.723 | 1.0655
298.7265 | 1.0455
298.73 | 1.0238
298.7336 | 1.0222
298.7371 | 1.0326
298.7407 | 1.0049
298.7442 | 1.0331
298.7477 | 1.0526
298.7513 | 1.0364
298.7548 | 1.0227
298.7584 | 1.0344
298.7619 | 1.0344
298.7654 | 1.0219
298.769 | 1.0446
298.7725 | 1.0291
298.7761 | 1.0302
298.7796 | 1.0668
298.7831 | 1.0452
298.7867 | 1.029
298.7902 | 1.0589
298.7938 | 1.036
298.7973 | 1.0293
298.8008 | 1.0667
298.8044 | 1.06
298.8079 | 1.0446
298.8115 | 1.0361
298.815 | 1.0447
298.8185 | 1.0353
298.8221 | 1.028
298.8256 | 1.018
298.8292 | 1.0262
298.8327 | 1.0369
298.8362 | 1.0346
298.8398 | 1.0203
298.8433 | 1.0484
298.8469 | 1.0248
298.8504 | 1.0342
298.8539 | 1.046
298.8575 | 1.0538
298.861 | 1.0457
298.8646 | 1.0563
298.8681 | 1.0476
298.8717 | 1.0305
298.8752 | 1.0408
298.8787 | 1.0186
298.8823 | 1.0513
298.8858 | 1.0512
298.8894 | 1.027
298.8929 | 1.0253
298.8964 | 1.0442
298.9 | 1.0346
298.9035 | 1.0325
298.9071 | 1.0347
298.9106 | 1.029
298.9141 | 1.0593
298.9177 | 1.0589
298.9212 | 1.0627
298.9248 | 1.0615
298.9283 | 1.1055
298.9318 | 1.1009
298.9354 | 1.0514
298.9389 | 1.0446
298.9425 | 1.049
298.946 | 1.0475
298.9495 | 1.0683
298.9531 | 1.0426
298.9566 | 1.0509
298.9602 | 1.0494
298.9637 | 1.0452
298.9673 | 1.0476
298.9708 | 1.085
298.9743 | 1.0733
298.9779 | 1.0635
298.9814 | 1.0437
298.985 | 1.0349
298.9885 | 1.0658
298.992 | 1.0403
298.9956 | 1.0345
298.9991 | 1.0606
299.0027 | 1.0745
299.0062 | 1.0888
299.0097 | 1.0466
299.0133 | 1.043
299.0168 | 1.0317
299.0204 | 1.0778
299.0239 | 1.1112
299.0274 | 1.0852
299.031 | 1.0814
299.0345 | 1.0647
299.0381 | 1.0585
299.0416 | 1.0466
299.0452 | 1.0391
299.0487 | 1.0675
299.0522 | 1.055
299.0558 | 1.0214
299.0593 | 1.0338
299.0629 | 1.0916
299.0664 | 1.1499
299.07 | 1.1364
299.0735 | 1.1887
299.077 | 1.1546
299.0806 | 1.0982
299.0841 | 1.1673
299.0877 | 1.1937
299.0912 | 1.2003
299.0947 | 1.2437
299.0983 | 1.2961
299.1018 | 1.1877
299.1054 | 1.0968
299.1089 | 1.1106
299.1125 | 1.1612
299.116 | 1.1678
299.1195 | 1.2136
299.1231 | 1.3779
299.1266 | 1.6108
299.1302 | 1.8597
299.1337 | 1.9025
299.1373 | 1.8892
299.1408 | 1.6451
299.1443 | 1.5693
299.1479 | 1.6243
299.1514 | 1.5851
299.155 | 1.5362
299.1585 | 1.3826
299.1621 | 1.2371
299.1656 | 1.1722
299.1691 | 1.1761
299.1727 | 1.1708
299.1762 | 1.1318
299.1798 | 1.0967
299.1833 | 1.1347
299.1869 | 1.165
299.1904 | 1.1391
299.1939 | 1.0996
299.1975 | 1.1154
299.201 | 1.1134
299.2046 | 1.1363
299.2081 | 1.2027
299.2116 | 1.1679
299.2152 | 1.172
299.2187 | 1.2156
299.2223 | 1.2695
299.2258 | 1.1984
299.2294 | 1.1475
299.2329 | 1.1461
299.2364 | 1.1941
299.24 | 1.4799
299.2435 | 2.3854
299.2471 | 5.36
299.2506 | 12.3139
299.2541 | 19.0659
299.2577 | 26.2488
299.2612 | 27.1968
299.2648 | 16.0333
299.2683 | 5.6199
299.2719 | 1.8865
299.2754 | 1.2293
299.2789 | 1.1459
299.2825 | 1.0725
299.286 | 1.0507
299.2896 | 1.0515
299.2931 | 1.0259
299.2967 | 1.0795
299.3002 | 1.0817
299.3037 | 1.0809
299.3073 | 1.088
299.3108 | 1.0677
299.3144 | 1.0457
299.3179 | 1.081
299.3215 | 1.0676
299.325 | 1.0693
299.3285 | 1.0831
299.3321 | 1.0657
299.3356 | 1.0594
299.3392 | 1.0424
299.3427 | 1.0599
299.3463 | 1.0442
299.3498 | 1.0608
299.3534 | 1.0756
299.3569 | 1.0645
299.3604 | 1.0558
299.364 | 1.0458
299.3675 | 1.0732
299.3711 | 1.0648
299.3746 | 1.0252
299.3782 | 1.037
299.3817 | 1.0639
299.3853 | 1.0634
299.3888 | 1.0605
299.3923 | 1.0882
299.3959 | 1.0984
299.3994 | 1.0605
299.403 | 1.0836
299.4065 | 1.076
299.4101 | 1.072
299.4136 | 1.0596
299.4171 | 1.0915
299.4207 | 1.0212
299.4242 | 1.0166
299.4278 | 1.0204
299.4313 | 1.0364
299.4349 | 1.0676
299.4384 | 1.0619
299.442 | 1.0377
299.4455 | 1.0517
299.449 | 1.0701
299.4526 | 1.061
299.4561 | 1.0371
299.4597 | 1.0339
299.4632 | 1.0186
299.4668 | 1.0461
299.4703 | 1.0628
299.4738 | 1.0338
299.4774 | 1.023
299.4809 | 1.0198
299.4845 | 1.0238
299.488 | 1.0617
299.4916 | 1.0518
299.4951 | 1.0287
299.4987 | 1.0278
299.5022 | 1.0527
299.5057 | 1.0405
299.5093 | 1.0491
299.5128 | 1.0318
299.5164 | 1.0395
299.5199 | 1.04
299.5235 | 1.0303
299.527 | 1.0387
299.5306 | 1.061
299.5341 | 1.0193
299.5376 | 1.0101
299.5412 | 1.025
299.5447 | 1.0552
299.5483 | 1.0461
299.5518 | 1.0458
299.5554 | 1.0804
299.5589 | 1.0741
299.5625 | 1.0528
299.566 | 1.0363
299.5695 | 1.0378
299.5731 | 1.0522
299.5766 | 1.0388
299.5802 | 1.0346
299.5837 | 1.035
299.5873 | 1.0503
299.5908 | 1.0287
299.5944 | 1.0322
299.5979 | 1.028
299.6015 | 1.0243
299.605 | 1.0195
299.6085 | 1.0221
299.6121 | 1.0307
299.6156 | 1.0303
299.6192 | 1.0429
299.6227 | 1.038
299.6262 | 1.0447
299.6298 | 1.04
299.6333 | 1.0177
299.6369 | 1.0489
299.6404 | 1.0301
299.644 | 1.03
299.6475 | 1.0664
299.6511 | 1.0676
299.6546 | 1.0223
299.6582 | 1.0298
299.6617 | 1.0443
299.6652 | 1.0252
299.6688 | 1.0533
299.6723 | 1.0356
299.6759 | 1.0286
299.6794 | 1.0397
299.683 | 1.0588
299.6865 | 1.0398
299.6901 | 1.0411
299.6936 | 1.0319
299.6972 | 1.0287
299.7007 | 1.0404
299.7042 | 1.0312
299.7078 | 1.063
299.7113 | 1.0457
299.7149 | 1.0396
299.7184 | 1.0324
299.722 | 1.062
299.7255 | 1.0514
299.7291 | 1.0289
299.7326 | 1.0157
299.7362 | 1.031
299.7397 | 1.0481
299.7432 | 1.0429
299.7468 | 1.0265
299.7503 | 1.0165
299.7539 | 1.0238
299.7574 | 1.054
299.761 | 1.049
299.7645 | 1.0324
299.7681 | 1.0489
299.7716 | 1.0418
299.7752 | 1.0565
299.7787 | 1.0509
299.7823 | 1.0532
299.7858 | 1.0266
299.7893 | 1.0197
299.7929 | 1.0265
299.7964 | 1.0338
299.8 | 1.0416
299.8035 | 1.0367
299.8071 | 1.0558
299.8106 | 1.0498
299.8142 | 1.0431
299.8177 | 1.0659
299.8213 | 1.054
299.8248 | 1.0376
299.8284 | 1.0298
299.8319 | 1.0241
299.8354 | 1.0423
299.839 | 1.0301
299.8425 | 1.022
299.8461 | 1.029
299.8496 | 1.0452
299.8532 | 1.0337
299.8567 | 1.0526
299.8603 | 1.054
299.8638 | 1.0217
299.8674 | 1.0195
299.8709 | 1.0549
299.8745 | 1.0591
299.878 | 1.0431
299.8815 | 1.0326
299.8851 | 1.0208
299.8886 | 1.0565
299.8922 | 1.0482
299.8957 | 1.0428
299.8993 | 1.0613
299.9028 | 1.0775
299.9064 | 1.0334
299.9099 | 1.0606
299.9135 | 1.074
299.917 | 1.0769
299.9206 | 1.101
299.9241 | 1.0913
299.9277 | 1.079
299.9312 | 1.0654
299.9348 | 1.0425
299.9383 | 1.0603
299.9418 | 1.066
299.9454 | 1.0648
299.9489 | 1.0304
299.9525 | 1.0171
299.956 | 1.0338
299.9596 | 1.0403
299.9631 | 1.0406
299.9667 | 1.0306
299.9702 | 1.023
299.9738 | 1.0445
299.9773 | 1.0315
299.9809 | 1.0393
299.9844 | 1.0834
299.988 | 1.0867
299.9915 | 1.1015
299.9951 | 1.2209
299.9986 | 1.4329
300.0021 | 1.4326
300.0057 | 1.2271
300.0092 | 1.1605
300.0128 | 1.1074
300.0163 | 1.0778
300.0199 | 1.0537
300.0234 | 1.0622
300.027 | 1.1022
300.0305 | 1.0838
300.0341 | 1.1253
300.0376 | 1.2084
300.0412 | 1.2976
300.0447 | 1.3957
300.0483 | 1.4481
300.0518 | 1.3996
300.0554 | 1.2524
300.0589 | 1.1466
300.0625 | 1.0658
300.066 | 1.0783
300.0695 | 1.0606
300.0731 | 1.0749
300.0767 | 1.098
300.0802 | 1.0987
300.0837 | 1.1141
300.0873 | 1.1162
300.0908 | 1.1423
300.0944 | 1.2507
300.0979 | 1.2981
300.1015 | 1.3671
300.105 | 1.4397
300.1086 | 1.225
300.1121 | 1.1345
300.1157 | 1.1307
300.1192 | 1.0702
300.1228 | 1.0552
300.1263 | 1.1332
300.1299 | 1.2396
300.1334 | 1.216
300.137 | 1.1959
300.1405 | 1.1979
300.1441 | 1.148
300.1476 | 1.1945
300.1512 | 1.2263
300.1547 | 1.1983
300.1583 | 1.2411
300.1618 | 1.1912
300.1653 | 1.1256
300.1689 | 1.0872
300.1724 | 1.0995
300.176 | 1.1811
300.1795 | 1.3778
300.1831 | 1.6432
300.1866 | 2.2954
300.1902 | 2.674
300.1937 | 2.7648
300.1973 | 2.4224
300.2008 | 1.6651
300.2044 | 1.3103
300.2079 | 1.1667
300.2115 | 1.0818
300.215 | 1.0372
300.2186 | 1.0563
300.2221 | 1.0547
300.2257 | 1.0762
300.2292 | 1.1095
300.2328 | 1.0735
300.2363 | 1.0473
300.2398 | 1.0809
300.2434 | 1.1714
300.2469 | 1.2186
300.2505 | 1.5168
300.254 | 2.0294
300.2576 | 2.8143
300.2611 | 3.5886
300.2647 | 3.4165
300.2683 | 2.4929
300.2718 | 1.6436
300.2753 | 1.2793
300.2789 | 1.0777
300.2824 | 1.0266
300.286 | 1.0327
300.2895 | 1.0316
300.2931 | 1.0178
300.2966 | 1.0417
300.3002 | 1.0406
300.3037 | 1.0315
300.3073 | 1.064
300.3108 | 1.1217
300.3144 | 1.0797
300.3179 | 1.0399
300.3215 | 1.0284
300.325 | 1.0494
300.3286 | 1.0423
300.3321 | 1.018
300.3357 | 1.0275
300.3392 | 1.0369
300.3428 | 1.0658
300.3463 | 1.0474
300.3499 | 1.0531
300.3534 | 1.0755
300.357 | 1.058
300.3605 | 1.0391
300.3641 | 1.0127
300.3676 | 1.0331
300.3712 | 1.0285
300.3747 | 1.0292
300.3783 | 1.0585
300.3818 | 1.0447
300.3854 | 1.0667
300.3889 | 1.0662
300.3925 | 1.0369
300.396 | 1.0151
300.3996 | 1.0317
300.4031 | 1.039
300.4067 | 1.0467
300.4102 | 1.032
300.4138 | 1.029
300.4173 | 1.0306
300.4209 | 1.0255
300.4244 | 1.0293
300.428 | 1.0233
300.4315 | 1.0099
300.4351 | 1.017
300.4386 | 1.0223
300.4422 | 1.0149
300.4457 | 1.0331
300.4493 | 1.0445
300.4528 | 1.0363
300.4564 | 1.0273
300.4599 | 1.0315
300.4635 | 1.0205
300.467 | 1.0129
300.4706 | 1.0233
300.4741 | 1.0465
300.4777 | 1.058
300.4812 | 1.0538
300.4848 | 1.0202
300.4883 | 1.0389
300.4919 | 1.0634
300.4954 | 1.0469
300.499 | 1.0783
300.5025 | 1.0881
300.5061 | 1.0791
300.5096 | 1.0594
300.5132 | 1.0287
300.5167 | 1.0307
300.5203 | 1.0256
300.5238 | 1.0171
300.5274 | 1.0312
300.5309 | 1.0294
300.5345 | 1.026
300.538 | 1.0343
300.5416 | 1.0309
300.5451 | 1.0453
300.5487 | 1.0533
300.5522 | 1.0498
300.5558 | 1.0398
300.5593 | 1.0389
300.5629 | 1.0187
300.5664 | 1.0398
300.57 | 1.0471
300.5735 | 1.0304
300.5771 | 1.0535
300.5806 | 1.0622
300.5842 | 1.0298
300.5877 | 1.0521
300.5913 | 1.0538
300.5948 | 1.0399
300.5984 | 1.0552
300.6019 | 1.0386
300.6055 | 1.0391
300.609 | 1.0274
300.6126 | 1.0157
300.6161 | 1.0402
300.6197 | 1.0331
300.6232 | 1.0281
300.6268 | 1.0396
300.6303 | 1.0418
300.6339 | 1.0535
300.6374 | 1.0423
300.641 | 1.0647
300.6445 | 1.0421
300.6481 | 1.0578
300.6516 | 1.0417
300.6552 | 1.0493
300.6587 | 1.0602
300.6623 | 1.0533
300.6658 | 1.0497
300.6694 | 1.042
300.6729 | 1.0254
300.6765 | 1.0285
300.68 | 1.0317
300.6836 | 1.0321
300.6871 | 1.0384
300.6907 | 1.0531
300.6943 | 1.0424
300.6978 | 1.0609
300.7014 | 1.0658
300.7049 | 1.0343
300.7085 | 1.061
300.712 | 1.0768
300.7156 | 1.0433
300.7191 | 1.0313
300.7227 | 1.0525
300.7262 | 1.0351
300.7298 | 1.0337
300.7333 | 1.0411
300.7369 | 1.0573
300.7404 | 1.0587
300.744 | 1.039
300.7475 | 1.0827
300.7511 | 1.107
300.7546 | 1.1012
300.7582 | 1.0997
300.7617 | 1.0666
300.7653 | 1.0717
300.7688 | 1.0729
300.7724 | 1.0583
300.7759 | 1.0528
300.7795 | 1.0717
300.783 | 1.0571
300.7866 | 1.0648
300.7902 | 1.0416
300.7937 | 1.026
300.7973 | 1.0608
300.8008 | 1.0471
300.8044 | 1.0206
300.8079 | 1.0224
300.8115 | 1.0375
300.815 | 1.0444
300.8186 | 1.0374
300.8221 | 1.0107
300.8257 | 1.0368
300.8292 | 1.0561
300.8328 | 1.0296
300.8363 | 1.0431
300.8399 | 1.0548
300.8434 | 1.0566
300.847 | 1.0345
300.8505 | 1.0675
300.8541 | 1.0755
300.8576 | 1.0336
300.8612 | 1.0393
300.8647 | 1.0389
300.8683 | 1.0238
300.8719 | 1.0237
300.8754 | 1.0326
300.879 | 1.0532
300.8825 | 1.0384
300.8861 | 1.0795
300.8896 | 1.1082
300.8932 | 1.0535
300.8967 | 1.0333
300.9003 | 1.0343
300.9038 | 1.0823
300.9074 | 1.0655
300.9109 | 1.0471
300.9145 | 1.0434
300.918 | 1.0528
300.9216 | 1.0692
300.9251 | 1.0526
300.9287 | 1.0355
300.9322 | 1.024
300.9358 | 1.0128
300.9393 | 1.0095
300.9429 | 1.0119
300.9465 | 1.0412
300.95 | 1.0516
300.9536 | 1.0379
300.9571 | 1.0442
300.9607 | 1.064
300.9642 | 1.0207
300.9678 | 1.0128
300.9713 | 1.0318
300.9749 | 1.0369
300.9784 | 1.0326
300.982 | 1.026
300.9855 | 1.0448
300.9891 | 1.0725
300.9926 | 1.0531
300.9962 | 1.078
300.9998 | 1.1182
301.0033 | 1.1134
301.0069 | 1.1073
301.0104 | 1.083
301.014 | 1.0593
301.0175 | 1.0468
301.0211 | 1.0469
301.0246 | 1.027
301.0282 | 1.0505
301.0317 | 1.0254
301.0353 | 1.067
301.0388 | 1.0572
301.0424 | 1.0621
301.0459 | 1.1014
301.0495 | 1.1917
301.0531 | 1.1407
301.0566 | 1.1052
301.0602 | 1.0935
301.0637 | 1.0906
301.0673 | 1.1218
301.0708 | 1.0797
301.0744 | 1.0664
301.0779 | 1.0512
301.0815 | 1.1098
301.085 | 1.1142
301.0886 | 1.0774
301.0921 | 1.0761
301.0957 | 1.0592
301.0992 | 1.1167
301.1028 | 1.2183
301.1064 | 1.2965
301.1099 | 1.4003
301.1134 | 1.4314
301.117 | 1.4107
301.1206 | 1.5049
301.1241 | 1.4808
301.1277 | 1.4482
301.1312 | 1.4204
301.1348 | 1.2325
301.1383 | 1.2094
301.1419 | 1.2149
301.1454 | 1.1719
301.149 | 1.2302
301.1526 | 1.2585
301.1561 | 1.2085
301.1597 | 1.1792
301.1632 | 1.2132
301.1668 | 1.2166
301.1703 | 1.1701
301.1739 | 1.1211
301.1774 | 1.0969
301.181 | 1.1395
301.1845 | 1.1388
301.1881 | 1.2294
301.1917 | 1.4025
301.1952 | 1.3317
301.1988 | 1.2923
301.2023 | 1.2424
301.2059 | 1.1596
301.2094 | 1.1716
301.213 | 1.1624
301.2165 | 1.1289
301.2201 | 1.1625
301.2236 | 1.1274
301.2272 | 1.099
301.2308 | 1.0736
301.2343 | 1.0837
301.2379 | 1.0712
301.2414 | 1.0995
301.245 | 1.1345
301.2485 | 1.118
301.2521 | 1.086
301.2556 | 1.1048
301.2592 | 1.1607
301.2627 | 1.2421
301.2663 | 1.3093
301.2699 | 1.2075
301.2734 | 1.1452
301.277 | 1.068
301.2805 | 1.0456
301.2841 | 1.0203
301.2876 | 1.0133
301.2912 | 1.0265
301.2947 | 1.0618
301.2983 | 1.0585
301.3018 | 1.0583
301.3054 | 1.0553
301.309 | 1.0319
301.3125 | 1.0237
301.3161 | 1.0249
301.3196 | 1.0271
301.3232 | 1.0367
301.3267 | 1.0318
301.3303 | 1.0214
301.3338 | 1.0374
301.3374 | 1.0453
301.341 | 1.0582
301.3445 | 1.0419
301.3481 | 1.028
301.3516 | 1.0507
301.3552 | 1.072
301.3587 | 1.067
301.3623 | 1.03
301.3658 | 1.016
301.3694 | 1.0116
301.373 | 1.0329
301.3765 | 1.0523
301.3801 | 1.0535
301.3836 | 1.0226
301.3872 | 1.0167
301.3907 | 1.0511
301.3943 | 1.0359
301.3978 | 1.0288
301.4014 | 1.0646
301.405 | 1.0661
301.4085 | 1.0447
301.4121 | 1.0307
301.4156 | 1.0647
301.4192 | 1.0731
301.4227 | 1.028
301.4263 | 1.0257
301.4298 | 1.0338
301.4334 | 1.0464
301.437 | 1.035
301.4405 | 1.0438
301.4441 | 1.0526
301.4476 | 1.0273
301.4512 | 1.0704
301.4547 | 1.052
301.4583 | 1.0309
301.4618 | 1.0385
301.4654 | 1.0656
301.469 | 1.0631
301.4725 | 1.0332
301.4761 | 1.0293
301.4796 | 1.0437
301.4832 | 1.0489
301.4867 | 1.0408
301.4903 | 1.0353
301.4938 | 1.0759
301.4974 | 1.067
301.5009 | 1.0543
301.5045 | 1.0336
301.5081 | 1.0379
301.5116 | 1.0511
301.5152 | 1.0606
301.5187 | 1.0466
301.5223 | 1.0364
301.5258 | 1.0534
301.5294 | 1.0444
301.5329 | 1.0182
301.5365 | 1.0508
301.5401 | 1.0405
301.5436 | 1.0348
301.5472 | 1.0424
301.5507 | 1.0838
301.5543 | 1.0529
301.5578 | 1.027
301.5614 | 1.0461
301.565 | 1.0527
301.5685 | 1.0476
301.5721 | 1.0489
301.5756 | 1.0506
301.5792 | 1.0122
301.5827 | 1.0269
301.5863 | 1.0541
301.5899 | 1.0578
301.5934 | 1.0379
301.597 | 1.023
301.6005 | 1.0337
301.6041 | 1.0317
301.6076 | 1.0293
301.6112 | 1.0142
301.6147 | 1.0404
301.6183 | 1.0378
301.6219 | 1.0387
301.6254 | 1.0327
301.629 | 1.019
301.6325 | 1.0255
301.6361 | 1.0343
301.6396 | 1.024
301.6432 | 1.0352
301.6468 | 1.0541
301.6503 | 1.042
301.6539 | 1.045
301.6574 | 1.0286
301.661 | 1.0194
301.6645 | 1.0266
301.6681 | 1.0235
301.6717 | 1.0415
301.6752 | 1.039
301.6788 | 1.0329
301.6823 | 1.0611
301.6859 | 1.0381
301.6894 | 1.0303
301.693 | 1.0188
301.6966 | 1.0188
301.7001 | 1.0241
301.7037 | 1.0108
301.7072 | 1.007
301.7108 | 1.015
301.7143 | 1.0251
301.7179 | 1.0424
301.7215 | 1.032
301.725 | 1.0265
301.7286 | 1.0479
301.7321 | 1.0358
301.7357 | 1.0508
301.7392 | 1.0764
301.7428 | 1.0591
301.7464 | 1.041
301.7499 | 1.045
301.7535 | 1.0408
301.757 | 1.0437
301.7606 | 1.0439
301.7641 | 1.0507
301.7677 | 1.0407
301.7713 | 1.0201
301.7748 | 1.0255
301.7784 | 1.0491
301.7819 | 1.0306
301.7855 | 1.0238
301.7891 | 1.0341
301.7926 | 1.0245
301.7962 | 1.0333
301.7997 | 1.0493
301.8033 | 1.06
301.8068 | 1.0382
301.8104 | 1.0269
301.814 | 1.0172
301.8175 | 1.0228
301.8211 | 1.0293
301.8246 | 1.028
301.8282 | 1.0276
301.8317 | 1.016
301.8353 | 1.0185
301.8389 | 1.0244
301.8424 | 1.0557
301.846 | 1.0689
301.8495 | 1.0519
301.8531 | 1.0391
301.8567 | 1.0434
301.8602 | 1.0432
301.8638 | 1.033
301.8673 | 1.0327
301.8709 | 1.027
301.8744 | 1.0348
301.878 | 1.0366
301.8816 | 1.0339
301.8851 | 1.0208
301.8887 | 1.0278
301.8922 | 1.0225
301.8958 | 1.0338
301.8994 | 1.0355
301.9029 | 1.0207
301.9065 | 1.0266
301.91 | 1.0465
301.9136 | 1.0298
301.9171 | 1.0514
301.9207 | 1.0733
301.9243 | 1.0729
301.9278 | 1.0503
301.9314 | 1.023
301.9349 | 1.0138
301.9385 | 1.0069
301.9421 | 1.0236
301.9456 | 1.0447
301.9492 | 1.026
301.9527 | 1.0158
301.9563 | 1.0136
301.9598 | 1.0636
301.9634 | 1.0839
301.967 | 1.0344
301.9705 | 1.0225
301.9741 | 1.0172
301.9776 | 1.04
301.9812 | 1.0696
301.9848 | 1.089
301.9883 | 1.0447
301.9919 | 1.0398
301.9954 | 1.051
301.999 | 1.0381
302.0026 | 1.0862
302.0061 | 1.0736
302.0097 | 1.0767
302.0132 | 1.103
302.0168 | 1.0615
302.0203 | 1.0823
302.0239 | 1.0707
302.0275 | 1.0674
302.031 | 1.0989
302.0346 | 1.1205
302.0381 | 1.2275
302.0417 | 1.3985
302.0453 | 1.6962
302.0488 | 1.9252
302.0524 | 1.9528
302.0559 | 1.7796
302.0595 | 1.4795
302.0631 | 1.2362
302.0666 | 1.1343
302.0702 | 1.1475
302.0738 | 1.0925
302.0773 | 1.0444
302.0809 | 1.0847
302.0844 | 1.0929
302.088 | 1.0763
302.0915 | 1.0519
302.0951 | 1.1035
302.0987 | 1.1276
302.1022 | 1.1138
302.1058 | 1.1259
302.1093 | 1.13
302.1129 | 1.109
302.1165 | 1.1356
302.12 | 1.1535
302.1236 | 1.1747
302.1271 | 1.132
302.1307 | 1.1686
302.1343 | 1.2051
302.1378 | 1.2259
302.1414 | 1.3025
302.1449 | 1.5128
302.1485 | 1.8196
302.1521 | 1.8461
302.1556 | 1.6823
302.1592 | 1.3375
302.1627 | 1.2212
302.1663 | 1.2645
302.1699 | 1.2102
302.1734 | 1.1944
302.177 | 1.2148
302.1806 | 1.1515
302.1841 | 1.1051
302.1877 | 1.1049
302.1912 | 1.0932
302.1948 | 1.064
302.1984 | 1.0986
302.2019 | 1.1113
302.2055 | 1.0911
302.209 | 1.0682
302.2126 | 1.0523
302.2162 | 1.0678
302.2197 | 1.0541
302.2233 | 1.034
302.2268 | 1.0157
302.2304 | 1.0455
302.234 | 1.0546
302.2375 | 1.027
302.2411 | 1.0272
302.2446 | 1.0233
302.2482 | 1.0316
302.2518 | 1.0708
302.2553 | 1.0787
302.2589 | 1.0715
302.2624 | 1.114
302.266 | 1.0811
302.2696 | 1.0469
302.2731 | 1.0557
302.2767 | 1.0733
302.2802 | 1.0241
302.2838 | 1.0284
302.2874 | 1.0494
302.2909 | 1.0234
302.2945 | 1.0414
302.298 | 1.0578
302.3016 | 1.0385
302.3052 | 1.0151
302.3087 | 1.0213
302.3123 | 1.0284
302.3158 | 1.0225
302.3194 | 1.0207
302.323 | 1.0044
302.3265 | 1.0053
302.3301 | 1.0332
302.3337 | 1.0456
302.3372 | 1.0331
302.3408 | 1.0151
302.3443 | 1.0305
302.3479 | 1.0357
302.3515 | 1.0558
302.355 | 1.0645
302.3586 | 1.0463
302.3621 | 1.033
302.3657 | 1.0125
302.3693 | 1.0241
302.3728 | 1.0193
302.3764 | 1.0451
302.3799 | 1.0476
302.3835 | 1.0424
302.3871 | 1.0528
302.3906 | 1.0512
302.3942 | 1.0463
302.3978 | 1.029
302.4013 | 1.0261
302.4049 | 1.0257
302.4084 | 1.0244
302.412 | 1.0635
302.4156 | 1.0762
302.4191 | 1.0537
302.4227 | 1.0351
302.4262 | 1.0363
302.4298 | 1.0505
302.4334 | 1.022
302.4369 | 1.0284
302.4405 | 1.0435
302.4441 | 1.0255
302.4476 | 1.0154
302.4512 | 1.0273
302.4547 | 1.0481
302.4583 | 1.0398
302.4619 | 1.0106
302.4654 | 1.0235
302.469 | 1.0394
302.4725 | 1.0313
302.4761 | 1.0337
302.4797 | 1.0497
302.4832 | 1.0413
302.4868 | 1.0874
302.4904 | 1.0558
302.4939 | 1.0386
302.4975 | 1.0683
302.501 | 1.0736
302.5046 | 1.0461
302.5082 | 1.0213
302.5117 | 1.049
302.5153 | 1.0427
302.5189 | 1.03
302.5224 | 1.031
302.526 | 1.0422
302.5295 | 1.0435
302.5331 | 1.0495
302.5367 | 1.0646
302.5402 | 1.0622
302.5438 | 1.0319
302.5473 | 1.0186
302.5509 | 1.0426
302.5545 | 1.0317
302.558 | 1.0311
302.5616 | 1.0173
302.5652 | 1.015
302.5687 | 1.0357
302.5723 | 1.0489
302.5758 | 1.0441
302.5794 | 1.0434
302.583 | 1.0273
302.5865 | 1.0282
302.5901 | 1.0293
302.5937 | 1.069
302.5972 | 1.0494
302.6008 | 1.0255
302.6043 | 1.0202
302.6079 | 1.0385
302.6115 | 1.0213
302.615 | 1.0169
302.6186 | 1.0274
302.6222 | 1.0316
302.6257 | 1.0221
302.6293 | 1.0056
302.6328 | 1.015
302.6364 | 1.0325
302.64 | 1.0312
302.6435 | 1.0248
302.6471 | 1.0359
302.6507 | 1.0494
302.6542 | 1.0461
302.6578 | 1.0242
302.6614 | 1.0362
302.6649 | 1.0447
302.6685 | 1.0298
302.672 | 1.0121
302.6756 | 1.0247
302.6792 | 1.0373
302.6827 | 1.0441
302.6863 | 1.0236
302.6899 | 1.0085
302.6934 | 1.0441
302.697 | 1.0478
302.7005 | 1.0295
302.7041 | 1.0295
302.7077 | 1.0434
302.7112 | 1.0691
302.7148 | 1.0508
302.7184 | 1.0272
302.7219 | 1.0326
302.7255 | 1.0424
302.7291 | 1.0514
302.7326 | 1.0296
302.7362 | 1.0292
302.7397 | 1.039
302.7433 | 1.0419
302.7469 | 1.0515
302.7504 | 1.0576
302.754 | 1.0273
302.7576 | 1.048
302.7611 | 1.0403
302.7647 | 1.0379
302.7682 | 1.0465
302.7718 | 1.0455
302.7754 | 1.0246
302.7789 | 1.0212
302.7825 | 1.0187
302.7861 | 1.0201
302.7896 | 1.021
302.7932 | 1.0145
302.7968 | 1.0182
302.8003 | 1.0172
302.8039 | 1.0381
302.8074 | 1.0305
302.811 | 1.0219
302.8146 | 1.0445
302.8181 | 1.0275
302.8217 | 1.0303
302.8253 | 1.0361
302.8288 | 1.04
302.8324 | 1.0371
302.836 | 1.0374
302.8395 | 1.0489
302.8431 | 1.0565
302.8467 | 1.0382
302.8502 | 1.0297
302.8538 | 1.0363
302.8573 | 1.0466
302.8609 | 1.0454
302.8645 | 1.0497
302.868 | 1.0528
302.8716 | 1.0732
302.8752 | 1.0436
302.8787 | 1.0329
302.8823 | 1.0404
302.8859 | 1.0329
302.8894 | 1.0547
302.893 | 1.0501
302.8965 | 1.0404
302.9001 | 1.0493
302.9037 | 1.0313
302.9072 | 1.0507
302.9108 | 1.0554
302.9144 | 1.04
302.9179 | 1.0307
302.9215 | 1.0283
302.9251 | 1.0408
302.9286 | 1.0272
302.9322 | 1.0204
302.9358 | 1.0225
302.9393 | 1.0287
302.9429 | 1.036
302.9465 | 1.0251
302.95 | 1.0481
302.9536 | 1.0446
302.9571 | 1.0306
302.9607 | 1.0548
302.9643 | 1.0626
302.9678 | 1.0716
302.9714 | 1.0443
302.975 | 1.0443
302.9785 | 1.0602
302.9821 | 1.0611
302.9857 | 1.0552
302.9892 | 1.0229
302.9928 | 1.0378
302.9964 | 1.0715
302.9999 | 1.1058
303.0035 | 1.1068
303.0071 | 1.0748
303.0106 | 1.0497
303.0142 | 1.057
303.0177 | 1.0582
303.0213 | 1.0746
303.0249 | 1.0398
303.0284 | 1.0223
303.032 | 1.0318
303.0356 | 1.0833
303.0391 | 1.0878
303.0427 | 1.0666
303.0463 | 1.0922
303.0498 | 1.1136
303.0534 | 1.1526
303.057 | 1.1154
303.0605 | 1.0976
303.0641 | 1.075
303.0677 | 1.0822
303.0712 | 1.0741
303.0748 | 1.0566
303.0784 | 1.1062
303.0819 | 1.1948
303.0855 | 1.1676
303.0891 | 1.1345
303.0926 | 1.155
303.0962 | 1.1288
303.0997 | 1.068
303.1033 | 1.0684
303.1069 | 1.0796
303.1104 | 1.093
303.114 | 1.1161
303.1176 | 1.0594
303.1211 | 1.092
303.1247 | 1.1102
303.1283 | 1.1616
303.1318 | 1.1445
303.1354 | 1.0931
303.139 | 1.1332
303.1425 | 1.1974
303.1461 | 1.2314
303.1497 | 1.2651
303.1532 | 1.2042
303.1568 | 1.1858
303.1604 | 1.2022
303.1639 | 1.1482
303.1675 | 1.12
303.1711 | 1.0875
303.1746 | 1.1098
303.1782 | 1.1036
303.1818 | 1.0923
303.1853 | 1.1552
303.1889 | 1.1379
303.1925 | 1.0459
303.196 | 1.0821
303.1996 | 1.0974
303.2032 | 1.1001
303.2067 | 1.0781
303.2103 | 1.0139
303.2139 | 1.0523
303.2174 | 1.0728
303.221 | 1.1148
303.2246 | 1.308
303.2281 | 1.507
303.2317 | 1.4981
303.2353 | 1.4773
303.2388 | 1.4434
303.2424 | 1.2669
303.246 | 1.07
303.2495 | 1.0684
303.2531 | 1.0596
303.2567 | 1.0418
303.2602 | 1.0293
303.2638 | 1.0485
303.2674 | 1.0321
303.2709 | 1.032
303.2745 | 1.0451
303.2781 | 1.0338
303.2816 | 1.0336
303.2852 | 1.0331
303.2888 | 1.042
303.2923 | 1.0242
303.2959 | 1.0485
303.2995 | 1.0438
303.303 | 1.0233
303.3066 | 1.0452
303.3102 | 1.0415
303.3137 | 1.0587
303.3173 | 1.0794
303.3209 | 1.0529
303.3244 | 1.0259
303.328 | 1.0419
303.3315 | 1.0555
303.3351 | 1.0769
303.3387 | 1.044
303.3423 | 1.0362
303.3458 | 1.0462
303.3494 | 1.0181
303.353 | 1.0397
303.3565 | 1.0477
303.3601 | 1.0398
303.3637 | 1.0526
303.3672 | 1.0691
303.3708 | 1.0782
303.3744 | 1.073
303.3779 | 1.0606
303.3815 | 1.0465
303.3851 | 1.0396
303.3886 | 1.0307
303.3922 | 1.0216
303.3958 | 1.0341
303.3993 | 1.0354
303.4029 | 1.0304
303.4065 | 1.0606
303.41 | 1.0453
303.4136 | 1.0263
303.4172 | 1.0432
303.4207 | 1.0435
303.4243 | 1.0313
303.4279 | 1.0184
303.4314 | 1.0146
303.435 | 1.0358
303.4386 | 1.014
303.4421 | 1.0114
303.4457 | 1.0264
303.4493 | 1.0341
303.4528 | 1.0392
303.4564 | 1.0267
303.46 | 1.023
303.4635 | 1.0238
303.4671 | 1.0359
303.4707 | 1.0616
303.4742 | 1.0407
303.4778 | 1.0416
303.4814 | 1.038
303.4849 | 1.0338
303.4885 | 1.021
303.4921 | 1.0285
303.4956 | 1.045
303.4992 | 1.0438
303.5028 | 1.0205
303.5064 | 1.0329
303.5099 | 1.0316
303.5135 | 1.0145
303.5171 | 1.0325
303.5206 | 1.0332
303.5242 | 1.0213
303.5278 | 1.0616
303.5313 | 1.0361
303.5349 | 1.0092
303.5385 | 1.013
303.542 | 1.0221
303.5456 | 1.0259
303.5492 | 1.0234
303.5527 | 1.0224
303.5563 | 1.0233
303.5599 | 1.0202
303.5634 | 1.0346
303.567 | 1.0377
303.5706 | 1.0563
303.5741 | 1.0403
303.5777 | 1.0288
303.5813 | 1.0535
303.5848 | 1.0523
303.5884 | 1.0334
303.592 | 1.0475
303.5956 | 1.0385
303.5991 | 1.0522
303.6027 | 1.0359
303.6063 | 1.018
303.6098 | 1.0315
303.6134 | 1.0605
303.617 | 1.0683
303.6205 | 1.0456
303.6241 | 1.0416
303.6277 | 1.0255
303.6312 | 1.0542
303.6348 | 1.0662
303.6384 | 1.063
303.6419 | 1.0583
303.6455 | 1.0565
303.6491 | 1.0604
303.6526 | 1.0811
303.6562 | 1.0496
303.6598 | 1.0553
303.6634 | 1.0517
303.6669 | 1.0575
303.6705 | 1.0673
303.6741 | 1.0653
303.6776 | 1.0654
303.6812 | 1.0224
303.6848 | 1.0193
303.6883 | 1.0283
303.6919 | 1.02
303.6955 | 1.0403
303.699 | 1.0529
303.7026 | 1.0482
303.7062 | 1.0515
303.7098 | 1.0961
303.7133 | 1.0786
303.7169 | 1.0345
303.7205 | 1.0481
303.724 | 1.0563
303.7276 | 1.0768
303.7312 | 1.0723
303.7347 | 1.0812
303.7383 | 1.0359
303.7419 | 1.0374
303.7454 | 1.0468
303.749 | 1.0283
303.7526 | 1.017
303.7562 | 1.0413
303.7597 | 1.0655
303.7633 | 1.0672
303.7669 | 1.055
303.7704 | 1.0666
303.774 | 1.0466
303.7776 | 1.0625
303.7811 | 1.0583
303.7847 | 1.0501
303.7883 | 1.0257
303.7918 | 1.0507
303.7954 | 1.0628
303.799 | 1.0638
303.8026 | 1.0461
303.8061 | 1.0683
303.8097 | 1.0722
303.8133 | 1.0622
303.8168 | 1.0465
303.8204 | 1.0405
303.824 | 1.0429
303.8275 | 1.0293
303.8311 | 1.0216
303.8347 | 1.0195
303.8383 | 1.0137
303.8418 | 1.0363
303.8454 | 1.0294
303.849 | 1.0268
303.8525 | 1.0251
303.8561 | 1.0336
303.8597 | 1.0385
303.8632 | 1.0431
303.8668 | 1.0369
303.8704 | 1.0624
303.874 | 1.0519
303.8775 | 1.0331
303.8811 | 1.0168
303.8847 | 1.0238
303.8882 | 1.0515
303.8918 | 1.0498
303.8954 | 1.0548
303.8989 | 1.0451
303.9025 | 1.004
303.9061 | 1.0118
303.9097 | 1.026
303.9132 | 1.0425
303.9168 | 1.0483
303.9204 | 1.059
303.9239 | 1.0503
303.9275 | 1.0426
303.9311 | 1.0339
303.9347 | 1.0434
303.9382 | 1.0562
303.9418 | 1.0464
303.9454 | 1.0601
303.9489 | 1.0583
303.9525 | 1.0368
303.9561 | 1.0343
303.9596 | 1.0916
303.9632 | 1.0923
303.9668 | 1.066
303.9704 | 1.0414
303.9739 | 1.0178
303.9775 | 1.0398
303.9811 | 1.0216
303.9846 | 1.0228
303.9882 | 1.028
303.9918 | 1.0449
303.9954 | 1.0233
303.9989 | 1.0188
304.0025 | 1.0351
304.0061 | 1.0358
304.0096 | 1.0537
304.0132 | 1.0358
304.0168 | 1.0187
304.0203 | 1.0108
304.0239 | 1.0227
304.0275 | 1.0331
304.0311 | 1.0519
304.0346 | 1.0267
304.0382 | 1.0286
304.0418 | 1.0211
304.0453 | 1.0774
304.0489 | 1.1004
304.0525 | 1.2325
304.0561 | 1.2858
304.0596 | 1.3188
304.0632 | 1.2582
304.0668 | 1.1278
304.0703 | 1.0939
304.0739 | 1.0864
304.0775 | 1.0868
304.0811 | 1.0648
304.0846 | 1.0478
304.0882 | 1.0519
304.0918 | 1.0869
304.0953 | 1.097
304.0989 | 1.0823
304.1025 | 1.0911
304.1061 | 1.1285
304.1096 | 1.0919
304.1132 | 1.1643
304.1168 | 1.1889
304.1203 | 1.1978
304.1239 | 1.2325
304.1275 | 1.3154
304.1311 | 1.36
304.1346 | 1.2728
304.1382 | 1.253
304.1418 | 1.2099
304.1453 | 1.1538
304.1489 | 1.1932
304.1525 | 1.2278
304.1561 | 1.1863
304.1596 | 1.0939
304.1632 | 1.1043
304.1668 | 1.0898
304.1703 | 1.0847
304.1739 | 1.0549
304.1775 | 1.0547
304.1811 | 1.0461
304.1846 | 1.0214
304.1882 | 1.0251
304.1918 | 1.0497
304.1953 | 1.0404
304.1989 | 1.0223
304.2025 | 1.0688
304.2061 | 1.1031
304.2096 | 1.0552
304.2132 | 1.0325
304.2168 | 1.0521
304.2203 | 1.0524
304.2239 | 1.0701
304.2275 | 1.1349
304.2311 | 1.1415
304.2346 | 1.1571
304.2382 | 1.1616
304.2418 | 1.1636
304.2454 | 1.146
304.2489 | 1.0491
304.2525 | 1.0324
304.2561 | 1.0319
304.2596 | 1.0343
304.2632 | 1.0432
304.2668 | 1.0207
304.2704 | 1.0156
304.2739 | 1.0496
304.2775 | 1.0802
304.2811 | 1.0649
304.2847 | 1.0518
304.2882 | 1.031
304.2918 | 1.0189
304.2954 | 1.0315
304.2989 | 1.0384
304.3025 | 1.0467
304.3061 | 1.0359
304.3097 | 1.0313
304.3132 | 1.0166
304.3168 | 1.0206
304.3204 | 1.0343
304.3239 | 1.0454
304.3275 | 1.0469
304.3311 | 1.0117
304.3347 | 1.0042
304.3382 | 1.0276
304.3418 | 1.0256
304.3454 | 1.0263
304.349 | 1.028
304.3525 | 1.0379
304.3561 | 1.0423
304.3597 | 1.0575
304.3632 | 1.0566
304.3668 | 1.0352
304.3704 | 1.0413
304.374 | 1.0335
304.3775 | 1.0243
304.3811 | 1.0364
304.3847 | 1.0341
304.3883 | 1.0418
304.3918 | 1.0497
304.3954 | 1.0341
304.399 | 1.0278
304.4026 | 1.0248
304.4061 | 1.0275
304.4097 | 1.0247
304.4133 | 1.0281
304.4168 | 1.0326
304.4204 | 1.0347
304.424 | 1.0641
304.4276 | 1.0754
304.4311 | 1.0394
304.4347 | 1.0269
304.4383 | 1.0391
304.4419 | 1.0571
304.4454 | 1.0185
304.449 | 1.024
304.4526 | 1.0454
304.4562 | 1.0297
304.4597 | 1.0318
304.4633 | 1.0155
304.4669 | 1.0128
304.4704 | 1.0149
304.474 | 1.0422
304.4776 | 1.0235
304.4812 | 1.0488
304.4847 | 1.0367
304.4883 | 1.0506
304.4919 | 1.0428
304.4955 | 1.021
304.499 | 1.0256
304.5026 | 1.0453
304.5062 | 1.0428
304.5098 | 1.0653
304.5133 | 1.0363
304.5169 | 1.0275
304.5205 | 1.0202
304.524 | 1.0525
304.5276 | 1.0556
304.5312 | 1.0174
304.5348 | 1.0356
304.5383 | 1.0603
304.5419 | 1.0544
304.5455 | 1.0305
304.5491 | 1.0346
304.5526 | 1.022
304.5562 | 1.0311
304.5598 | 1.0279
304.5634 | 1.0236
304.5669 | 1.0272
304.5705 | 1.0323
304.5741 | 1.0432
304.5776 | 1.0325
304.5812 | 1.0337
304.5848 | 1.0484
304.5884 | 1.0373
304.5919 | 1.0284
304.5955 | 1.0183
304.5991 | 1.0234
304.6027 | 1.0494
304.6062 | 1.0586
304.6098 | 1.046
304.6134 | 1.0196
304.617 | 1.0295
304.6205 | 1.0373
304.6241 | 1.046
304.6277 | 1.0412
304.6313 | 1.0223
304.6348 | 1.0363
304.6384 | 1.0607
304.642 | 1.0657
304.6456 | 1.0319
304.6491 | 1.0172
304.6527 | 1.0369
304.6563 | 1.032
304.6599 | 1.0296
304.6634 | 1.0326
304.667 | 1.0325
304.6706 | 1.0264
304.6742 | 1.0543
304.6777 | 1.0541
304.6813 | 1.0356
304.6849 | 1.0469
304.6885 | 1.0445
304.692 | 1.0369
304.6956 | 1.0361
304.6992 | 1.0419
304.7028 | 1.0291
304.7063 | 1.0313
304.7099 | 1.0238
304.7135 | 1.0458
304.7171 | 1.0337
304.7206 | 1.0532
304.7242 | 1.0324
304.7278 | 1.029
304.7314 | 1.0441
304.7349 | 1.0384
304.7385 | 1.0383
304.7421 | 1.0579
304.7457 | 1.0662
304.7492 | 1.0565
304.7528 | 1.0349
304.7564 | 1.0367
304.76 | 1.0331
304.7635 | 1.0123
304.7671 | 1.0122
304.7707 | 1.0268
304.7743 | 1.0307
304.7778 | 1.0261
304.7814 | 1.0181
304.785 | 1.0149
304.7886 | 1.0431
304.7921 | 1.0367
304.7957 | 1.0494
304.7993 | 1.0488
304.8029 | 1.0404
304.8064 | 1.0309
304.81 | 1.032
304.8136 | 1.037
304.8172 | 1.0281
304.8207 | 1.0329
304.8243 | 1.0509
304.8279 | 1.0577
304.8315 | 1.0464
304.835 | 1.0389
304.8386 | 1.0565
304.8422 | 1.0262
304.8458 | 1.0293
304.8493 | 1.0463
304.8529 | 1.021
304.8565 | 1.0158
304.8601 | 1.0393
304.8636 | 1.0724
304.8672 | 1.0754
304.8708 | 1.0246
304.8744 | 1.0436
304.878 | 1.0604
304.8815 | 1.0402
304.8851 | 1.0362
304.8887 | 1.0231
304.8923 | 1.0433
304.8958 | 1.042
304.8994 | 1.0209
304.903 | 1.0302
304.9066 | 1.0445
304.9101 | 1.016
304.9137 | 1.0187
304.9173 | 1.0276
304.9209 | 1.0175
304.9244 | 1.036
304.928 | 1.0389
304.9316 | 1.0522
304.9352 | 1.0344
304.9387 | 1.0489
304.9423 | 1.0521
304.9459 | 1.0368
304.9495 | 1.0139
304.9531 | 1.0385
304.9566 | 1.0392
304.9602 | 1.0408
304.9638 | 1.0479
304.9674 | 1.0511
304.971 | 1.0658
304.9745 | 1.0343
304.9781 | 1.0304
304.9817 | 1.063
304.9853 | 1.0641
304.9888 | 1.0451
304.9924 | 1.0434
304.996 | 1.0552
304.9996 | 1.0258
305.0031 | 1.0235
305.0067 | 1.038
305.0103 | 1.0333
305.0139 | 1.0737
305.0174 | 1.0739
305.021 | 1.0493
305.0246 | 1.0459
305.0282 | 1.0271
305.0318 | 1.0473
305.0353 | 1.0659
305.0389 | 1.0583
305.0425 | 1.0646
305.0461 | 1.0369
305.0496 | 1.0692
305.0532 | 1.0709
305.0568 | 1.0618
305.0604 | 1.0947
305.0639 | 1.1509
305.0675 | 1.2405
305.0711 | 1.2664
305.0747 | 1.2343
305.0783 | 1.1349
305.0818 | 1.1346
305.0854 | 1.1416
305.089 | 1.0768
305.0926 | 1.0628
305.0961 | 1.0841
305.0997 | 1.0934
305.1033 | 1.065
305.1069 | 1.0901
305.1105 | 1.0689
305.114 | 1.0879
305.1176 | 1.0596
305.1212 | 1.0318
305.1248 | 1.0452
305.1283 | 1.0877
305.1319 | 1.1324
305.1355 | 1.145
305.1391 | 1.1189
305.1426 | 1.1257
305.1462 | 1.0757
305.1498 | 1.0862
305.1534 | 1.1605
305.1569 | 1.0882
305.1605 | 1.0963
305.1641 | 1.1113
305.1677 | 1.1364
305.1713 | 1.1425
305.1748 | 1.1379
305.1784 | 1.1661
305.182 | 1.1626
305.1856 | 1.1228
305.1891 | 1.0717
305.1927 | 1.0547
305.1963 | 1.0898
305.1999 | 1.1217
305.2035 | 1.1423
305.207 | 1.1569
305.2106 | 1.1932
305.2142 | 1.2624
305.2178 | 1.2285
305.2213 | 1.1895
305.2249 | 1.1574
305.2285 | 1.0662
305.2321 | 1.0423
305.2357 | 1.0259
305.2392 | 1.0598
305.2428 | 1.0699
305.2464 | 1.0949
305.25 | 1.0974
305.2536 | 1.0676
305.2571 | 1.0348
305.2607 | 1.0307
305.2643 | 1.0629
305.2679 | 1.025
305.2714 | 1.0315
305.275 | 1.0293
305.2786 | 1.0391
305.2822 | 1.0547
305.2858 | 1.0394
305.2893 | 1.0394
305.2929 | 1.0296
305.2965 | 1.0294
305.3001 | 1.0378
305.3037 | 1.0401
305.3072 | 1.0308
305.3108 | 1.0446
305.3144 | 1.0272
305.318 | 1.0175
305.3215 | 1.0286
305.3251 | 1.0533
305.3287 | 1.0439
305.3323 | 1.0362
305.3359 | 1.0266
305.3394 | 1.022
305.343 | 1.0046
305.3466 | 1.0236
305.3502 | 1.0352
305.3538 | 1.045
305.3573 | 1.0398
305.3609 | 1.0217
305.3645 | 1.0392
305.3681 | 1.039
305.3717 | 1.0335
305.3752 | 1.0255
305.3788 | 1.0186
305.3824 | 1.0385
305.386 | 1.0264
305.3895 | 1.0238
305.3931 | 1.0322
305.3967 | 1.0375
305.4003 | 1.0552
305.4039 | 1.0339
305.4074 | 1.0257
305.411 | 1.0352
305.4146 | 1.036
305.4182 | 1.0353
305.4218 | 1.0265
305.4253 | 1.0235
305.4289 | 1.0377
305.4325 | 1.0342
305.436 | 1.0385
305.4396 | 1.0376
305.4432 | 1.0865
305.4468 | 1.0905
305.4504 | 1.0434
305.4539 | 1.0321
305.4575 | 1.0624
305.4611 | 1.0394
305.4647 | 1.0456
305.4683 | 1.0255
305.4718 | 1.0267
305.4754 | 1.0351
305.479 | 1.0166
305.4826 | 1.024
305.4862 | 1.0304
305.4897 | 1.0196
305.4933 | 1.0376
305.4969 | 1.0308
305.5005 | 1.028
305.5041 | 1.0194
305.5076 | 1.0205
305.5112 | 1.0149
305.5148 | 1.0232
305.5184 | 1.0403
305.522 | 1.0464
305.5255 | 1.0484
305.5291 | 1.0296
305.5327 | 1.0255
305.5363 | 1.0425
305.5399 | 1.0541
305.5434 | 1.0471
305.547 | 1.0384
305.5506 | 1.0286
305.5542 | 1.0289
305.5578 | 1.0595
305.5613 | 1.073
305.5649 | 1.0596
305.5685 | 1.1008
305.5721 | 1.1024
305.5757 | 1.0794
305.5792 | 1.0698
305.5828 | 1.031
305.5864 | 1.0361
305.59 | 1.0306
305.5936 | 1.0367
305.5971 | 1.0472
305.6007 | 1.0499
305.6043 | 1.0344
305.6079 | 1.026
305.6115 | 1.0262
305.615 | 1.0331
305.6186 | 1.0295
305.6222 | 1.0266
305.6258 | 1.0366
305.6294 | 1.0671
305.6329 | 1.0677
305.6365 | 1.0244
305.6401 | 1.0107
305.6437 | 1.0424
305.6473 | 1.0536
305.6508 | 1.0444
305.6544 | 1.0404
305.658 | 1.056
305.6616 | 1.0411
305.6652 | 1.0543
305.6688 | 1.0454
305.6723 | 1.0355
305.6759 | 1.0505
305.6795 | 1.0486
305.6831 | 1.0287
305.6867 | 1.0207
305.6902 | 1.0164
305.6938 | 1.041
305.6974 | 1.0183
305.701 | 1.0251
305.7046 | 1.0285
305.7081 | 1.0401
305.7117 | 1.056
305.7153 | 1.0581
305.7189 | 1.0436
305.7225 | 1.0567
305.726 | 1.0355
305.7296 | 1.0416
305.7332 | 1.0376
305.7368 | 1.0465
305.7404 | 1.0278
305.744 | 1.0302
305.7475 | 1.0423
305.7511 | 1.0449
305.7547 | 1.0165
305.7583 | 1.0064
305.7619 | 1.0267
305.7654 | 1.0452
305.769 | 1.0429
305.7726 | 1.045
305.7762 | 1.0303
305.7798 | 1.0429
305.7833 | 1.0601
305.7869 | 1.0455
305.7905 | 1.0309
305.7941 | 1.0401
305.7977 | 1.0436
305.8013 | 1.0284
305.8048 | 1.0167
305.8084 | 1.0458
305.812 | 1.0298
305.8156 | 1.0152
305.8192 | 1.0474
305.8227 | 1.0551
305.8263 | 1.0327
305.8299 | 1.0476
305.8335 | 1.0472
305.8371 | 1.0249
305.8407 | 1.0328
305.8442 | 1.0456
305.8478 | 1.0283
305.8514 | 1.0293
305.855 | 1.0204
305.8586 | 1.0264
305.8621 | 1.0449
305.8657 | 1.0841
305.8693 | 1.0406
305.8729 | 1.0346
305.8765 | 1.0572
305.8801 | 1.0527
305.8836 | 1.022
305.8872 | 1.047
305.8908 | 1.1055
305.8944 | 1.067
305.898 | 1.0369
305.9015 | 1.0428
305.9051 | 1.0393
305.9087 | 1.0391
305.9123 | 1.0434
305.9159 | 1.0433
305.9195 | 1.0375
305.923 | 1.0326
305.9266 | 1.0414
305.9302 | 1.06
305.9338 | 1.0715
305.9374 | 1.0658
305.9409 | 1.0517
305.9445 | 1.0664
305.9481 | 1.0659
305.9517 | 1.0417
305.9553 | 1.0317
305.9589 | 1.0423
305.9624 | 1.0501
305.966 | 1.044
305.9696 | 1.0148
305.9732 | 1.0296
305.9768 | 1.0327
305.9804 | 1.0434
305.9839 | 1.0534
305.9875 | 1.0376
305.9911 | 1.0328
305.9947 | 1.0362
305.9983 | 1.0441
306.0019 | 1.0598
306.0054 | 1.0648
306.009 | 1.066
306.0126 | 1.0471
306.0162 | 1.0647
306.0198 | 1.0675
306.0233 | 1.0791
306.0269 | 1.0695
306.0305 | 1.0793
306.0341 | 1.1625
306.0377 | 1.202
306.0412 | 1.2337
306.0448 | 1.3955
306.0484 | 1.6409
306.052 | 2.0137
306.0556 | 4.8565
306.0592 | 21.9907
306.0627 | 115.3939
306.0663 | 276.6578
306.0699 | 520.1266
306.0735 | 797.2795
306.0771 | 915.8406
306.0807 | 699.131
306.0842 | 384.9233
306.0878 | 115.959
306.0914 | 12.4945
306.095 | 2.2737
306.0986 | 1.2983
306.1022 | 1.2073
306.1057 | 1.2298
306.1093 | 1.3293
306.1129 | 1.3865
306.1165 | 1.3954
306.1201 | 1.5411
306.1236 | 1.7873
306.1272 | 1.7266
306.1308 | 1.5977
306.1344 | 1.5639
306.138 | 1.5271
306.1416 | 1.3723
306.1452 | 1.5721
306.1488 | 1.5893
306.1523 | 1.5574
306.1559 | 1.466
306.1595 | 1.5383
306.1631 | 1.5231
306.1667 | 1.5293
306.1702 | 1.366
306.1738 | 1.3745
306.1774 | 1.3254
306.181 | 1.2473
306.1846 | 1.2107
306.1882 | 1.1971
306.1917 | 1.2051
306.1953 | 1.2709
306.1989 | 1.3898
306.2025 | 1.4864
306.2061 | 1.6411
306.2097 | 1.9419
306.2132 | 2.3039
306.2168 | 1.894
306.2204 | 1.7466
306.224 | 1.4258
306.2276 | 1.2956
306.2312 | 1.19
306.2348 | 1.1294
306.2383 | 1.1373
306.2419 | 1.1016
306.2455 | 1.1228
306.2491 | 1.1338
306.2527 | 1.1497
306.2563 | 1.178
306.2598 | 1.18
306.2634 | 1.1174
306.267 | 1.1826
306.2706 | 1.1618
306.2742 | 1.119
306.2778 | 1.0933
306.2814 | 1.0535
306.2849 | 1.0476
306.2885 | 1.1038
306.2921 | 1.0895
306.2957 | 1.0658
306.2993 | 1.0889
306.3029 | 1.0785
306.3064 | 1.0866
306.31 | 1.0704
306.3136 | 1.0571
306.3172 | 1.1025
306.3208 | 1.0815
306.3244 | 1.0774
306.3279 | 1.0806
306.3315 | 1.0608
306.3351 | 1.0555
306.3387 | 1.0483
306.3423 | 1.0975
306.3459 | 1.1257
306.3494 | 1.0838
306.353 | 1.0799
306.3566 | 1.0686
306.3602 | 1.0661
306.3638 | 1.0813
306.3674 | 1.0634
306.371 | 1.0416
306.3745 | 1.0416
306.3781 | 1.059
306.3817 | 1.0595
306.3853 | 1.0815
306.3889 | 1.1025
306.3925 | 1.113
306.396 | 1.0872
306.3996 | 1.1024
306.4032 | 1.0706
306.4068 | 1.0606
306.4104 | 1.0581
306.414 | 1.067
306.4176 | 1.0681
306.4211 | 1.0342
306.4247 | 1.0393
306.4283 | 1.0691
306.4319 | 1.0443
306.4355 | 1.0341
306.4391 | 1.0207
306.4426 | 1.0306
306.4462 | 1.0441
306.4498 | 1.0471
306.4534 | 1.0265
306.457 | 1.0436
306.4606 | 1.0628
306.4642 | 1.0268
306.4677 | 1.03
306.4713 | 1.0327
306.4749 | 1.0323
306.4785 | 1.0256
306.4821 | 1.0236
306.4857 | 1.0431
306.4893 | 1.0385
306.4928 | 1.0336
306.4964 | 1.0259
306.5 | 1.0563
306.5036 | 1.0593
306.5072 | 1.0519
306.5108 | 1.07
306.5143 | 1.0497
306.5179 | 1.0189
306.5215 | 1.0426
306.5251 | 1.061
306.5287 | 1.0541
306.5323 | 1.0508
306.5359 | 1.0524
306.5394 | 1.0804
306.543 | 1.0568
306.5466 | 1.0466
306.5502 | 1.0478
306.5538 | 1.0197
306.5574 | 1.0525
306.561 | 1.1455
306.5646 | 1.2401
306.5681 | 1.3286
306.5717 | 1.5241
306.5753 | 1.4257
306.5789 | 1.1458
306.5825 | 1.0765
306.5861 | 1.043
306.5896 | 1.0357
306.5932 | 1.0653
306.5968 | 1.0799
306.6004 | 1.0659
306.604 | 1.0546
306.6076 | 1.0485
306.6112 | 1.0438
306.6147 | 1.0547
306.6183 | 1.0578
306.6219 | 1.0805
306.6255 | 1.0724
306.6291 | 1.0353
306.6327 | 1.0505
306.6363 | 1.0586
306.6399 | 1.0491
306.6434 | 1.0476
306.647 | 1.0318
306.6506 | 1.0295
306.6542 | 1.0639
306.6578 | 1.086
306.6614 | 1.0299
306.665 | 1.0171
306.6685 | 1.0628
306.6721 | 1.0379
306.6757 | 1.0383
306.6793 | 1.0509
306.6829 | 1.0562
306.6865 | 1.0554
306.6901 | 1.0591
306.6937 | 1.0761
306.6972 | 1.0873
306.7008 | 1.0691
306.7044 | 1.0623
306.708 | 1.0343
306.7116 | 1.0252
306.7152 | 1.0334
306.7188 | 1.0601
306.7223 | 1.0462
306.7259 | 1.0432
306.7295 | 1.0425
306.7331 | 1.0496
306.7367 | 1.0412
306.7403 | 1.0441
306.7439 | 1.0456
306.7475 | 1.0447
306.751 | 1.0491
306.7546 | 1.0423
306.7582 | 1.0463
306.7618 | 1.0289
306.7654 | 1.0371
306.769 | 1.0307
306.7726 | 1.0408
306.7762 | 1.0653
306.7797 | 1.0761
306.7833 | 1.0531
306.7869 | 1.0359
306.7905 | 1.0575
306.7941 | 1.0551
306.7977 | 1.0282
306.8013 | 1.0144
306.8049 | 1.0237
306.8084 | 1.0421
306.812 | 1.0854
306.8156 | 1.0948
306.8192 | 1.0996
306.8228 | 1.11
306.8264 | 1.1124
306.83 | 1.0531
306.8336 | 1.0406
306.8371 | 1.0531
306.8407 | 1.0429
306.8443 | 1.0336
306.8479 | 1.0464
306.8515 | 1.0444
306.8551 | 1.0546
306.8587 | 1.0447
306.8623 | 1.0456
306.8658 | 1.0727
306.8694 | 1.0648
306.873 | 1.0684
306.8766 | 1.0494
306.8802 | 1.0487
306.8838 | 1.0317
306.8874 | 1.031
306.891 | 1.0672
306.8945 | 1.0825
306.8981 | 1.0618
306.9017 | 1.0746
306.9053 | 1.1124
306.9089 | 1.0907
306.9125 | 1.052
306.9161 | 1.0526
306.9197 | 1.0403
306.9232 | 1.0489
306.9268 | 1.0618
306.9304 | 1.0269
306.934 | 1.0771
306.9376 | 1.0701
306.9412 | 1.0414
306.9448 | 1.0511
306.9484 | 1.054
306.9519 | 1.0654
306.9555 | 1.0571
306.9591 | 1.0424
306.9627 | 1.0482
306.9663 | 1.0527
306.9699 | 1.0513
306.9735 | 1.0635
306.9771 | 1.0897
306.9806 | 1.0729
306.9842 | 1.034
306.9878 | 1.073
306.9914 | 1.0683
306.995 | 1.0556
306.9986 | 1.0579
307.0022 | 1.0398
307.0058 | 1.0661
307.0094 | 1.0558
307.0129 | 1.1064
307.0165 | 1.1052
307.0201 | 1.0734
307.0237 | 1.083
307.0273 | 1.0769
307.0309 | 1.0674
307.0345 | 1.1134
307.0381 | 1.1329
307.0417 | 1.0943
307.0452 | 1.1301
307.0488 | 1.2173
307.0524 | 1.3064
307.056 | 1.4463
307.0596 | 2.2149
307.0632 | 4.9304
307.0668 | 12.5399
307.0704 | 25.331
307.074 | 44.5081
307.0775 | 64.3589
307.0811 | 66.0065
307.0847 | 45.7941
307.0883 | 16.9781
307.0919 | 4.5742
307.0955 | 1.656
307.0991 | 1.2355
307.1027 | 1.1165
307.1063 | 1.1627
307.1098 | 1.1817
307.1134 | 1.1934
307.117 | 1.1603
307.1206 | 1.1252
307.1242 | 1.1271
307.1278 | 1.1792
307.1314 | 1.1394
307.135 | 1.1002
307.1385 | 1.137
307.1421 | 1.224
307.1457 | 1.2092
307.1493 | 1.2748
307.1529 | 1.352
307.1565 | 1.4276
307.1601 | 1.3119
307.1637 | 1.2027
307.1673 | 1.1408
307.1709 | 1.1654
307.1744 | 1.1353
307.178 | 1.1691
307.1816 | 1.1969
307.1852 | 1.17
307.1888 | 1.268
307.1924 | 1.3557
307.196 | 1.3942
307.1996 | 1.3516
307.2032 | 1.1752
307.2067 | 1.1579
307.2103 | 1.1499
307.2139 | 1.0871
307.2175 | 1.1123
307.2211 | 1.1641
307.2247 | 1.1541
307.2283 | 1.1316
307.2319 | 1.0871
307.2355 | 1.0807
307.2391 | 1.0875
307.2426 | 1.0393
307.2462 | 1.0561
307.2498 | 1.0427
307.2534 | 1.0559
307.257 | 1.094
307.2606 | 1.0897
307.2642 | 1.1015
307.2678 | 1.0716
307.2714 | 1.0684
307.275 | 1.0912
307.2785 | 1.0687
307.2821 | 1.0934
307.2857 | 1.0653
307.2893 | 1.0517
307.2929 | 1.0522
307.2965 | 1.0426
307.3001 | 1.0417
307.3037 | 1.0581
307.3073 | 1.0385
307.3109 | 1.041
307.3144 | 1.0504
307.318 | 1.0479
307.3216 | 1.0528
307.3252 | 1.0484
307.3288 | 1.0411
307.3324 | 1.0466
307.336 | 1.0385
307.3396 | 1.0254
307.3432 | 1.0421
307.3468 | 1.0655
307.3503 | 1.0779
307.3539 | 1.0647
307.3575 | 1.03
307.3611 | 1.0386
307.3647 | 1.0279
307.3683 | 1.0597
307.3719 | 1.0742
307.3755 | 1.0594
307.3791 | 1.0344
307.3827 | 1.0449
307.3863 | 1.0585
307.3898 | 1.0163
307.3934 | 1.0352
307.397 | 1.0464
307.4006 | 1.0268
307.4042 | 1.0218
307.4078 | 1.0076
307.4114 | 1.0055
307.415 | 1.0207
307.4186 | 1.0493
307.4222 | 1.0737
307.4258 | 1.0766
307.4293 | 1.0191
307.4329 | 1.0305
307.4365 | 1.0467
307.4401 | 1.0402
307.4437 | 1.0527
307.4473 | 1.0697
307.4509 | 1.0771
307.4545 | 1.0459
307.4581 | 1.0361
307.4617 | 1.0203
307.4653 | 1.0569
307.4688 | 1.0475
307.4724 | 1.0254
307.476 | 1.0141
307.4796 | 1.0391
307.4832 | 1.0614
307.4868 | 1.0403
307.4904 | 1.053
307.494 | 1.0587
307.4976 | 1.0355
307.5012 | 1.0366
307.5048 | 1.0394
307.5083 | 1.0481
307.5119 | 1.0437
307.5155 | 1.0441
307.5191 | 1.0287
307.5227 | 1.0486
307.5263 | 1.0545
307.5299 | 1.0745
307.5335 | 1.081
307.5371 | 1.0543
307.5407 | 1.013
307.5443 | 1.0257
307.5479 | 1.0473
307.5514 | 1.0445
307.555 | 1.0357
307.5586 | 1.0582
307.5622 | 1.0627
307.5658 | 1.1588
307.5694 | 1.215
307.573 | 1.1406
307.5766 | 1.1622
307.5802 | 1.1455
307.5838 | 1.0364
307.5874 | 1.0455
307.591 | 1.0422
307.5945 | 1.0224
307.5981 | 1.0345
307.6017 | 1.0427
307.6053 | 1.0139
307.6089 | 1.0648
307.6125 | 1.0606
307.6161 | 1.0423
307.6197 | 1.0588
307.6233 | 1.0513
307.6269 | 1.0319
307.6305 | 1.0394
307.6341 | 1.0402
307.6376 | 1.0585
307.6412 | 1.0429
307.6448 | 1.0334
307.6484 | 1.0723
307.652 | 1.0818
307.6556 | 1.0506
307.6592 | 1.0794
307.6628 | 1.0642
307.6664 | 1.0488
307.67 | 1.0158
307.6736 | 1.0269
307.6772 | 1.0213
307.6808 | 1.0201
307.6843 | 1.0304
307.6879 | 1.048
307.6915 | 1.0515
307.6951 | 1.0534
307.6987 | 1.0448
307.7023 | 1.0194
307.7059 | 1.0338
307.7095 | 1.0383
307.7131 | 1.0278
307.7167 | 1.0455
307.7203 | 1.0654
307.7239 | 1.0527
307.7275 | 1.0776
307.731 | 1.0609
307.7346 | 1.0245
307.7382 | 1.057
307.7418 | 1.0523
307.7454 | 1.0316
307.749 | 1.0293
307.7526 | 1.0391
307.7562 | 1.0349
307.7598 | 1.0466
307.7634 | 1.0511
307.767 | 1.0162
307.7706 | 1.0547
307.7742 | 1.0759
307.7778 | 1.0804
307.7813 | 1.0443
307.7849 | 1.0176
307.7885 | 1.0031
307.7921 | 1.0371
307.7957 | 1.0417
307.7993 | 1.0247
307.8029 | 1.0282
307.8065 | 1.0395
307.8101 | 1.0654
307.8137 | 1.0556
307.8173 | 1.0607
307.8209 | 1.0737
307.8245 | 1.0768
307.8281 | 1.063
307.8316 | 1.0672
307.8352 | 1.0362
307.8388 | 1.0284
307.8424 | 1.0277
307.846 | 1.0301
307.8496 | 1.0142
307.8532 | 1.0408
307.8568 | 1.0355
307.8604 | 1.0364
307.864 | 1.0247
307.8676 | 1.0415
307.8712 | 1.0815
307.8748 | 1.0606
307.8784 | 1.0176
307.882 | 1.0445
307.8855 | 1.0644
307.8891 | 1.0413
307.8927 | 1.0261
307.8963 | 1.0347
307.8999 | 1.0472
307.9035 | 1.0525
307.9071 | 1.0222
307.9107 | 1.041
307.9143 | 1.0742
307.9179 | 1.0676
307.9215 | 1.0637
307.9251 | 1.0515
307.9287 | 1.0384
307.9323 | 1.0378
307.9359 | 1.0512
307.9395 | 1.0632
307.943 | 1.037
307.9466 | 1.0355
307.9502 | 1.0278
307.9538 | 1.0204
307.9574 | 1.0335
307.961 | 1.044
307.9646 | 1.0744
307.9682 | 1.0516
307.9718 | 1.0419
307.9754 | 1.0597
307.979 | 1.0672
307.9826 | 1.0457
307.9862 | 1.0542
307.9898 | 1.0683
307.9934 | 1.1029
307.997 | 1.0859
308.0006 | 1.0742
308.0041 | 1.0564
308.0077 | 1.0266
308.0113 | 1.0329
308.0149 | 1.0133
308.0185 | 1.0252
308.0221 | 1.0424
308.0257 | 1.0595
308.0293 | 1.0537
308.0329 | 1.0349
308.0365 | 1.0652
308.0401 | 1.0889
308.0437 | 1.1006
308.0473 | 1.134
308.0509 | 1.1909
308.0545 | 1.5781
308.0581 | 2.756
308.0617 | 5.4598
308.0653 | 11.2279
308.0689 | 25.9175
308.0725 | 50.4645
308.076 | 53.6383
308.0796 | 43.3525
308.0832 | 24.6744
308.0868 | 10.2248
308.0904 | 4.9859
308.094 | 2.5812
308.0976 | 1.6307
308.1012 | 1.3744
308.1048 | 1.264
308.1084 | 1.2993
308.112 | 1.1914
308.1156 | 1.2223
308.1192 | 1.3575
308.1228 | 1.4651
308.1264 | 1.3619
308.13 | 1.3018
308.1336 | 1.2761
308.1372 | 1.2089
308.1408 | 1.1924
308.1444 | 1.1647
308.148 | 1.2234
308.1515 | 1.2474
308.1551 | 1.2717
308.1587 | 1.3431
308.1623 | 1.4398
308.1659 | 1.3291
308.1695 | 1.2238
308.1731 | 1.1406
308.1767 | 1.1255
308.1803 | 1.0922
308.1839 | 1.08
308.1875 | 1.1339
308.1911 | 1.1949
308.1947 | 1.1559
308.1983 | 1.1499
308.2019 | 1.1418
308.2055 | 1.1779
308.2091 | 1.2209
308.2127 | 1.1492
308.2163 | 1.1342
308.2199 | 1.0768
308.2235 | 1.0887
308.227 | 1.0843
308.2306 | 1.0437
308.2342 | 1.0647
308.2378 | 1.0966
308.2414 | 1.0695
308.245 | 1.0695
308.2486 | 1.0593
308.2522 | 1.0496
308.2558 | 1.0271
308.2594 | 1.0237
308.263 | 1.0472
308.2666 | 1.045
308.2702 | 1.0665
308.2738 | 1.0566
308.2774 | 1.0678
308.281 | 1.0439
308.2846 | 1.0469
308.2882 | 1.0463
308.2918 | 1.0416
308.2954 | 1.0482
308.299 | 1.0475
308.3026 | 1.0626
308.3062 | 1.0497
308.3097 | 1.0273
308.3133 | 1.0525
308.3169 | 1.068
308.3205 | 1.0732
308.3241 | 1.0576
308.3277 | 1.0718
308.3313 | 1.0896
308.3349 | 1.0984
308.3385 | 1.0688
308.3421 | 1.1158
308.3457 | 1.0619
308.3493 | 1.0242
308.3529 | 1.0441
308.3565 | 1.0651
308.3601 | 1.0465
308.3637 | 1.0393
308.3673 | 1.0323
308.3709 | 1.0246
308.3745 | 1.0115
308.3781 | 1.0164
308.3817 | 1.0282
308.3853 | 1.055
308.3889 | 1.0582
308.3925 | 1.0476
308.3961 | 1.0465
308.3997 | 1.0257
308.4033 | 1.0357
308.4068 | 1.0428
308.4104 | 1.0716
308.414 | 1.049
308.4176 | 1.0582
308.4212 | 1.0422
308.4248 | 1.034
308.4284 | 1.0307
308.432 | 1.0606
308.4356 | 1.0572
308.4392 | 1.0308
308.4428 | 1.0341
308.4464 | 1.0237
308.45 | 1.0308
308.4536 | 1.057
308.4572 | 1.0429
308.4608 | 1.0407
308.4644 | 1.0518
308.468 | 1.0334
308.4716 | 1.0362
308.4752 | 1.053
308.4788 | 1.0478
308.4824 | 1.0376
308.486 | 1.0537
308.4896 | 1.0375
308.4932 | 1.0449
308.4968 | 1.0683
308.5004 | 1.0457
308.504 | 1.0603
308.5076 | 1.0567
308.5112 | 1.0523
308.5148 | 1.0248
308.5184 | 1.0307
308.5219 | 1.0463
308.5255 | 1.0593
308.5291 | 1.0333
308.5327 | 1.0422
308.5363 | 1.059
308.5399 | 1.0643
308.5435 | 1.0612
308.5471 | 1.0449
308.5507 | 1.0318
308.5543 | 1.045
308.5579 | 1.0625
308.5615 | 1.1293
308.5651 | 1.1966
308.5687 | 1.2943
308.5723 | 1.3331
308.5759 | 1.4099
308.5795 | 1.3506
308.5831 | 1.2124
308.5867 | 1.099
308.5903 | 1.085
308.5939 | 1.0484
308.5975 | 1.0448
308.6011 | 1.0511
308.6047 | 1.0221
308.6083 | 1.0177
308.6119 | 1.0141
308.6155 | 1.0031
308.6191 | 1.0651
308.6227 | 1.0833
308.6263 | 1.0637
308.6299 | 1.0471
308.6335 | 1.0494
308.6371 | 1.0691
308.6407 | 1.0788
308.6443 | 1.0359
308.6479 | 1.0351
308.6515 | 1.0444
308.655 | 1.0195
308.6586 | 1.0199
308.6622 | 1.0324
308.6658 | 1.0284
308.6694 | 1.0352
308.673 | 1.0345
308.6766 | 1.0366
308.6802 | 1.0393
308.6838 | 1.0359
308.6874 | 1.0386
308.691 | 1.0661
308.6946 | 1.0399
308.6982 | 1.0235
308.7018 | 1.0426
308.7054 | 1.0403
308.709 | 1.052
308.7126 | 1.0818
308.7162 | 1.07
308.7198 | 1.0575
308.7234 | 1.0395
308.727 | 1.0455
308.7306 | 1.0696
308.7342 | 1.0562
308.7378 | 1.0411
308.7414 | 1.0472
308.745 | 1.0783
308.7486 | 1.0451
308.7522 | 1.0437
308.7558 | 1.0617
308.7594 | 1.0651
308.763 | 1.0316
308.7666 | 1.0611
308.7702 | 1.0772
308.7738 | 1.0402
308.7774 | 1.0439
308.781 | 1.0319
308.7846 | 1.0284
308.7882 | 1.0563
308.7918 | 1.0563
308.7954 | 1.054
308.799 | 1.1239
308.8026 | 1.1669
308.8062 | 1.1312
308.8098 | 1.0872
308.8134 | 1.0765
308.817 | 1.1264
308.8206 | 1.1627
308.8242 | 1.104
308.8278 | 1.0528
308.8314 | 1.0529
308.835 | 1.0891
308.8386 | 1.0631
308.8422 | 1.0299
308.8458 | 1.0294
308.8494 | 1.0496
308.853 | 1.0347
308.8566 | 1.0193
308.8602 | 1.0274
308.8638 | 1.0523
308.8674 | 1.0799
308.871 | 1.0821
308.8746 | 1.0309
308.8782 | 1.0115
308.8818 | 1.0247
308.8854 | 1.0638
308.889 | 1.0735
308.8926 | 1.0611
308.8962 | 1.0612
308.8998 | 1.0747
308.9034 | 1.0547
308.907 | 1.0474
308.9106 | 1.0593
308.9142 | 1.0512
308.9178 | 1.0396
308.9214 | 1.0663
308.925 | 1.0493
308.9286 | 1.0512
308.9322 | 1.0647
308.9358 | 1.0501
308.9394 | 1.046
308.943 | 1.0262
308.9466 | 1.0359
308.9502 | 1.0165
308.9538 | 1.0388
308.9574 | 1.0597
308.961 | 1.0652
308.9646 | 1.0695
308.9682 | 1.0927
308.9718 | 1.0825
308.9754 | 1.1108
308.979 | 1.1187
308.9826 | 1.0853
308.9862 | 1.0867
308.9898 | 1.051
308.9934 | 1.0429
308.997 | 1.0437
309.0006 | 1.0514
309.0042 | 1.0883
309.0078 | 1.0468
309.0114 | 1.0555
309.015 | 1.1229
309.0186 | 1.1011
309.0222 | 1.0876
309.0258 | 1.1104
309.0294 | 1.0989
309.033 | 1.1065
309.0366 | 1.1573
309.0402 | 1.1527
309.0438 | 1.2743
309.0474 | 1.4833
309.051 | 1.877
309.0546 | 2.6893
309.0582 | 5.7669
309.0618 | 28.7243
309.0654 | 131.907
309.069 | 334.5225
309.0726 | 722.5779
309.0762 | 1129.818
309.0798 | 1429.535
309.0834 | 1269.245
309.087 | 781.8702
309.0906 | 287.1411
309.0942 | 45.014
309.0978 | 5.7206
309.1014 | 1.8647
309.105 | 1.5347
309.1086 | 1.6226
309.1122 | 1.5641
309.1158 | 1.7585
309.1194 | 1.9446
309.123 | 2.0456
309.1266 | 2.0749
309.1302 | 2.3939
309.1338 | 2.1798
309.1374 | 1.9567
309.141 | 1.9064
309.1446 | 1.9233
309.1482 | 2.1989
309.1518 | 2.2649
309.1554 | 2.3962
309.159 | 2.5811
309.1626 | 3.9081
309.1662 | 5.1366
309.1698 | 7.5607
309.1734 | 7.5415
309.177 | 6.5681
309.1806 | 4.5622
309.1842 | 2.6361
309.1878 | 1.7737
309.1914 | 1.5249
309.195 | 1.3686
309.1986 | 1.3755
309.2022 | 1.4971
309.2058 | 1.6531
309.2094 | 1.8677
309.213 | 2.2432
309.2166 | 2.9505
309.2202 | 2.605
309.2238 | 2.7279
309.2274 | 2.1993
309.231 | 1.6355
309.2346 | 1.3555
309.2382 | 1.2674
309.2418 | 1.2519
309.2454 | 1.2994
309.249 | 1.3273
309.2526 | 1.2514
309.2562 | 1.2359
309.2598 | 1.2613
309.2634 | 1.2629
309.267 | 1.2117
309.2706 | 1.1867
309.2742 | 1.2509
309.2778 | 1.2815
309.2814 | 1.3048
309.285 | 1.2433
309.2886 | 1.2303
309.2922 | 1.1295
309.2958 | 1.1643
309.2994 | 1.2441
309.303 | 1.1578
309.3066 | 1.1891
309.3102 | 1.2007
309.3138 | 1.1747
309.3174 | 1.1632
309.321 | 1.2123
309.3246 | 1.1875
309.3282 | 1.1732
309.3318 | 1.1413
309.3355 | 1.1476
309.3391 | 1.1471
309.3427 | 1.1286
309.3463 | 1.097
309.3499 | 1.0745
309.3535 | 1.0837
309.3571 | 1.1025
309.3607 | 1.0885
309.3643 | 1.0607
309.3679 | 1.0443
309.3715 | 1.0766
309.3751 | 1.0614
309.3787 | 1.058
309.3823 | 1.0467
309.3859 | 1.0784
309.3895 | 1.0739
309.3931 | 1.094
309.3967 | 1.0891
309.4003 | 1.1064
309.4039 | 1.0809
309.4075 | 1.0626
309.4111 | 1.0978
309.4147 | 1.1269
309.4183 | 1.1187
309.4219 | 1.0715
309.4255 | 1.0643
309.4291 | 1.0691
309.4327 | 1.0541
309.4363 | 1.0577
309.4399 | 1.0539
309.4435 | 1.0985
309.4471 | 1.0338
309.4507 | 1.0349
309.4543 | 1.0613
309.4579 | 1.0783
309.4615 | 1.0493
309.4651 | 1.0601
309.4687 | 1.0575
309.4723 | 1.0556
309.4759 | 1.0893
309.4795 | 1.0952
309.4832 | 1.0777
309.4868 | 1.051
309.4904 | 1.0798
309.494 | 1.0708
309.4976 | 1.0831
309.5012 | 1.0832
309.5048 | 1.1028
309.5084 | 1.0781
309.512 | 1.094
309.5156 | 1.1424
309.5192 | 1.0976
309.5228 | 1.0587
309.5264 | 1.0827
309.53 | 1.0856
309.5336 | 1.0619
309.5372 | 1.0379
309.5408 | 1.0554
309.5444 | 1.0658
309.548 | 1.0774
309.5516 | 1.0447
309.5552 | 1.0587
309.5588 | 1.0498
309.5624 | 1.0576
309.566 | 1.0932
309.5696 | 1.1063
309.5732 | 1.096
309.5768 | 1.1106
309.5804 | 1.0949
309.584 | 1.0959
309.5876 | 1.0826
309.5912 | 1.0377
309.5948 | 1.0166
309.5985 | 1.0326
309.6021 | 1.0483
309.6057 | 1.0095
309.6093 | 1.0531
309.6129 | 1.0489
309.6165 | 1.0477
309.6201 | 1.036
309.6237 | 1.0348
309.6273 | 1.0573
309.6309 | 1.0689
309.6345 | 1.0692
309.6381 | 1.0747
309.6417 | 1.0679
309.6453 | 1.0805
309.6489 | 1.0533
309.6525 | 1.0598
309.6561 | 1.0531
309.6597 | 1.0531
309.6633 | 1.0421
309.6669 | 1.0431
309.6705 | 1.0477
309.6741 | 1.0416
309.6777 | 1.0537
309.6813 | 1.0754
309.685 | 1.0564
309.6886 | 1.041
309.6922 | 1.0501
309.6958 | 1.0609
309.6994 | 1.0511
309.703 | 1.0458
309.7066 | 1.0573
309.7102 | 1.0395
309.7138 | 1.0458
309.7174 | 1.0426
309.721 | 1.0234
309.7246 | 1.04
309.7282 | 1.0464
309.7318 | 1.047
309.7354 | 1.0252
309.739 | 1.0537
309.7426 | 1.0643
309.7462 | 1.0411
309.7498 | 1.0314
309.7534 | 1.0705
309.757 | 1.1047
309.7606 | 1.0927
309.7643 | 1.0694
309.7679 | 1.0625
309.7715 | 1.0676
309.7751 | 1.0742
309.7787 | 1.0731
309.7823 | 1.0708
309.7859 | 1.0928
309.7895 | 1.0742
309.7931 | 1.0606
309.7967 | 1.0378
309.8003 | 1.0551
309.8039 | 1.0605
309.8075 | 1.0424
309.8111 | 1.0333
309.8147 | 1.0479
309.8183 | 1.0274
309.8219 | 1.0273
309.8255 | 1.051
309.8291 | 1.0519
309.8327 | 1.0495
309.8363 | 1.0397
309.8399 | 1.0472
309.8435 | 1.0364
309.8471 | 1.0325
309.8508 | 1.0417
309.8544 | 1.0143
309.858 | 1.0286
309.8616 | 1.0607
309.8652 | 1.0503
309.8688 | 1.0583
309.8724 | 1.0394
309.876 | 1.0365
309.8796 | 1.0531
309.8832 | 1.0627
309.8868 | 1.0777
309.8904 | 1.0693
309.894 | 1.0565
309.8976 | 1.0563
309.9012 | 1.0334
309.9048 | 1.0315
309.9084 | 1.0728
309.912 | 1.0499
309.9157 | 1.0711
309.9193 | 1.0529
309.9229 | 1.0559
309.9265 | 1.0742
309.9301 | 1.0548
309.9337 | 1.0286
309.9373 | 1.0347
309.9409 | 1.0625
309.9445 | 1.0441
309.9481 | 1.0412
309.9517 | 1.0802
309.9553 | 1.1149
309.9589 | 1.1007
309.9625 | 1.0671
309.9661 | 1.1369
309.9697 | 1.1783
309.9733 | 1.0716
309.9769 | 1.0692
309.9806 | 1.0561
309.9842 | 1.0781
309.9878 | 1.0717
309.9914 | 1.0475
309.995 | 1.056
309.9986 | 1.0911
310.0022 | 1.0634
310.0058 | 1.0417
310.0094 | 1.0931
310.013 | 1.0805
310.0166 | 1.0583
310.0202 | 1.0602
310.0238 | 1.0263
310.0274 | 1.0381
310.031 | 1.0782
310.0347 | 1.1076
310.0383 | 1.1406
310.0419 | 1.2271
310.0455 | 1.3353
310.0491 | 1.2804
310.0527 | 1.2598
310.0563 | 1.2438
310.0599 | 1.5124
310.0635 | 2.3775
310.0671 | 4.815
310.0707 | 14.6856
310.0743 | 32.9728
310.0779 | 70.4968
310.0815 | 93.0296
310.0851 | 88.7808
310.0887 | 59.8279
310.0923 | 24.023
310.0959 | 5.3603
310.0996 | 2.0873
310.1032 | 1.4094
310.1068 | 1.2255
310.1104 | 1.1554
310.114 | 1.1679
310.1176 | 1.1612
310.1212 | 1.134
310.1248 | 1.1629
310.1284 | 1.1762
310.132 | 1.1381
310.1356 | 1.1494
310.1392 | 1.1696
310.1428 | 1.2307
310.1464 | 1.2402
310.15 | 1.1926
310.1536 | 1.2595
310.1573 | 1.2882
310.1609 | 1.2599
310.1645 | 1.3159
310.1681 | 1.5136
310.1717 | 1.7986
310.1753 | 1.924
310.1789 | 1.765
310.1825 | 1.6121
310.1861 | 1.4175
310.1897 | 1.2431
310.1933 | 1.109
310.1969 | 1.1214
310.2005 | 1.133
310.2041 | 1.095
310.2078 | 1.1041
310.2114 | 1.1752
310.215 | 1.2238
310.2186 | 1.205
310.2222 | 1.1922
310.2258 | 1.2417
310.2294 | 1.2374
310.233 | 1.1294
310.2366 | 1.1116
310.2402 | 1.0771
310.2438 | 1.0815
310.2474 | 1.0793
310.251 | 1.0646
310.2546 | 1.0826
310.2583 | 1.1361
310.2619 | 1.0766
310.2655 | 1.0697
310.2691 | 1.0774
310.2727 | 1.0794
310.2763 | 1.0995
310.2799 | 1.1381
310.2835 | 1.1104
310.2871 | 1.0553
310.2907 | 1.0621
310.2943 | 1.0757
310.2979 | 1.1002
310.3016 | 1.0868
310.3052 | 1.0911
310.3088 | 1.0966
310.3124 | 1.0738
310.316 | 1.0543
310.3196 | 1.0814
310.3232 | 1.0691
310.3268 | 1.0739
310.3304 | 1.0597
310.334 | 1.0411
310.3376 | 1.076
310.3412 | 1.0717
310.3448 | 1.0491
310.3485 | 1.083
310.3521 | 1.0892
310.3557 | 1.0659
310.3593 | 1.0692
310.3629 | 1.0581
310.3665 | 1.087
310.3701 | 1.0703
310.3737 | 1.0772
310.3773 | 1.0685
310.3809 | 1.0799
310.3845 | 1.0704
310.3881 | 1.0317
310.3917 | 1.0323
310.3953 | 1.0875
310.399 | 1.074
310.4026 | 1.0492
310.4062 | 1.0574
310.4098 | 1.0644
310.4134 | 1.0256
310.417 | 1.0306
310.4206 | 1.0302
310.4242 | 1.0529
310.4278 | 1.0503
310.4314 | 1.0458
310.435 | 1.0917
310.4387 | 1.0576
310.4423 | 1.0715
310.4459 | 1.0658
310.4495 | 1.0436
310.4531 | 1.0233
310.4567 | 1.0314
310.4603 | 1.0051
310.4639 | 1.0099
310.4675 | 1.0386
310.4711 | 1.0427
310.4747 | 1.054
310.4783 | 1.0578
310.482 | 1.059
310.4856 | 1.0565
310.4892 | 1.0449
310.4928 | 1.0284
310.4964 | 1.0476
310.5 | 1.0687
310.5036 | 1.0458
310.5072 | 1.0421
310.5108 | 1.0478
310.5144 | 1.0391
310.518 | 1.0408
310.5216 | 1.0549
310.5252 | 1.0516
310.5289 | 1.0564
310.5325 | 1.052
310.5361 | 1.0498
310.5397 | 1.0646
310.5433 | 1.0371
310.5469 | 1.0271
310.5505 | 1.0348
310.5541 | 1.0596
310.5577 | 1.0772
310.5614 | 1.0846
310.565 | 1.0505
310.5686 | 1.0521
310.5722 | 1.0507
310.5758 | 1.0317
310.5794 | 1.0548
310.583 | 1.0385
310.5866 | 1.0369
310.5902 | 1.0401
310.5938 | 1.0206
310.5974 | 1.0318
310.6011 | 1.0642
310.6047 | 1.0551
310.6083 | 1.032
310.6119 | 1.04
310.6155 | 1.0265
310.6191 | 1.0261
310.6227 | 1.033
310.6263 | 1.0328
310.6299 | 1.0347
310.6335 | 1.0235
310.6371 | 1.0341
310.6407 | 1.0345
310.6444 | 1.0536
310.648 | 1.0467
310.6516 | 1.0433
310.6552 | 1.0658
310.6588 | 1.0376
310.6624 | 1.0151
310.666 | 1.0189
310.6696 | 1.0227
310.6732 | 1.0443
310.6768 | 1.0514
310.6805 | 1.0233
310.6841 | 1.0517
310.6877 | 1.063
310.6913 | 1.0568
310.6949 | 1.0317
310.6985 | 1.0525
310.7021 | 1.0556
310.7057 | 1.0335
310.7093 | 1.0533
310.7129 | 1.0776
310.7166 | 1.0684
310.7202 | 1.0189
310.7238 | 1.0342
310.7274 | 1.0678
310.731 | 1.0507
310.7346 | 1.0448
310.7382 | 1.0467
310.7418 | 1.057
310.7454 | 1.0526
310.749 | 1.0518
310.7527 | 1.026
310.7563 | 1.0423
310.7599 | 1.0233
310.7635 | 1.0559
310.7671 | 1.0407
310.7707 | 1.0646
310.7743 | 1.0477
310.7779 | 1.0536
310.7815 | 1.0362
310.7851 | 1.0471
310.7888 | 1.063
310.7924 | 1.1059
310.796 | 1.0641
310.7996 | 1.0977
310.8032 | 1.1103
310.8068 | 1.0892
310.8104 | 1.0857
310.814 | 1.0596
310.8176 | 1.0468
310.8213 | 1.0619
310.8249 | 1.0382
310.8285 | 1.0401
310.8321 | 1.0426
310.8357 | 1.0602
310.8393 | 1.0409
310.8429 | 1.0705
310.8465 | 1.0952
310.8501 | 1.076
310.8538 | 1.0452
310.8574 | 1.0722
310.861 | 1.084
310.8646 | 1.0517
310.8682 | 1.0475
310.8718 | 1.0547
310.8754 | 1.0339
310.879 | 1.0452
310.8826 | 1.0423
310.8863 | 1.0322
310.8899 | 1.0297
310.8935 | 1.0601
310.8971 | 1.0722
310.9007 | 1.0203
310.9043 | 1.0339
310.9079 | 1.066
310.9115 | 1.0613
310.9151 | 1.0594
310.9188 | 1.0529
310.9224 | 1.0541
310.926 | 1.0345
310.9296 | 1.0293
310.9332 | 1.0576
310.9368 | 1.0698
310.9404 | 1.0231
310.944 | 1.0206
310.9476 | 1.0474
310.9513 | 1.0501
310.9549 | 1.0545
310.9585 | 1.0609
310.9621 | 1.0307
310.9657 | 1.0602
310.9693 | 1.0858
310.9729 | 1.068
310.9765 | 1.0612
310.9801 | 1.0943
310.9838 | 1.0626
310.9874 | 1.0502
310.991 | 1.0533
310.9946 | 1.0307
310.9982 | 1.045
311.0018 | 1.0808
311.0054 | 1.0722
311.009 | 1.0582
311.0127 | 1.0865
311.0163 | 1.0731
311.0199 | 1.0685
311.0235 | 1.0539
311.0271 | 1.0314
311.0307 | 1.05
311.0343 | 1.0791
311.0379 | 1.0863
311.0415 | 1.0913
311.0452 | 1.0946
311.0488 | 1.1383
311.0524 | 1.2435
311.056 | 1.3508
311.0596 | 1.9201
311.0632 | 3.7207
311.0668 | 7.043
311.0704 | 19.0038
311.0741 | 29.2144
311.0777 | 35.4312
311.0813 | 29.0435
311.0849 | 19.1529
311.0885 | 8.8883
311.0921 | 4.4073
311.0957 | 2.1861
311.0993 | 1.7396
311.103 | 1.7039
311.1066 | 1.6733
311.1102 | 1.6248
311.1138 | 1.3875
311.1174 | 1.1938
311.121 | 1.1325
311.1246 | 1.2277
311.1282 | 1.3019
311.1318 | 1.3655
311.1355 | 1.4687
311.1391 | 1.5774
311.1427 | 1.6938
311.1463 | 1.5575
311.1499 | 1.9153
311.1535 | 2.9962
311.1571 | 5.1566
311.1607 | 9.5061
311.1644 | 15.825
311.168 | 20.8214
311.1716 | 19.7139
311.1752 | 12.0007
311.1788 | 4.3646
311.1824 | 2.1887
311.186 | 1.3689
311.1896 | 1.2193
311.1933 | 1.1354
311.1969 | 1.1509
311.2005 | 1.1411
311.2041 | 1.1367
311.2077 | 1.1872
311.2113 | 1.3231
311.215 | 1.4486
311.2186 | 1.5314
311.2222 | 1.5602
311.2258 | 1.4138
311.2294 | 1.3461
311.233 | 1.2501
311.2366 | 1.2287
311.2402 | 1.2118
311.2439 | 1.1619
311.2475 | 1.1845
311.2511 | 1.1767
311.2547 | 1.2547
311.2583 | 1.244
311.2619 | 1.2955
311.2655 | 1.225
311.2691 | 1.1808
311.2727 | 1.1022
311.2763 | 1.0788
311.28 | 1.1495
311.2836 | 1.2274
311.2872 | 1.3355
311.2908 | 1.477
311.2944 | 1.5808
311.298 | 1.616
311.3016 | 1.4554
311.3053 | 1.284
311.3089 | 1.233
311.3125 | 1.1646
311.3161 | 1.1383
311.3197 | 1.0933
311.3233 | 1.0819
311.327 | 1.0579
311.3306 | 1.0741
311.3342 | 1.0667
311.3378 | 1.0633
311.3414 | 1.0887
311.345 | 1.0689
311.3486 | 1.0625
311.3523 | 1.0802
311.3559 | 1.055
311.3595 | 1.0443
311.3631 | 1.065
311.3667 | 1.0681
311.3703 | 1.0559
311.3739 | 1.0887
311.3775 | 1.077
311.3812 | 1.0916
311.3848 | 1.0538
311.3884 | 1.0454
311.392 | 1.0853
311.3956 | 1.0546
311.3992 | 1.0761
311.4028 | 1.0775
311.4065 | 1.0822
311.4101 | 1.0942
311.4137 | 1.0985
311.4173 | 1.0535
311.4209 | 1.0725
311.4245 | 1.0586
311.4281 | 1.0796
311.4317 | 1.0539
311.4354 | 1.0339
311.439 | 1.0238
311.4426 | 1.0237
311.4462 | 1.023
311.4498 | 1.0915
311.4534 | 1.0789
311.4571 | 1.0816
311.4607 | 1.0348
311.4643 | 1.0479
311.4679 | 1.0419
311.4715 | 1.0224
311.4751 | 1.0283
311.4787 | 1.0386
311.4824 | 1.0463
311.486 | 1.0362
311.4896 | 1.0443
311.4932 | 1.0554
311.4968 | 1.0527
311.5004 | 1.0772
311.504 | 1.0533
311.5076 | 1.0614
311.5113 | 1.0282
311.5149 | 1.0191
311.5185 | 1.0515
311.5221 | 1.0628
311.5257 | 1.0208
311.5293 | 1.0318
311.5329 | 1.0287
311.5366 | 1.0105
311.5402 | 1.0359
311.5438 | 1.0474
311.5474 | 1.0429
311.551 | 1.0584
311.5546 | 1.0624
311.5583 | 1.0381
311.5619 | 1.0434
311.5655 | 1.0414
311.5691 | 1.0264
311.5727 | 1.05
311.5763 | 1.0427
311.5799 | 1.0439
311.5836 | 1.0543
311.5872 | 1.0257
311.5908 | 1.0378
311.5944 | 1.062
311.598 | 1.0357
311.6016 | 1.0298
311.6053 | 1.0348
311.6089 | 1.0446
311.6125 | 1.0559
311.6161 | 1.0579
311.6197 | 1.0403
311.6233 | 1.0535
311.627 | 1.0327
311.6306 | 1.0266
311.6342 | 1.0197
311.6378 | 1.03
311.6414 | 1.0218
311.645 | 1.0035
311.6486 | 1.0239
311.6523 | 1.0527
311.6559 | 1.0364
311.6595 | 1.0508
311.6631 | 1.0428
311.6667 | 1.0346
311.6703 | 1.0534
311.6739 | 1.0681
311.6776 | 1.09
311.6812 | 1.0583
311.6848 | 1.0559
311.6884 | 1.0708
311.692 | 1.054
311.6956 | 1.0693
311.6993 | 1.0673
311.7029 | 1.0406
311.7065 | 1.0573
311.7101 | 1.0845
311.7137 | 1.0508
311.7173 | 1.0597
311.7209 | 1.048
311.7246 | 1.0251
311.7282 | 1.0332
311.7318 | 1.0601
311.7354 | 1.0396
311.739 | 1.028
311.7426 | 1.043
311.7463 | 1.0488
311.7499 | 1.0498
311.7535 | 1.0614
311.7571 | 1.035
311.7607 | 1.0158
311.7643 | 1.0309
311.768 | 1.0435
311.7716 | 1.0567
311.7752 | 1.0651
311.7788 | 1.0448
311.7824 | 1.0493
311.786 | 1.0152
311.7897 | 1.0246
311.7933 | 1.0414
311.7969 | 1.0375
311.8005 | 1.0285
311.8041 | 1.023
311.8077 | 1.0456
311.8113 | 1.0616
311.815 | 1.0521
311.8186 | 1.0598
311.8222 | 1.0825
311.8258 | 1.0876
311.8294 | 1.0589
311.833 | 1.0417
311.8367 | 1.0338
311.8403 | 1.0439
311.8439 | 1.0578
311.8475 | 1.0314
311.8511 | 1.0328
311.8547 | 1.0558
311.8584 | 1.0641
311.862 | 1.0538
311.8656 | 1.0127
311.8692 | 1.0247
311.8728 | 1.0336
311.8764 | 1.0409
311.8801 | 1.0307
311.8837 | 1.0293
311.8873 | 1.0582
311.8909 | 1.0508
311.8945 | 1.0521
311.8981 | 1.0399
311.9018 | 1.0429
311.9054 | 1.0387
311.909 | 1.0551
311.9126 | 1.0533
311.9162 | 1.0224
311.9198 | 1.0395
311.9235 | 1.0415
311.9271 | 1.0503
311.9307 | 1.0227
311.9343 | 1.0567
311.9379 | 1.0626
311.9416 | 1.0341
311.9452 | 1.0173
311.9488 | 1.0266
311.9524 | 1.0318
311.956 | 1.0316
311.9596 | 1.048
311.9633 | 1.0942
311.9669 | 1.0874
311.9705 | 1.0563
311.9741 | 1.0478
311.9777 | 1.0431
311.9813 | 1.0313
311.985 | 1.0614
311.9886 | 1.0485
311.9922 | 1.0635
311.9958 | 1.044
311.9994 | 1.0387
312.003 | 1.0461
312.0067 | 1.0598
312.0103 | 1.0707
312.0139 | 1.0829
312.0175 | 1.0467
312.0211 | 1.039
312.0247 | 1.0404
312.0284 | 1.0179
312.032 | 1.0521
312.0356 | 1.0693
312.0392 | 1.0818
312.0428 | 1.0781
312.0465 | 1.1077
312.0501 | 1.1707
312.0537 | 1.1463
312.0573 | 1.1529
312.0609 | 1.1313
312.0646 | 1.1828
312.0682 | 1.4307
312.0718 | 1.6067
312.0754 | 1.8333
312.079 | 2.2685
312.0826 | 2.2071
312.0863 | 1.8429
312.0899 | 1.5096
312.0935 | 1.2661
312.0971 | 1.2616
312.1007 | 1.197
312.1043 | 1.1525
312.108 | 1.2523
312.1116 | 1.2401
312.1152 | 1.1667
312.1188 | 1.1019
312.1224 | 1.0852
312.1261 | 1.065
312.1297 | 1.0713
312.1333 | 1.0689
312.1369 | 1.1049
312.1405 | 1.1503
312.1442 | 1.2198
312.1478 | 1.2826
312.1514 | 1.2739
312.155 | 1.3901
312.1586 | 1.7142
312.1622 | 2.2231
312.1659 | 2.819
312.1695 | 3.524
312.1731 | 3.8355
312.1767 | 3.0821
312.1803 | 2.1142
312.184 | 1.5003
312.1876 | 1.2626
312.1912 | 1.1437
312.1948 | 1.122
312.1984 | 1.0992
312.2021 | 1.1102
312.2057 | 1.0848
312.2093 | 1.086
312.2129 | 1.1205
312.2165 | 1.129
312.2201 | 1.1583
312.2238 | 1.1263
312.2274 | 1.1213
312.231 | 1.1109
312.2346 | 1.1109
312.2382 | 1.0805
312.2419 | 1.0287
312.2455 | 1.0568
312.2491 | 1.0723
312.2527 | 1.0586
312.2563 | 1.0709
312.26 | 1.109
312.2636 | 1.1242
312.2672 | 1.119
312.2708 | 1.0919
312.2744 | 1.0782
312.278 | 1.0618
312.2817 | 1.0658
312.2853 | 1.0296
312.2889 | 1.0899
312.2925 | 1.1298
312.2961 | 1.104
312.2998 | 1.1129
312.3034 | 1.1578
312.307 | 1.179
312.3106 | 1.1029
312.3142 | 1.0909
312.3179 | 1.0629
312.3215 | 1.0374
312.3251 | 1.0224
312.3287 | 1.0219
312.3323 | 1.0263
312.336 | 1.0252
312.3396 | 1.0205
312.3432 | 1.0304
312.3468 | 1.068
312.3504 | 1.0546
312.354 | 1.0423
312.3577 | 1.018
312.3613 | 1.0112
312.3649 | 1.0289
312.3685 | 1.0443
312.3721 | 1.0383
312.3758 | 1.0367
312.3794 | 1.0296
312.383 | 1.0309
312.3866 | 1.0537
312.3902 | 1.0692
312.3939 | 1.0247
312.3975 | 1.0319
312.4011 | 1.0528
312.4047 | 1.0417
312.4083 | 1.0539
312.412 | 1.0434
312.4156 | 1.0532
312.4192 | 1.0685
312.4228 | 1.0445
312.4264 | 1.0133
312.4301 | 1.0289
312.4337 | 1.0476
312.4373 | 1.0517
312.4409 | 1.0241
312.4445 | 1.037
312.4482 | 1.0483
312.4518 | 1.0428
312.4554 | 1.0678
312.459 | 1.0788
312.4626 | 1.1195
312.4663 | 1.0841
312.4699 | 1.0434
312.4735 | 1.0442
312.4771 | 1.0443
312.4807 | 1.0283
312.4844 | 1.033
312.488 | 1.038
312.4916 | 1.0309
312.4952 | 1.0557
312.4988 | 1.0579
312.5025 | 1.0626
312.5061 | 1.0516
312.5097 | 1.0404
312.5133 | 1.0477
312.5169 | 1.047
312.5206 | 1.0496
312.5242 | 1.0407
312.5278 | 1.027
312.5314 | 1.0323
312.5351 | 1.0562
312.5387 | 1.0637
312.5423 | 1.0304
312.5459 | 1.0171
312.5495 | 1.0137
312.5532 | 1.0382
312.5568 | 1.0561
312.5604 | 1.0453
312.564 | 1.0483
312.5676 | 1.0607
312.5713 | 1.0619
312.5749 | 1.036
312.5785 | 1.0343
312.5821 | 1.0185
312.5857 | 1.0284
312.5894 | 1.0409
312.593 | 1.0346
312.5966 | 1.0225
312.6002 | 1.008
312.6039 | 1.0179
312.6075 | 1.0531
312.6111 | 1.047
312.6147 | 1.0566
312.6183 | 1.0636
312.622 | 1.039
312.6256 | 1.0461
312.6292 | 1.035
312.6328 | 1.0063
312.6364 | 1.0242
312.6401 | 1.0207
312.6437 | 1.043
312.6473 | 1.0263
312.6509 | 1.0366
312.6546 | 1.0408
312.6582 | 1.016
312.6618 | 1.0168
312.6654 | 1.0232
312.669 | 1.0374
312.6726 | 1.0551
312.6763 | 1.0312
312.6799 | 1.0243
312.6835 | 1.0229
312.6871 | 1.0345
312.6908 | 1.0398
312.6944 | 1.0283
312.698 | 1.0483
312.7016 | 1.0349
312.7053 | 1.0403
312.7089 | 1.0651
312.7125 | 1.0518
312.7161 | 1.0467
312.7197 | 1.0592
312.7234 | 1.0435
312.727 | 1.0484
312.7306 | 1.036
312.7342 | 1.0268
312.7378 | 1.0319
312.7415 | 1.038
312.7451 | 1.0272
312.7487 | 1.0229
312.7523 | 1.0376
312.756 | 1.0301
312.7596 | 1.0131
312.7632 | 1.0386
312.7668 | 1.0665
312.7704 | 1.0521
312.7741 | 1.0618
312.7777 | 1.0387
312.7813 | 1.0456
312.7849 | 1.0228
312.7886 | 1.0584
312.7922 | 1.0497
312.7958 | 1.0346
312.7994 | 1.0365
312.803 | 1.0297
312.8067 | 1.0237
312.8103 | 1.0382
312.8139 | 1.0397
312.8175 | 1.0482
312.8212 | 1.0435
312.8248 | 1.0525
312.8284 | 1.0733
312.832 | 1.0428
312.8356 | 1.0555
312.8393 | 1.0753
312.8429 | 1.0617
312.8465 | 1.0331
312.8501 | 1.0315
312.8538 | 1.0484
312.8574 | 1.0442
312.861 | 1.0342
312.8646 | 1.0336
312.8682 | 1.0293
312.8719 | 1.0243
312.8755 | 1.0649
312.8791 | 1.0614
312.8827 | 1.0577
312.8864 | 1.0172
312.89 | 1.014
312.8936 | 1.0358
312.8972 | 1.0526
312.9008 | 1.0407
312.9045 | 1.047
312.9081 | 1.0338
312.9117 | 1.0483
312.9153 | 1.0593
312.919 | 1.0257
312.9226 | 1.0231
312.9262 | 1.0428
312.9298 | 1.0516
312.9335 | 1.0835
312.9371 | 1.0867
312.9407 | 1.0729
312.9443 | 1.066
312.9479 | 1.092
312.9516 | 1.0964
312.9552 | 1.1128
312.9588 | 1.0975
312.9624 | 1.0346
312.9661 | 1.0344
312.9697 | 1.0619
312.9733 | 1.0494
312.9769 | 1.0757
312.9805 | 1.0627
312.9842 | 1.0524
312.9878 | 1.0435
312.9914 | 1.0363
312.995 | 1.0769
312.9987 | 1.0889
313.0023 | 1.0338
313.0059 | 1.0305
313.0095 | 1.0513
313.0132 | 1.0831
313.0168 | 1.0508
313.0204 | 1.034
313.024 | 1.0506
313.0277 | 1.0367
313.0313 | 1.0918
313.0349 | 1.2623
313.0385 | 1.5326
313.0421 | 1.8054
313.0458 | 2.1623
313.0494 | 2.2095
313.053 | 2.1375
313.0566 | 1.9282
313.0603 | 1.5378
313.0639 | 1.2965
313.0675 | 1.1687
313.0711 | 1.1167
313.0748 | 1.1532
313.0784 | 1.1819
313.082 | 1.1608
313.0856 | 1.2154
313.0892 | 1.1859
313.0929 | 1.133
313.0965 | 1.1177
313.1001 | 1.107
313.1037 | 1.1391
313.1074 | 1.1771
313.111 | 1.1538
313.1146 | 1.1453
313.1182 | 1.1652
313.1219 | 1.1489
313.1255 | 1.1174
313.1291 | 1.0588
313.1327 | 1.0592
313.1364 | 1.0754
313.14 | 1.1423
313.1436 | 1.1766
313.1472 | 1.249
313.1509 | 1.3527
313.1545 | 1.4415
313.1581 | 1.6422
313.1617 | 1.7455
313.1653 | 1.8295
313.169 | 1.8129
313.1726 | 1.6612
313.1762 | 1.5459
313.1798 | 1.4587
313.1835 | 1.2615
313.1871 | 1.1981
313.1907 | 1.1656
313.1943 | 1.1039
313.198 | 1.0907
313.2016 | 1.11
313.2052 | 1.0645
313.2088 | 1.0726
313.2125 | 1.1159
313.2161 | 1.1542
313.2197 | 1.202
313.2233 | 1.2447
313.227 | 1.2907
313.2306 | 1.376
313.2342 | 1.4557
313.2378 | 1.5075
313.2415 | 1.5752
313.2451 | 1.4488
313.2487 | 1.1892
313.2523 | 1.0863
313.256 | 1.0837
313.2596 | 1.139
313.2632 | 1.1734
313.2668 | 1.1405
313.2705 | 1.1307
313.2741 | 1.1261
313.2777 | 1.0951
313.2813 | 1.0755
313.285 | 1.0522
313.2886 | 1.0721
313.2922 | 1.0792
313.2958 | 1.0554
313.2995 | 1.076
313.3031 | 1.0777
313.3067 | 1.0535
313.3103 | 1.0252
313.314 | 1.0415
313.3176 | 1.0477
313.3212 | 1.0356
313.3248 | 1.0499
313.3285 | 1.0626
313.3321 | 1.0458
313.3357 | 1.0479
313.3393 | 1.0288
313.343 | 1.039
313.3466 | 1.0408
313.3502 | 1.0363
313.3538 | 1.0636
313.3575 | 1.0447
313.3611 | 1.0192
313.3647 | 1.0298
313.3683 | 1.0504
313.372 | 1.0531
313.3756 | 1.0425
313.3792 | 1.0446
313.3828 | 1.0351
313.3865 | 1.0314
313.3901 | 1.0691
313.3937 | 1.051
313.3973 | 1.0372
313.401 | 1.0277
313.4046 | 1.0258
313.4082 | 1.024
313.4118 | 1.0207
313.4155 | 1.042
313.4191 | 1.0368
313.4227 | 1.0687
313.4263 | 1.0865
313.43 | 1.0342
313.4336 | 1.0312
313.4372 | 1.0414
313.4408 | 1.0448
313.4445 | 1.0502
313.4481 | 1.0786
313.4517 | 1.0796
313.4554 | 1.064
313.459 | 1.056
313.4626 | 1.0444
313.4662 | 1.0192
313.4699 | 1.0124
313.4735 | 1.0259
313.4771 | 1.0303
313.4807 | 1.0592
313.4844 | 1.0701
313.488 | 1.0374
313.4916 | 1.0332
313.4952 | 1.0351
313.4989 | 1.0412
313.5025 | 1.0228
313.5061 | 1.0613
313.5097 | 1.0378
313.5134 | 1.0061
313.517 | 1.0311
313.5206 | 1.0254
313.5242 | 1.0199
313.5279 | 1.0431
313.5315 | 1.0333
313.5351 | 1.0192
313.5388 | 1.0592
313.5424 | 1.0358
313.546 | 1.029
313.5496 | 1.0362
313.5533 | 1.0299
313.5569 | 1.0614
313.5605 | 1.0502
313.5641 | 1.0309
313.5678 | 1.0518
313.5714 | 1.0453
313.575 | 1.0333
313.5786 | 1.0497
313.5823 | 1.0391
313.5859 | 1.0405
313.5895 | 1.0407
313.5932 | 1.0269
313.5968 | 1.0432
313.6004 | 1.0508
313.604 | 1.041
313.6077 | 1.0456
313.6113 | 1.0366
313.6149 | 1.0304
313.6185 | 1.0409
313.6222 | 1.0357
313.6258 | 1.0254
313.6294 | 1.0155
313.6331 | 1.0124
313.6367 | 1.0436
313.6403 | 1.0516
313.6439 | 1.0406
313.6476 | 1.0247
313.6512 | 1.0465
313.6548 | 1.0506
313.6584 | 1.0171
313.6621 | 1.025
313.6657 | 1.0397
313.6693 | 1.0358
313.673 | 1.034
313.6766 | 1.0572
313.6802 | 1.0528
313.6838 | 1.0556
313.6875 | 1.049
313.6911 | 1.0518
313.6947 | 1.0184
313.6984 | 1.0384
313.702 | 1.0389
313.7056 | 1.0405
313.7092 | 1.0312
313.7128 | 1.0477
313.7165 | 1.0449
313.7201 | 1.0311
313.7237 | 1.0457
313.7274 | 1.0636
313.731 | 1.0426
313.7346 | 1.0141
313.7382 | 1.0309
313.7419 | 1.0347
313.7455 | 1.0322
313.7491 | 1.0201
313.7527 | 1.0205
313.7564 | 1.0221
313.76 | 1.0296
313.7636 | 1.0581
313.7673 | 1.0608
313.7709 | 1.0246
313.7745 | 1.0221
313.7781 | 1.0657
313.7818 | 1.0404
313.7854 | 1.0172
313.789 | 1.0229
313.7927 | 1.0155
313.7963 | 1.0277
313.7999 | 1.0312
313.8035 | 1.0338
313.8072 | 1.0346
313.8108 | 1.0411
313.8144 | 1.0262
313.8181 | 1.0385
313.8217 | 1.0414
313.8253 | 1.061
313.8289 | 1.0536
313.8326 | 1.0356
313.8362 | 1.0485
313.8398 | 1.0486
313.8435 | 1.067
313.8471 | 1.0283
313.8507 | 1.0138
313.8543 | 1.0226
313.858 | 1.0202
313.8616 | 1.0385
313.8652 | 1.0188
313.8689 | 1.0186
313.8725 | 1.0273
313.8761 | 1.0411
313.8797 | 1.0342
313.8834 | 1.0224
313.887 | 1.0236
313.8906 | 1.042
313.8943 | 1.0469
313.8979 | 1.0478
313.9015 | 1.0304
313.9051 | 1.0351
313.9088 | 1.0358
313.9124 | 1.0137
313.916 | 1.036
313.9197 | 1.0443
313.9233 | 1.0199
313.9269 | 1.0409
313.9305 | 1.0309
313.9342 | 1.0232
313.9378 | 1.0469
313.9414 | 1.0634
313.9451 | 1.0614
313.9487 | 1.0321
313.9523 | 1.0328
313.9559 | 1.0159
313.9596 | 1.0397
313.9632 | 1.065
313.9668 | 1.0587
313.9705 | 1.0711
313.9741 | 1.056
313.9777 | 1.0713
313.9813 | 1.0523
313.985 | 1.0402
313.9886 | 1.0312
313.9922 | 1.0356
313.9959 | 1.0378
313.9995 | 1.0512
314.0031 | 1.0576
314.0067 | 1.052
314.0104 | 1.0278
314.014 | 1.0202
314.0176 | 1.0325
314.0213 | 1.0309
314.0249 | 1.0285
314.0285 | 1.062
314.0321 | 1.0755
314.0358 | 1.0638
314.0394 | 1.0856
314.043 | 1.0846
314.0467 | 1.1342
314.0503 | 1.1557
314.0539 | 1.1744
314.0576 | 1.1802
314.0612 | 1.1829
314.0648 | 1.0796
314.0684 | 1.0587
314.0721 | 1.0509
314.0757 | 1.0453
314.0793 | 1.0571
314.083 | 1.0604
314.0866 | 1.0865
314.0902 | 1.1499
314.0938 | 1.1707
314.0975 | 1.146
314.1011 | 1.154
314.1047 | 1.1195
314.1084 | 1.0711
314.112 | 1.0698
314.1156 | 1.071
314.1193 | 1.0653
314.1229 | 1.0858
314.1265 | 1.1035
314.1301 | 1.1152
314.1338 | 1.0895
314.1374 | 1.0823
314.141 | 1.083
314.1447 | 1.0666
314.1483 | 1.0614
314.1519 | 1.0968
314.1556 | 1.15
314.1592 | 1.1742
314.1628 | 1.2538
314.1664 | 1.3447
314.1701 | 1.3215
314.1737 | 1.2959
314.1773 | 1.2986
314.181 | 1.2349
314.1846 | 1.173
314.1882 | 1.1341
314.1919 | 1.0921
314.1955 | 1.1245
314.1991 | 1.2379
314.2027 | 1.3837
314.2064 | 1.4679
314.21 | 1.4484
314.2136 | 1.4593
314.2173 | 1.2593
314.2209 | 1.1259
314.2245 | 1.0591
314.2282 | 1.0599
314.2318 | 1.0922
314.2354 | 1.086
314.239 | 1.1776
314.2427 | 1.1737
314.2463 | 1.1329
314.2499 | 1.094
314.2536 | 1.0557
314.2572 | 1.0607
314.2608 | 1.0728
314.2645 | 1.0582
314.2681 | 1.0831
314.2717 | 1.0984
314.2753 | 1.0949
314.279 | 1.038
314.2826 | 1.0604
314.2862 | 1.0784
314.2899 | 1.0492
314.2935 | 1.0518
314.2971 | 1.0464
314.3008 | 1.0593
314.3044 | 1.0441
314.308 | 1.0153
314.3117 | 1.0655
314.3153 | 1.0806
314.3189 | 1.0334
314.3225 | 1.0144
314.3262 | 1.0343
314.3298 | 1.0407
314.3334 | 1.0484
314.3371 | 1.0395
314.3407 | 1.0289
314.3443 | 1.038
314.348 | 1.0368
314.3516 | 1.029
314.3552 | 1.0447
314.3589 | 1.0291
314.3625 | 1.0217
314.3661 | 1.0401
314.3698 | 1.0697
314.3734 | 1.0378
314.377 | 1.0464
314.3806 | 1.0718
314.3843 | 1.0581
314.3879 | 1.0365
314.3915 | 1.0409
314.3952 | 1.0377
314.3988 | 1.0423
314.4024 | 1.0635
314.4061 | 1.0603
314.4097 | 1.0413
314.4133 | 1.0297
314.417 | 1.0413
314.4206 | 1.0215
314.4242 | 1.034
314.4279 | 1.0357
314.4315 | 1.0539
314.4351 | 1.0758
314.4387 | 1.0606
314.4424 | 1.0533
314.446 | 1.0444
314.4496 | 1.072
314.4533 | 1.0346
314.4569 | 1.0428
314.4605 | 1.056
314.4642 | 1.0573
314.4678 | 1.0411
314.4714 | 1.0565
314.4751 | 1.0661
314.4787 | 1.0482
314.4823 | 1.0167
314.486 | 1.0377
314.4896 | 1.0392
314.4932 | 1.0361
314.4969 | 1.0427
314.5005 | 1.0275
314.5041 | 1.0546
314.5077 | 1.0453
314.5114 | 1.0234
314.515 | 1.0225
314.5186 | 1.0212
314.5223 | 1.0247
314.5259 | 1.0258
314.5295 | 1.055
314.5332 | 1.062
314.5368 | 1.053
314.5404 | 1.0231
314.5441 | 1.0472
314.5477 | 1.0385
314.5513 | 1.0327
314.555 | 1.0273
314.5586 | 1.01
314.5622 | 1.0292
314.5659 | 1.0328
314.5695 | 1.0217
314.5731 | 1.0205
314.5768 | 1.0263
314.5804 | 1.0563
314.584 | 1.0647
314.5877 | 1.0608
314.5913 | 1.0434
314.5949 | 1.0327
314.5986 | 1.0184
314.6022 | 1.0187
314.6058 | 1.0157
314.6094 | 1.0138
314.6131 | 1.0539
314.6167 | 1.0482
314.6203 | 1.0596
314.624 | 1.0487
314.6276 | 1.0547
314.6312 | 1.0707
314.6349 | 1.0607
314.6385 | 1.0585
314.6421 | 1.0321
314.6458 | 1.0484
314.6494 | 1.0698
314.653 | 1.0417
314.6567 | 1.0413
314.6603 | 1.0304
314.6639 | 1.035
314.6676 | 1.0496
314.6712 | 1.0434
314.6748 | 1.0426
314.6785 | 1.0494
314.6821 | 1.0258
314.6857 | 1.0133
314.6894 | 1.0324
314.693 | 1.0623
314.6966 | 1.0368
314.7003 | 1.0196
314.7039 | 1.0212
314.7075 | 1.0328
314.7112 | 1.0371
314.7148 | 1.0236
314.7184 | 1.0126
314.7221 | 1.0376
314.7257 | 1.0299
314.7293 | 1.0392
314.733 | 1.0361
314.7366 | 1.0247
314.7402 | 1.0526
314.7439 | 1.0352
314.7475 | 1.0113
314.7511 | 1.0263
314.7548 | 1.0357
314.7584 | 1.0309
314.762 | 1.0226
314.7657 | 1.0177
314.7693 | 1.0512
314.7729 | 1.0313
314.7766 | 1.0393
314.7802 | 1.0654
314.7838 | 1.064
314.7875 | 1.0484
314.7911 | 1.0399
314.7947 | 1.0402
314.7984 | 1.0426
314.802 | 1.0523
314.8056 | 1.0357
314.8093 | 1.038
314.8129 | 1.044
314.8165 | 1.0308
314.8202 | 1.0222
314.8238 | 1.0403
314.8274 | 1.0482
314.8311 | 1.0401
314.8347 | 1.042
314.8383 | 1.0345
314.842 | 1.062
314.8456 | 1.0345
314.8492 | 1.0313
314.8529 | 1.0476
314.8565 | 1.0592
314.8601 | 1.0539
314.8638 | 1.0324
314.8674 | 1.0345
314.871 | 1.0661
314.8747 | 1.0941
314.8783 | 1.0516
314.8819 | 1.08
314.8856 | 1.1062
314.8892 | 1.1151
314.8928 | 1.1289
314.8965 | 1.0995
314.9001 | 1.0709
314.9038 | 1.0515
314.9074 | 1.0739
314.911 | 1.0699
314.9147 | 1.0521
314.9183 | 1.039
314.9219 | 1.0281
314.9256 | 1.0409
314.9292 | 1.0624
314.9328 | 1.0167
314.9365 | 1.0087
314.9401 | 1.0354
314.9437 | 1.0711
314.9474 | 1.0705
314.951 | 1.0581
314.9546 | 1.0593
314.9583 | 1.0432
314.9619 | 1.0343
314.9655 | 1.0213
314.9692 | 1.0259
314.9728 | 1.0435
314.9764 | 1.0532
314.9801 | 1.0533
314.9837 | 1.0482
314.9873 | 1.0301
314.991 | 1.0397
314.9946 | 1.0444
314.9982 | 1.0177
315.0019 | 1.0124
315.0055 | 1.0105
315.0092 | 1.0198
315.0128 | 1.023
315.0164 | 1.0404
315.0201 | 1.062
315.0237 | 1.0383
315.0273 | 1.0449
315.031 | 1.0607
315.0346 | 1.0479
315.0382 | 1.0773
315.0419 | 1.0893
315.0455 | 1.1056
315.0492 | 1.1253
315.0528 | 1.1276
315.0564 | 1.0939
315.0601 | 1.072
315.0637 | 1.1028
315.0673 | 1.0955
315.071 | 1.0791
315.0746 | 1.1161
315.0782 | 1.1569
315.0819 | 1.1799
315.0855 | 1.1889
315.0891 | 1.1558
315.0928 | 1.1123
315.0964 | 1.1334
315.1 | 1.1945
315.1037 | 1.1908
315.1073 | 1.1138
315.1109 | 1.1044
315.1146 | 1.1247
315.1182 | 1.1297
315.1219 | 1.1466
315.1255 | 1.1198
315.1291 | 1.0901
315.1328 | 1.1099
315.1364 | 1.1029
315.14 | 1.0913
315.1437 | 1.0501
315.1473 | 1.0473
315.1509 | 1.0424
315.1546 | 1.1228
315.1582 | 1.2103
315.1619 | 1.3476
315.1655 | 1.4277
315.1691 | 1.4322
315.1728 | 1.3216
315.1764 | 1.2576
315.18 | 1.2324
315.1837 | 1.1613
315.1873 | 1.1014
315.1909 | 1.119
315.1946 | 1.1575
315.1982 | 1.2168
315.2018 | 1.2946
315.2055 | 1.3112
315.2091 | 1.2559
315.2127 | 1.2139
315.2164 | 1.1501
315.22 | 1.1198
315.2237 | 1.0876
315.2273 | 1.0621
315.2309 | 1.066
315.2346 | 1.078
315.2382 | 1.1252
315.2418 | 1.1946
315.2455 | 1.2545
315.2491 | 1.4548
315.2527 | 1.6353
315.2564 | 1.5537
315.26 | 1.3194
315.2637 | 1.1912
315.2673 | 1.0622
315.2709 | 1.0479
315.2746 | 1.0168
315.2782 | 1.0435
315.2818 | 1.077
315.2855 | 1.0695
315.2891 | 1.0759
315.2928 | 1.0545
315.2964 | 1.0321
315.3 | 1.0292
315.3037 | 1.0172
315.3073 | 1.0428
315.3109 | 1.0339
315.3146 | 1.0193
315.3182 | 1.0112
315.3218 | 1.0064
315.3255 | 1.0245
315.3291 | 1.0618
315.3328 | 1.0425
315.3364 | 1.0245
315.34 | 1.0521
315.3437 | 1.0355
315.3473 | 1.048
315.3509 | 1.0668
315.3546 | 1.0703
315.3582 | 1.0454
315.3619 | 1.0358
315.3655 | 1.039
315.3691 | 1.0425
315.3728 | 1.0447
315.3764 | 1.0143
315.38 | 1.0351
315.3837 | 1.0494
315.3873 | 1.0309
315.391 | 1.025
315.3946 | 1.0318
315.3982 | 1.0286
315.4019 | 1.0232
315.4055 | 1.0383
315.4091 | 1.0488
315.4128 | 1.0616
315.4164 | 1.0327
315.42 | 1.0406
315.4237 | 1.0542
315.4273 | 1.0624
315.4309 | 1.0419
315.4346 | 1.0168
315.4382 | 1.0558
315.4419 | 1.0513
315.4455 | 1.0357
315.4491 | 1.0375
315.4528 | 1.0399
315.4564 | 1.0236
315.46 | 1.0299
315.4637 | 1.0493
315.4673 | 1.0529
315.471 | 1.0443
315.4746 | 1.0213
315.4782 | 1.0172
315.4819 | 1.0337
315.4855 | 1.0473
315.4891 | 1.0307
315.4928 | 1.0668
315.4964 | 1.0629
315.5001 | 1.0293
315.5037 | 1.0256
315.5073 | 1.0218
315.511 | 1.017
315.5146 | 1.0275
315.5182 | 1.0299
315.5219 | 1.0166
315.5255 | 1.0376
315.5292 | 1.0254
315.5328 | 1.0534
315.5364 | 1.0595
315.5401 | 1.0268
315.5437 | 1.0467
315.5473 | 1.035
315.551 | 1.0103
315.5546 | 1.0287
315.5583 | 1.0357
315.5619 | 1.0217
315.5655 | 1.0307
315.5692 | 1.0163
315.5728 | 1.042
315.5764 | 1.0419
315.5801 | 1.0207
315.5837 | 1.0239
315.5874 | 1.0335
315.591 | 1.0521
315.5946 | 1.0189
315.5983 | 1.0345
315.6019 | 1.0422
315.6056 | 1.014
315.6092 | 1.0595
315.6128 | 1.0396
315.6165 | 1.0441
315.6201 | 1.0454
315.6238 | 1.019
315.6274 | 1.0126
315.631 | 1.0207
315.6347 | 1.0333
315.6383 | 1.0449
315.6419 | 1.0498
315.6456 | 1.0528
315.6492 | 1.026
315.6529 | 1.0185
315.6565 | 1.0314
315.6601 | 1.0565
315.6638 | 1.0432
315.6674 | 1.0495
315.6711 | 1.0285
315.6747 | 1.0379
315.6783 | 1.0349
315.682 | 1.0368
315.6856 | 1.0357
315.6892 | 1.0322
315.6929 | 1.0469
315.6965 | 1.0455
315.7002 | 1.0246
315.7038 | 1.0369
315.7074 | 1.0319
315.7111 | 1.0211
315.7147 | 1.0161
315.7184 | 1.0096
315.722 | 1.0213
315.7256 | 1.0219
315.7293 | 1.0127
315.7329 | 1.0223
315.7366 | 1.0601
315.7402 | 1.0551
315.7438 | 1.0587
315.7475 | 1.0612
315.7511 | 1.0618
315.7547 | 1.0267
315.7584 | 1.0204
315.762 | 1.0315
315.7657 | 1.0411
315.7693 | 1.0185
315.7729 | 1.0259
315.7766 | 1.034
315.7802 | 1.0287
315.7839 | 1.0189
315.7875 | 1.0228
315.7911 | 1.0408
315.7948 | 1.078
315.7984 | 1.0576
315.8021 | 1.0441
315.8057 | 1.0311
315.8093 | 1.0312
315.813 | 1.0358
315.8166 | 1.0308
315.8203 | 1.0157
315.8239 | 1.0332
315.8275 | 1.0283
315.8312 | 1.0272
315.8348 | 1.0338
315.8385 | 1.0447
315.8421 | 1.0359
315.8457 | 1.0167
315.8494 | 1.0186
315.853 | 1.05
315.8567 | 1.0466
315.8603 | 1.0415
315.8639 | 1.0372
315.8676 | 1.0393
315.8712 | 1.0318
315.8749 | 1.0232
315.8785 | 1.0165
315.8821 | 1.0194
315.8858 | 1.0494
315.8894 | 1.0514
315.8931 | 1.0582
315.8967 | 1.0573
315.9003 | 1.0536
315.904 | 1.0357
315.9076 | 1.0308
315.9113 | 1.0162
315.9149 | 1.0125
315.9185 | 1.0275
315.9222 | 1.03
315.9258 | 1.0084
315.9295 | 1.0123
315.9331 | 1.0376
315.9367 | 1.0334
315.9404 | 1.0364
315.944 | 1.0368
315.9477 | 1.0397
315.9513 | 1.0172
315.9549 | 1.0306
315.9586 | 1.0376
315.9622 | 1.0554
315.9659 | 1.0144
315.9695 | 1.0356
315.9731 | 1.0556
315.9768 | 1.0353
315.9804 | 1.0636
315.9841 | 1.0603
315.9877 | 1.0464
315.9913 | 1.0515
315.995 | 1.0579
315.9986 | 1.0844
316.0023 | 1.0557
316.0059 | 1.0618
316.0095 | 1.0419
316.0132 | 1.0806
316.0168 | 1.064
316.0205 | 1.0657
316.0241 | 1.0688
316.0277 | 1.0617
316.0314 | 1.039
316.035 | 1.041
316.0387 | 1.0624
316.0423 | 1.0771
316.0459 | 1.1153
316.0496 | 1.1887
316.0532 | 1.1646
316.0569 | 1.1637
316.0605 | 1.1445
316.0642 | 1.1161
316.0678 | 1.0834
316.0714 | 1.0802
316.0751 | 1.0912
316.0787 | 1.1106
316.0824 | 1.1149
316.086 | 1.1046
316.0896 | 1.0746
316.0933 | 1.0907
316.0969 | 1.1686
316.1006 | 1.1565
316.1042 | 1.1458
316.1078 | 1.258
316.1115 | 1.4225
316.1151 | 1.4251
316.1188 | 1.3939
316.1224 | 1.2892
316.126 | 1.1239
316.1297 | 1.1183
316.1333 | 1.119
316.137 | 1.092
316.1406 | 1.0737
316.1443 | 1.2106
316.1479 | 1.4423
316.1515 | 1.5782
316.1552 | 1.6428
316.1588 | 1.8675
316.1625 | 2.0675
316.1661 | 2.4443
316.1698 | 2.4074
316.1734 | 1.8913
316.177 | 1.5784
316.1807 | 1.4599
316.1843 | 1.5793
316.188 | 1.594
316.1916 | 1.4269
316.1952 | 1.3175
316.1989 | 1.1129
316.2025 | 1.1059
316.2062 | 1.0765
316.2098 | 1.1129
316.2135 | 1.1389
316.2171 | 1.0971
316.2207 | 1.06
316.2244 | 1.0849
316.228 | 1.0854
316.2317 | 1.0821
316.2353 | 1.0409
316.2389 | 1.0162
316.2426 | 1.0869
316.2462 | 1.0555
316.2499 | 1.0493
316.2535 | 1.1065
316.2572 | 1.1726
316.2608 | 1.1216
316.2644 | 1.0825
316.2681 | 1.0691
316.2717 | 1.0736
316.2754 | 1.0383
316.279 | 1.0191
316.2827 | 1.0226
316.2863 | 1.0414
316.2899 | 1.08
316.2936 | 1.0654
316.2972 | 1.0296
316.3009 | 1.0182
316.3045 | 1.0342
316.3081 | 1.0449
316.3118 | 1.0551
316.3154 | 1.0219
316.3191 | 1.0163
316.3227 | 1.0443
316.3264 | 1.0462
316.33 | 1.0336
316.3336 | 1.0466
316.3373 | 1.0722
316.3409 | 1.0535
316.3446 | 1.0676
316.3482 | 1.0403
316.3519 | 1.0501
316.3555 | 1.0595
316.3591 | 1.0324
316.3628 | 1.0375
316.3664 | 1.0474
316.3701 | 1.0564
316.3737 | 1.0483
316.3774 | 1.0292
316.381 | 1.0319
316.3846 | 1.022
316.3883 | 1.0141
316.3919 | 1.0251
316.3956 | 1.0438
316.3992 | 1.0133
316.4029 | 1.0231
316.4065 | 1.0279
316.4101 | 1.038
316.4138 | 1.0452
316.4174 | 1.0294
316.4211 | 1.025
316.4247 | 1.0511
316.4284 | 1.0448
316.432 | 1.0294
316.4356 | 1.0264
316.4393 | 1.0288
316.4429 | 1.0612
316.4466 | 1.0439
316.4502 | 1.0361
316.4539 | 1.0176
316.4575 | 1.0381
316.4611 | 1.0329
316.4648 | 1.0379
316.4684 | 1.0314
316.4721 | 1.022
316.4757 | 1.0339
316.4794 | 1.0358
316.483 | 1.0297
316.4866 | 1.0311
316.4903 | 1.0541
316.4939 | 1.0478
316.4976 | 1.0369
316.5012 | 1.034
316.5049 | 1.0183
316.5085 | 1.0227
316.5121 | 1.0233
316.5158 | 1.0314
316.5194 | 1.044
316.5231 | 1.0286
316.5267 | 1.0312
316.5304 | 1.0339
316.534 | 1.0102
316.5377 | 1.0131
316.5413 | 1.022
316.5449 | 1.0184
316.5486 | 1.0275
316.5522 | 1.0417
316.5559 | 1.0536
316.5595 | 1.0707
316.5632 | 1.0548
316.5668 | 1.05
316.5704 | 1.0435
316.5741 | 1.016
316.5777 | 1
316.5814 | 1.0086
316.585 | 1.0226
316.5887 | 1.0317
316.5923 | 1.0095
316.596 | 1.0119
316.5996 | 1.0181
316.6032 | 1.0274
316.6069 | 1.0492
316.6105 | 1.0395
316.6142 | 1.0224
316.6178 | 1.0152
316.6215 | 1.0107
316.6251 | 1.0138
316.6287 | 1.0659
316.6324 | 1.0499
316.636 | 1.0184
316.6397 | 1.0188
316.6433 | 1.0466
316.647 | 1.0472
316.6506 | 1.0393
316.6543 | 1.0384
316.6579 | 1.0466
316.6615 | 1.0416
316.6652 | 1.0265
316.6688 | 1.0197
316.6725 | 1.0253
316.6761 | 1.034
316.6798 | 1.0264
316.6834 | 1.0372
316.6871 | 1.0265
316.6907 | 1.012
316.6943 | 1.0181
316.698 | 1.039
316.7016 | 1.0246
316.7053 | 1.0299
316.7089 | 1.0335
316.7126 | 1.048
316.7162 | 1.0488
316.7199 | 1.0341
316.7235 | 1.0233
316.7271 | 1.0398
316.7308 | 1.0445
316.7344 | 1.0395
316.7381 | 1.0305
316.7417 | 1.0171
316.7454 | 1.055
316.749 | 1.0701
316.7527 | 1.034
316.7563 | 1.0304
316.76 | 1.0507
316.7636 | 1.0276
316.7673 | 1.0361
316.7709 | 1.0317
316.7745 | 1.0204
316.7782 | 1.0301
316.7818 | 1.04
316.7855 | 1.0424
316.7891 | 1.0289
316.7928 | 1.0245
316.7964 | 1.0341
316.8001 | 1.0625
316.8037 | 1.0394
316.8073 | 1.028
316.811 | 1.0181
316.8146 | 1.0334
316.8183 | 1.0425
316.8219 | 1.0494
316.8256 | 1.0401
316.8292 | 1.0166
316.8329 | 1.012
316.8365 | 1.0465
316.8402 | 1.0547
316.8438 | 1.0255
316.8474 | 1.0208
316.8511 | 1.0524
316.8547 | 1.0435
316.8584 | 1.0283
316.862 | 1.0338
316.8657 | 1.0567
316.8693 | 1.0702
316.873 | 1.0705
316.8766 | 1.1216
316.8802 | 1.0975
316.8839 | 1.0794
316.8875 | 1.0995
316.8912 | 1.1183
316.8948 | 1.0805
316.8985 | 1.0447
316.9021 | 1.0289
316.9058 | 1.0225
316.9094 | 1.0405
316.9131 | 1.0369
316.9167 | 1.0325
316.9204 | 1.043
316.924 | 1.0174
316.9277 | 1.0227
316.9313 | 1.0511
316.9349 | 1.0357
316.9386 | 1.0615
316.9422 | 1.0629
316.9459 | 1.0579
316.9495 | 1.0469
316.9532 | 1.0436
316.9568 | 1.0412
316.9605 | 1.0393
316.9641 | 1.0239
316.9678 | 1.047
316.9714 | 1.0693
316.975 | 1.0533
316.9787 | 1.1
316.9823 | 1.1388
316.986 | 1.0889
316.9896 | 1.052
316.9933 | 1.0387
316.9969 | 1.0462
317.0006 | 1.0294
317.0042 | 1.033
317.0079 | 1.0234
317.0115 | 1.0239
317.0152 | 1.0584
317.0188 | 1.0656
317.0224 | 1.0712
317.0261 | 1.0582
317.0297 | 1.0715
317.0334 | 1.0447
317.037 | 1.035
317.0407 | 1.0666
317.0443 | 1.0693
317.048 | 1.1072
317.0516 | 1.1529
317.0553 | 1.1312
317.0589 | 1.1215
317.0626 | 1.1246
317.0662 | 1.1436
317.0699 | 1.092
317.0735 | 1.0635
317.0771 | 1.0522
317.0808 | 1.0702
317.0844 | 1.0644
317.0881 | 1.0554
317.0917 | 1.0824
317.0954 | 1.0692
317.099 | 1.0772
317.1027 | 1.0768
317.1063 | 1.1111
317.11 | 1.1836
317.1136 | 1.1525
317.1173 | 1.1235
317.1209 | 1.2566
317.1246 | 1.3055
317.1282 | 1.2424
317.1319 | 1.2307
317.1355 | 1.1608
317.1391 | 1.139
317.1428 | 1.0807
317.1464 | 1.0585
317.1501 | 1.1395
317.1537 | 1.2188
317.1574 | 1.2272
317.161 | 1.1789
317.1647 | 1.1922
317.1683 | 1.2622
317.172 | 1.2931
317.1756 | 1.2472
317.1793 | 1.1842
317.1829 | 1.1533
317.1866 | 1.2166
317.1902 | 1.162
317.1939 | 1.1271
317.1975 | 1.1383
317.2012 | 1.0931
317.2048 | 1.0795
317.2084 | 1.0627
317.2121 | 1.1135
317.2157 | 1.0679
317.2194 | 1.0665
317.223 | 1.0809
317.2267 | 1.0303
317.2303 | 1.0433
317.234 | 1.0699
317.2376 | 1.0583
317.2413 | 1.0593
317.2449 | 1.0693
317.2486 | 1.0271
317.2522 | 1.0449
317.2559 | 1.0689
317.2595 | 1.0646
317.2632 | 1.089
317.2668 | 1.0767
317.2705 | 1.0599
317.2741 | 1.0464
317.2778 | 1.0133
317.2814 | 1.0168
317.2851 | 1.0517
317.2887 | 1.041
317.2924 | 1.0463
317.296 | 1.0291
317.2996 | 1.0268
317.3033 | 1.0328
317.3069 | 1.0205
317.3106 | 1.0238
317.3142 | 1.0372
317.3179 | 1.0581
317.3215 | 1.0439
317.3252 | 1.0448
317.3288 | 1.044
317.3325 | 1.0483
317.3361 | 1.0172
317.3398 | 1.0107
317.3434 | 1.0247
317.3471 | 1.0316
317.3507 | 1.0283
317.3544 | 1.0363
317.358 | 1.0406
317.3617 | 1.0429
317.3653 | 1.0375
317.369 | 1.0313
317.3726 | 1.0308
317.3763 | 1.0641
317.3799 | 1.0492
317.3836 | 1.0624
317.3872 | 1.0356
317.3908 | 1.0494
317.3945 | 1.0491
317.3981 | 1.0551
317.4018 | 1.0618
317.4054 | 1.0392
317.4091 | 1.0265
317.4127 | 1.0254
317.4164 | 1.0246
317.42 | 1.0262
317.4237 | 1.0646
317.4273 | 1.0618
317.431 | 1.0366
317.4346 | 1.0242
317.4383 | 1.0228
317.4419 | 1.0389
317.4456 | 1.0365
317.4492 | 1.028
317.4529 | 1.0325
317.4565 | 1.0212
317.4602 | 1.0293
317.4638 | 1.043
317.4675 | 1.0288
317.4711 | 1.0334
317.4748 | 1.0538
317.4784 | 1.0255
317.4821 | 1.0166
317.4857 | 1.0543
317.4894 | 1.0569
317.493 | 1.0669
317.4967 | 1.0428
317.5003 | 1.0282
317.504 | 1.015
317.5076 | 1.0173
317.5113 | 1.0085
317.5149 | 1.0315
317.5186 | 1.0092
317.5222 | 1.0279
317.5258 | 1.0538
317.5295 | 1.0418
317.5331 | 1.0601
317.5368 | 1.0612
317.5404 | 1.0339
317.5441 | 1.0338
317.5477 | 1.0533
317.5514 | 1.1031
317.555 | 1.1782
317.5587 | 1.2813
317.5623 | 1.3711
317.566 | 1.3861
317.5696 | 1.2382
317.5733 | 1.1179
317.5769 | 1.0417
317.5806 | 1.0479
317.5842 | 1.0657
317.5879 | 1.0397
317.5915 | 1.0275
317.5952 | 1.0417
317.5988 | 1.0345
317.6025 | 1.029
317.6061 | 1.0286
317.6098 | 1.0283
317.6134 | 1.0142
317.6171 | 1.0427
317.6207 | 1.0492
317.6244 | 1.0537
317.628 | 1.0246
317.6317 | 1.035
317.6353 | 1.0323
317.639 | 1.0336
317.6426 | 1.0368
317.6463 | 1.036
317.6499 | 1.0426
317.6536 | 1.0296
317.6572 | 1.049
317.6609 | 1.0449
317.6645 | 1.0338
317.6682 | 1.0264
317.6718 | 1.0439
317.6755 | 1.041
317.6791 | 1.0434
317.6828 | 1.0269
317.6864 | 1.0341
317.6901 | 1.0269
317.6937 | 1.0258
317.6974 | 1.0251
317.701 | 1.0354
317.7047 | 1.0339
317.7083 | 1.0386
317.712 | 1.0378
317.7156 | 1.0315
317.7193 | 1.0177
317.7229 | 1.0229
317.7266 | 1.0256
317.7302 | 1.0394
317.7339 | 1.0287
317.7375 | 1.0459
317.7412 | 1.0525
317.7449 | 1.0507
317.7485 | 1.0657
317.7522 | 1.039
317.7558 | 1.0301
317.7595 | 1.0273
317.7631 | 1.0148
317.7668 | 1.0108
317.7704 | 1.0118
317.7741 | 1.0207
317.7777 | 1.0402
317.7814 | 1.0398
317.785 | 1.032
317.7887 | 1.0304
317.7923 | 1.0358
317.796 | 1.0338
317.7996 | 1.0453
317.8033 | 1.053
317.8069 | 1.0238
317.8106 | 1.0359
317.8142 | 1.0397
317.8179 | 1.0552
317.8215 | 1.0473
317.8252 | 1.0313
317.8288 | 1.0353
317.8325 | 1.0588
317.8361 | 1.0745
317.8398 | 1.0564
317.8434 | 1.0421
317.8471 | 1.0409
317.8507 | 1.0182
317.8544 | 1.0423
317.858 | 1.0391
317.8617 | 1.0081
317.8653 | 1.012
317.869 | 1.0356
317.8726 | 1.057
317.8763 | 1.0389
317.8799 | 1.0259
317.8836 | 1.0329
317.8872 | 1.041
317.8909 | 1.0313
317.8945 | 1.0226
317.8982 | 1.0436
317.9018 | 1.0476
317.9055 | 1.0111
317.9092 | 1.0094
317.9128 | 1.034
317.9165 | 1.0369
317.9201 | 1.0328
317.9238 | 1.0706
317.9274 | 1.0516
317.9311 | 1.0221
317.9347 | 1.0186
317.9384 | 1.0431
317.942 | 1.0303
317.9457 | 1.0185
317.9493 | 1.0288
317.953 | 1.0346
317.9566 | 1.0375
317.9603 | 1.0191
317.9639 | 1.0196
317.9676 | 1.0465
317.9712 | 1.0258
317.9749 | 1.015
317.9785 | 1.0313
317.9822 | 1.0411
317.9858 | 1.034
317.9895 | 1.0594
317.9931 | 1.0662
317.9968 | 1.0263
318.0004 | 1.0334
318.0041 | 1.0403
318.0078 | 1.0373
318.0114 | 1.0372
318.0151 | 1.0663
318.0187 | 1.0591
318.0224 | 1.0439
318.026 | 1.0554
318.0297 | 1.0148
318.0333 | 1.0509
318.037 | 1.0731
318.0406 | 1.0639
318.0443 | 1.0712
318.0479 | 1.0618
318.0516 | 1.1098
318.0552 | 1.1098
318.0589 | 1.1669
318.0625 | 1.2032
318.0662 | 1.1223
318.0698 | 1.1325
318.0735 | 1.1174
318.0771 | 1.0681
318.0808 | 1.0814
318.0845 | 1.0665
318.0881 | 1.0773
318.0918 | 1.1174
318.0954 | 1.1169
318.0991 | 1.0895
318.1027 | 1.1605
318.1064 | 1.2208
318.11 | 1.1715
318.1137 | 1.1016
318.1173 | 1.099
318.121 | 1.1264
318.1246 | 1.1251
318.1283 | 1.1134
318.1319 | 1.1957
318.1356 | 1.215
318.1392 | 1.2625
318.1429 | 1.3396
318.1465 | 1.3574
318.1502 | 1.3852
318.1539 | 1.3268
318.1575 | 1.1749
318.1612 | 1.1203
318.1648 | 1.1476
318.1685 | 1.2215
318.1721 | 1.1789
318.1758 | 1.0916
318.1794 | 1.0887
318.1831 | 1.0931
318.1867 | 1.0993
318.1904 | 1.0493
318.194 | 1.0467
318.1977 | 1.07
318.2013 | 1.0629
318.205 | 1.0927
318.2086 | 1.1238
318.2123 | 1.0655
318.216 | 1.0548
318.2196 | 1.0768
318.2233 | 1.0622
318.2269 | 1.0304
318.2306 | 1.0225
318.2342 | 1.0485
318.2379 | 1.0863
318.2415 | 1.0496
318.2452 | 1.0566
318.2488 | 1.0531
318.2525 | 1.0249
318.2561 | 1.0119
318.2598 | 1.0184
318.2635 | 1.0187
318.2671 | 1.0164
318.2708 | 1.0327
318.2744 | 1.0486
318.2781 | 1.0115
318.2817 | 1.0311
318.2854 | 1.0352
318.289 | 1.0309
318.2927 | 1.0809
318.2963 | 1.0512
318.3 | 1.0254
318.3036 | 1.0302
318.3073 | 1.0405
318.311 | 1.0564
318.3146 | 1.0441
318.3183 | 1.0344
318.3219 | 1.0491
318.3256 | 1.0549
318.3292 | 1.0591
318.3329 | 1.0271
318.3365 | 1.0289
318.3402 | 1.0274
318.3438 | 1.0615
318.3475 | 1.0526
318.3511 | 1.048
318.3548 | 1.0489
318.3585 | 1.0293
318.3621 | 1.0236
318.3658 | 1.0643
318.3694 | 1.0623
318.3731 | 1.0307
318.3767 | 1.0258
318.3804 | 1.0405
318.384 | 1.023
318.3877 | 1.0305
318.3913 | 1.0434
318.395 | 1.0302
318.3986 | 1.0388
318.4023 | 1.0163
318.406 | 1.0224
318.4096 | 1.05
318.4133 | 1.0588
318.4169 | 1.0552
318.4206 | 1.0396
318.4242 | 1.0221
318.4279 | 1.0486
318.4315 | 1.0875
318.4352 | 1.0659
318.4388 | 1.0406
318.4425 | 1.0515
318.4462 | 1.0383
318.4498 | 1.0375
318.4535 | 1.0279
318.4571 | 1.0638
318.4608 | 1.0768
318.4644 | 1.0326
318.4681 | 1.0597
318.4717 | 1.0371
318.4754 | 1.0213
318.4791 | 1.0204
318.4827 | 1.0178
318.4864 | 1.0491
318.49 | 1.0183
318.4937 | 1.0145
318.4973 | 1.0205
318.501 | 1.0467
318.5046 | 1.0453
318.5083 | 1.0689
318.5119 | 1.0791
318.5156 | 1.0709
318.5193 | 1.0812
318.5229 | 1.0676
318.5266 | 1.0335
318.5302 | 1.0318
318.5339 | 1.0453
318.5375 | 1.0605
318.5412 | 1.0556
318.5448 | 1.0459
318.5485 | 1.0496
318.5522 | 1.0523
318.5558 | 1.0792
318.5595 | 1.1053
318.5631 | 1.1202
318.5668 | 1.0905
318.5704 | 1.0681
318.5741 | 1.0226
318.5777 | 1.0152
318.5814 | 1.0327
318.5851 | 1.0192
318.5887 | 1.044
318.5924 | 1.0377
318.596 | 1.0158
318.5997 | 1.0415
318.6033 | 1.0284
318.607 | 1.042
318.6106 | 1.0306
318.6143 | 1.0178
318.618 | 1.0233
318.6216 | 1.0257
318.6253 | 1.0491
318.6289 | 1.0312
318.6326 | 1.0268
318.6362 | 1.0278
318.6399 | 1.0409
318.6435 | 1.0253
318.6472 | 1.0398
318.6509 | 1.0481
318.6545 | 1.0272
318.6582 | 1.0426
318.6618 | 1.0555
318.6655 | 1.0473
318.6691 | 1.0334
318.6728 | 1.0481
318.6764 | 1.0355
318.6801 | 1.0194
318.6838 | 1.0217
318.6874 | 1.0181
318.6911 | 1.0318
318.6947 | 1.0205
318.6984 | 1.0399
318.702 | 1.0431
318.7057 | 1.0391
318.7093 | 1.0194
318.713 | 1
318.7167 | 1.0148
318.7203 | 1.042
318.724 | 1.0403
318.7276 | 1.0616
318.7313 | 1.0333
318.7349 | 1.0246
318.7386 | 1.0326
318.7423 | 1.0878
318.7459 | 1.0584
318.7496 | 1.0608
318.7532 | 1.0404
318.7569 | 1.0389
318.7605 | 1.0179
318.7642 | 1.0339
318.7678 | 1.038
318.7715 | 1.0241
318.7752 | 1.031
318.7788 | 1.0209
318.7825 | 1.0264
318.7861 | 1.0705
318.7898 | 1.0485
318.7934 | 1.0326
318.7971 | 1.0386
318.8008 | 1.0456
318.8044 | 1.0279
318.8081 | 1.0347
318.8117 | 1.0315
318.8154 | 1.0347
318.819 | 1.0257
318.8227 | 1.0155
318.8264 | 1.0236
318.83 | 1.0477
318.8337 | 1.0491
318.8373 | 1.0583
318.841 | 1.0757
318.8446 | 1.0776
318.8483 | 1.1126
318.852 | 1.061
318.8556 | 1.0315
318.8593 | 1.0495
318.8629 | 1.0579
318.8666 | 1.0845
318.8702 | 1.1201
318.8739 | 1.1448
318.8776 | 1.1391
318.8812 | 1.0813
318.8849 | 1.0795
318.8885 | 1.1112
318.8922 | 1.0658
318.8958 | 1.0177
318.8995 | 1.0261
318.9032 | 1.0412
318.9068 | 1.0701
318.9105 | 1.0465
318.9141 | 1.0308
318.9178 | 1.0529
318.9214 | 1.0465
318.9251 | 1.0652
318.9288 | 1.0668
318.9324 | 1.0436
318.9361 | 1.0609
318.9397 | 1.0656
318.9434 | 1.0517
318.947 | 1.0551
318.9507 | 1.0581
318.9544 | 1.0463
318.958 | 1.0513
318.9617 | 1.0355
318.9653 | 1.055
318.969 | 1.0544
318.9726 | 1.0373
318.9763 | 1.0543
318.98 | 1.0759
318.9836 | 1.0461
318.9873 | 1.0516
318.9909 | 1.0388
318.9946 | 1.0358
318.9983 | 1.0298
319.0019 | 1.0497
319.0056 | 1.0543
319.0092 | 1.024
319.0129 | 1.0292
319.0165 | 1.0369
319.0202 | 1.054
319.0239 | 1.0549
319.0275 | 1.0613
319.0312 | 1.0586
319.0348 | 1.0806
319.0385 | 1.1016
319.0421 | 1.1188
319.0458 | 1.1314
319.0495 | 1.1967
319.0531 | 1.2635
319.0568 | 1.3407
319.0604 | 1.3958
319.0641 | 1.5629
319.0678 | 1.5592
319.0714 | 1.3516
319.0751 | 1.2042
319.0787 | 1.0957
319.0824 | 1.0889
319.086 | 1.1569
319.0897 | 1.2407
319.0934 | 1.2621
319.097 | 1.2799
319.1007 | 1.2912
319.1043 | 1.1489
319.108 | 1.0938
319.1117 | 1.0592
319.1153 | 1.0699
319.119 | 1.1002
319.1226 | 1.1199
319.1263 | 1.1169
319.1299 | 1.0895
319.1336 | 1.0938
319.1373 | 1.075
319.1409 | 1.065
319.1446 | 1.0949
319.1482 | 1.145
319.1519 | 1.1158
319.1556 | 1.1537
319.1592 | 1.1338
319.1629 | 1.1095
319.1665 | 1.0636
319.1702 | 1.0586
319.1739 | 1.0778
319.1775 | 1.1023
319.1812 | 1.0951
319.1848 | 1.054
319.1885 | 1.1336
319.1922 | 1.1382
319.1958 | 1.1108
319.1995 | 1.0877
319.2031 | 1.1052
319.2068 | 1.0771
319.2104 | 1.0609
319.2141 | 1.0988
319.2178 | 1.1469
319.2214 | 1.1547
319.2251 | 1.1829
319.2287 | 1.1758
319.2324 | 1.1448
319.2361 | 1.1409
319.2397 | 1.0988
319.2434 | 1.0562
319.247 | 1.0715
319.2507 | 1.0434
319.2544 | 1.0287
319.258 | 1.0654
319.2617 | 1.0687
319.2653 | 1.0236
319.269 | 1.0293
319.2727 | 1.0227
319.2763 | 1.0045
319.28 | 1.0215
319.2836 | 1.0193
319.2873 | 1.0137
319.291 | 1.0436
319.2946 | 1.0442
319.2983 | 1.027
319.3019 | 1.0476
319.3056 | 1.04
319.3092 | 1.041
319.3129 | 1.0635
319.3166 | 1.0515
319.3202 | 1.0599
319.3239 | 1.0456
319.3275 | 1.0317
319.3312 | 1.03
319.3349 | 1.0479
319.3385 | 1.0584
319.3422 | 1.0371
319.3458 | 1.0206
319.3495 | 1.0114
319.3532 | 1.0055
319.3568 | 1.0053
319.3605 | 1.0271
319.3641 | 1.0603
319.3678 | 1.0482
319.3715 | 1.0305
319.3751 | 1.0403
319.3788 | 1.0512
319.3824 | 1.0292
319.3861 | 1.0241
319.3898 | 1.0135
319.3934 | 1.0311
319.3971 | 1.0472
319.4007 | 1.0302
319.4044 | 1.0336
319.4081 | 1.0236
319.4117 | 1.0226
319.4154 | 1.0421
319.419 | 1.0406
319.4227 | 1.04
319.4264 | 1.0106
319.43 | 1.0372
319.4337 | 1.0306
319.4373 | 1.047
319.441 | 1.0499
319.4447 | 1.0775
319.4483 | 1.08
319.452 | 1.047
319.4556 | 1.0473
319.4593 | 1.0387
319.463 | 1.0339
319.4666 | 1.054
319.4703 | 1.0537
319.474 | 1.0455
319.4776 | 1.0341
319.4813 | 1.0334
319.4849 | 1.0215
319.4886 | 1.0285
319.4923 | 1.0239
319.4959 | 1.0084
319.4996 | 1.0239
319.5032 | 1.0328
319.5069 | 1.0257
319.5106 | 1.03
319.5142 | 1.0132
319.5179 | 1.0173
319.5215 | 1.0249
319.5252 | 1.0535
319.5289 | 1.0594
319.5325 | 1.0338
319.5362 | 1.0591
319.5398 | 1.0658
319.5435 | 1.0366
319.5472 | 1.022
319.5508 | 1.0297
319.5545 | 1.0585
319.5582 | 1.0863
319.5618 | 1.1536
319.5655 | 1.1936
319.5691 | 1.192
319.5728 | 1.1605
319.5765 | 1.0571
319.5801 | 1.0358
319.5838 | 1.0405
319.5874 | 1.0352
319.5911 | 1.0492
319.5948 | 1.0579
319.5984 | 1.0281
319.6021 | 1.0268
319.6057 | 1.0226
319.6094 | 1.0092
319.6131 | 1.0379
319.6167 | 1.0365
319.6204 | 1.0186
319.6241 | 1.0228
319.6277 | 1.0182
319.6314 | 1.0153
319.635 | 1.0648
319.6387 | 1.0908
319.6424 | 1.0713
319.646 | 1.035
319.6497 | 1.0411
319.6533 | 1.0171
319.657 | 1.0161
319.6607 | 1.0298
319.6643 | 1.0205
319.668 | 1.0247
319.6717 | 1.0367
319.6753 | 1.04
319.679 | 1.0333
319.6826 | 1.0247
319.6863 | 1.0322
319.69 | 1.0253
319.6936 | 1.0319
319.6973 | 1.0358
319.7009 | 1.0385
319.7046 | 1.0668
319.7083 | 1.0552
319.7119 | 1.0298
319.7156 | 1.0101
319.7193 | 1.0311
319.7229 | 1.0674
319.7266 | 1.0611
319.7302 | 1.0444
319.7339 | 1.0248
319.7376 | 1.0201
319.7412 | 1.0201
319.7449 | 1.0407
319.7486 | 1.024
319.7522 | 1.0294
319.7559 | 1.0486
319.7595 | 1.0597
319.7632 | 1.0248
319.7669 | 1.0404
319.7705 | 1.0367
319.7742 | 1.0468
319.7779 | 1.0324
319.7815 | 1.0527
319.7852 | 1.0548
319.7888 | 1.0147
319.7925 | 1.0063
319.7962 | 1.0056
319.7998 | 1.0045
319.8035 | 1.0174
319.8071 | 1.0436
319.8108 | 1.0506
319.8145 | 1.0482
319.8181 | 1.0406
319.8218 | 1.0441
319.8255 | 1.0537
319.8291 | 1.0402
319.8328 | 1.034
319.8364 | 1.0235
319.8401 | 1.0349
319.8438 | 1.0445
319.8474 | 1.0634
319.8511 | 1.0703
319.8548 | 1.0512
319.8584 | 1.0371
319.8621 | 1.0355
319.8658 | 1.0527
319.8694 | 1.0449
319.8731 | 1.0563
319.8767 | 1.0358
319.8804 | 1.021
319.8841 | 1.0358
319.8877 | 1.0347
319.8914 | 1.0375
319.8951 | 1.0734
319.8987 | 1.0417
319.9024 | 1.0236
319.906 | 1.0198
319.9097 | 1.0258
319.9134 | 1.0292
319.917 | 1.0443
319.9207 | 1.0467
319.9244 | 1.0298
319.928 | 1.0212
319.9317 | 1.0206
319.9353 | 1.0222
319.939 | 1.0418
319.9427 | 1.0305
319.9463 | 1.0227
319.95 | 1.0197
319.9537 | 1.0341
319.9573 | 1.0515
319.961 | 1.0303
319.9647 | 1.0322
319.9683 | 1.0424
319.972 | 1.0367
319.9756 | 1.0444
319.9793 | 1.0344
319.983 | 1.0518
319.9866 | 1.0545
319.9903 | 1.025
319.994 | 1.0341
319.9976 | 1.0366
320.0013 | 1.0309
320.005 | 1.0374
320.0086 | 1.0461
320.0123 | 1.0302
320.0159 | 1.033
320.0196 | 1.0488
320.0233 | 1.0425
320.0269 | 1.0589
320.0306 | 1.0712
320.0343 | 1.0783
320.0379 | 1.0929
320.0416 | 1.0461
320.0453 | 1.0359
320.0489 | 1.0892
320.0526 | 1.1235
320.0563 | 1.1534
320.0599 | 1.1887
320.0636 | 1.2245
320.0672 | 1.1568
320.0709 | 1.0958
320.0746 | 1.075
320.0782 | 1.1264
320.0819 | 1.1877
320.0856 | 1.2417
320.0892 | 1.3151
320.0929 | 1.476
320.0966 | 1.4112
320.1002 | 1.2174
320.1039 | 1.191
320.1075 | 1.1516
320.1112 | 1.103
320.1149 | 1.0511
320.1185 | 1.0951
320.1222 | 1.2411
320.1259 | 1.2586
320.1295 | 1.1416
320.1332 | 1.1558
320.1368 | 1.1686
320.1405 | 1.1259
320.1442 | 1.1587
320.1478 | 1.1361
320.1515 | 1.0942
320.1552 | 1.1651
320.1588 | 1.2597
320.1625 | 1.2912
320.1662 | 1.2555
320.1698 | 1.2408
320.1735 | 1.2027
320.1772 | 1.1609
320.1808 | 1.1367
320.1845 | 1.0815
320.1882 | 1.0654
320.1918 | 1.1041
320.1955 | 1.0996
320.1991 | 1.0714
320.2028 | 1.0741
320.2065 | 1.1003
320.2101 | 1.0474
320.2138 | 1.0285
320.2175 | 1.0637
320.2211 | 1.0595
320.2248 | 1.0255
320.2285 | 1.0874
320.2321 | 1.1004
320.2358 | 1.0622
320.2395 | 1.0769
320.2431 | 1.0535
320.2468 | 1.0507
320.2505 | 1.0547
320.2541 | 1.0214
320.2578 | 1.0057
320.2615 | 1.0406
320.2651 | 1.0443
320.2688 | 1.0398
320.2725 | 1.0258
320.2761 | 1.0439
320.2798 | 1.0585
320.2834 | 1.0443
320.2871 | 1.0439
320.2908 | 1.0343
320.2944 | 1.0417
320.2981 | 1.0474
320.3018 | 1.0431
320.3054 | 1.0252
320.3091 | 1.0278
320.3128 | 1.0538
320.3164 | 1.0452
320.3201 | 1.0329
320.3238 | 1.0181
320.3274 | 1.033
320.3311 | 1.0339
320.3348 | 1.0198
320.3384 | 1.0313
320.3421 | 1.0399
320.3458 | 1.04
320.3494 | 1.0294
320.3531 | 1.0426
320.3568 | 1.0496
320.3604 | 1.0643
320.3641 | 1.0424
320.3678 | 1.032
320.3714 | 1.0628
320.3751 | 1.078
320.3788 | 1.0378
320.3824 | 1.0314
320.3861 | 1.0498
320.3898 | 1.031
320.3934 | 1.0195
320.3971 | 1.0323
320.4008 | 1.0224
320.4044 | 1.0392
320.4081 | 1.0461
320.4118 | 1.0532
320.4154 | 1.0321
320.4191 | 1.0364
320.4228 | 1.0344
320.4264 | 1.0488
320.4301 | 1.0422
320.4338 | 1.0453
320.4374 | 1.0431
320.4411 | 1.0388
320.4447 | 1.0368
320.4484 | 1.0838
320.4521 | 1.0673
320.4557 | 1.0401
320.4594 | 1.0428
320.4631 | 1.0364
320.4667 | 1.0399
320.4704 | 1.0344
320.4741 | 1.0372
320.4777 | 1.0636
320.4814 | 1.0441
320.4851 | 1.0199
320.4887 | 1.0243
320.4924 | 1.0458
320.4961 | 1.0477
320.4997 | 1.0366
320.5034 | 1.0223
320.507 | 1.0489
320.5107 | 1.044
320.5144 | 1.055
320.518 | 1.0672
320.5217 | 1.0351
320.5254 | 1.0236
320.529 | 1.0116
320.5327 | 1.0455
320.5364 | 1.0445
320.54 | 1.0334
320.5437 | 1.0265
320.5474 | 1.0208
320.551 | 1.0338
320.5547 | 1.0348
320.5584 | 1.03
320.562 | 1.0361
320.5657 | 1.0359
320.5694 | 1.031
320.573 | 1.0209
320.5767 | 1.0175
320.5804 | 1.0476
320.584 | 1.0371
320.5877 | 1.0371
320.5914 | 1.0538
320.5951 | 1.0628
320.5987 | 1.0346
320.6024 | 1.0281
320.6061 | 1.0345
320.6097 | 1.0389
320.6134 | 1.0296
320.6171 | 1.0336
320.6207 | 1.027
320.6244 | 1.0109
320.6281 | 1.0194
320.6317 | 1.05
320.6354 | 1.0248
320.6391 | 1.0306
320.6427 | 1.0447
320.6464 | 1.0345
320.6501 | 1.0309
320.6537 | 1.0269
320.6574 | 1.0204
320.6611 | 1.0308
320.6647 | 1.0118
320.6684 | 1.0199
320.6721 | 1.0224
320.6757 | 1.0092
320.6794 | 1.0146
320.6831 | 1.0437
320.6867 | 1.0413
320.6904 | 1.0575
320.6941 | 1.039
320.6977 | 1.0278
320.7014 | 1.0348
320.7051 | 1.0437
320.7087 | 1.0433
320.7124 | 1.0438
320.7161 | 1.054
320.7197 | 1.0462
320.7234 | 1.0212
320.7271 | 1.0249
320.7307 | 1.0294
320.7344 | 1.0377
320.7381 | 1.0192
320.7418 | 1.0473
320.7454 | 1.0706
320.7491 | 1.0661
320.7528 | 1.0679
320.7564 | 1.0535
320.7601 | 1.0311
320.7638 | 1.0286
320.7674 | 1.0319
320.7711 | 1.0435
320.7748 | 1.0186
320.7784 | 1.0122
320.7821 | 1.0139
320.7858 | 1.0351
320.7894 | 1.0511
320.7931 | 1.0372
320.7968 | 1.0454
320.8004 | 1.0506
320.8041 | 1.0299
320.8078 | 1.0173
320.8114 | 1.0492
320.8151 | 1.0566
320.8188 | 1.0232
320.8225 | 1.0081
320.8261 | 1.0426
320.8298 | 1.0303
320.8335 | 1.0298
320.8371 | 1.0212
320.8408 | 1.0106
320.8445 | 1.0328
320.8481 | 1.0511
320.8518 | 1.0628
320.8555 | 1.0609
320.8591 | 1.0724
320.8628 | 1.0604
320.8665 | 1.0547
320.8701 | 1.0406
320.8738 | 1.0601
320.8775 | 1.0365
320.8811 | 1.0372
320.8848 | 1.0286
320.8885 | 1.0315
320.8922 | 1.0134
320.8958 | 1.0241
320.8995 | 1.0556
320.9032 | 1.0547
320.9068 | 1.0349
320.9105 | 1.0252
320.9142 | 1.0406
320.9178 | 1.0728
320.9215 | 1.0445
320.9252 | 1.0372
320.9288 | 1.0498
320.9325 | 1.0606
320.9362 | 1.0786
320.9399 | 1.0275
320.9435 | 1.013
320.9472 | 1.0264
320.9509 | 1.0315
320.9545 | 1.078
320.9582 | 1.0458
320.9619 | 1.0411
320.9655 | 1.0238
320.9692 | 1.0412
320.9729 | 1.0663
320.9765 | 1.0778
320.9802 | 1.0731
320.9839 | 1.0953
320.9876 | 1.0888
320.9912 | 1.0437
320.9949 | 1.0295
320.9986 | 1.015
321.0022 | 1.021
321.0059 | 1.0213
321.0096 | 1.0438
321.0132 | 1.0669
321.0169 | 1.0722
321.0206 | 1.0508
321.0242 | 1.0156
321.0279 | 1.0469
321.0316 | 1.0909
321.0353 | 1.1244
321.0389 | 1.1154
321.0426 | 1.18
321.0463 | 1.2643
321.0499 | 1.2998
321.0536 | 1.2558
321.0573 | 1.2644
321.0609 | 1.1341
321.0646 | 1.0961
321.0683 | 1.0687
321.072 | 1.034
321.0756 | 1.0604
321.0793 | 1.0892
321.083 | 1.0831
321.0866 | 1.0715
321.0903 | 1.1314
321.094 | 1.1658
321.0976 | 1.219
321.1013 | 1.1895
321.105 | 1.1208
321.1086 | 1.1001
321.1123 | 1.0932
321.116 | 1.1275
321.1196 | 1.0841
321.1233 | 1.078
321.127 | 1.1358
321.1306 | 1.1299
321.1343 | 1.1152
321.138 | 1.1292
321.1417 | 1.1387
321.1453 | 1.09
321.149 | 1.1
321.1527 | 1.1504
321.1564 | 1.1458
321.16 | 1.122
321.1637 | 1.1695
321.1674 | 1.2677
321.171 | 1.2525
321.1747 | 1.2018
321.1784 | 1.2672
321.182 | 1.206
321.1857 | 1.1678
321.1894 | 1.1276
321.193 | 1.0836
321.1967 | 1.1617
321.2004 | 1.2679
321.2041 | 1.2847
321.2077 | 1.277
321.2114 | 1.3486
321.2151 | 1.3252
321.2187 | 1.2193
321.2224 | 1.1342
321.2261 | 1.0516
321.2297 | 1.08
321.2334 | 1.1017
321.2371 | 1.0738
321.2408 | 1.073
321.2444 | 1.1001
321.2481 | 1.0744
321.2518 | 1.0751
321.2554 | 1.0775
321.2591 | 1.0301
321.2628 | 1.0199
321.2665 | 1.0302
321.2701 | 1.0156
321.2738 | 1.0292
321.2775 | 1.0544
321.2811 | 1.05
321.2848 | 1.0565
321.2885 | 1.0478
321.2922 | 1.0126
321.2958 | 1.0237
321.2995 | 1.052
321.3032 | 1.0387
321.3068 | 1.0305
321.3105 | 1.0431
321.3142 | 1.0377
321.3179 | 1.0465
321.3215 | 1.037
321.3252 | 1.0315
321.3289 | 1.0214
321.3325 | 1.0267
321.3362 | 1.0297
321.3399 | 1.0387
321.3436 | 1.0365
321.3472 | 1.0306
321.3509 | 1.0408
321.3546 | 1.0396
321.3582 | 1.0337
321.3619 | 1.0353
321.3656 | 1.0362
321.3693 | 1.017
321.3729 | 1.0247
321.3766 | 1.0781
321.3803 | 1.0736
321.3839 | 1.0493
321.3876 | 1.0301
321.3913 | 1.0127
321.395 | 1.0071
321.3986 | 1.0395
321.4023 | 1.0421
321.406 | 1.0382
321.4096 | 1.0499
321.4133 | 1.0371
321.417 | 1.0444
321.4207 | 1.0297
321.4243 | 1.0214
321.428 | 1.0358
321.4317 | 1.0597
321.4353 | 1.0542
321.439 | 1.0597
321.4427 | 1.0349
321.4464 | 1.0046
321.45 | 1
321.4537 | 1.0199
321.4574 | 1.0359
321.461 | 1.0612
321.4647 | 1.0807
321.4684 | 1.0384
321.4721 | 1.0235
321.4757 | 1.0344
321.4794 | 1.0215
321.4831 | 1.0229
321.4868 | 1.0289
321.4904 | 1.0266
321.4941 | 1.0428
321.4978 | 1.0398
321.5014 | 1.0371
321.5051 | 1.033
321.5088 | 1.017
321.5125 | 1.0288
321.5161 | 1.0172
321.5198 | 1.0191
321.5235 | 1.0301
321.5271 | 1.0359
321.5308 | 1.0307
321.5345 | 1.0299
321.5382 | 1.0107
321.5418 | 1.0207
321.5455 | 1.0341
321.5492 | 1.029
321.5529 | 1.0266
321.5565 | 1.0298
321.5602 | 1.0593
321.5639 | 1.0463
321.5675 | 1.0219
321.5712 | 1.0547
321.5749 | 1.0412
321.5786 | 1.0236
321.5822 | 1.0411
321.5859 | 1.0576
321.5896 | 1.0391
321.5932 | 1.0186
321.5969 | 1.0342
321.6006 | 1.0365
321.6043 | 1.0465
321.6079 | 1.0546
321.6116 | 1.0472
321.6153 | 1.0685
321.619 | 1.0454
321.6226 | 1.0343
321.6263 | 1.053
321.63 | 1.0578
321.6337 | 1.0419
321.6373 | 1.0444
321.641 | 1.0284
321.6447 | 1.0252
321.6483 | 1.0402
321.652 | 1.0643
321.6557 | 1.0563
321.6594 | 1.028
321.663 | 1.0236
321.6667 | 1.0239
321.6704 | 1.046
321.6741 | 1.0397
321.6777 | 1.04
321.6814 | 1.0422
321.6851 | 1.0357
321.6887 | 1.0401
321.6924 | 1.0486
321.6961 | 1.0274
321.6998 | 1.0262
321.7034 | 1.0262
321.7071 | 1.0427
321.7108 | 1.0466
321.7145 | 1.0634
321.7181 | 1.0372
321.7218 | 1.022
321.7255 | 1.0248
321.7292 | 1.0309
321.7328 | 1.0138
321.7365 | 1.0372
321.7402 | 1.038
321.7438 | 1.0319
321.7475 | 1.0098
321.7512 | 1.018
321.7549 | 1.0249
321.7585 | 1.0368
321.7622 | 1.0308
321.7659 | 1.0544
321.7696 | 1.0418
321.7732 | 1.0221
321.7769 | 1.0555
321.7806 | 1.0295
321.7843 | 1.0211
321.7879 | 1.0325
321.7916 | 1.0337
321.7953 | 1.0361
321.799 | 1.0251
321.8026 | 1.0197
321.8063 | 1.0206
321.81 | 1.0187
321.8136 | 1.0221
321.8173 | 1.0245
321.821 | 1.0303
321.8247 | 1.0264
321.8283 | 1.0247
321.832 | 1.0193
321.8357 | 1.0291
321.8394 | 1.0445
321.843 | 1.0236
321.8467 | 1.0399
321.8504 | 1.0293
321.8541 | 1.0419
321.8577 | 1.0274
321.8614 | 1.0084
321.8651 | 1.0165
321.8688 | 1.0262
321.8724 | 1.0579
321.8761 | 1.0428
321.8798 | 1.0224
321.8835 | 1.0384
321.8871 | 1.0296
321.8908 | 1.0092
321.8945 | 1.0343
321.8982 | 1.0524
321.9018 | 1.0505
321.9055 | 1.0551
321.9092 | 1.049
321.9129 | 1.0305
321.9165 | 1.0217
321.9202 | 1.0275
321.9239 | 1.0139
321.9276 | 1.0284
321.9312 | 1.0315
321.9349 | 1.0301
321.9386 | 1.027
321.9422 | 1.01
321.9459 | 1.0176
321.9496 | 1.0254
321.9533 | 1.0295
321.9569 | 1.035
321.9606 | 1.064
321.9643 | 1.0609
321.968 | 1.0375
321.9716 | 1.0546
321.9753 | 1.0552
321.979 | 1.0445
321.9827 | 1.055
321.9863 | 1.0611
321.99 | 1.0449
321.9937 | 1.0511
321.9974 | 1.0323
322.001 | 1.0376
322.0047 | 1.0438
322.0084 | 1.0415
322.0121 | 1.051
322.0157 | 1.0167
322.0194 | 1.022
322.0231 | 1.0418
322.0268 | 1.1123
322.0304 | 1.27
322.0341 | 1.406
322.0378 | 1.7158
322.0415 | 1.9838
322.0451 | 2.3508
322.0488 | 2.2825
322.0525 | 1.4735
322.0562 | 1.2241
322.0598 | 1.0583
322.0635 | 1.1064
322.0672 | 1.108
322.0709 | 1.0413
322.0745 | 1.086
322.0782 | 1.1137
322.0819 | 1.1067
322.0856 | 1.0877
322.0892 | 1.0605
322.0929 | 1.0778
322.0966 | 1.0925
322.1003 | 1.0795
322.1039 | 1.0854
322.1076 | 1.0686
322.1113 | 1.0391
322.115 | 1.0207
322.1186 | 1.0191
322.1223 | 1.0885
322.126 | 1.1095
322.1297 | 1.1286
322.1333 | 1.1686
322.137 | 1.1523
322.1407 | 1.1886
322.1444 | 1.213
322.1481 | 1.1416
322.1517 | 1.1548
322.1554 | 1.1233
322.1591 | 1.0618
322.1628 | 1.0527
322.1664 | 1.0775
322.1701 | 1.1109
322.1738 | 1.1015
322.1775 | 1.0812
322.1811 | 1.0877
322.1848 | 1.043
322.1885 | 1.0427
322.1922 | 1.0661
322.1958 | 1.0778
322.1995 | 1.0345
322.2032 | 1.0447
322.2069 | 1.0922
322.2105 | 1.1002
322.2142 | 1.1107
322.2179 | 1.1053
322.2216 | 1.0839
322.2252 | 1.0579
322.2289 | 1.0409
322.2326 | 1.0297
322.2363 | 1.0384
322.24 | 1.0404
322.2436 | 1.0367
322.2473 | 1.0205
322.251 | 1.0362
322.2547 | 1.0323
322.2583 | 1.0367
322.262 | 1.0456
322.2657 | 1.0319
322.2694 | 1.0557
322.273 | 1.0318
322.2767 | 1.0233
322.2804 | 1.018
322.2841 | 1.006
322.2877 | 1.0273
322.2914 | 1.0782
322.2951 | 1.0613
322.2988 | 1.0323
322.3025 | 1.0221
322.3061 | 1.0223
322.3098 | 1.0438
322.3135 | 1.0304
322.3172 | 1.0423
322.3208 | 1.0369
322.3245 | 1.0209
322.3282 | 1.0422
322.3319 | 1.0479
322.3355 | 1.0606
322.3392 | 1.0666
322.3429 | 1.0434
322.3466 | 1.0713
322.3503 | 1.0446
322.3539 | 1.0297
322.3576 | 1.0537
322.3613 | 1.038
322.365 | 1.0123
322.3686 | 1.0075
322.3723 | 1.0179
322.376 | 1.0267
322.3797 | 1.039
322.3833 | 1.0403
322.387 | 1.0364
322.3907 | 1.0483
322.3944 | 1.0315
322.3981 | 1.0267
322.4017 | 1.0137
322.4054 | 1.0124
322.4091 | 1.0101
322.4128 | 1.0291
322.4164 | 1.021
322.4201 | 1.0279
322.4238 | 1.0373
322.4275 | 1.0236
322.4312 | 1.0245
322.4348 | 1.0164
322.4385 | 1.0111
322.4422 | 1.026
322.4459 | 1.0207
322.4495 | 1.0316
322.4532 | 1.0319
322.4569 | 1.0333
322.4606 | 1.0447
322.4643 | 1.0231
322.4679 | 1.0323
322.4716 | 1.0375
322.4753 | 1.017
322.479 | 1.0144
322.4826 | 1.017
322.4863 | 1.0158
322.49 | 1.0327
322.4937 | 1.0372
322.4974 | 1.0193
322.501 | 1.0229
322.5047 | 1.0437
322.5084 | 1.0225
322.5121 | 1.0035
322.5157 | 1.0263
322.5194 | 1.0433
322.5231 | 1.0378
322.5268 | 1.0611
322.5305 | 1.0383
322.5341 | 1.0237
322.5378 | 1.0237
322.5415 | 1.0209
322.5452 | 1.0406
322.5488 | 1.0453
322.5525 | 1.0436
322.5562 | 1.0274
322.5599 | 1.0249
322.5636 | 1.0351
322.5672 | 1.0107
322.5709 | 1.0235
322.5746 | 1.0383
322.5783 | 1.0534
322.5819 | 1.0367
322.5856 | 1.0218
322.5893 | 1.0043
322.593 | 1.0402
322.5967 | 1.0506
322.6003 | 1.0324
322.604 | 1.05
322.6077 | 1.026
322.6114 | 1.025
322.6151 | 1.0295
322.6187 | 1.0325
322.6224 | 1.0495
322.6261 | 1.0409
322.6298 | 1.0209
322.6334 | 1.0342
322.6371 | 1.0375
322.6408 | 1.0496
322.6445 | 1.0525
322.6482 | 1.0377
322.6518 | 1.0465
322.6555 | 1.0449
322.6592 | 1.0174
322.6629 | 1.0497
322.6666 | 1.0624
322.6702 | 1.0283
322.6739 | 1.0373
322.6776 | 1.0217
322.6813 | 1.0576
322.6849 | 1.0899
322.6886 | 1.0366
322.6923 | 1.0312
322.696 | 1.0309
322.6997 | 1.0353
322.7033 | 1.0385
322.707 | 1.061
322.7107 | 1.0508
322.7144 | 1.0104
322.7181 | 1.0304
322.7217 | 1.0236
322.7254 | 1.0231
322.7291 | 1.0284
322.7328 | 1.0143
322.7365 | 1.0336
322.7401 | 1.0378
322.7438 | 1.03
322.7475 | 1.0386
322.7512 | 1.0409
322.7549 | 1.0157
322.7585 | 1.0213
322.7622 | 1.0234
322.7659 | 1.0487
322.7696 | 1.0476
322.7732 | 1.025
322.7769 | 1.0167
322.7806 | 1.0137
322.7843 | 1.0364
322.788 | 1.0483
322.7916 | 1.0415
322.7953 | 1.0399
322.799 | 1.0328
322.8027 | 1.0358
322.8064 | 1.0503
322.81 | 1.0312
322.8137 | 1.0239
322.8174 | 1.0318
322.8211 | 1.0397
322.8248 | 1.0477
322.8284 | 1.0412
322.8321 | 1.0251
322.8358 | 1.0222
322.8395 | 1.0345
322.8432 | 1.0463
322.8468 | 1.0335
322.8505 | 1.0234
322.8542 | 1.0434
322.8579 | 1.0883
322.8616 | 1.0451
322.8652 | 1.0238
322.8689 | 1.0454
322.8726 | 1.0416
322.8763 | 1.0374
322.88 | 1.0339
322.8836 | 1.0443
322.8873 | 1.0384
322.891 | 1.0252
322.8947 | 1.0469
322.8984 | 1.0486
322.902 | 1.0299
322.9057 | 1.0405
322.9094 | 1.0246
322.9131 | 1.0412
322.9168 | 1.0431
322.9204 | 1.0342
322.9241 | 1.0183
322.9278 | 1.0293
322.9315 | 1.058
322.9352 | 1.0399
322.9388 | 1.0323
322.9425 | 1.0155
322.9462 | 1.0225
322.9499 | 1.0362
322.9536 | 1.054
322.9572 | 1.0385
322.9609 | 1.0363
322.9646 | 1.0396
322.9683 | 1.0284
322.972 | 1.0512
322.9756 | 1.057
322.9793 | 1.0528
322.983 | 1.0811
322.9867 | 1.0686
322.9904 | 1.04
322.9941 | 1.0458
322.9977 | 1.0644
323.0014 | 1.0691
323.0051 | 1.1104
323.0088 | 1.3321
323.0125 | 1.8725
323.0161 | 3.7948
323.0198 | 9.2606
323.0235 | 19.2875
323.0272 | 30.4143
323.0309 | 29.2859
323.0345 | 18.8586
323.0382 | 7.4484
323.0419 | 2.5557
323.0456 | 1.4202
323.0493 | 1.2096
323.053 | 1.2013
323.0566 | 1.1695
323.0603 | 1.0761
323.064 | 1.0489
323.0677 | 1.0893
323.0714 | 1.1143
323.075 | 1.1177
323.0787 | 1.1538
323.0824 | 1.1402
323.0861 | 1.1634
323.0898 | 1.2804
323.0935 | 1.2984
323.0971 | 1.3252
323.1008 | 1.2987
323.1045 | 1.2459
323.1082 | 1.1904
323.1118 | 1.1577
323.1155 | 1.0995
323.1192 | 1.1186
323.1229 | 1.1102
323.1266 | 1.1178
323.1302 | 1.1173
323.1339 | 1.1393
323.1376 | 1.1367
323.1413 | 1.1794
323.145 | 1.2441
323.1487 | 1.2198
323.1523 | 1.2003
323.156 | 1.1776
323.1597 | 1.1514
323.1634 | 1.2982
323.1671 | 1.3289
323.1708 | 1.3587
323.1744 | 1.3752
323.1781 | 1.2814
323.1818 | 1.2681
323.1855 | 1.295
323.1892 | 1.2955
323.1928 | 1.2802
323.1965 | 1.2229
323.2002 | 1.1411
323.2039 | 1.1616
323.2076 | 1.1113
323.2113 | 1.1195
323.2149 | 1.086
323.2186 | 1.0385
323.2223 | 1.0444
323.226 | 1.0957
323.2297 | 1.0754
323.2333 | 1.0621
323.237 | 1.0623
323.2407 | 1.0602
323.2444 | 1.0714
323.2481 | 1.0664
323.2518 | 1.0945
323.2554 | 1.0661
323.2591 | 1.0566
323.2628 | 1.075
323.2665 | 1.0693
323.2702 | 1.0459
323.2738 | 1.0329
323.2775 | 1.0373
323.2812 | 1.077
323.2849 | 1.0729
323.2886 | 1.0598
323.2923 | 1.0476
323.2959 | 1.0524
323.2996 | 1.0444
323.3033 | 1.0276
323.307 | 1.0259
323.3107 | 1.0046
323.3144 | 1.0424
323.318 | 1.0365
323.3217 | 1.0162
323.3254 | 1.0309
323.3291 | 1.0387
323.3328 | 1.0309
323.3364 | 1.0416
323.3401 | 1.0245
323.3438 | 1.0379
323.3475 | 1.0428
323.3512 | 1.0459
323.3549 | 1.0329
323.3585 | 1.0554
323.3622 | 1.0367
323.3659 | 1.0279
323.3696 | 1.0481
323.3733 | 1.0419
323.377 | 1.0251
323.3806 | 1.0351
323.3843 | 1.0265
323.388 | 1.0169
323.3917 | 1.0279
323.3954 | 1.0217
323.3991 | 1.0403
323.4027 | 1.0465
323.4064 | 1.0171
323.4101 | 1.0482
323.4138 | 1.0395
323.4175 | 1.0295
323.4212 | 1.0393
323.4248 | 1.0422
323.4285 | 1.0484
323.4322 | 1.042
323.4359 | 1.0126
323.4396 | 1.0366
323.4432 | 1.0355
323.4469 | 1.0311
323.4506 | 1.0528
323.4543 | 1.061
323.458 | 1.0406
323.4617 | 1.0248
323.4653 | 1.0346
323.469 | 1.0503
323.4727 | 1.0466
323.4764 | 1.0491
323.4801 | 1.0222
323.4838 | 1.0293
323.4874 | 1.037
323.4911 | 1.0541
323.4948 | 1.0476
323.4985 | 1.0247
323.5022 | 1
323.5059 | 1.0311
323.5095 | 1.0481
323.5132 | 1.0424
323.5169 | 1.027
323.5206 | 1.022
323.5243 | 1.0312
323.528 | 1.0354
323.5317 | 1.015
323.5353 | 1.0165
323.539 | 1.0189
323.5427 | 1.0393
323.5464 | 1.0427
323.5501 | 1.0421
323.5538 | 1.0547
323.5574 | 1.0655
323.5611 | 1.038
323.5648 | 1.028
323.5685 | 1.0115
323.5722 | 1.0275
323.5759 | 1.0343
323.5795 | 1.0229
323.5832 | 1.022
323.5869 | 1.0097
323.5906 | 1.0138
323.5943 | 1.022
323.598 | 1.0381
323.6017 | 1.0314
323.6053 | 1.0323
323.609 | 1.0279
323.6127 | 1.024
323.6164 | 1.0434
323.6201 | 1.0155
323.6237 | 1.0143
323.6274 | 1.029
323.6311 | 1.0418
323.6348 | 1.028
323.6385 | 1.0126
323.6422 | 1.0246
323.6458 | 1.0354
323.6495 | 1.0141
323.6532 | 1.0278
323.6569 | 1.0219
323.6606 | 1.0433
323.6643 | 1.0528
323.668 | 1.0297
323.6716 | 1.0308
323.6753 | 1.031
323.679 | 1.0471
323.6827 | 1.0164
323.6864 | 1.0392
323.6901 | 1.0326
323.6937 | 1.0428
323.6974 | 1.0573
323.7011 | 1.0396
323.7048 | 1.0062
323.7085 | 1.0363
323.7122 | 1.0382
323.7159 | 1.0359
323.7195 | 1.0572
323.7232 | 1.0407
323.7269 | 1.0568
323.7306 | 1.036
323.7343 | 1.0166
323.738 | 1.0213
323.7417 | 1.0228
323.7453 | 1.0198
323.749 | 1.0485
323.7527 | 1.0277
323.7564 | 1.024
323.7601 | 1.0322
323.7638 | 1.0187
323.7674 | 1.022
323.7711 | 1.0412
323.7748 | 1.0553
323.7785 | 1.0257
323.7822 | 1.0378
323.7859 | 1.0375
323.7896 | 1.0374
323.7932 | 1.0304
323.7969 | 1.0351
323.8006 | 1.0604
323.8043 | 1.0814
323.808 | 1.0404
323.8117 | 1.0598
323.8154 | 1.0605
323.819 | 1.0499
323.8227 | 1.0291
323.8264 | 1.0415
323.8301 | 1.0539
323.8338 | 1.0465
323.8375 | 1.0263
323.8412 | 1.0259
323.8448 | 1.0335
323.8485 | 1.0229
323.8522 | 1.0123
323.8559 | 1.0171
323.8596 | 1.0205
323.8633 | 1.0056
323.867 | 1.016
323.8706 | 1.0251
323.8743 | 1.0449
323.878 | 1.0267
323.8817 | 1.023
323.8854 | 1.0256
323.8891 | 1.0186
323.8928 | 1.0265
323.8964 | 1.028
323.9001 | 1.0392
323.9038 | 1.0356
323.9075 | 1.0346
323.9112 | 1.0319
323.9149 | 1.0365
323.9186 | 1.0439
323.9222 | 1.0292
323.9259 | 1.02
323.9296 | 1.0226
323.9333 | 1.0542
323.937 | 1.0172
323.9407 | 1.0244
323.9444 | 1.0299
323.948 | 1.0144
323.9517 | 1.0454
323.9554 | 1.092
323.9591 | 1.0976
323.9628 | 1.0348
323.9665 | 1.0267
323.9702 | 1.0376
323.9738 | 1.0522
323.9775 | 1.0452
323.9812 | 1.0252
323.9849 | 1.0426
323.9886 | 1.0384
323.9923 | 1.0234
323.996 | 1.0267
323.9996 | 1.0472
324.0033 | 1.0409
324.007 | 1.005
324.0107 | 1.0842
324.0144 | 1.1723
324.0181 | 1.2666
324.0218 | 1.4139
324.0255 | 1.6706
324.0291 | 1.9752
324.0328 | 2.3311
324.0365 | 2.1397
324.0402 | 1.5538
324.0439 | 1.2795
324.0476 | 1.153
324.0513 | 1.0993
324.055 | 1.1307
324.0586 | 1.0671
324.0623 | 1.0661
324.066 | 1.0882
324.0697 | 1.0609
324.0734 | 1.0353
324.0771 | 1.0415
324.0808 | 1.0631
324.0844 | 1.0699
324.0881 | 1.0632
324.0918 | 1.0614
324.0955 | 1.1121
324.0992 | 1.1417
324.1029 | 1.17
324.1066 | 1.1171
324.1102 | 1.1468
324.1139 | 1.1378
324.1176 | 1.1329
324.1213 | 1.0886
324.125 | 1.0816
324.1287 | 1.065
324.1324 | 1.0679
324.1361 | 1.0817
324.1397 | 1.0588
324.1434 | 1.0545
324.1471 | 1.0781
324.1508 | 1.0925
324.1545 | 1.0812
324.1582 | 1.1127
324.1619 | 1.1504
324.1656 | 1.0958
324.1692 | 1.0757
324.1729 | 1.1081
324.1766 | 1.0967
324.1803 | 1.0785
324.184 | 1.1056
324.1877 | 1.085
324.1914 | 1.0885
324.1951 | 1.0939
324.1987 | 1.1085
324.2024 | 1.0754
324.2061 | 1.0914
324.2098 | 1.0324
324.2135 | 1.0683
324.2172 | 1.1056
324.2209 | 1.0354
324.2246 | 1.0576
324.2282 | 1.0719
324.2319 | 1.038
324.2356 | 1.0172
324.2393 | 1.0301
324.243 | 1.0607
324.2467 | 1.0537
324.2504 | 1.0754
324.2541 | 1.0744
324.2577 | 1.0674
324.2614 | 1.0449
324.2651 | 1.0384
324.2688 | 1.0188
324.2725 | 1.0383
324.2762 | 1.0418
324.2799 | 1.0389
324.2836 | 1.0464
324.2873 | 1.0329
324.2909 | 1.0117
324.2946 | 1.0172
324.2983 | 1.0506
324.302 | 1.0544
324.3057 | 1.054
324.3094 | 1.0394
324.3131 | 1.0127
324.3168 | 1.0299
324.3204 | 1.0513
324.3241 | 1.0281
324.3278 | 1.0297
324.3315 | 1.0322
324.3352 | 1.0151
324.3389 | 1.0231
324.3426 | 1.0432
324.3463 | 1.03
324.35 | 1.0235
324.3536 | 1.0445
324.3573 | 1.0734
324.361 | 1.0497
324.3647 | 1.0326
324.3684 | 1.0579
324.3721 | 1.0399
324.3758 | 1.026
324.3795 | 1.0497
324.3832 | 1.0386
324.3868 | 1.03
324.3905 | 1.0271
324.3942 | 1.0286
324.3979 | 1.0239
324.4016 | 1.0234
324.4053 | 1.019
324.409 | 1.014
324.4127 | 1.0394
324.4164 | 1.05
324.42 | 1.0288
324.4237 | 1.0152
324.4274 | 1.0143
324.4311 | 1.0292
324.4348 | 1.0482
324.4385 | 1.0313
324.4422 | 1.0355
324.4459 | 1.0397
324.4496 | 1.0436
324.4532 | 1.0404
324.4569 | 1.0532
324.4606 | 1.0541
324.4643 | 1.0286
324.468 | 1.0233
324.4717 | 1.045
324.4754 | 1.0526
324.4791 | 1.0376
324.4828 | 1.0105
324.4864 | 1.0302
324.4901 | 1.0385
324.4938 | 1.0289
324.4975 | 1.036
324.5012 | 1.0417
324.5049 | 1.0463
324.5086 | 1.0348
324.5123 | 1.0246
324.516 | 1.0489
324.5197 | 1.0564
324.5233 | 1.0369
324.527 | 1.0275
324.5307 | 1.0212
324.5344 | 1.0222
324.5381 | 1.0332
324.5418 | 1.0338
324.5455 | 1.0432
324.5492 | 1.0421
324.5529 | 1.0265
324.5565 | 1.0192
324.5602 | 1.0116
324.5639 | 1.024
324.5676 | 1.0175
324.5713 | 1.0169
324.575 | 1.0263
324.5787 | 1.0319
324.5824 | 1.0182
324.5861 | 1.02
324.5897 | 1.0186
324.5934 | 1.0386
324.5971 | 1.0282
324.6008 | 1.0247
324.6045 | 1.0266
324.6082 | 1.0119
324.6119 | 1.0152
324.6156 | 1.0236
324.6193 | 1.0326
324.623 | 1.0408
324.6266 | 1.0405
324.6303 | 1.0388
324.634 | 1.0268
324.6377 | 1.0232
324.6414 | 1.02
324.6451 | 1.0233
324.6488 | 1.0343
324.6525 | 1.0137
324.6562 | 1.0264
324.6599 | 1.0226
324.6635 | 1.0194
324.6672 | 1.0335
324.6709 | 1.0258
324.6746 | 1.0329
324.6783 | 1.0431
324.682 | 1.0371
324.6857 | 1.0117
324.6894 | 1.0332
324.6931 | 1.0483
324.6968 | 1.0227
324.7004 | 1.0145
324.7041 | 1.0288
324.7078 | 1.0451
324.7115 | 1.0089
324.7152 | 1.0237
324.7189 | 1.0349
324.7226 | 1.0357
324.7263 | 1.0363
324.73 | 1.019
324.7337 | 1.0226
324.7374 | 1.0284
324.741 | 1.0553
324.7447 | 1.0434
324.7484 | 1.0257
324.7521 | 1.0358
324.7558 | 1.0267
324.7595 | 1.0476
324.7632 | 1.0476
324.7669 | 1.042
324.7706 | 1.0338
324.7743 | 1.054
324.7779 | 1.0719
324.7816 | 1.0567
324.7853 | 1.0467
324.789 | 1.0678
324.7927 | 1.047
324.7964 | 1.0519
324.8001 | 1.0456
324.8038 | 1.0085
324.8075 | 1.0126
324.8112 | 1.0161
324.8149 | 1.0336
324.8185 | 1.0584
324.8222 | 1.059
324.8259 | 1.0473
324.8296 | 1.0232
324.8333 | 1.0195
324.837 | 1.0342
324.8407 | 1.0325
324.8444 | 1.0157
324.8481 | 1.0209
324.8518 | 1.0265
324.8555 | 1.0586
324.8592 | 1.0341
324.8628 | 1.0298
324.8665 | 1.0362
324.8702 | 1.0474
324.8739 | 1.0347
324.8776 | 1.0109
324.8813 | 1.0162
324.885 | 1.0366
324.8887 | 1.0108
324.8924 | 1.0436
324.8961 | 1.0763
324.8998 | 1.0541
324.9034 | 1.0412
324.9071 | 1.0418
324.9108 | 1.0207
324.9145 | 1.0311
324.9182 | 1.0469
324.9219 | 1.0482
324.9256 | 1.0339
324.9293 | 1.0213
324.933 | 1.0308
324.9367 | 1.042
324.9404 | 1.0345
324.9441 | 1.0373
324.9477 | 1.0372
324.9514 | 1.0421
324.9551 | 1.0354
324.9588 | 1.0501
324.9625 | 1.0212
324.9662 | 1.0187
324.9699 | 1.0396
324.9736 | 1.0507
324.9773 | 1.0577
324.981 | 1.069
324.9847 | 1.0695
324.9884 | 1.0705
324.992 | 1.049
324.9957 | 1.0527
324.9994 | 1.0655
325.0031 | 1.0925
325.0068 | 1.0627
325.0105 | 1.0643
325.0142 | 1.0793
325.0179 | 1.0546
325.0216 | 1.1003
325.0253 | 1.1338
325.029 | 1.1404
325.0327 | 1.2113
325.0364 | 1.2695
325.04 | 1.2225
325.0437 | 1.1861
325.0474 | 1.1215
325.0511 | 1.0567
325.0548 | 1.1036
325.0585 | 1.1742
325.0622 | 1.2483
325.0659 | 1.2315
325.0696 | 1.1934
325.0733 | 1.1258
325.077 | 1.133
325.0807 | 1.1054
325.0844 | 1.0867
325.088 | 1.0858
325.0917 | 1.0934
325.0954 | 1.1182
325.0991 | 1.0804
325.1028 | 1.0678
325.1065 | 1.0959
325.1102 | 1.1012
325.1139 | 1.0859
325.1176 | 1.0655
325.1213 | 1.0868
325.125 | 1.1038
325.1287 | 1.1056
325.1324 | 1.0861
325.1361 | 1.0806
325.1397 | 1.1293
325.1434 | 1.0941
325.1471 | 1.0853
325.1508 | 1.1138
325.1545 | 1.1736
325.1582 | 1.1854
325.1619 | 1.2853
325.1656 | 1.5736
325.1693 | 2.4299
325.173 | 3.8978
325.1767 | 6.2725
325.1804 | 9.8868
325.1841 | 12.3882
325.1877 | 10.5376
325.1914 | 6.3175
325.1951 | 3.2234
325.1988 | 1.6133
325.2025 | 1.2235
325.2062 | 1.1007
325.2099 | 1.0453
325.2136 | 1.0691
325.2173 | 1.0956
325.221 | 1.1043
325.2247 | 1.1303
325.2284 | 1.1845
325.2321 | 1.1585
325.2358 | 1.204
325.2394 | 1.2245
325.2431 | 1.1538
325.2468 | 1.1152
325.2505 | 1.1157
325.2542 | 1.1358
325.2579 | 1.1221
325.2616 | 1.1126
325.2653 | 1.1497
325.269 | 1.2068
325.2727 | 1.2263
325.2764 | 1.2819
325.2801 | 1.2123
325.2838 | 1.1534
325.2875 | 1.1092
325.2912 | 1.1065
325.2949 | 1.0749
325.2985 | 1.0952
325.3022 | 1.0848
325.3059 | 1.0854
325.3096 | 1.1211
325.3133 | 1.0826
325.317 | 1.1125
325.3207 | 1.1599
325.3244 | 1.154
325.3281 | 1.16
325.3318 | 1.1308
325.3355 | 1.0721
325.3392 | 1.0488
325.3429 | 1.0573
325.3466 | 1.0592
325.3503 | 1.0568
325.354 | 1.0447
325.3577 | 1.0583
325.3613 | 1.0665
325.365 | 1.0756
325.3687 | 1.0479
325.3724 | 1.0318
325.3761 | 1.0522
325.3798 | 1.0553
325.3835 | 1.0356
325.3872 | 1.0346
325.3909 | 1.0421
325.3946 | 1.0553
325.3983 | 1.0251
325.402 | 1.0521
325.4057 | 1.0515
325.4094 | 1.0286
325.4131 | 1.0171
325.4168 | 1.0194
325.4205 | 1.0457
325.4241 | 1.041
325.4278 | 1.0162
325.4315 | 1.0339
325.4352 | 1.0417
325.4389 | 1.0689
325.4426 | 1.046
325.4463 | 1.0394
325.45 | 1.0213
325.4537 | 1.0357
325.4574 | 1.009
325.4611 | 1.0142
325.4648 | 1.0358
325.4685 | 1.049
325.4722 | 1.0286
325.4759 | 1.0342
325.4796 | 1.0391
325.4833 | 1.0143
325.487 | 1.0197
325.4907 | 1.0371
325.4943 | 1.0524
325.498 | 1.0409
325.5017 | 1.0425
325.5054 | 1.0437
325.5091 | 1.0533
325.5128 | 1.0599
325.5165 | 1.0336
325.5202 | 1.0563
325.5239 | 1.0422
325.5276 | 1.0193
325.5313 | 1.0376
325.535 | 1.0458
325.5387 | 1.036
325.5424 | 1.0872
325.5461 | 1.0816
325.5498 | 1.1067
325.5535 | 1.0969
325.5572 | 1.0353
325.5609 | 1.0252
325.5646 | 1.0151
325.5683 | 1.0118
325.5719 | 1.0378
325.5756 | 1.0574
325.5793 | 1.0342
325.583 | 1.024
325.5867 | 1.0397
325.5904 | 1.0269
325.5941 | 1.0304
325.5978 | 1.0468
325.6015 | 1.0456
325.6052 | 1.0318
325.6089 | 1.0374
325.6126 | 1.0195
325.6163 | 1.0158
325.62 | 1.0311
325.6237 | 1.0534
325.6274 | 1.029
325.6311 | 1.0289
325.6348 | 1.017
325.6385 | 1.0259
325.6422 | 1.0458
325.6459 | 1.0553
325.6496 | 1.0376
325.6533 | 1.0386
325.6569 | 1.0326
325.6606 | 1.0315
325.6643 | 1.0625
325.668 | 1.0332
325.6717 | 1.0416
325.6754 | 1.0609
325.6791 | 1.0442
325.6828 | 1.0267
325.6865 | 1.0233
325.6902 | 1.0473
325.6939 | 1.0353
325.6976 | 1.0203
325.7013 | 1.0466
325.705 | 1.0298
325.7087 | 1.0197
325.7124 | 1.0141
325.7161 | 1.012
325.7198 | 1.0184
325.7235 | 1.0394
325.7272 | 1.0318
325.7309 | 1.0324
325.7346 | 1.0323
325.7383 | 1.038
325.742 | 1.0402
325.7457 | 1.0433
325.7494 | 1.0271
325.753 | 1.0141
325.7567 | 1.0514
325.7604 | 1.0263
325.7641 | 1.015
325.7678 | 1.0221
325.7715 | 1.0483
325.7752 | 1.0691
325.7789 | 1.043
325.7826 | 1.0174
325.7863 | 1.0514
325.79 | 1.0543
325.7937 | 1.0401
325.7974 | 1.033
325.8011 | 1.0107
325.8048 | 1.0332
325.8085 | 1.0611
325.8122 | 1.0507
325.8159 | 1.0276
325.8196 | 1.0551
325.8233 | 1.0622
325.827 | 1.0243
325.8307 | 1.0141
325.8344 | 1.0689
325.8381 | 1.0653
325.8418 | 1.0297
325.8455 | 1.0161
325.8492 | 1.016
325.8528 | 1.0229
325.8565 | 1.0292
325.8602 | 1.0416
325.8639 | 1.0554
325.8676 | 1.0794
325.8713 | 1.0606
325.875 | 1.0321
325.8787 | 1.0272
325.8824 | 1.0261
325.8861 | 1.0419
325.8898 | 1.0392
325.8935 | 1.0487
325.8972 | 1.0495
325.9009 | 1.0441
325.9046 | 1.0424
325.9083 | 1.0608
325.912 | 1.0541
325.9157 | 1.0463
325.9194 | 1.0299
325.9231 | 1.0218
325.9268 | 1.03
325.9305 | 1.0194
325.9342 | 1.0272
325.9379 | 1.0686
325.9416 | 1.046
325.9453 | 1.0473
325.949 | 1.0617
325.9527 | 1.0589
325.9564 | 1.0318
325.9601 | 1.0283
325.9638 | 1.0449
325.9675 | 1.0527
325.9712 | 1.06
325.9749 | 1.032
325.9786 | 1.0292
325.9823 | 1.0459
325.986 | 1.0552
325.9897 | 1.0454
325.9934 | 1.0506
325.9971 | 1.0336
326.0008 | 1.0329
326.0045 | 1.0284
326.0082 | 1.0328
326.0118 | 1.0584
326.0155 | 1.0386
326.0192 | 1.0431
326.0229 | 1.0433
326.0266 | 1.0529
326.0303 | 1.154
326.034 | 1.1998
326.0377 | 1.2758
326.0414 | 1.3777
326.0451 | 1.4021
326.0488 | 1.3855
326.0525 | 1.2527
326.0562 | 1.1012
326.0599 | 1.1162
326.0636 | 1.1377
326.0673 | 1.0837
326.071 | 1.1108
326.0747 | 1.083
326.0784 | 1.0664
326.0821 | 1.1316
326.0858 | 1.1209
326.0895 | 1.1194
326.0932 | 1.1116
326.0969 | 1.0818
326.1006 | 1.0467
326.1043 | 1.075
326.108 | 1.0746
326.1117 | 1.0817
326.1154 | 1.1068
326.1191 | 1.0845
326.1228 | 1.0755
326.1265 | 1.1137
326.1302 | 1.0667
326.1339 | 1.0681
326.1376 | 1.0358
326.1413 | 1.0176
326.145 | 1.0325
326.1487 | 1.0887
326.1524 | 1.1276
326.1561 | 1.1104
326.1598 | 1.1013
326.1635 | 1.1516
326.1672 | 1.2475
326.1709 | 1.3615
326.1746 | 1.474
326.1783 | 1.9076
326.182 | 2.442
326.1857 | 2.8616
326.1894 | 2.7268
326.1931 | 2.1996
326.1968 | 1.8315
326.2004 | 1.5194
326.2041 | 1.3231
326.2078 | 1.2306
326.2115 | 1.1354
326.2152 | 1.1056
326.2189 | 1.1304
326.2226 | 1.0793
326.2263 | 1.1007
326.23 | 1.1067
326.2337 | 1.091
326.2374 | 1.0627
326.2411 | 1.0438
326.2448 | 1.0532
326.2485 | 1.0524
326.2522 | 1.0476
326.2559 | 1.0814
326.2596 | 1.086
326.2633 | 1.0579
326.267 | 1.1106
326.2707 | 1.1053
326.2744 | 1.1083
326.2781 | 1.1246
326.2819 | 1.1218
326.2856 | 1.0493
326.2893 | 1.0503
326.2929 | 1.0699
326.2966 | 1.06
326.3003 | 1.0268
326.304 | 1.0402
326.3077 | 1.0418
326.3114 | 1.0635
326.3151 | 1.0677
326.3188 | 1.0692
326.3225 | 1.068
326.3262 | 1.0573
326.3299 | 1.0459
326.3336 | 1.0482
326.3373 | 1.0549
326.341 | 1.0513
326.3447 | 1.0649
326.3484 | 1.0535
326.3521 | 1.0652
326.3558 | 1.0409
326.3595 | 1.0508
326.3632 | 1.0617
326.3669 | 1.0362
326.3706 | 1.0305
326.3743 | 1.0383
326.378 | 1.0347
326.3817 | 1.0415
326.3854 | 1.0358
326.3891 | 1.0298
326.3928 | 1.0419
326.3965 | 1.0346
326.4002 | 1.037
326.4039 | 1.043
326.4076 | 1.0455
326.4113 | 1.0723
326.415 | 1.0569
326.4187 | 1.0292
326.4224 | 1.0148
326.4261 | 1.0357
326.4298 | 1.0315
326.4335 | 1.0343
326.4372 | 1.0486
326.4409 | 1.0359
326.4446 | 1.0625
326.4483 | 1.0363
326.452 | 1.0422
326.4557 | 1.0398
326.4594 | 1.0315
326.4631 | 1.0215
326.4668 | 1.0525
326.4705 | 1.0385
326.4742 | 1.0417
326.4779 | 1.0442
326.4816 | 1.0476
326.4853 | 1.0347
326.489 | 1.0282
326.4927 | 1.0244
326.4964 | 1.0302
326.5001 | 1.0236
326.5038 | 1.0189
326.5075 | 1.0517
326.5112 | 1.0522
326.5149 | 1.0388
326.5186 | 1.0288
326.5223 | 1.0444
326.526 | 1.0321
326.5297 | 1.0312
326.5334 | 1.0253
326.5371 | 1.0246
326.5408 | 1.0283
326.5445 | 1.0505
326.5482 | 1.0179
326.5519 | 1.0162
326.5556 | 1.0385
326.5593 | 1.0351
326.563 | 1.0235
326.5668 | 1.0213
326.5705 | 1.0511
326.5742 | 1.0326
326.5779 | 1.0194
326.5816 | 1.0467
326.5853 | 1.0436
326.589 | 1.0046
326.5926 | 1.0207
326.5964 | 1.0246
326.6001 | 1.0452
326.6038 | 1.0382
326.6075 | 1.0548
326.6112 | 1.033
326.6149 | 1.0167
326.6186 | 1.0354
326.6223 | 1.043
326.626 | 1.0433
326.6297 | 1.0257
326.6334 | 1.0252
326.6371 | 1.034
326.6408 | 1.041
326.6445 | 1.0369
326.6482 | 1.0363
326.6519 | 1.0305
326.6556 | 1.0336
326.6593 | 1.0277
326.663 | 1.041
326.6667 | 1.0624
326.6704 | 1.0183
326.6741 | 1.0323
326.6778 | 1.0309
326.6815 | 1.0469
326.6852 | 1.0469
326.6889 | 1.0471
326.6926 | 1.0304
326.6963 | 1.0256
326.7 | 1.0392
326.7037 | 1.0391
326.7074 | 1.0262
326.7111 | 1.0101
326.7148 | 1.0305
326.7185 | 1.037
326.7222 | 1.0377
326.7259 | 1.0273
326.7296 | 1.0298
326.7333 | 1.0264
326.737 | 1.0365
326.7407 | 1.0537
326.7444 | 1.043
326.7481 | 1.0265
326.7518 | 1.0534
326.7555 | 1.0607
326.7592 | 1.0458
326.7629 | 1.0241
326.7666 | 1.0313
326.7703 | 1.0739
326.774 | 1.0475
326.7778 | 1.025
326.7815 | 1.04
326.7852 | 1.0383
326.7889 | 1.0511
326.7926 | 1.0414
326.7963 | 1.0275
326.8 | 1.0133
326.8037 | 1.0338
326.8074 | 1.0145
326.8111 | 1.0426
326.8148 | 1.0363
326.8185 | 1.0291
326.8222 | 1.0425
326.8259 | 1.0332
326.8296 | 1.0175
326.8333 | 1.0115
326.837 | 1.0277
326.8407 | 1.0316
326.8444 | 1.0247
326.8481 | 1.0438
326.8518 | 1.0633
326.8555 | 1.0445
326.8592 | 1.0199
326.8629 | 1.0259
326.8666 | 1.0284
326.8703 | 1.0097
326.874 | 1.0249
326.8777 | 1.0185
326.8814 | 1.0206
326.8851 | 1.0428
326.8888 | 1.0686
326.8925 | 1.0535
326.8962 | 1.0361
326.8999 | 1.0286
326.9036 | 1.0366
326.9073 | 1.0732
326.911 | 1.0605
326.9147 | 1.0445
326.9184 | 1.0495
326.9221 | 1.0412
326.9258 | 1.0451
326.9295 | 1.0376
326.9332 | 1.0361
326.9369 | 1.0321
326.9406 | 1.024
326.9443 | 1.0309
326.9481 | 1.0277
326.9518 | 1.0209
326.9555 | 1.0405
326.9592 | 1.0496
326.9629 | 1.0361
326.9666 | 1.0114
326.9703 | 1.0167
326.974 | 1.0201
326.9777 | 1.0305
326.9814 | 1.0178
326.9851 | 1.0252
326.9888 | 1.0178
326.9925 | 1.0327
326.9962 | 1.058
326.9999 | 1.0403
327.0036 | 1.0401
327.0073 | 1.0335
327.011 | 1.0325
327.0147 | 1.0246
327.0184 | 1.0339
327.0221 | 1.0544
327.0258 | 1.0373
327.0295 | 1.0956
327.0332 | 1.1184
327.0369 | 1.1715
327.0406 | 1.1685
327.0444 | 1.1702
327.0481 | 1.215
327.0518 | 1.2
327.0555 | 1.1477
327.0592 | 1.1291
327.0629 | 1.1244
327.0666 | 1.0656
327.0703 | 1.0652
327.074 | 1.0968
327.0777 | 1.1038
327.0814 | 1.1033
327.0851 | 1.1088
327.0888 | 1.0756
327.0925 | 1.0761
327.0962 | 1.0777
327.0999 | 1.0791
327.1036 | 1.0585
327.1073 | 1.0517
327.111 | 1.1162
327.1147 | 1.0847
327.1184 | 1.101
327.1221 | 1.1992
327.1258 | 1.3252
327.1295 | 1.6308
327.1332 | 1.8652
327.137 | 2.0101
327.1407 | 1.7143
327.1444 | 1.3393
327.1481 | 1.2112
327.1518 | 1.1377
327.1555 | 1.1643
327.1592 | 1.1656
327.1629 | 1.2209
327.1666 | 1.3049
327.1703 | 1.3263
327.174 | 1.429
327.1777 | 1.5855
327.1814 | 1.6293
327.1851 | 1.556
327.1888 | 1.4472
327.1925 | 1.3962
327.1962 | 1.3434
327.1999 | 1.2581
327.2036 | 1.1678
327.2073 | 1.1684
327.211 | 1.1559
327.2147 | 1.1885
327.2185 | 1.2293
327.2222 | 1.1869
327.2259 | 1.1792
327.2296 | 1.1751
327.2333 | 1.1824
327.237 | 1.3307
327.2407 | 1.4184
327.2444 | 1.3305
327.2481 | 1.2966
327.2518 | 1.3049
327.2555 | 1.313
327.2592 | 1.2986
327.2629 | 1.188
327.2666 | 1.1159
327.2703 | 1.0927
327.274 | 1.0964
327.2777 | 1.141
327.2814 | 1.1917
327.2851 | 1.2742
327.2888 | 1.3148
327.2925 | 1.3282
327.2962 | 1.2305
327.3 | 1.0883
327.3037 | 1.0469
327.3074 | 1.0291
327.3111 | 1.0216
327.3148 | 1.0417
327.3185 | 1.0662
327.3222 | 1.0502
327.3259 | 1.0552
327.3296 | 1.0549
327.3333 | 1.0466
327.337 | 1.0474
327.3407 | 1.077
327.3444 | 1.0779
327.3481 | 1.0355
327.3518 | 1.0081
327.3555 | 1.0103
327.3592 | 1.0216
327.3629 | 1.0703
327.3666 | 1.0448
327.3703 | 1.0228
327.3741 | 1.0173
327.3778 | 1.0352
327.3815 | 1.0379
327.3852 | 1.0574
327.3889 | 1.0354
327.3926 | 1.0323
327.3963 | 1.0507
327.4 | 1.0591
327.4037 | 1.0429
327.4074 | 1.0398
327.4111 | 1.0326
327.4148 | 1.0216
327.4185 | 1.0263
327.4222 | 1.0276
327.4259 | 1.0417
327.4296 | 1.0585
327.4333 | 1.05
327.4371 | 1.0515
327.4408 | 1.0468
327.4445 | 1.0434
327.4482 | 1.0328
327.4519 | 1.0238
327.4556 | 1.0121
327.4593 | 1.0245
327.463 | 1.0536
327.4667 | 1.0486
327.4704 | 1.0458
327.4741 | 1.0528
327.4778 | 1.0695
327.4815 | 1.0446
327.4852 | 1.0327
327.4889 | 1.0473
327.4926 | 1.0503
327.4963 | 1.0324
327.5001 | 1.0218
327.5038 | 1.0293
327.5075 | 1.0197
327.5112 | 1.0068
327.5149 | 1.0559
327.5186 | 1.0754
327.5223 | 1.0476
327.526 | 1.0517
327.5297 | 1.041
327.5334 | 1.0325
327.5371 | 1.051
327.5408 | 1.0578
327.5445 | 1.0624
327.5482 | 1.0602
327.5519 | 1.0497
327.5557 | 1.0775
327.5594 | 1.0942
327.5631 | 1.0482
327.5668 | 1.0369
327.5705 | 1.0534
327.5742 | 1.0625
327.5779 | 1.0414
327.5816 | 1.0344
327.5853 | 1.0544
327.589 | 1.0369
327.5927 | 1.0372
327.5964 | 1.0424
327.6001 | 1.0298
327.6038 | 1.0056
327.6075 | 1.0273
327.6113 | 1.037
327.615 | 1.0326
327.6187 | 1.0306
327.6224 | 1.0341
327.6261 | 1.054
327.6298 | 1.0233
327.6335 | 1.0343
327.6372 | 1.0302
327.6409 | 1.0194
327.6446 | 1.0214
327.6483 | 1.0369
327.652 | 1.0388
327.6557 | 1.0362
327.6594 | 1.0292
327.6632 | 1.0311
327.6669 | 1.0159
327.6706 | 1.0184
327.6743 | 1.0314
327.678 | 1.0325
327.6817 | 1.0348
327.6854 | 1.0055
327.6891 | 1.0126
327.6928 | 1.0202
327.6965 | 1.0153
327.7002 | 1.0582
327.7039 | 1.0508
327.7076 | 1.0388
327.7114 | 1.0302
327.7151 | 1.0243
327.7188 | 1.0524
327.7225 | 1.0301
327.7262 | 1.0371
327.7299 | 1.0217
327.7336 | 1.0612
327.7373 | 1.0525
327.741 | 1.0116
327.7447 | 1.0058
327.7484 | 1.0228
327.7521 | 1.034
327.7558 | 1.0497
327.7596 | 1.0369
327.7633 | 1.0137
327.767 | 1.0207
327.7707 | 1.0284
327.7744 | 1.0348
327.7781 | 1.0306
327.7818 | 1.0169
327.7855 | 1.0091
327.7892 | 1.0059
327.7929 | 1.0221
327.7966 | 1.0413
327.8003 | 1.0294
327.804 | 1.0249
327.8078 | 1.0442
327.8115 | 1.0552
327.8152 | 1.0454
327.8189 | 1.0193
327.8226 | 1.0424
327.8263 | 1.0588
327.83 | 1.0442
327.8337 | 1.0117
327.8374 | 1.023
327.8411 | 1.028
327.8448 | 1.0297
327.8485 | 1.0257
327.8523 | 1.0112
327.856 | 1.0205
327.8597 | 1.0175
327.8634 | 1.0174
327.8671 | 1.0449
327.8708 | 1.0403
327.8745 | 1.0162
327.8782 | 1.0179
327.8819 | 1.0338
327.8856 | 1.0526
327.8893 | 1.0549
327.893 | 1.0529
327.8968 | 1.0559
327.9005 | 1.0322
327.9042 | 1.0113
327.9079 | 1.0126
327.9116 | 1.0129
327.9153 | 1.0162
327.919 | 1.0221
327.9227 | 1.0222
327.9264 | 1.0406
327.9301 | 1.0178
327.9338 | 1.0315
327.9376 | 1.0601
327.9413 | 1.0462
327.945 | 1.031
327.9487 | 1.035
327.9524 | 1.0266
327.9561 | 1.0369
327.9598 | 1.0663
327.9635 | 1.0585
327.9672 | 1.0046
327.9709 | 1.0162
327.9746 | 1.0493
327.9784 | 1.0311
327.9821 | 1.0309
327.9858 | 1.0307
327.9895 | 1.0216
327.9932 | 1.0362
327.9969 | 1.0387
328.0006 | 1.0439
328.0043 | 1.0461
328.008 | 1.0473
328.0117 | 1.0913
328.0154 | 1.1024
328.0192 | 1.1046
328.0229 | 1.1404
328.0266 | 1.1834
328.0303 | 1.3016
328.034 | 1.6665
328.0377 | 2.8607
328.0414 | 8.7059
328.0451 | 24.8354
328.0488 | 60.639
328.0525 | 115.1308
328.0562 | 177.2594
328.0599 | 194.4387
328.0637 | 156.3159
328.0673 | 69.5425
328.0711 | 15.1286
328.0748 | 3.3002
328.0785 | 1.3222
328.0822 | 1.1387
328.0859 | 1.1041
328.0896 | 1.07
328.0933 | 1.0828
328.097 | 1.1654
328.1007 | 1.1885
328.1044 | 1.1983
328.1082 | 1.2887
328.1119 | 1.2911
328.1156 | 1.1423
328.1193 | 1.1791
328.123 | 1.2288
328.1267 | 1.2558
328.1304 | 1.3
328.1341 | 1.3925
328.1378 | 1.3693
328.1415 | 1.3538
328.1453 | 1.2819
328.149 | 1.2481
328.1527 | 1.2267
328.1564 | 1.2032
328.1601 | 1.1334
328.1638 | 1.1157
328.1675 | 1.1198
328.1712 | 1.1272
328.1749 | 1.1367
328.1787 | 1.1755
328.1823 | 1.227
328.1861 | 1.3081
328.1898 | 1.324
328.1935 | 1.2908
328.1972 | 1.3144
328.2009 | 1.2979
328.2046 | 1.2544
328.2083 | 1.2512
328.212 | 1.3108
328.2158 | 1.3815
328.2195 | 1.4555
328.2232 | 1.5238
328.2269 | 1.4449
328.2306 | 1.2815
328.2343 | 1.1998
328.238 | 1.1498
328.2417 | 1.0949
328.2454 | 1.0714
328.2492 | 1.1559
328.2529 | 1.1177
328.2566 | 1.0968
328.2603 | 1.1076
328.264 | 1.0622
328.2677 | 1.0822
328.2714 | 1.0692
328.2751 | 1.0471
328.2788 | 1.0472
328.2826 | 1.106
328.2863 | 1.1273
328.29 | 1.1413
328.2937 | 1.1019
328.2974 | 1.0922
328.3011 | 1.0983
328.3048 | 1.1027
328.3085 | 1.072
328.3122 | 1.0337
328.3159 | 1.0403
328.3196 | 1.0236
328.3233 | 1.0415
328.3271 | 1.0554
328.3308 | 1.0659
328.3345 | 1.0541
328.3382 | 1.0098
328.3419 | 1.0194
328.3456 | 1.0478
328.3493 | 1.0537
328.353 | 1.0472
328.3567 | 1.0769
328.3605 | 1.0468
328.3642 | 1.0566
328.3679 | 1.078
328.3716 | 1.0418
328.3753 | 1.0405
328.379 | 1.0784
328.3827 | 1.0397
328.3864 | 1.0264
328.3902 | 1.0373
328.3939 | 1.0557
328.3976 | 1.0429
328.4013 | 1.0248
328.405 | 1.0407
328.4087 | 1.0512
328.4124 | 1.064
328.4161 | 1.0585
328.4198 | 1.0369
328.4236 | 1.0321
328.4273 | 1.0615
328.431 | 1.0595
328.4347 | 1.0372
328.4384 | 1.0465
328.4421 | 1.0701
328.4458 | 1.0712
328.4495 | 1.0398
328.4532 | 1.0439
328.457 | 1.0318
328.4607 | 1.0367
328.4644 | 1.027
328.4681 | 1.0182
328.4718 | 1.0177
328.4755 | 1.0332
328.4792 | 1.0351
328.4829 | 1.0421
328.4866 | 1.0736
328.4904 | 1.0538
328.4941 | 1.0069
328.4978 | 1.0418
328.5015 | 1.0347
328.5052 | 1.0205
328.5089 | 1.0207
328.5126 | 1.0673
328.5163 | 1.0884
328.5201 | 1.046
328.5238 | 1.0354
328.5275 | 1.0236
328.5312 | 1.0351
328.5349 | 1.056
328.5386 | 1.0761
328.5423 | 1.1607
328.546 | 1.2977
328.5498 | 1.4195
328.5535 | 1.4703
328.5572 | 1.3597
328.5609 | 1.1908
328.5646 | 1.1012
328.5683 | 1.0418
328.572 | 1.029
328.5758 | 1.0237
328.5795 | 1.0508
328.5832 | 1.0744
328.5869 | 1.0331
328.5906 | 1.0127
328.5943 | 1.0414
328.598 | 1.0676
328.6017 | 1.0452
328.6055 | 1.0376
328.6092 | 1.0631
328.6129 | 1.0864
328.6166 | 1.0458
328.6203 | 1.0294
328.624 | 1.0532
328.6277 | 1.0534
328.6314 | 1.0556
328.6352 | 1.0512
328.6389 | 1.0526
328.6426 | 1.054
328.6463 | 1.0574
328.65 | 1.0421
328.6537 | 1.0265
328.6574 | 1.028
328.6611 | 1.0279
328.6649 | 1.0487
328.6686 | 1.0517
328.6723 | 1.0234
328.676 | 1.0171
328.6797 | 1.049
328.6834 | 1.0502
328.6871 | 1.0632
328.6908 | 1.0902
328.6946 | 1.0861
328.6983 | 1.0511
328.702 | 1.0412
328.7057 | 1.0275
328.7094 | 1.0273
328.7131 | 1.0274
328.7168 | 1.0447
328.7205 | 1.0456
328.7243 | 1.0258
328.728 | 1.031
328.7317 | 1.0573
328.7354 | 1.0597
328.7391 | 1.0331
328.7428 | 1.0386
328.7465 | 1.0546
328.7503 | 1.0494
328.754 | 1.0602
328.7577 | 1.0524
328.7614 | 1.0573
328.7651 | 1.0616
328.7688 | 1.0606
328.7725 | 1.0595
328.7762 | 1.0229
328.78 | 1.0236
328.7837 | 1.0119
328.7874 | 1.0354
328.7911 | 1.055
328.7948 | 1.0522
328.7985 | 1.0689
328.8022 | 1.0801
328.806 | 1.0887
328.8097 | 1.0302
328.8134 | 1.0413
328.8171 | 1.0814
328.8208 | 1.0699
328.8245 | 1.0701
328.8282 | 1.0328
328.8319 | 1.0231
328.8357 | 1.0467
328.8394 | 1.021
328.8431 | 1.0364
328.8468 | 1.0401
328.8505 | 1.0564
328.8542 | 1.0547
328.8579 | 1.0231
328.8617 | 1.0114
328.8654 | 1.0246
328.8691 | 1.0451
328.8728 | 1.052
328.8765 | 1.0276
328.8802 | 1.0187
328.8839 | 1.0177
328.8877 | 1.0246
328.8914 | 1.0458
328.8951 | 1.0358
328.8988 | 1.036
328.9025 | 1.0447
328.9062 | 1.052
328.9099 | 1.0439
328.9137 | 1.0681
328.9174 | 1.1107
328.9211 | 1.1576
328.9248 | 1.1926
328.9285 | 1.1398
328.9322 | 1.1016
328.9359 | 1.0504
328.9397 | 1.0226
328.9434 | 1.0479
328.9471 | 1.0526
328.9508 | 1.031
328.9545 | 1.0376
328.9582 | 1.0303
328.9619 | 1.0313
328.9657 | 1.057
328.9694 | 1.0537
328.9731 | 1.0341
328.9768 | 1.0469
328.9805 | 1.034
328.9842 | 1.062
328.9879 | 1.0586
328.9917 | 1.0702
328.9954 | 1.064
328.9991 | 1.0606
329.0028 | 1.0547
329.0065 | 1.0419
329.0102 | 1.0518
329.0139 | 1.1095
329.0177 | 1.1218
329.0214 | 1.1182
329.0251 | 1.1348
329.0288 | 1.1845
329.0325 | 1.1823
329.0362 | 1.3732
329.0399 | 1.7014
329.0437 | 2.2413
329.0474 | 3.2395
329.0511 | 4.9037
329.0548 | 7.9966
329.0585 | 9.9934
329.0622 | 10.5316
329.066 | 8.1192
329.0697 | 4.4559
329.0734 | 1.9576
329.0771 | 1.3108
329.0808 | 1.1034
329.0845 | 1.0494
329.0883 | 1.0762
329.092 | 1.077
329.0957 | 1.054
329.0994 | 1.0982
329.1031 | 1.131
329.1068 | 1.0598
329.1106 | 1.0539
329.1143 | 1.1054
329.118 | 1.0915
329.1217 | 1.1059
329.1254 | 1.1094
329.1291 | 1.1068
329.1328 | 1.125
329.1366 | 1.1385
329.1403 | 1.1544
329.144 | 1.1895
329.1477 | 1.1736
329.1514 | 1.1387
329.1551 | 1.1417
329.1589 | 1.1247
329.1626 | 1.1226
329.1663 | 1.1881
329.17 | 1.1543
329.1737 | 1.2139
329.1774 | 1.2643
329.1811 | 1.2548
329.1849 | 1.4018
329.1886 | 1.3702
329.1923 | 1.263
329.196 | 1.2452
329.1997 | 1.2093
329.2034 | 1.1864
329.2071 | 1.1353
329.2109 | 1.1844
329.2146 | 1.2497
329.2183 | 1.2683
329.222 | 1.3792
329.2257 | 1.3165
329.2294 | 1.2719
329.2331 | 1.3437
329.2369 | 1.2872
329.2406 | 1.2262
329.2443 | 1.1642
329.248 | 1.1475
329.2517 | 1.1295
329.2554 | 1.1106
329.2592 | 1.089
329.2629 | 1.1186
329.2666 | 1.0945
329.2703 | 1.0751
329.274 | 1.0663
329.2777 | 1.0933
329.2815 | 1.0425
329.2852 | 1.0624
329.2889 | 1.0849
329.2926 | 1.0483
329.2963 | 1.0299
329.3 | 1.031
329.3038 | 1.0132
329.3075 | 1.0398
329.3112 | 1.0424
329.3149 | 1.0203
329.3186 | 1.0366
329.3223 | 1.0223
329.3261 | 1.042
329.3298 | 1.0365
329.3335 | 1.0274
329.3372 | 1.0044
329.3409 | 1.0231
329.3446 | 1.0427
329.3484 | 1.0283
329.3521 | 1.0314
329.3558 | 1.0139
329.3595 | 1.0322
329.3632 | 1.0419
329.3669 | 1.0432
329.3707 | 1.0373
329.3744 | 1.044
329.3781 | 1.0621
329.3818 | 1.0624
329.3855 | 1.051
329.3893 | 1.0325
329.393 | 1.0307
329.3967 | 1.0196
329.4004 | 1.0442
329.4041 | 1.0491
329.4078 | 1.053
329.4116 | 1.0313
329.4153 | 1.0067
329.419 | 1.0098
329.4227 | 1.0228
329.4264 | 1.0242
329.4301 | 1.0228
329.4339 | 1.0089
329.4376 | 1.0248
329.4413 | 1.0368
329.445 | 1.0341
329.4487 | 1.0154
329.4524 | 1.0298
329.4562 | 1.0388
329.4599 | 1.0165
329.4636 | 1.0141
329.4673 | 1.0292
329.471 | 1.0201
329.4747 | 1.0396
329.4785 | 1.0477
329.4822 | 1.0299
329.4859 | 1.0371
329.4896 | 1.0427
329.4933 | 1.0446
329.4971 | 1.0571
329.5008 | 1.0706
329.5045 | 1.0814
329.5082 | 1.0591
329.5119 | 1.0395
329.5156 | 1.0578
329.5194 | 1.0448
329.5231 | 1.0284
329.5268 | 1.0476
329.5305 | 1.0327
329.5342 | 1.0305
329.5379 | 1.0268
329.5417 | 1.0624
329.5454 | 1.0923
329.5491 | 1.0851
329.5528 | 1.1177
329.5565 | 1.0947
329.5603 | 1.0345
329.564 | 1.027
329.5677 | 1.0361
329.5714 | 1.0283
329.5751 | 1.0428
329.5788 | 1.0649
329.5826 | 1.0508
329.5863 | 1.028
329.59 | 1.0182
329.5937 | 1.0433
329.5974 | 1.0504
329.6011 | 1.0429
329.6049 | 1.0448
329.6086 | 1.034
329.6123 | 1.0362
329.616 | 1.0344
329.6197 | 1.0163
329.6235 | 1.0276
329.6272 | 1.0367
329.6309 | 1.0517
329.6346 | 1.0422
329.6383 | 1.0331
329.642 | 1.047
329.6458 | 1.0589
329.6495 | 1.0556
329.6532 | 1.0646
329.6569 | 1.0275
329.6606 | 1.0309
329.6644 | 1.0313
329.6681 | 1.0161
329.6718 | 1.0409
329.6755 | 1.0332
329.6792 | 1.011
329.683 | 1.0171
329.6867 | 1.0139
329.6904 | 1.0283
329.6941 | 1.0325
329.6978 | 1.0227
329.7015 | 1.0566
329.7053 | 1.0496
329.709 | 1.0406
329.7127 | 1.0433
329.7164 | 1.0269
329.7201 | 1.0268
329.7239 | 1.023
329.7276 | 1.0121
329.7313 | 1.0183
329.735 | 1.0259
329.7387 | 1.0195
329.7425 | 1.0307
329.7462 | 1.0389
329.7499 | 1.0458
329.7536 | 1.061
329.7573 | 1.05
329.761 | 1.0427
329.7648 | 1.0309
329.7685 | 1.0206
329.7722 | 1.0125
329.7759 | 1.0103
329.7796 | 1.0247
329.7834 | 1.0492
329.7871 | 1.0533
329.7908 | 1.0391
329.7945 | 1.0398
329.7982 | 1.0411
329.802 | 1.0382
329.8057 | 1.0343
329.8094 | 1.0279
329.8131 | 1.0204
329.8168 | 1.0183
329.8206 | 1.0308
329.8243 | 1.0172
329.828 | 1.0424
329.8317 | 1.0475
329.8354 | 1.0392
329.8391 | 1.0292
329.8429 | 1.0365
329.8466 | 1.0381
329.8503 | 1.0375
329.854 | 1.0433
329.8577 | 1.0718
329.8615 | 1.0307
329.8652 | 1.0328
329.8689 | 1.0408
329.8726 | 1.0379
329.8763 | 1.0576
329.8801 | 1.0439
329.8838 | 1.0424
329.8875 | 1.053
329.8912 | 1.0419
329.8949 | 1.028
329.8987 | 1.0168
329.9024 | 1.0593
329.9061 | 1.0674
329.9098 | 1.033
329.9135 | 1.0258
329.9173 | 1.0319
329.921 | 1.0375
329.9247 | 1.0345
329.9284 | 1.0397
329.9321 | 1.0269
329.9359 | 1.0179
329.9396 | 1.0235
329.9433 | 1.0063
329.947 | 1.021
329.9507 | 1.0413
329.9545 | 1.0496
329.9582 | 1.0499
329.9619 | 1.0647
329.9656 | 1.0242
329.9693 | 1.0196
329.9731 | 1.0272
329.9768 | 1.0298
329.9805 | 1.0262
329.9842 | 1.0377
329.9879 | 1.0316
329.9917 | 1.0263
329.9954 | 1.027
329.9991 | 1.0225
330.0028 | 1.0055
330.0065 | 1.0169
330.0103 | 1.0258
330.014 | 1.017
330.0177 | 1.013
330.0214 | 1.0457
330.0251 | 1.0659
330.0289 | 1.0676
330.0326 | 1.1225
330.0363 | 1.1634
330.04 | 1.3886
330.0437 | 2.0728
330.0475 | 3.0343
330.0512 | 4.9828
330.0549 | 7.571
330.0586 | 8.0799
330.0624 | 6.6761
330.0661 | 4.5673
330.0698 | 2.5716
330.0735 | 1.7473
330.0772 | 1.2737
330.0809 | 1.1589
330.0847 | 1.0808
330.0884 | 1.0688
330.0921 | 1.0426
330.0958 | 1.0488
330.0995 | 1.0762
330.1033 | 1.0771
330.107 | 1.0952
330.1107 | 1.095
330.1144 | 1.14
330.1182 | 1.1073
330.1219 | 1.1056
330.1256 | 1.101
330.1293 | 1.1214
330.133 | 1.1497
330.1368 | 1.1339
330.1405 | 1.1226
330.1442 | 1.1322
330.1479 | 1.1467
330.1516 | 1.1539
330.1554 | 1.1219
330.1591 | 1.1545
330.1628 | 1.2362
330.1665 | 1.282
330.1703 | 1.2279
330.174 | 1.2549
330.1777 | 1.1811
330.1814 | 1.1842
330.1851 | 1.2039
330.1889 | 1.3823
330.1926 | 1.7641
330.1963 | 1.9176
330.2 | 2.3186
330.2037 | 2.981
330.2075 | 2.6395
330.2112 | 1.883
330.2149 | 1.4029
330.2186 | 1.178
330.2224 | 1.1734
330.2261 | 1.1524
330.2298 | 1.1314
330.2335 | 1.1054
330.2373 | 1.1375
330.241 | 1.1035
330.2447 | 1.0873
330.2484 | 1.1039
330.2521 | 1.0871
330.2559 | 1.0574
330.2596 | 1.0547
330.2633 | 1.0366
330.267 | 1.0164
330.2708 | 1.0336
330.2745 | 1.0681
330.2782 | 1.0846
330.2819 | 1.0646
330.2856 | 1.033
330.2894 | 1.0303
330.2931 | 1.0409
330.2968 | 1.0786
330.3005 | 1.056
330.3043 | 1.0243
330.308 | 1.0292
330.3117 | 1.0387
330.3154 | 1.0448
330.3191 | 1.0264
330.3229 | 1.0325
330.3266 | 1.0467
330.3303 | 1.0583
330.334 | 1.0206
330.3378 | 1.0224
330.3415 | 1.0273
330.3452 | 1.0308
330.3489 | 1.04
330.3526 | 1.0397
330.3564 | 1.071
330.3601 | 1.0446
330.3638 | 1.0144
330.3675 | 1.0232
330.3713 | 1.034
330.375 | 1.0428
330.3787 | 1.0332
330.3824 | 1.0372
330.3861 | 1.0261
330.3899 | 1.027
330.3936 | 1.021
330.3973 | 1.0475
330.401 | 1.0312
330.4048 | 1.0785
330.4085 | 1.0595
330.4122 | 1.0275
330.4159 | 1.0185
330.4196 | 1.0284
330.4234 | 1.0512
330.4271 | 1.0511
330.4308 | 1.0315
330.4345 | 1.0559
330.4383 | 1.0399
330.442 | 1.0147
330.4457 | 1.0288
330.4494 | 1.0477
330.4532 | 1.0379
330.4569 | 1.0669
330.4606 | 1.0338
330.4643 | 1.021
330.468 | 1.0225
330.4718 | 1.0292
330.4755 | 1.025
330.4792 | 1.0308
330.4829 | 1.0278
330.4867 | 1.0242
330.4904 | 1.0208
330.4941 | 1.0319
330.4978 | 1.0506
330.5016 | 1.0313
330.5053 | 1.0391
330.509 | 1.0404
330.5127 | 1.0486
330.5164 | 1.0538
330.5202 | 1.0427
330.5239 | 1.0221
330.5276 | 1.0407
330.5313 | 1.0574
330.5351 | 1.0394
330.5388 | 1.0257
330.5425 | 1.0551
330.5462 | 1.0489
330.55 | 1.0915
330.5537 | 1.1023
330.5574 | 1.091
330.5611 | 1.1242
330.5648 | 1.0986
330.5686 | 1.0305
330.5723 | 1.0374
330.576 | 1.0398
330.5797 | 1.0447
330.5835 | 1.0503
330.5872 | 1.0416
330.5909 | 1.0253
330.5946 | 1.0325
330.5984 | 1.0648
330.6021 | 1.077
330.6058 | 1.0498
330.6095 | 1.0328
330.6133 | 1.0258
330.617 | 1.0609
330.6207 | 1.0443
330.6244 | 1.0405
330.6282 | 1.0355
330.6319 | 1.0253
330.6356 | 1.0255
330.6393 | 1.0388
330.643 | 1.0172
330.6468 | 1.0258
330.6505 | 1.0299
330.6542 | 1.02
330.6579 | 1.0315
330.6617 | 1.0369
330.6654 | 1.018
330.6691 | 1.0269
330.6728 | 1.0257
330.6766 | 1.0212
330.6803 | 1.0316
330.684 | 1.0174
330.6877 | 1.0335
330.6915 | 1.0376
330.6952 | 1.0225
330.6989 | 1.03
330.7026 | 1.0139
330.7064 | 1.0114
330.7101 | 1.0486
330.7138 | 1.0414
330.7175 | 1.0059
330.7213 | 1.0176
330.725 | 1.0426
330.7287 | 1.0251
330.7324 | 1.0638
330.7362 | 1.0626
330.7399 | 1.0541
330.7436 | 1.0615
330.7473 | 1.0502
330.7511 | 1.0346
330.7548 | 1.0392
330.7585 | 1.0564
330.7622 | 1.0448
330.766 | 1.0462
330.7697 | 1.055
330.7734 | 1.0536
330.7771 | 1.0377
330.7809 | 1.0411
330.7846 | 1.0221
330.7883 | 1.027
330.792 | 1.0561
330.7958 | 1.0405
330.7995 | 1.0252
330.8032 | 1.0603
330.8069 | 1.0765
330.8106 | 1.0331
330.8144 | 1.039
330.8181 | 1.0115
330.8218 | 1.014
330.8255 | 1.0396
330.8293 | 1.0382
330.833 | 1.0273
330.8367 | 1.046
330.8404 | 1.0504
330.8442 | 1.051
330.8479 | 1.0422
330.8516 | 1.0284
330.8553 | 1.0792
330.8591 | 1.0704
330.8628 | 1.0406
330.8665 | 1.0647
330.8702 | 1.0414
330.874 | 1.0261
330.8777 | 1.0479
330.8814 | 1.0418
330.8851 | 1.0303
330.8889 | 1.0303
330.8926 | 1.0203
330.8963 | 1.0074
330.9 | 1.033
330.9038 | 1.0419
330.9075 | 1.0108
330.9112 | 1.0185
330.915 | 1.0305
330.9187 | 1.0283
330.9224 | 1.0519
330.9261 | 1.0425
330.9299 | 1.0441
330.9336 | 1.045
330.9373 | 1.0438
330.941 | 1.035
330.9448 | 1.0592
330.9485 | 1.0517
330.9522 | 1.0664
330.9559 | 1.0397
330.9597 | 1.0342
330.9634 | 1.0453
330.9671 | 1.0265
330.9708 | 1.0137
330.9746 | 1.0256
330.9783 | 1.0236
330.982 | 1.0448
330.9857 | 1.0492
330.9895 | 1.0542
330.9932 | 1.0538
330.9969 | 1.0731
331.0006 | 1.0559
331.0044 | 1.0378
331.0081 | 1.0342
331.0118 | 1.0418
331.0155 | 1.0322
331.0193 | 1.0454
331.023 | 1.1024
331.0267 | 1.1645
331.0305 | 1.2199
331.0342 | 1.2884
331.0379 | 1.692
331.0416 | 3.3998
331.0453 | 13.2274
331.0491 | 49.3083
331.0528 | 116.5986
331.0565 | 219.3068
331.0602 | 333.8612
331.064 | 364.3122
331.0677 | 260.2318
331.0714 | 107.4517
331.0752 | 22.1889
331.0789 | 3.8402
331.0826 | 1.4374
331.0863 | 1.182
331.0901 | 1.1043
331.0938 | 1.0815
331.0975 | 1.1594
331.1012 | 1.2476
331.105 | 1.333
331.1087 | 1.3432
331.1124 | 1.293
331.1162 | 1.334
331.1199 | 1.3139
331.1236 | 1.4046
331.1273 | 1.3591
331.1311 | 1.3503
331.1348 | 1.4937
331.1385 | 1.4246
331.1423 | 1.4284
331.146 | 1.4168
331.1497 | 1.3934
331.1534 | 1.4176
331.1572 | 1.381
331.1609 | 1.3945
331.1646 | 1.4746
331.1683 | 1.3906
331.1721 | 1.3123
331.1758 | 1.3077
331.1795 | 1.2057
331.1832 | 1.1819
331.187 | 1.1899
331.1907 | 1.2176
331.1944 | 1.38
331.1981 | 1.5278
331.2019 | 1.5984
331.2056 | 1.7183
331.2093 | 1.6904
331.2131 | 1.423
331.2168 | 1.2386
331.2205 | 1.1521
331.2242 | 1.1665
331.228 | 1.1182
331.2317 | 1.1266
331.2354 | 1.1602
331.2392 | 1.1061
331.2429 | 1.0747
331.2466 | 1.1189
331.2503 | 1.1294
331.2541 | 1.1055
331.2578 | 1.1002
331.2615 | 1.0689
331.2652 | 1.1074
331.269 | 1.0995
331.2727 | 1.0883
331.2764 | 1.0928
331.2801 | 1.0774
331.2839 | 1.0392
331.2876 | 1.041
331.2913 | 1.0616
331.2951 | 1.1017
331.2988 | 1.0909
331.3025 | 1.0497
331.3062 | 1.0379
331.31 | 1.0803
331.3137 | 1.0805
331.3174 | 1.0614
331.3211 | 1.0665
331.3249 | 1.0931
331.3286 | 1.0959
331.3323 | 1.0434
331.3361 | 1.0292
331.3398 | 1.0415
331.3435 | 1.0501
331.3472 | 1.0662
331.351 | 1.0886
331.3547 | 1.0242
331.3584 | 1.035
331.3621 | 1.033
331.3659 | 1.0748
331.3696 | 1.0585
331.3733 | 1.0272
331.3771 | 1.0463
331.3808 | 1.0142
331.3845 | 1.0438
331.3882 | 1.0668
331.392 | 1.0693
331.3957 | 1.0404
331.3994 | 1.0467
331.4032 | 1.0425
331.4069 | 1.0641
331.4106 | 1.0465
331.4143 | 1.0298
331.4181 | 1.0382
331.4218 | 1.046
331.4255 | 1.0647
331.4293 | 1.0534
331.433 | 1.0511
331.4367 | 1.0682
331.4405 | 1.0608
331.4442 | 1.0163
331.4479 | 1.0075
331.4516 | 1.017
331.4554 | 1.0302
331.4591 | 1.0325
331.4628 | 1.0509
331.4665 | 1.0397
331.4703 | 1.0627
331.474 | 1.0535
331.4777 | 1.0436
331.4815 | 1.0321
331.4852 | 1.0221
331.4889 | 1.0459
331.4926 | 1.0682
331.4964 | 1.0542
331.5001 | 1.0418
331.5038 | 1.0237
331.5076 | 1.0378
331.5113 | 1.038
331.515 | 1.0445
331.5188 | 1.0253
331.5225 | 1.0051
331.5262 | 1.0076
331.5299 | 1.04
331.5337 | 1.0603
331.5374 | 1.0546
331.5411 | 1.0761
331.5449 | 1.0285
331.5486 | 1.0274
331.5523 | 1.0166
331.556 | 1.0237
331.5598 | 1.0269
331.5635 | 1.0409
331.5672 | 1.0388
331.571 | 1.0615
331.5747 | 1.0602
331.5784 | 1.0559
331.5821 | 1.0309
331.5859 | 1.0132
331.5896 | 1.036
331.5933 | 1.0352
331.5971 | 1.027
331.6008 | 1.0449
331.6045 | 1.0524
331.6082 | 1.03
331.612 | 1.0426
331.6157 | 1.0335
331.6194 | 1.0673
331.6232 | 1.0509
331.6269 | 1.0473
331.6306 | 1.0296
331.6344 | 1.0509
331.6381 | 1.046
331.6418 | 1.0107
331.6455 | 1.0278
331.6493 | 1.0475
331.653 | 1.0284
331.6567 | 1.036
331.6605 | 1.0423
331.6642 | 1.0449
331.6679 | 1.0546
331.6717 | 1.0709
331.6754 | 1.0941
331.6791 | 1.0655
331.6828 | 1.035
331.6866 | 1.0397
331.6903 | 1.0167
331.694 | 1.023
331.6978 | 1.0286
331.7015 | 1.0368
331.7052 | 1.0445
331.709 | 1.0342
331.7127 | 1.0275
331.7164 | 1.0455
331.7201 | 1.0251
331.7239 | 1.0415
331.7276 | 1.0611
331.7313 | 1.0497
331.7351 | 1.0461
331.7388 | 1.043
331.7425 | 1.0373
331.7462 | 1.03
331.75 | 1.0324
331.7537 | 1.0288
331.7574 | 1.0117
331.7612 | 1.0306
331.7649 | 1.0594
331.7686 | 1.0798
331.7724 | 1.0529
331.7761 | 1.0335
331.7798 | 1.0299
331.7836 | 1.0482
331.7873 | 1.0525
331.791 | 1.0216
331.7947 | 1.0047
331.7985 | 1.0249
331.8022 | 1.0221
331.8059 | 1.0171
331.8097 | 1.0211
331.8134 | 1.02
331.8171 | 1.0328
331.8209 | 1.0405
331.8246 | 1.0173
331.8283 | 1.0174
331.832 | 1.0235
331.8358 | 1.0592
331.8395 | 1.0481
331.8433 | 1.0124
331.847 | 1.0397
331.8507 | 1.0341
331.8544 | 1.0318
331.8582 | 1.0261
331.8619 | 1.0204
331.8656 | 1.0047
331.8694 | 1.0297
331.8731 | 1.0333
331.8768 | 1.0365
331.8806 | 1.0245
331.8843 | 1.0551
331.888 | 1.0461
331.8917 | 1.0035
331.8955 | 1.0051
331.8992 | 1.0234
331.9029 | 1.0225
331.9067 | 1.0289
331.9104 | 1.0582
331.9141 | 1.0515
331.9179 | 1.0314
331.9216 | 1.0449
331.9253 | 1.0579
331.9291 | 1.0585
331.9328 | 1.0501
331.9365 | 1.0457
331.9403 | 1.029
331.944 | 1.0326
331.9477 | 1.0369
331.9515 | 1.029
331.9552 | 1.0437
331.9589 | 1.0432
331.9627 | 1.0485
331.9664 | 1.0554
331.9701 | 1.0408
331.9738 | 1.054
331.9776 | 1.031
331.9813 | 1.0129
331.985 | 1.0385
331.9888 | 1.0795
331.9925 | 1.0656
331.9962 | 1.0385
332 | 1.0604
332.0037 | 1.0618
332.0074 | 1.0575
332.0112 | 1.0608
332.0149 | 1.0756
332.0186 | 1.0591
332.0223 | 1.0529
332.0261 | 1.0366
332.0298 | 1.0454
332.0335 | 1.0452
332.0373 | 1.076
332.041 | 1.182
332.0447 | 1.4054
332.0485 | 1.9048
332.0522 | 2.9527
332.0559 | 5.5255
332.0596 | 10.6957
332.0634 | 16.4349
332.0671 | 17.135
332.0708 | 10.5613
332.0746 | 4.8393
332.0783 | 2.1236
332.0821 | 1.241
332.0858 | 1.1491
332.0895 | 1.095
332.0933 | 1.0626
332.097 | 1.1083
332.1007 | 1.0993
332.1045 | 1.1211
332.1082 | 1.1185
332.1119 | 1.1557
332.1157 | 1.1632
332.1194 | 1.1899
332.1231 | 1.1866
332.1269 | 1.1376
332.1306 | 1.1337
332.1343 | 1.1401
332.1381 | 1.1617
332.1418 | 1.111
332.1455 | 1.138
332.1493 | 1.1675
332.153 | 1.2089
332.1567 | 1.2429
332.1604 | 1.3715
332.1642 | 1.3619
332.1679 | 1.3721
332.1716 | 1.3799
332.1753 | 1.2649
332.1791 | 1.1682
332.1828 | 1.1279
332.1865 | 1.1893
332.1903 | 1.1768
332.194 | 1.0991
332.1977 | 1.1087
332.2015 | 1.1481
332.2052 | 1.1133
332.2089 | 1.1231
332.2127 | 1.1352
332.2164 | 1.1373
332.2201 | 1.0465
332.2239 | 1.0238
332.2276 | 1.0277
332.2313 | 1.0398
332.2351 | 1.0778
332.2388 | 1.0756
332.2425 | 1.0808
332.2463 | 1.085
332.25 | 1.0779
332.2537 | 1.0616
332.2575 | 1.0558
332.2612 | 1.0487
332.2649 | 1.0617
332.2687 | 1.0395
332.2724 | 1.035
332.2761 | 1.0468
332.2799 | 1.039
332.2836 | 1.0262
332.2873 | 1.0092
332.2911 | 1.0349
332.2948 | 1.0503
332.2985 | 1.0417
332.3023 | 1.0411
332.306 | 1.0302
332.3097 | 1.0135
332.3135 | 1.0291
332.3172 | 1.0117
332.3209 | 1.036
332.3247 | 1.065
332.3284 | 1.0649
332.3321 | 1.0466
332.3359 | 1.058
332.3396 | 1.041
332.3433 | 1.037
332.3471 | 1.0415
332.3508 | 1.0428
332.3545 | 1.042
332.3583 | 1.0491
332.362 | 1.0577
332.3657 | 1.087
332.3695 | 1.0579
332.3732 | 1.0329
332.3769 | 1.0383
332.3807 | 1.0298
332.3844 | 1.0429
332.3881 | 1.0565
332.3919 | 1.0471
332.3956 | 1.0419
332.3994 | 1.027
332.4031 | 1.0348
332.4068 | 1.0263
332.4106 | 1.0127
332.4143 | 1.0109
332.418 | 1.0268
332.4218 | 1.0459
332.4255 | 1.0377
332.4292 | 1.0588
332.433 | 1.0445
332.4367 | 1.0421
332.4404 | 1.0158
332.4442 | 1.0198
332.4479 | 1.0305
332.4516 | 1.0381
332.4554 | 1.0364
332.4591 | 1.0391
332.4628 | 1.0428
332.4666 | 1.0547
332.4703 | 1.0292
332.474 | 1.0214
332.4778 | 1.0306
332.4815 | 1.0266
332.4852 | 1.0405
332.489 | 1.033
332.4927 | 1.0177
332.4964 | 1.0173
332.5002 | 1.0082
332.5039 | 1.0158
332.5076 | 1.0297
332.5114 | 1.0418
332.5151 | 1.0245
332.5188 | 1.0426
332.5226 | 1.0488
332.5263 | 1.0495
332.5301 | 1.0377
332.5338 | 1.0342
332.5375 | 1.0427
332.5413 | 1.0583
332.545 | 1.039
332.5487 | 1.0199
332.5525 | 1.0123
332.5562 | 1.0165
332.5599 | 1.0132
332.5637 | 1.0305
332.5674 | 1.0218
332.5711 | 1.0151
332.5749 | 1.0271
332.5786 | 1.0359
332.5823 | 1.0307
332.5861 | 1.0861
332.5898 | 1.0584
332.5935 | 1.0319
332.5973 | 1.0361
332.601 | 1.0331
332.6048 | 1.046
332.6085 | 1.0469
332.6122 | 1.0322
332.616 | 1.028
332.6197 | 1.0228
332.6234 | 1.0312
332.6272 | 1.0337
332.6309 | 1.0229
332.6346 | 1.0124
332.6384 | 1.0213
332.6421 | 1.0237
332.6458 | 1.0299
332.6496 | 1.0562
332.6533 | 1.0441
332.657 | 1.0326
332.6608 | 1.0325
332.6645 | 1.0119
332.6683 | 1.0233
332.672 | 1.0371
332.6757 | 1.0339
332.6795 | 1.0526
332.6832 | 1.0455
332.6869 | 1.0484
332.6907 | 1.0359
332.6944 | 1.0425
332.6981 | 1.047
332.7019 | 1.0293
332.7056 | 1.0159
332.7093 | 1.0355
332.7131 | 1.0486
332.7168 | 1.026
332.7205 | 1.0103
332.7243 | 1.017
332.728 | 1.0305
332.7318 | 1.0717
332.7355 | 1.0532
332.7392 | 1.0369
332.743 | 1.0351
332.7467 | 1.0293
332.7504 | 1.0487
332.7542 | 1.0433
332.7579 | 1.0455
332.7616 | 1.0333
332.7654 | 1.0091
332.7691 | 1.0163
332.7729 | 1.0259
332.7766 | 1.0293
332.7803 | 1.0372
332.7841 | 1.0448
332.7878 | 1.0691
332.7915 | 1.0769
332.7953 | 1.0738
332.799 | 1.0586
332.8027 | 1.0661
332.8065 | 1.042
332.8102 | 1.0539
332.8139 | 1.0447
332.8177 | 1.0235
332.8214 | 1.0137
332.8252 | 1.0403
332.8289 | 1.0139
332.8326 | 1.0327
332.8364 | 1.0692
332.8401 | 1.0921
332.8438 | 1.0783
332.8476 | 1.1165
332.8513 | 1.1055
332.8551 | 1.0764
332.8588 | 1.0263
332.8625 | 1.0697
332.8663 | 1.0652
332.87 | 1.0376
332.8737 | 1.0196
332.8775 | 1.0238
332.8812 | 1.0232
332.8849 | 1.0457
332.8887 | 1.0553
332.8924 | 1.0484
332.8962 | 1.02
332.8999 | 1.0398
332.9036 | 1.0192
332.9074 | 1.0286
332.9111 | 1.0311
332.9148 | 1.047
332.9186 | 1.0486
332.9223 | 1.0503
332.926 | 1.0216
332.9298 | 1.0401
332.9335 | 1.0388
332.9373 | 1.0257
332.941 | 1.0286
332.9447 | 1.0622
332.9485 | 1.0543
332.9522 | 1.0311
332.9559 | 1.0563
332.9597 | 1.0709
332.9634 | 1.0349
332.9672 | 1.0362
332.9709 | 1.0249
332.9746 | 1.024
332.9784 | 1.0365
332.9821 | 1.0306
332.9858 | 1.0456
332.9896 | 1.0591
332.9933 | 1.0418
332.9971 | 1.047
333.0008 | 1.0702
333.0045 | 1.0318
333.0083 | 1.0295
333.012 | 1.0465
333.0157 | 1.0706
333.0195 | 1.0605
333.0232 | 1.0416
333.027 | 1.0529
333.0307 | 1.0686
333.0344 | 1.0876
333.0381 | 1.1957
333.0419 | 1.3269
333.0456 | 1.7835
333.0494 | 2.8207
333.0531 | 4.5133
333.0568 | 6.3199
333.0606 | 6.9387
333.0643 | 5.6316
333.0681 | 3.4269
333.0718 | 2.3646
333.0755 | 1.5022
333.0793 | 1.1834
333.083 | 1.1234
333.0867 | 1.0901
333.0905 | 1.1146
333.0942 | 1.0827
333.0979 | 1.0692
333.1017 | 1.095
333.1054 | 1.1244
333.1092 | 1.1074
333.1129 | 1.1141
333.1166 | 1.1629
333.1204 | 1.1592
333.1241 | 1.1229
333.1279 | 1.1324
333.1316 | 1.1126
333.1353 | 1.0975
333.1391 | 1.1528
333.1428 | 1.1127
333.1465 | 1.1072
333.1503 | 1.0777
333.154 | 1.1081
333.1578 | 1.1432
333.1615 | 1.155
333.1652 | 1.1161
333.169 | 1.1535
333.1727 | 1.1142
333.1764 | 1.1039
333.1802 | 1.1189
333.1839 | 1.0915
333.1877 | 1.086
333.1914 | 1.0841
333.1951 | 1.0966
333.1989 | 1.1345
333.2026 | 1.1034
333.2064 | 1.1325
333.2101 | 1.1726
333.2138 | 1.1696
333.2176 | 1.0945
333.2213 | 1.0759
333.225 | 1.0812
333.2288 | 1.0443
333.2325 | 1.0551
333.2363 | 1.089
333.24 | 1.0776
333.2437 | 1.0519
333.2475 | 1.0459
333.2512 | 1.0618
333.255 | 1.06
333.2587 | 1.0757
333.2624 | 1.0341
333.2662 | 1.0475
333.2699 | 1.095
333.2737 | 1.0623
333.2774 | 1.0521
333.2811 | 1.0627
333.2849 | 1.0301
333.2886 | 1.0551
333.2924 | 1.0647
333.2961 | 1.0504
333.2998 | 1.0603
333.3036 | 1.0492
333.3073 | 1.0446
333.311 | 1.0583
333.3148 | 1.0408
333.3185 | 1.0482
333.3223 | 1.0647
333.326 | 1.0485
333.3297 | 1.0232
333.3335 | 1.0269
333.3372 | 1.0245
333.341 | 1.0072
333.3447 | 1.0277
333.3484 | 1.0491
333.3522 | 1.0296
333.3559 | 1.0215
333.3597 | 1.0135
333.3634 | 1.0238
333.3671 | 1.0317
333.3709 | 1.0272
333.3746 | 1.0232
333.3784 | 1.0477
333.3821 | 1.0487
333.3858 | 1.0272
333.3896 | 1.0278
333.3933 | 1.0525
333.397 | 1.0384
333.4008 | 1.0389
333.4045 | 1.027
333.4083 | 1.0215
333.412 | 1.013
333.4157 | 1.0255
333.4195 | 1.0585
333.4232 | 1.0524
333.427 | 1.0202
333.4307 | 1.0256
333.4344 | 1.0232
333.4382 | 1.0188
333.4419 | 1.0111
333.4457 | 1.0245
333.4494 | 1.0381
333.4531 | 1.0395
333.4569 | 1.0195
333.4606 | 1.03
333.4644 | 1.0337
333.4681 | 1.0172
333.4718 | 1.0054
333.4756 | 1.0126
333.4793 | 1.0272
333.4831 | 1.0195
333.4868 | 1.0198
333.4905 | 1.0291
333.4943 | 1.0323
333.498 | 1.0401
333.5018 | 1.0478
333.5055 | 1.0465
333.5092 | 1.0161
333.513 | 1.0313
333.5167 | 1.0301
333.5205 | 1.0157
333.5242 | 1.0255
333.5279 | 1.0388
333.5317 | 1.0492
333.5354 | 1.0475
333.5392 | 1.0376
333.5429 | 1.0389
333.5466 | 1.0361
333.5504 | 1.0163
333.5541 | 1.0194
333.5579 | 1.0396
333.5616 | 1.0385
333.5653 | 1.0219
333.5691 | 1.0327
333.5728 | 1.0282
333.5766 | 1.0573
333.5803 | 1.0523
333.584 | 1.034
333.5878 | 1.0129
333.5915 | 1.0171
333.5953 | 1.0283
333.599 | 1.0071
333.6027 | 1.0219
333.6065 | 1.042
333.6102 | 1.0587
333.614 | 1.0554
333.6177 | 1.025
333.6214 | 1.028
333.6252 | 1.0162
333.6289 | 1.0318
333.6327 | 1.0399
333.6364 | 1.0282
333.6401 | 1.0699
333.6439 | 1.0851
333.6476 | 1.0592
333.6514 | 1.0619
333.6551 | 1.0498
333.6589 | 1.0271
333.6626 | 1.0321
333.6663 | 1
333.6701 | 1.0145
333.6738 | 1.0247
333.6776 | 1.0091
333.6813 | 1.0172
333.685 | 1.0251
333.6888 | 1.0176
333.6925 | 1.0502
333.6963 | 1.0357
333.7 | 1.0309
333.7037 | 1.0233
333.7075 | 1.036
333.7112 | 1.0448
333.715 | 1.0339
333.7187 | 1.0372
333.7225 | 1.0314
333.7262 | 1.023
333.7299 | 1.0154
333.7337 | 1.0057
333.7374 | 1.0146
333.7412 | 1.0147
333.7449 | 1.0406
333.7486 | 1.0231
333.7524 | 1.0201
333.7561 | 1.0129
333.7599 | 1.0281
333.7636 | 1.0257
333.7673 | 1.0273
333.7711 | 1.0423
333.7748 | 1.0288
333.7786 | 1.0045
333.7823 | 1.0131
333.7861 | 1.0101
333.7898 | 1.0187
333.7935 | 1.0362
333.7973 | 1.0428
333.801 | 1.0361
333.8048 | 1.0312
333.8085 | 1.0215
333.8123 | 1.0324
333.816 | 1.0378
333.8197 | 1.0427
333.8235 | 1.0318
333.8272 | 1.0607
333.831 | 1.0326
333.8347 | 1.0022
333.8384 | 1.0265
333.8422 | 1.034
333.8459 | 1.0538
333.8497 | 1.058
333.8534 | 1.0243
333.8572 | 1.036
333.8609 | 1.0362
333.8646 | 1.0161
333.8684 | 1.0196
333.8721 | 1.0206
333.8759 | 1.0345
333.8796 | 1.0576
333.8833 | 1.0598
333.8871 | 1.0328
333.8908 | 1.0229
333.8946 | 1.0061
333.8983 | 1.0276
333.9021 | 1.0472
333.9058 | 1.0261
333.9095 | 1.0177
333.9133 | 1.0161
333.917 | 1.0268
333.9208 | 1.0273
333.9245 | 1.0464
333.9283 | 1.0565
333.932 | 1.0441
333.9357 | 1.0479
333.9395 | 1.0384
333.9432 | 1
333.947 | 1.0119
333.9507 | 1.0243
333.9545 | 1.0322
333.9582 | 1.0392
333.9619 | 1.0358
333.9657 | 1.0357
333.9694 | 1.0432
333.9732 | 1.0462
333.9769 | 1.0402
333.9807 | 1.0641
333.9844 | 1.0583
333.9881 | 1.0328
333.9919 | 1.024
333.9956 | 1.0442
333.9994 | 1.0775
334.0031 | 1.0876
334.0069 | 1.1065
334.0106 | 1.0822
334.0143 | 1.0961
334.0181 | 1.0936
334.0218 | 1.0676
334.0256 | 1.0559
334.0293 | 1.0238
334.0331 | 1.0434
334.0368 | 1.0434
334.0405 | 1.0315
334.0443 | 1.1015
334.048 | 1.191
334.0518 | 1.2632
334.0555 | 1.2287
334.0593 | 1.3193
334.063 | 1.4654
334.0667 | 1.3916
334.0705 | 1.3732
334.0742 | 1.1842
334.078 | 1.0503
334.0817 | 1.0341
334.0855 | 1.0419
334.0892 | 1.071
334.0929 | 1.0904
334.0967 | 1.129
334.1004 | 1.1314
334.1042 | 1.1153
334.1079 | 1.1529
334.1117 | 1.3481
334.1154 | 1.7785
334.1192 | 1.9557
334.1229 | 1.9819
334.1266 | 2.0882
334.1304 | 1.8931
334.1341 | 1.5413
334.1379 | 1.2854
334.1416 | 1.2272
334.1454 | 1.2274
334.1491 | 1.1202
334.1528 | 1.1227
334.1566 | 1.0709
334.1603 | 1.1591
334.1641 | 1.2092
334.1678 | 1.3188
334.1716 | 1.5972
334.1753 | 1.7798
334.1791 | 1.7339
334.1828 | 1.7162
334.1865 | 1.4042
334.1903 | 1.1424
334.194 | 1.0879
334.1978 | 1.0898
334.2015 | 1.085
334.2053 | 1.0699
334.209 | 1.1022
334.2127 | 1.1149
334.2165 | 1.1298
334.2202 | 1.0876
334.224 | 1.0255
334.2277 | 1.0526
334.2315 | 1.0276
334.2352 | 1.0311
334.239 | 1.0534
334.2427 | 1.0775
334.2464 | 1.0581
334.2502 | 1.0395
334.2539 | 1.0868
334.2577 | 1.0785
334.2614 | 1.0377
334.2652 | 1.0299
334.2689 | 1.0348
334.2727 | 1.035
334.2764 | 1.0614
334.2801 | 1.0701
334.2839 | 1.0441
334.2876 | 1.0315
334.2914 | 1.0268
334.2951 | 1.0315
334.2989 | 1.0323
334.3026 | 1.0284
334.3064 | 1.0334
334.3101 | 1.0313
334.3138 | 1.0416
334.3176 | 1.039
334.3213 | 1.0451
334.3251 | 1.0449
334.3288 | 1.0754
334.3326 | 1.0145
334.3363 | 1.0188
334.3401 | 1.0147
334.3438 | 1.0269
334.3475 | 1.0194
334.3513 | 1.0352
334.355 | 1.0563
334.3588 | 1.0543
334.3625 | 1.0341
334.3663 | 1.0201
334.37 | 1.023
334.3738 | 1.036
334.3775 | 1.0285
334.3813 | 1.0365
334.385 | 1.0268
334.3887 | 1.0196
334.3925 | 1.0306
334.3962 | 1.0262
334.4 | 1.0131
334.4037 | 1.028
334.4075 | 1.0193
334.4112 | 1.0395
334.415 | 1.0481
334.4187 | 1.0623
334.4225 | 1.0401
334.4262 | 1.0409
334.4299 | 1.0277
334.4337 | 1.0444
334.4374 | 1.0424
334.4412 | 1.0252
334.4449 | 1.0276
334.4487 | 1.0261
334.4524 | 1.0392
334.4562 | 1.0345
334.4599 | 1.0354
334.4637 | 1.0408
334.4674 | 1.0327
334.4711 | 1.0228
334.4749 | 1.0349
334.4786 | 1.0508
334.4824 | 1.0156
334.4861 | 1.0286
334.4899 | 1.0268
334.4936 | 1.0208
334.4974 | 1.0441
334.5011 | 1.0332
334.5049 | 1.028
334.5086 | 1.0353
334.5123 | 1.0294
334.5161 | 1.0298
334.5198 | 1.0145
334.5236 | 1.0145
334.5273 | 1.0187
334.5311 | 1.0216
334.5348 | 1.0107
334.5386 | 1.019
334.5423 | 1.0526
334.5461 | 1.0278
334.5498 | 1.0214
334.5535 | 1.0191
334.5573 | 1.0377
334.561 | 1.0394
334.5648 | 1.0519
334.5685 | 1.055
334.5723 | 1.0261
334.576 | 1.0142
334.5798 | 1.0086
334.5835 | 1.0292
334.5873 | 1.0505
334.591 | 1.036
334.5948 | 1.0224
334.5985 | 1.0191
334.6022 | 1.0262
334.606 | 1.0425
334.6097 | 1.0429
334.6135 | 1.0251
334.6172 | 1.0352
334.621 | 1.0363
334.6247 | 1.0118
334.6285 | 1.0204
334.6322 | 1.0457
334.636 | 1.0638
334.6397 | 1.0306
334.6435 | 1.0536
334.6472 | 1.0567
334.651 | 1.0314
334.6547 | 1.038
334.6584 | 1.0545
334.6622 | 1.0516
334.6659 | 1.0375
334.6697 | 1.0274
334.6734 | 1.0525
334.6772 | 1.0252
334.6809 | 1.0183
334.6847 | 1.0287
334.6884 | 1.0466
334.6922 | 1.0463
334.6959 | 1.0201
334.6997 | 1.0159
334.7034 | 1.0357
334.7072 | 1.0498
334.7109 | 1.046
334.7146 | 1.0422
334.7184 | 1.0366
334.7221 | 1.0243
334.7259 | 1.0512
334.7296 | 1.0341
334.7334 | 1
334.7371 | 1.0178
334.7409 | 1.0148
334.7446 | 1.0174
334.7484 | 1.0325
334.7521 | 1.0143
334.7559 | 1.0312
334.7596 | 1.0347
334.7634 | 1.0403
334.7671 | 1.0438
334.7709 | 1.0368
334.7746 | 1.0283
334.7783 | 1.0181
334.7821 | 1.0277
334.7858 | 1.0353
334.7896 | 1.0112
334.7933 | 1.0119
334.7971 | 1.0379
334.8008 | 1.0337
334.8046 | 1.0383
334.8083 | 1.0481
334.8121 | 1.0277
334.8158 | 1.0707
334.8196 | 1.0454
334.8233 | 1.0223
334.8271 | 1.0437
334.8308 | 1.0406
334.8346 | 1.0574
334.8383 | 1.0489
334.8421 | 1.0613
334.8458 | 1.11
334.8495 | 1.1018
334.8533 | 1.0745
334.857 | 1.0424
334.8608 | 1.0552
334.8645 | 1.0413
334.8683 | 1.0135
334.872 | 1.0618
334.8758 | 1.0676
334.8795 | 1.0254
334.8833 | 1.0386
334.887 | 1.0486
334.8908 | 1.0251
334.8945 | 1.0387
334.8983 | 1.0608
334.902 | 1.0384
334.9057 | 1.0382
334.9095 | 1.0401
334.9132 | 1.0284
334.917 | 1.0117
334.9207 | 1.0223
334.9245 | 1.0403
334.9282 | 1.0336
334.932 | 1.014
334.9357 | 1.0574
334.9395 | 1.0645
334.9432 | 1.0647
334.947 | 1.046
334.9507 | 1.0522
334.9545 | 1.057
334.9582 | 1.0443
334.962 | 1.0287
334.9657 | 1.0254
334.9695 | 1.0149
334.9732 | 1.0193
334.977 | 1.0233
334.9807 | 1.0196
334.9845 | 1.0426
334.9882 | 1.0341
334.992 | 1.0246
334.9957 | 1.0387
334.9995 | 1.0399
335.0032 | 1.0399
335.007 | 1.0391
335.0107 | 1.0322
335.0145 | 1.0517
335.0182 | 1.0445
335.022 | 1.0407
335.0257 | 1.0543
335.0294 | 1.0429
335.0332 | 1.0507
335.0369 | 1.1301
335.0407 | 1.1375
335.0444 | 1.0919
335.0482 | 1.0736
335.0519 | 1.0711
335.0557 | 1.094
335.0594 | 1.1287
335.0632 | 1.11
335.0669 | 1.1047
335.0707 | 1.1253
335.0744 | 1.1127
335.0782 | 1.0762
335.0819 | 1.0662
335.0857 | 1.0759
335.0894 | 1.0234
335.0932 | 1.0215
335.0969 | 1.0689
335.1007 | 1.0874
335.1044 | 1.1029
335.1082 | 1.1298
335.1119 | 1.1496
335.1157 | 1.1457
335.1194 | 1.1977
335.1232 | 1.2534
335.1269 | 1.3159
335.1307 | 1.2453
335.1344 | 1.1844
335.1382 | 1.152
335.1419 | 1.1171
335.1457 | 1.0988
335.1494 | 1.1401
335.1532 | 1.1373
335.1569 | 1.1091
335.1607 | 1.0678
335.1644 | 1.0724
335.1682 | 1.1067
335.1719 | 1.1436
335.1757 | 1.1958
335.1794 | 1.2844
335.1832 | 1.3257
335.1869 | 1.3686
335.1906 | 1.2704
335.1944 | 1.2372
335.1981 | 1.2398
335.2019 | 1.1745
335.2056 | 1.0976
335.2094 | 1.1122
335.2131 | 1.1271
335.2169 | 1.1888
335.2206 | 1.1757
335.2244 | 1.1622
335.2281 | 1.2221
335.2319 | 1.1141
335.2356 | 1.0662
335.2394 | 1.0746
335.2431 | 1.0913
335.2469 | 1.0519
335.2506 | 1.0459
335.2544 | 1.0427
335.2581 | 1.0593
335.2619 | 1.0843
335.2656 | 1.0556
335.2694 | 1.0378
335.2731 | 1.0343
335.2769 | 1.0563
335.2806 | 1.0401
335.2844 | 1.0278
335.2881 | 1.0757
335.2919 | 1.1142
335.2956 | 1.0929
335.2994 | 1.0757
335.3031 | 1.0811
335.3069 | 1.0354
335.3106 | 1.0189
335.3144 | 1.0213
335.3181 | 1.0357
335.3219 | 1.0233
335.3256 | 1.0436
335.3294 | 1.0672
335.3331 | 1.0549
335.3369 | 1.0152
335.3406 | 1.0189
335.3444 | 1.0104
335.3481 | 1.011
335.3519 | 1.0285
335.3556 | 1.0304
335.3594 | 1.037
335.3632 | 1.056
335.3669 | 1.0329
335.3707 | 1.0066
335.3744 | 1.0235
335.3782 | 1.033
335.3819 | 1.0317
335.3857 | 1.0391
335.3894 | 1.0274
335.3932 | 1.0171
335.3969 | 1.0196
335.4007 | 1.0491
335.4044 | 1.0279
335.4082 | 1.0303
335.4119 | 1.0234
335.4157 | 1.0263
335.4194 | 1.0303
335.4232 | 1.0168
335.4269 | 1.0102
335.4307 | 1.0534
335.4344 | 1.0671
335.4382 | 1.0612
335.4419 | 1.0606
335.4457 | 1.034
335.4494 | 1.0287
335.4532 | 1.0384
335.4569 | 1.0395
335.4607 | 1.0386
335.4644 | 1.0319
335.4682 | 1.0219
335.4719 | 1.023
335.4757 | 1.0069
335.4794 | 1.0279
335.4832 | 1.054
335.4869 | 1.0526
335.4907 | 1.0398
335.4944 | 1.0309
335.4982 | 1.0405
335.5019 | 1.0307
335.5057 | 1.025
335.5094 | 1.0207
335.5132 | 1.0228
335.5169 | 1.0216
335.5207 | 1.016
335.5244 | 1.0452
335.5282 | 1.0415
335.5319 | 1.0618
335.5357 | 1.0519
335.5394 | 1.0379
335.5432 | 1.0326
335.5469 | 1.0179
335.5507 | 1.0491
335.5544 | 1.0474
335.5582 | 1.0209
335.562 | 1.0186
335.5657 | 1.006
335.5695 | 1.0239
335.5732 | 1.0504
335.577 | 1.0665
335.5807 | 1.0649
335.5845 | 1.0624
335.5882 | 1.0493
335.592 | 1.0298
335.5957 | 1.0128
335.5995 | 1.023
335.6032 | 1.0304
335.607 | 1.0336
335.6107 | 1.0444
335.6145 | 1.0191
335.6182 | 1.0323
335.622 | 1.0507
335.6257 | 1.034
335.6295 | 1.0322
335.6332 | 1.0333
335.637 | 1.0415
335.6407 | 1.0514
335.6445 | 1.0401
335.6482 | 1.041
335.652 | 1.037
335.6557 | 1.0476
335.6595 | 1.0654
335.6632 | 1.0688
335.667 | 1.038
335.6708 | 1.0235
335.6745 | 1.0108
335.6783 | 1.0153
335.682 | 1.0258
335.6858 | 1.0201
335.6895 | 1.0201
335.6933 | 1.07
335.697 | 1.0443
335.7008 | 1.0191
335.7045 | 1.0313
335.7083 | 1.0513
335.712 | 1.0672
335.7158 | 1.0772
335.7195 | 1.0296
335.7233 | 1.017
335.727 | 1.0418
335.7308 | 1.082
335.7345 | 1.035
335.7383 | 1.0171
335.742 | 1.0234
335.7458 | 1.0244
335.7496 | 1.0311
335.7533 | 1.0347
335.7571 | 1.0617
335.7608 | 1.0521
335.7646 | 1.0453
335.7683 | 1.0352
335.7721 | 1.045
335.7758 | 1.0173
335.7796 | 1
335.7833 | 1.0111
335.7871 | 1.0421
335.7908 | 1.0399
335.7946 | 1.0216
335.7983 | 1.0181
335.8021 | 1.006
335.8058 | 1.0173
335.8096 | 1.0455
335.8134 | 1.0565
335.8171 | 1.0396
335.8209 | 1.03
335.8246 | 1.0318
335.8284 | 1.0288
335.8321 | 1.0227
335.8359 | 1.0244
335.8396 | 1.0069
335.8434 | 1.027
335.8471 | 1.0182
335.8509 | 1.0294
335.8546 | 1.0309
335.8584 | 1.0406
335.8621 | 1.0245
335.8659 | 1.0213
335.8696 | 1.009
335.8734 | 1.0235
335.8772 | 1.0273
335.8809 | 1.0455
335.8847 | 1.0217
335.8884 | 1.0185
335.8922 | 1.0431
335.8959 | 1.0373
335.8997 | 1.0184
335.9034 | 1.0125
335.9072 | 1.0117
335.9109 | 1.0182
335.9147 | 1.0246
335.9184 | 1.029
335.9222 | 1.0489
335.9259 | 1.0429
335.9297 | 1.0169
335.9335 | 1.0189
335.9372 | 1.0468
335.941 | 1.0455
335.9447 | 1.0126
335.9485 | 1.0107
335.9522 | 1.0181
335.956 | 1.0307
335.9597 | 1.0398
335.9635 | 1.0421
335.9672 | 1.0161
335.971 | 1.0242
335.9747 | 1.0469
335.9785 | 1.0527
335.9823 | 1.0402
335.986 | 1.039
335.9898 | 1.0158
335.9935 | 1.0424
335.9973 | 1.0635
336.001 | 1.0521
336.0048 | 1.0574
336.0085 | 1.0479
336.0123 | 1.0396
336.016 | 1.0259
336.0198 | 1.0448
336.0236 | 1.0552
336.0273 | 1.0652
336.0311 | 1.083
336.0348 | 1.0575
336.0386 | 1.0622
336.0423 | 1.0357
336.0461 | 1.0345
336.0498 | 1.0547
336.0536 | 1.0273
336.0573 | 1.0395
336.0611 | 1.0567
336.0648 | 1.0695
336.0686 | 1.0859
336.0724 | 1.0691
336.0761 | 1.0689
336.0799 | 1.0491
336.0836 | 1.0637
336.0874 | 1.0559
336.0911 | 1.0767
336.0949 | 1.0755
336.0986 | 1.0849
336.1024 | 1.0911
336.1061 | 1.1139
336.1099 | 1.1215
336.1137 | 1.1139
336.1174 | 1.1471
336.1212 | 1.1943
336.1249 | 1.1646
336.1287 | 1.1138
336.1324 | 1.0767
336.1362 | 1.1304
336.1399 | 1.0873
336.1437 | 1.0599
336.1474 | 1.0521
336.1512 | 1.0949
336.155 | 1.1308
336.1587 | 1.078
336.1625 | 1.1352
336.1662 | 1.2063
336.17 | 1.1782
336.1737 | 1.1173
336.1775 | 1.091
336.1812 | 1.1467
336.185 | 1.122
336.1888 | 1.0458
336.1925 | 1.0752
336.1963 | 1.1031
336.2 | 1.0776
336.2038 | 1.0525
336.2075 | 1.0626
336.2113 | 1.0792
336.215 | 1.0379
336.2188 | 1.0833
336.2226 | 1.1213
336.2263 | 1.1147
336.2301 | 1.1095
336.2338 | 1.0792
336.2376 | 1.0961
336.2413 | 1.0993
336.2451 | 1.0679
336.2488 | 1.0687
336.2526 | 1.0621
336.2563 | 1.0889
336.2601 | 1.0769
336.2639 | 1.0358
336.2676 | 1.0324
336.2714 | 1.0385
336.2751 | 1.0528
336.2789 | 1.0433
336.2826 | 1.03
336.2864 | 1.0543
336.2901 | 1.037
336.2939 | 1.0199
336.2977 | 1.043
336.3014 | 1.0516
336.3052 | 1.0193
336.3089 | 1.0126
336.3127 | 1.0109
336.3164 | 1.0271
336.3202 | 1.062
336.3239 | 1.1029
336.3277 | 1.0948
336.3315 | 1.0357
336.3352 | 1.0221
336.339 | 1.0185
336.3427 | 1.0281
336.3465 | 1.0193
336.3502 | 1.0183
336.354 | 1.0312
336.3578 | 1.0343
336.3615 | 1.0328
336.3653 | 1.0272
336.369 | 1.0216
336.3728 | 1.0359
336.3765 | 1.0356
336.3803 | 1.0237
336.384 | 1.0323
336.3878 | 1.0499
336.3916 | 1.0273
336.3953 | 1.0183
336.3991 | 1.0129
336.4028 | 1
336.4066 | 1.0272
336.4103 | 1.0343
336.4141 | 1.0257
336.4179 | 1.0327
336.4216 | 1.0376
336.4254 | 1.0276
336.4291 | 1.03
336.4329 | 1.0153
336.4366 | 1.0228
336.4404 | 1.0297
336.4442 | 1.0101
336.4479 | 1.0103
336.4517 | 1.0133
336.4554 | 1.0336
336.4592 | 1.0371
336.4629 | 1.0314
336.4667 | 1.0638
336.4704 | 1.0414
336.4742 | 1.0187
336.478 | 1.0254
336.4817 | 1.0307
336.4855 | 1.0164
336.4892 | 1.0124
336.493 | 1.0283
336.4967 | 1.0595
336.5005 | 1.0508
336.5043 | 1.037
336.508 | 1.0307
336.5118 | 1.0367
336.5155 | 1.0335
336.5193 | 1.0215
336.523 | 1.0216
336.5268 | 1.0414
336.5306 | 1.0669
336.5343 | 1.0786
336.5381 | 1.1122
336.5418 | 1.111
336.5456 | 1.0772
336.5493 | 1.0535
336.5531 | 1.0444
336.5569 | 1.0417
336.5606 | 1.032
336.5644 | 1.0215
336.5681 | 1.0152
336.5719 | 1.0149
336.5756 | 1.0188
336.5794 | 1.0409
336.5832 | 1.0513
336.5869 | 1.0556
336.5907 | 1.0411
336.5944 | 1.0207
336.5982 | 1.0252
336.602 | 1.0338
336.6057 | 1.0194
336.6095 | 1.0259
336.6132 | 1.0121
336.617 | 1.0062
336.6207 | 1.021
336.6245 | 1.0248
336.6283 | 1.0039
336.632 | 1.0269
336.6358 | 1.0403
336.6395 | 1.0345
336.6433 | 1.0202
336.647 | 1.0327
336.6508 | 1.0601
336.6545 | 1.0539
336.6583 | 1.0497
336.6621 | 1.0411
336.6658 | 1.0468
336.6696 | 1.0461
336.6733 | 1.042
336.6771 | 1.0232
336.6808 | 1.0243
336.6846 | 1.0272
336.6884 | 1.008
336.6921 | 1.011
336.6959 | 1.0244
336.6996 | 1.0395
336.7034 | 1.07
336.7072 | 1.0389
336.7109 | 1.0561
336.7147 | 1.0491
336.7184 | 1.0525
336.7222 | 1.0233
336.7259 | 1.031
336.7297 | 1.0299
336.7335 | 1.0286
336.7372 | 1.0145
336.741 | 1.0132
336.7447 | 1.0241
336.7485 | 1.0185
336.7523 | 1.0233
336.756 | 1.0365
336.7598 | 1.0286
336.7635 | 1.0177
336.7673 | 1.0379
336.771 | 1.0438
336.7748 | 1.0337
336.7786 | 1.0326
336.7823 | 1.0212
336.7861 | 1.0245
336.7898 | 1.0173
336.7936 | 1.0165
336.7974 | 1.0185
336.8011 | 1.0363
336.8049 | 1.0379
336.8086 | 1.0479
336.8124 | 1.0476
336.8162 | 1.0263
336.8199 | 1.0241
336.8237 | 1.0447
336.8274 | 1.064
336.8312 | 1.0347
336.8349 | 1.0334
336.8387 | 1.0367
336.8425 | 1.0385
336.8462 | 1.0336
336.85 | 1.0433
336.8537 | 1.0258
336.8575 | 1.0163
336.8613 | 1.0477
336.865 | 1.0637
336.8688 | 1.0181
336.8725 | 1.0455
336.8763 | 1.0455
336.8801 | 1.0584
336.8838 | 1.0473
336.8876 | 1.0366
336.8913 | 1.0187
336.8951 | 1.0365
336.8989 | 1.0475
336.9026 | 1.0429
336.9064 | 1.03
336.9101 | 1.0161
336.9139 | 1.0179
336.9176 | 1.031
336.9214 | 1.0181
336.9252 | 1.0175
336.9289 | 1.0375
336.9327 | 1.0793
336.9364 | 1.0695
336.9402 | 1.0307
336.944 | 1.02
336.9477 | 1.0231
336.9515 | 1.036
336.9552 | 1.0474
336.959 | 1.0296
336.9628 | 1.0274
336.9665 | 1.0431
336.9703 | 1.0355
336.974 | 1.0092
336.9778 | 1.0183
336.9815 | 1.0356
336.9853 | 1.0432
336.9891 | 1.0546
336.9928 | 1.0691
336.9966 | 1.0374
337.0003 | 1.0337
337.0041 | 1.0493
337.0079 | 1.0443
337.0116 | 1.0128
337.0154 | 1.0217
337.0191 | 1.0526
337.0229 | 1.0602
337.0267 | 1.0703
337.0304 | 1.0491
337.0342 | 1.0681
337.0379 | 1.1157
337.0417 | 1.1266
337.0455 | 1.0772
337.0492 | 1.055
337.053 | 1.0723
337.0567 | 1.0833
337.0605 | 1.0602
337.0643 | 1.0591
337.068 | 1.0861
337.0718 | 1.0846
337.0755 | 1.0468
337.0793 | 1.0769
337.0831 | 1.1023
337.0868 | 1.0857
337.0906 | 1.0812
337.0943 | 1.1673
337.0981 | 1.1068
337.1019 | 1.0741
337.1056 | 1.102
337.1094 | 1.1175
337.1131 | 1.1639
337.1169 | 1.217
337.1207 | 1.2915
337.1244 | 1.2786
337.1282 | 1.1825
337.1319 | 1.152
337.1357 | 1.1383
337.1395 | 1.1328
337.1432 | 1.1029
337.147 | 1.0924
337.1507 | 1.1213
337.1545 | 1.1182
337.1583 | 1.125
337.162 | 1.1372
337.1658 | 1.1786
337.1695 | 1.224
337.1733 | 1.1362
337.1771 | 1.1114
337.1808 | 1.1132
337.1846 | 1.1654
337.1883 | 1.2706
337.1921 | 1.4162
337.1959 | 1.6468
337.1996 | 1.9498
337.2034 | 2.1404
337.2072 | 2.3825
337.2109 | 2.1203
337.2147 | 1.722
337.2184 | 1.4148
337.2222 | 1.2144
337.226 | 1.1168
337.2297 | 1.0882
337.2335 | 1.1058
337.2372 | 1.1359
337.241 | 1.115
337.2448 | 1.1189
337.2485 | 1.0645
337.2523 | 1.0755
337.256 | 1.1143
337.2598 | 1.0711
337.2636 | 1.041
337.2673 | 1.0528
337.2711 | 1.108
337.2749 | 1.1569
337.2786 | 1.157
337.2824 | 1.108
337.2861 | 1.0794
337.2899 | 1.0842
337.2937 | 1.1082
337.2974 | 1.0675
337.3012 | 1.071
337.3049 | 1.0833
337.3087 | 1.0604
337.3125 | 1.0634
337.3162 | 1.0455
337.32 | 1.0281
337.3237 | 1.0198
337.3275 | 1.0428
337.3313 | 1.0414
337.335 | 1.0344
337.3388 | 1.0406
337.3426 | 1.0201
337.3463 | 1.0486
337.3501 | 1.0558
337.3538 | 1.0584
337.3576 | 1.0348
337.3614 | 1.0449
337.3651 | 1.049
337.3689 | 1.0477
337.3726 | 1.047
337.3764 | 1.0235
337.3802 | 1.0232
337.3839 | 1.0305
337.3877 | 1.0112
337.3915 | 1.0232
337.3952 | 1.0262
337.399 | 1.0165
337.4027 | 1.0276
337.4065 | 1.0357
337.4103 | 1.0411
337.414 | 1.0467
337.4178 | 1.0339
337.4216 | 1.0444
337.4253 | 1.0148
337.4291 | 1.0247
337.4328 | 1.042
337.4366 | 1.0407
337.4404 | 1.0585
337.4441 | 1.0457
337.4479 | 1.0425
337.4516 | 1.0539
337.4554 | 1.0359
337.4592 | 1.07
337.4629 | 1.0578
337.4667 | 1.0425
337.4705 | 1.0415
337.4742 | 1.0302
337.478 | 1.0526
337.4817 | 1.0812
337.4855 | 1.0568
337.4893 | 1.0644
337.493 | 1.0346
337.4968 | 1.038
337.5006 | 1.0346
337.5043 | 1.0403
337.5081 | 1.0571
337.5118 | 1.0398
337.5156 | 1.0446
337.5194 | 1.0458
337.5231 | 1.03
337.5269 | 1.0559
337.5307 | 1.035
337.5344 | 1.033
337.5382 | 1.0462
337.5419 | 1.0715
337.5457 | 1.0611
337.5495 | 1.0675
337.5532 | 1.0335
337.557 | 1.021
337.5608 | 1.0297
337.5645 | 1.0454
337.5683 | 1.0228
337.572 | 1.0492
337.5758 | 1.0222
337.5796 | 1.0435
337.5833 | 1.0456
337.5871 | 1.0178
337.5909 | 1.0366
337.5946 | 1.0375
337.5984 | 1.0298
337.6022 | 1.0359
337.6059 | 1.0346
337.6097 | 1.0234
337.6134 | 1.0341
337.6172 | 1.0331
337.621 | 1.0166
337.6247 | 1.0241
337.6285 | 1.0331
337.6323 | 1.0317
337.636 | 1.0694
337.6398 | 1.0413
337.6435 | 1.0189
337.6473 | 1.031
337.6511 | 1.0111
337.6548 | 1.0231
337.6586 | 1.0311
337.6624 | 1.0535
337.6661 | 1.036
337.6699 | 1.0463
337.6737 | 1.0388
337.6774 | 1.0273
337.6812 | 1.0318
337.6849 | 1.0304
337.6887 | 1.0228
337.6925 | 1.0089
337.6962 | 1.0128
337.7 | 1.017
337.7038 | 1.0124
337.7075 | 1.012
337.7113 | 1.0122
337.7151 | 1.012
337.7188 | 1.0436
337.7226 | 1.0474
337.7263 | 1.0326
337.7301 | 1.0121
337.7339 | 1.015
337.7376 | 1.0184
337.7414 | 1.0238
337.7452 | 1.036
337.7489 | 1.0412
337.7527 | 1.0347
337.7565 | 1.0239
337.7602 | 1.0267
337.764 | 1.0337
337.7677 | 1.043
337.7715 | 1.0561
337.7753 | 1.0632
337.779 | 1.0345
337.7828 | 1.0458
337.7866 | 1.0318
337.7903 | 1.0367
337.7941 | 1.0393
337.7979 | 1.0345
337.8016 | 1.0301
337.8054 | 1.0197
337.8091 | 1.0043
337.8129 | 1.0241
337.8167 | 1.0208
337.8204 | 1.0492
337.8242 | 1.0417
337.828 | 1.0288
337.8317 | 1.0271
337.8355 | 1.0377
337.8393 | 1.0444
337.843 | 1.0352
337.8468 | 1.0226
337.8506 | 1.045
337.8543 | 1.0243
337.8581 | 1.0131
337.8618 | 1.0204
337.8656 | 1.0268
337.8694 | 1.0149
337.8731 | 1.0496
337.8769 | 1.0347
337.8807 | 1.0186
337.8844 | 1.0199
337.8882 | 1.0162
337.892 | 1.0124
337.8957 | 1.031
337.8995 | 1.0393
337.9033 | 1.0137
337.907 | 1.0244
337.9108 | 1.0265
337.9146 | 1.0107
337.9183 | 1.0215
337.9221 | 1.0419
337.9258 | 1.0266
337.9296 | 1.0158
337.9334 | 1.0406
337.9371 | 1.0153
337.9409 | 1.0189
337.9447 | 1.0385
337.9484 | 1.0514
337.9522 | 1.0298
337.956 | 1.0456
337.9597 | 1.0442
337.9635 | 1.0219
337.9673 | 1.073
337.971 | 1.0754
337.9748 | 1.0324
337.9786 | 1.0444
337.9823 | 1.031
337.9861 | 1.0647
337.9899 | 1.0372
337.9936 | 1.0496
337.9974 | 1.0551
338.0011 | 1.0435
338.0049 | 1.0269
338.0087 | 1.0313
338.0124 | 1.0524
338.0162 | 1.0545
338.02 | 1.019
338.0237 | 1
338.0275 | 1.0151
338.0313 | 1.0452
338.035 | 1.0923
338.0388 | 1.1686
338.0426 | 1.222
338.0463 | 1.2517
338.0501 | 1.2299
338.0539 | 1.1294
338.0576 | 1.089
338.0614 | 1.1413
338.0652 | 1.127
338.0689 | 1.0885
338.0727 | 1.1281
338.0765 | 1.1318
338.0802 | 1.14
338.084 | 1.1062
338.0878 | 1.095
338.0915 | 1.0885
338.0953 | 1.0811
338.0991 | 1.0396
338.1028 | 1.0726
338.1066 | 1.1182
338.1104 | 1.1057
338.1141 | 1.0995
338.1179 | 1.0566
338.1216 | 1.0891
338.1254 | 1.1278
338.1292 | 1.1279
338.1329 | 1.1453
338.1367 | 1.1552
338.1405 | 1.1293
338.1442 | 1.0886
338.148 | 1.0585
338.1518 | 1.0726
338.1555 | 1.0493
338.1593 | 1.0513
338.1631 | 1.0824
338.1668 | 1.0867
338.1706 | 1.1143
338.1744 | 1.1246
338.1781 | 1.1038
338.1819 | 1.1162
338.1857 | 1.1099
338.1894 | 1.1504
338.1932 | 1.1579
338.197 | 1.1303
338.2007 | 1.1785
338.2045 | 1.2194
338.2083 | 1.2925
338.212 | 1.3412
338.2158 | 1.2558
338.2196 | 1.1716
338.2233 | 1.1153
338.2271 | 1.1173
338.2309 | 1.0636
338.2346 | 1.0881
338.2384 | 1.1011
338.2422 | 1.0591
338.2459 | 1.057
338.2497 | 1.0678
338.2535 | 1.042
338.2572 | 1.0493
338.261 | 1.0653
338.2648 | 1.0617
338.2685 | 1.0271
338.2723 | 1.08
338.2761 | 1.1078
338.2798 | 1.0633
338.2836 | 1.0693
338.2874 | 1.0606
338.2911 | 1.0463
338.2949 | 1.0252
338.2987 | 1.0241
338.3024 | 1.046
338.3062 | 1.0392
338.31 | 1.0362
338.3137 | 1.053
338.3175 | 1.0617
338.3213 | 1.0381
338.325 | 1.0368
338.3288 | 1.0422
338.3326 | 1.0319
338.3363 | 1.0233
338.3401 | 1.0452
338.3439 | 1.0331
338.3476 | 1.0105
338.3514 | 1.0445
338.3552 | 1.0308
338.3589 | 1.0245
338.3627 | 1.0304
338.3665 | 1.0516
338.3702 | 1.0252
338.374 | 1.0229
338.3778 | 1.0318
338.3815 | 1.0226
338.3853 | 1.0398
338.3891 | 1.0648
338.3928 | 1.0394
338.3966 | 1.0249
338.4004 | 1.0556
338.4041 | 1.0606
338.4079 | 1.0323
338.4117 | 1.0052
338.4154 | 1.0229
338.4192 | 1.0413
338.423 | 1.0331
338.4267 | 1.0342
338.4305 | 1.0316
338.4343 | 1.0276
338.438 | 1.0202
338.4418 | 1.0179
338.4456 | 1.0318
338.4493 | 1.0386
338.4531 | 1.0294
338.4569 | 1.0128
338.4607 | 1.0037
338.4644 | 1.0189
338.4682 | 1.0283
338.472 | 1.0331
338.4757 | 1.0145
338.4795 | 1.0256
338.4833 | 1.0369
338.487 | 1.0431
338.4908 | 1.0259
338.4946 | 1.0315
338.4983 | 1.0408
338.5021 | 1.0158
338.5059 | 1.0241
338.5096 | 1.0305
338.5134 | 1.0415
338.5172 | 1.0495
338.5209 | 1.0741
338.5247 | 1.0386
338.5285 | 1.0285
338.5322 | 1.0361
338.536 | 1.0363
338.5398 | 1.037
338.5435 | 1.0196
338.5473 | 1.0301
338.5511 | 1.0427
338.5548 | 1.0612
338.5586 | 1.0389
338.5624 | 1.0156
338.5662 | 1.0173
338.5699 | 1.0076
338.5737 | 1.0179
338.5775 | 1.0115
338.5812 | 1.0313
338.585 | 1.0522
338.5888 | 1.0387
338.5925 | 1.0357
338.5963 | 1.043
338.6001 | 1.0479
338.6038 | 1.0324
338.6076 | 1.0223
338.6114 | 1.0182
338.6151 | 1.0287
338.6189 | 1.0331
338.6227 | 1.0227
338.6264 | 1.0422
338.6302 | 1.0453
338.634 | 1.0194
338.6378 | 1.0546
338.6415 | 1.0495
338.6453 | 1.0422
338.6491 | 1.0539
338.6528 | 1.026
338.6566 | 1.0062
338.6604 | 1.0284
338.6641 | 1.0521
338.6679 | 1.034
338.6717 | 1.0163
338.6754 | 1.0143
338.6792 | 1.0217
338.683 | 1.0222
338.6868 | 1.0445
338.6905 | 1.0342
338.6943 | 1.0405
338.6981 | 1.0516
338.7018 | 1.0377
338.7056 | 1.0733
338.7094 | 1.0672
338.7131 | 1.0264
338.7169 | 1.0252
338.7207 | 1.0312
338.7244 | 1.0128
338.7282 | 1.0125
338.732 | 1
338.7357 | 1.0192
338.7395 | 1.0282
338.7433 | 1.0389
338.7471 | 1.0316
338.7508 | 1.0218
338.7546 | 1.0264
338.7584 | 1.0385
338.7621 | 1.0563
338.7659 | 1.0378
338.7697 | 1.0387
338.7734 | 1.0266
338.7772 | 1.017
338.781 | 1.0041
338.7848 | 1.0138
338.7885 | 1.0381
338.7923 | 1.0382
338.7961 | 1.0323
338.7998 | 1.0412
338.8036 | 1.0319
338.8074 | 1.0448
338.8111 | 1.0275
338.8149 | 1.0475
338.8187 | 1.0604
338.8224 | 1.068
338.8262 | 1.047
338.83 | 1.0303
338.8338 | 1.0314
338.8375 | 1.0448
338.8413 | 1.0245
338.8451 | 1.0559
338.8488 | 1.0616
338.8526 | 1.0434
338.8564 | 1.0575
338.8601 | 1.0536
338.8639 | 1.0356
338.8677 | 1.0489
338.8715 | 1.0554
338.8752 | 1.0393
338.879 | 1.0675
338.8828 | 1.0646
338.8865 | 1.059
338.8903 | 1.074
338.8941 | 1.0542
338.8978 | 1.0364
338.9016 | 1.0324
338.9054 | 1.0532
338.9092 | 1.0264
338.9129 | 1.0246
338.9167 | 1.0378
338.9205 | 1.0453
338.9242 | 1.0315
338.928 | 1.0268
338.9318 | 1.051
338.9355 | 1.0705
338.9393 | 1.0613
338.9431 | 1.0328
338.9469 | 1.0113
338.9506 | 1.041
338.9544 | 1.0478
338.9582 | 1.0286
338.9619 | 1.0168
338.9657 | 1.0307
338.9695 | 1.0332
338.9733 | 1.0498
338.977 | 1.1008
338.9808 | 1.221
338.9846 | 1.4708
338.9883 | 1.6245
338.9921 | 1.5429
338.9959 | 1.391
338.9997 | 1.1316
339.0034 | 1.0533
339.0072 | 1.0582
339.011 | 1.0682
339.0147 | 1.0436
339.0185 | 1.0521
339.0223 | 1.0372
339.0261 | 1.0187
339.0298 | 1.0498
339.0336 | 1.0646
339.0374 | 1.1094
339.0411 | 1.1103
339.0449 | 1.0834
339.0487 | 1.1016
339.0524 | 1.1425
339.0562 | 1.1354
339.06 | 1.1009
339.0638 | 1.055
339.0675 | 1.0647
339.0713 | 1.0954
339.0751 | 1.1891
339.0788 | 1.2519
339.0826 | 1.15
339.0864 | 1.1085
339.0902 | 1.129
339.0939 | 1.055
339.0977 | 1.0364
339.1015 | 1.0647
339.1052 | 1.0593
339.109 | 1.0437
339.1128 | 1.0542
339.1166 | 1.0661
339.1203 | 1.057
339.1241 | 1.0625
339.1279 | 1.0777
339.1316 | 1.0655
339.1354 | 1.0884
339.1392 | 1.0946
339.143 | 1.0681
339.1467 | 1.0882
339.1505 | 1.1385
339.1543 | 1.1324
339.158 | 1.1286
339.1618 | 1.1515
339.1656 | 1.14
339.1694 | 1.165
339.1731 | 1.2142
339.1769 | 1.2466
339.1807 | 1.4286
339.1844 | 1.6513
339.1882 | 1.8077
339.192 | 2.1308
339.1958 | 2.6617
339.1995 | 3.2327
339.2033 | 3.4139
339.2071 | 2.6506
339.2109 | 1.8214
339.2146 | 1.3832
339.2184 | 1.175
339.2222 | 1.0946
339.2259 | 1.0484
339.2297 | 1.0648
339.2335 | 1.0486
339.2373 | 1.0618
339.241 | 1.0882
339.2448 | 1.1252
339.2486 | 1.0966
339.2523 | 1.0883
339.2561 | 1.1433
339.2599 | 1.0999
339.2637 | 1.0361
339.2674 | 1.0428
339.2712 | 1.0461
339.275 | 1.0594
339.2787 | 1.0419
339.2825 | 1.0498
339.2863 | 1.0852
339.2901 | 1.0761
339.2938 | 1.1074
339.2976 | 1.071
339.3014 | 1.0349
339.3052 | 1.0649
339.3089 | 1.1243
339.3127 | 1.1373
339.3165 | 1.2596
339.3202 | 1.3973
339.324 | 1.5779
339.3278 | 1.6616
339.3316 | 1.5097
339.3353 | 1.3927
339.3391 | 1.2055
339.3429 | 1.0983
339.3467 | 1.0529
339.3504 | 1.0415
339.3542 | 1.0537
339.358 | 1.0275
339.3617 | 1.0369
339.3655 | 1.0545
339.3693 | 1.0351
339.3731 | 1.0067
339.3768 | 1.0297
339.3806 | 1.038
339.3844 | 1.0442
339.3882 | 1.0532
339.3919 | 1.0287
339.3957 | 1.034
339.3995 | 1.0261
339.4032 | 1.049
339.407 | 1.0659
339.4108 | 1.0433
339.4146 | 1.0391
339.4183 | 1.0772
339.4221 | 1.0735
339.4259 | 1.0495
339.4297 | 1.0393
339.4334 | 1.0334
339.4372 | 1.0295
339.441 | 1.024
339.4447 | 1.0479
339.4485 | 1.0465
339.4523 | 1.0665
339.4561 | 1.0458
339.4598 | 1.0423
339.4636 | 1.0582
339.4674 | 1.0434
339.4712 | 1.0482
339.4749 | 1.0452
339.4787 | 1.0432
339.4825 | 1.0304
339.4863 | 1.0203
339.49 | 1.0582
339.4938 | 1.0465
339.4976 | 1.0265
339.5013 | 1.0277
339.5051 | 1.0334
339.5089 | 1.0283
339.5127 | 1.0286
339.5164 | 1.0448
339.5202 | 1.0379
339.524 | 1.0215
339.5278 | 1.0237
339.5315 | 1.0144
339.5353 | 1.0055
339.5391 | 1.0518
339.5429 | 1.0501
339.5466 | 1.0273
339.5504 | 1.0488
339.5542 | 1.0203
339.5579 | 1.0201
339.5617 | 1.0082
339.5655 | 1.0117
339.5693 | 1.0097
339.573 | 1.032
339.5768 | 1.0766
339.5806 | 1.0525
339.5844 | 1.0462
339.5881 | 1.031
339.5919 | 1.0437
339.5957 | 1.0395
339.5995 | 1.0216
339.6032 | 1.0301
339.607 | 1.0177
339.6108 | 1.0149
339.6146 | 1.0169
339.6183 | 1.0258
339.6221 | 1.0636
339.6259 | 1.0296
339.6297 | 1.0114
339.6334 | 1.0336
339.6372 | 1.0557
339.641 | 1.0501
339.6448 | 1.0352
339.6485 | 1.037
339.6523 | 1.0287
339.6561 | 1.036
339.6599 | 1.0162
339.6636 | 1.0141
339.6674 | 1.0175
339.6712 | 1.0169
339.675 | 1.0435
339.6787 | 1.0502
339.6825 | 1.0221
339.6863 | 1.0153
339.6901 | 1.028
339.6938 | 1.0566
339.6976 | 1.0642
339.7014 | 1.0697
339.7052 | 1.0516
339.7089 | 1.0364
339.7127 | 1.0154
339.7165 | 1.0295
339.7203 | 1.0312
339.724 | 1.0107
339.7278 | 1.0193
339.7316 | 1.0225
339.7354 | 1.0287
339.7391 | 1.0542
339.7429 | 1.0286
339.7467 | 1.0176
339.7505 | 1.0291
339.7542 | 1.0349
339.758 | 1.0364
339.7618 | 1.0309
339.7656 | 1.0438
339.7693 | 1.0291
339.7731 | 1.0252
339.7769 | 1.0208
339.7807 | 1.0183
339.7844 | 1.0421
339.7882 | 1.0568
339.792 | 1.0531
339.7958 | 1.0331
339.7995 | 1.0255
339.8033 | 1.0346
339.8071 | 1.0066
339.8109 | 1.0167
339.8146 | 1.0112
339.8184 | 1.0226
339.8222 | 1.0248
339.826 | 1.0091
339.8297 | 1.011
339.8335 | 1.0148
339.8373 | 1.0325
339.8411 | 1.0434
339.8448 | 1.0137
339.8486 | 1.0282
339.8524 | 1.0662
339.8562 | 1.0378
339.8599 | 1.032
339.8637 | 1.0379
339.8675 | 1.0352
339.8713 | 1.0418
339.875 | 1.0435
339.8788 | 1.0293
339.8826 | 1.016
339.8864 | 1.0163
339.8901 | 1.021
339.8939 | 1.0233
339.8977 | 1.0182
339.9015 | 1.0267
339.9052 | 1.0356
339.909 | 1.0305
339.9128 | 1.0602
339.9166 | 1.0618
339.9203 | 1.0524
339.9241 | 1.0568
339.9279 | 1.0279
339.9317 | 1.0249
339.9354 | 1.037
339.9392 | 1.0548
339.943 | 1.0401
339.9468 | 1.0453
339.9505 | 1.0203
339.9543 | 1.0241
339.9581 | 1.0288
339.9619 | 1.0415
339.9657 | 1.0294
339.9694 | 1.0245
339.9732 | 1.048
339.977 | 1.0888
339.9808 | 1.0615
339.9845 | 1.0254
339.9883 | 1.0306
339.9921 | 1.0475
339.9959 | 1.057
339.9996 | 1.0663
340.0034 | 1.0516
340.0072 | 1.022
340.011 | 1.0295
340.0147 | 1.0356
340.0185 | 1.0334
340.0223 | 1.0519
340.0261 | 1.0932
340.0298 | 1.094
340.0336 | 1.0688
340.0374 | 1.0924
340.0412 | 1.0491
340.0449 | 1.0689
340.0487 | 1.0835
340.0525 | 1.0918
340.0563 | 1.0866
340.06 | 1.0725
340.0638 | 1.0694
340.0676 | 1.0794
340.0714 | 1.0606
340.0752 | 1.0561
340.0789 | 1.053
340.0827 | 1.0468
340.0865 | 1.0604
340.0903 | 1.0649
340.094 | 1.0541
340.0978 | 1.0801
340.1016 | 1.0512
340.1054 | 1.0611
340.1091 | 1.0585
340.1129 | 1.0736
340.1167 | 1.0687
340.1205 | 1.0611
340.1243 | 1.0798
340.128 | 1.0886
340.1318 | 1.09
340.1356 | 1.1153
340.1394 | 1.1384
340.1431 | 1.1159
340.1469 | 1.0578
340.1507 | 1.0801
340.1545 | 1.078
340.1583 | 1.0805
340.162 | 1.1145
340.1658 | 1.1153
340.1696 | 1.0853
340.1734 | 1.0757
340.1771 | 1.0661
340.1809 | 1.1397
340.1847 | 1.2052
340.1885 | 1.2753
340.1922 | 1.4158
340.196 | 1.4948
340.1998 | 1.5674
340.2036 | 1.5527
340.2074 | 1.4847
340.2112 | 1.4087
340.2149 | 1.2478
340.2187 | 1.1715
340.2225 | 1.1689
340.2263 | 1.1727
340.23 | 1.1598
340.2338 | 1.1476
340.2376 | 1.1247
340.2414 | 1.1182
340.2451 | 1.0553
340.2489 | 1.056
340.2527 | 1.0585
340.2565 | 1.104
340.2603 | 1.0783
340.264 | 1.0604
340.2678 | 1.0344
340.2716 | 1.043
340.2754 | 1.0444
340.2791 | 1.0598
340.2829 | 1.0551
340.2867 | 1.0477
340.2905 | 1.0407
340.2943 | 1.0223
340.298 | 1.0535
340.3018 | 1.0775
340.3056 | 1.0473
340.3094 | 1.0178
340.3131 | 1.0443
340.3169 | 1.0498
340.3207 | 1.1229
340.3245 | 1.1763
340.3283 | 1.1602
340.332 | 1.1133
340.3358 | 1.0928
340.3396 | 1.0786
340.3434 | 1.0561
340.3471 | 1.0602
340.3509 | 1.0241
340.3547 | 1.0169
340.3585 | 1.0208
340.3623 | 1.04
340.366 | 1.0366
340.3698 | 1.0444
340.3736 | 1.0415
340.3774 | 1.0243
340.3811 | 1.0407
340.3849 | 1.055
340.3887 | 1.0973
340.3925 | 1.0684
340.3963 | 1.0088
340.4 | 1.0126
340.4038 | 1.0318
340.4076 | 1.031
340.4114 | 1.0308
340.4152 | 1.0583
340.4189 | 1.0509
340.4227 | 1.0264
340.4265 | 1.0062
340.4303 | 1.0122
340.434 | 1.036
340.4378 | 1.0343
340.4416 | 1.0138
340.4454 | 1.0087
340.4492 | 1.0385
340.4529 | 1.0233
340.4567 | 1.0147
340.4605 | 1.0102
340.4643 | 1.012
340.4681 | 1.0361
340.4718 | 1.0273
340.4756 | 1.0086
340.4794 | 1.0364
340.4832 | 1.0347
340.487 | 1.0094
340.4907 | 1.0188
340.4945 | 1.0278
340.4983 | 1.0279
340.5021 | 1.0216
340.5059 | 1.0097
340.5096 | 1.0203
340.5134 | 1.0232
340.5172 | 1.0163
340.521 | 1.0114
340.5248 | 1.0402
340.5285 | 1.0388
340.5323 | 1.0236
340.5361 | 1.0444
340.5399 | 1.0475
340.5436 | 1.0303
340.5474 | 1.0311
340.5512 | 1.0153
340.555 | 1.0142
340.5588 | 1.0419
340.5625 | 1.0437
340.5663 | 1.053
340.5701 | 1.0334
340.5739 | 1.0493
340.5777 | 1.0424
340.5814 | 1.0174
340.5852 | 1.0044
340.589 | 1.0131
340.5928 | 1.0294
340.5966 | 1.0528
340.6003 | 1.0401
340.6041 | 1.0157
340.6079 | 1.0417
340.6117 | 1.0551
340.6155 | 1.0321
340.6192 | 1.0494
340.623 | 1.0345
340.6268 | 1.028
340.6306 | 1.0458
340.6344 | 1.0565
340.6381 | 1.0443
340.6419 | 1.0243
340.6457 | 1.0212
340.6495 | 1.0329
340.6533 | 1.034
340.657 | 1.0285
340.6608 | 1.0415
340.6646 | 1.0265
340.6684 | 1.031
340.6722 | 1.0302
340.6759 | 1.0278
340.6797 | 1.0401
340.6835 | 1.0121
340.6873 | 1.04
340.6911 | 1.0495
340.6948 | 1.0502
340.6986 | 1.04
340.7024 | 1.0637
340.7062 | 1.0279
340.71 | 1.0233
340.7137 | 1.0133
340.7175 | 1.006
340.7213 | 1.042
340.7251 | 1.0503
340.7289 | 1.0211
340.7327 | 1.0374
340.7364 | 1.0392
340.7402 | 1.0468
340.744 | 1.0229
340.7478 | 1.0263
340.7515 | 1.0228
340.7553 | 1.0154
340.7591 | 1.0337
340.7629 | 1.0375
340.7667 | 1.0342
340.7704 | 1.0104
340.7742 | 1
340.778 | 1.0105
340.7818 | 1.0296
340.7856 | 1.0257
340.7893 | 1.0148
340.7931 | 1.0332
340.7969 | 1.0347
340.8007 | 1.0291
340.8045 | 1.0359
340.8082 | 1.043
340.812 | 1.0291
340.8158 | 1.0308
340.8196 | 1.0436
340.8234 | 1.0233
340.8271 | 1.0504
340.8309 | 1.0448
340.8347 | 1.0522
340.8385 | 1.0645
340.8423 | 1.0284
340.8461 | 1.0419
340.8498 | 1.0329
340.8536 | 1.0384
340.8574 | 1.0393
340.8612 | 1.034
340.865 | 1.0716
340.8687 | 1.0777
340.8725 | 1.0261
340.8763 | 1.0291
340.8801 | 1.0327
340.8839 | 1.0119
340.8876 | 1.011
340.8914 | 1.0163
340.8952 | 1.0207
340.899 | 1.0384
340.9028 | 1.0662
340.9066 | 1.0643
340.9103 | 1.0534
340.9141 | 1.0592
340.9179 | 1.0564
340.9217 | 1.0383
340.9255 | 1.0276
340.9292 | 1.0279
340.933 | 1.0794
340.9368 | 1.0726
340.9406 | 1.0313
340.9444 | 1.0274
340.9482 | 1.0172
340.9519 | 1.0367
340.9557 | 1.0413
340.9595 | 1.0433
340.9633 | 1.0532
340.9671 | 1.0475
340.9708 | 1.0395
340.9746 | 1.0255
340.9784 | 1.0103
340.9822 | 1.0116
340.986 | 1.0438
340.9898 | 1.0704
340.9935 | 1.0632
340.9973 | 1.0404
341.0011 | 1.0621
341.0049 | 1.0545
341.0087 | 1.0591
341.0124 | 1.0468
341.0162 | 1.0397
341.02 | 1.0554
341.0238 | 1.0519
341.0276 | 1.0294
341.0314 | 1.0837
341.0351 | 1.1218
341.0389 | 1.0851
341.0427 | 1.1711
341.0465 | 1.2575
341.0503 | 1.2714
341.0541 | 1.3417
341.0578 | 1.2256
341.0616 | 1.1574
341.0654 | 1.1644
341.0692 | 1.0979
341.073 | 1.0818
341.0767 | 1.0902
341.0805 | 1.1048
341.0843 | 1.0845
341.0881 | 1.0614
341.0919 | 1.0564
341.0957 | 1.0686
341.0994 | 1.1249
341.1032 | 1.1189
341.107 | 1.0916
341.1108 | 1.0865
341.1146 | 1.0872
341.1184 | 1.0861
341.1221 | 1.1039
341.1259 | 1.0849
341.1297 | 1.0462
341.1335 | 1.0453
341.1373 | 1.0534
341.141 | 1.0589
341.1448 | 1.0955
341.1486 | 1.0789
341.1524 | 1.1746
341.1562 | 1.1634
341.16 | 1.1036
341.1637 | 1.1172
341.1675 | 1.1505
341.1713 | 1.1466
341.1751 | 1.2146
341.1789 | 1.2684
341.1827 | 1.4576
341.1864 | 1.4223
341.1902 | 1.3431
341.194 | 1.4063
341.1978 | 1.3285
341.2016 | 1.2787
341.2054 | 1.2474
341.2091 | 1.2961
341.2129 | 1.2773
341.2167 | 1.221
341.2205 | 1.239
341.2243 | 1.1928
341.2281 | 1.1129
341.2318 | 1.1069
341.2356 | 1.1123
341.2394 | 1.134
341.2432 | 1.0989
341.247 | 1.1282
341.2508 | 1.1775
341.2545 | 1.215
341.2583 | 1.4143
341.2621 | 1.8163
341.2659 | 2.2322
341.2697 | 2.3538
341.2735 | 2.0337
341.2772 | 1.6453
341.281 | 1.3418
341.2848 | 1.1519
341.2886 | 1.0689
341.2924 | 1.0696
341.2962 | 1.0752
341.2999 | 1.0513
341.3037 | 1.0602
341.3075 | 1.0992
341.3113 | 1.1
341.3151 | 1.0561
341.3189 | 1.0667
341.3226 | 1.0795
341.3264 | 1.0412
341.3302 | 1.0323
341.334 | 1.079
341.3378 | 1.0949
341.3416 | 1.0454
341.3453 | 1.038
341.3491 | 1.0322
341.3529 | 1.0093
341.3567 | 1.0175
341.3605 | 1.0135
341.3643 | 1.0473
341.368 | 1.0593
341.3718 | 1.0219
341.3756 | 1.0364
341.3794 | 1.0593
341.3832 | 1.0482
341.387 | 1.0302
341.3908 | 1.0344
341.3945 | 1.0442
341.3983 | 1.0559
341.4021 | 1.046
341.4059 | 1.0664
341.4097 | 1.0538
341.4135 | 1.0289
341.4172 | 1.0192
341.421 | 1.0236
341.4248 | 1.0148
341.4286 | 1.0305
341.4324 | 1.0532
341.4362 | 1.047
341.4399 | 1.0338
341.4437 | 1.044
341.4475 | 1.0451
341.4513 | 1.0595
341.4551 | 1.025
341.4589 | 1.011
341.4626 | 1.0055
341.4664 | 1.0216
341.4702 | 1.0565
341.474 | 1.0803
341.4778 | 1.08
341.4816 | 1.0837
341.4854 | 1.0261
341.4891 | 1.0246
341.4929 | 1.0074
341.4967 | 1.0225
341.5005 | 1.0134
341.5043 | 1.0114
341.5081 | 1.0174
341.5118 | 1.023
341.5156 | 1.021
341.5194 | 1.0121
341.5232 | 1.0056
341.527 | 1.0351
341.5308 | 1.0541
341.5346 | 1.0277
341.5383 | 1.0244
341.5421 | 1.0285
341.5459 | 1.0203
341.5497 | 1.0482
341.5535 | 1.0491
341.5573 | 1.0173
341.5611 | 1.0331
341.5648 | 1.0413
341.5686 | 1.0237
341.5724 | 1.0236
341.5762 | 1.0228
341.58 | 1.0113
341.5838 | 1.0295
341.5875 | 1.0489
341.5913 | 1.0559
341.5951 | 1.05
341.5989 | 1.0261
341.6027 | 1.039
341.6065 | 1.0097
341.6103 | 1.021
341.614 | 1.0301
341.6178 | 1.0294
341.6216 | 1.0313
341.6254 | 1.0229
341.6292 | 1.0524
341.633 | 1.0469
341.6368 | 1.0281
341.6405 | 1.044
341.6443 | 1.0402
341.6481 | 1.0263
341.6519 | 1.0256
341.6557 | 1.0254
341.6595 | 1.0343
341.6633 | 1.0316
341.667 | 1.0159
341.6708 | 1.0338
341.6746 | 1.0333
341.6784 | 1.0255
341.6822 | 1.0297
341.686 | 1.0294
341.6898 | 1.0221
341.6935 | 1.0273
341.6973 | 1.0051
341.7011 | 1.0295
341.7049 | 1.0669
341.7087 | 1.0486
341.7125 | 1.04
341.7162 | 1.0286
341.72 | 1.0257
341.7238 | 1.0425
341.7276 | 1.018
341.7314 | 1.0162
341.7352 | 1.0278
341.739 | 1.035
341.7427 | 1.0432
341.7465 | 1.0193
341.7503 | 1.0295
341.7541 | 1.0301
341.7579 | 1.0384
341.7617 | 1.0433
341.7655 | 1.0424
341.7692 | 1.0653
341.773 | 1.0375
341.7768 | 1.0199
341.7806 | 1.0189
341.7844 | 1.0264
341.7882 | 1.0119
341.792 | 1.0125
341.7957 | 1.017
341.7995 | 1.0211
341.8033 | 1.0143
341.8071 | 1.0466
341.8109 | 1.054
341.8147 | 1.0419
341.8185 | 1.0519
341.8223 | 1.0326
341.826 | 1.0123
341.8298 | 1.0386
341.8336 | 1.0559
341.8374 | 1.0204
341.8412 | 1.0297
341.845 | 1.0328
341.8488 | 1.0171
341.8525 | 1.021
341.8563 | 1.016
341.8601 | 1.0068
341.8639 | 1.0213
341.8677 | 1.0541
341.8715 | 1.0354
341.8753 | 1.04
341.879 | 1.039
341.8828 | 1.0252
341.8866 | 1.0148
341.8904 | 1.0159
341.8942 | 1.021
341.898 | 1.0212
341.9018 | 1.0428
341.9056 | 1.1299
341.9093 | 1.0895
341.9131 | 1.0604
341.9169 | 1.0601
341.9207 | 1.0536
341.9245 | 1.0261
341.9283 | 1.0451
341.9321 | 1.0427
341.9358 | 1.0391
341.9396 | 1.0248
341.9434 | 1.0314
341.9472 | 1.0275
341.951 | 1.0604
341.9548 | 1.0486
341.9586 | 1.0347
341.9624 | 1.0354
341.9662 | 1.0296
341.9699 | 1.0231
341.9737 | 1.0361
341.9775 | 1.0451
341.9813 | 1.0413
341.9851 | 1.0439
341.9889 | 1.0579
341.9927 | 1.0601
341.9965 | 1.0533
342.0002 | 1.0463
342.004 | 1.0482
342.0078 | 1.0538
342.0116 | 1.0554
342.0154 | 1.0912
342.0192 | 1.1012
342.023 | 1.0386
342.0268 | 1.0794
342.0305 | 1.1182
342.0343 | 1.2329
342.0381 | 1.2738
342.0419 | 1.3055
342.0457 | 1.2473
342.0495 | 1.3314
342.0533 | 1.2795
342.0571 | 1.1387
342.0608 | 1.1167
342.0646 | 1.1382
342.0684 | 1.1604
342.0722 | 1.1279
342.076 | 1.1857
342.0798 | 1.1756
342.0836 | 1.1373
342.0874 | 1.0847
342.0911 | 1.0821
342.0949 | 1.0614
342.0987 | 1.0599
342.1025 | 1.0926
342.1063 | 1.1108
342.1101 | 1.0657
342.1139 | 1.0488
342.1177 | 1.0482
342.1215 | 1.0761
342.1252 | 1.1061
342.129 | 1.1017
342.1328 | 1.1059
342.1366 | 1.0546
342.1404 | 1.1333
342.1442 | 1.1067
342.148 | 1.1106
342.1518 | 1.1206
342.1555 | 1.0747
342.1593 | 1.0755
342.1631 | 1.1081
342.1669 | 1.1561
342.1707 | 1.1453
342.1745 | 1.1618
342.1783 | 1.1544
342.1821 | 1.1137
342.1859 | 1.1132
342.1896 | 1.1259
342.1934 | 1.1047
342.1972 | 1.0872
342.201 | 1.0732
342.2048 | 1.0571
342.2086 | 1.0962
342.2124 | 1.098
342.2162 | 1.0866
342.2199 | 1.0925
342.2237 | 1.159
342.2275 | 1.2978
342.2313 | 1.4618
342.2351 | 1.6344
342.2389 | 1.8661
342.2427 | 1.92
342.2465 | 1.6431
342.2502 | 1.3429
342.254 | 1.1866
342.2578 | 1.127
342.2616 | 1.1
342.2654 | 1.1127
342.2692 | 1.26
342.273 | 1.331
342.2768 | 1.3127
342.2806 | 1.1775
342.2843 | 1.0825
342.2881 | 1.0615
342.2919 | 1.0411
342.2957 | 1.0321
342.2995 | 1.0299
342.3033 | 1.0395
342.3071 | 1.0427
342.3109 | 1.0348
342.3147 | 1.0234
342.3184 | 1.0272
342.3222 | 1.0275
342.326 | 1.0255
342.3298 | 1.0518
342.3336 | 1.0425
342.3374 | 1.0302
342.3412 | 1.0513
342.345 | 1.0578
342.3488 | 1.0292
342.3525 | 1.0188
342.3563 | 1.0182
342.3601 | 1.041
342.3639 | 1.0404
342.3677 | 1.0322
342.3715 | 1.0473
342.3753 | 1.0448
342.3791 | 1.0531
342.3829 | 1.0505
342.3867 | 1.0409
342.3904 | 1.0655
342.3942 | 1.0575
342.398 | 1.0379
342.4018 | 1.0328
342.4056 | 1.0383
342.4094 | 1.0231
342.4132 | 1.0323
342.417 | 1.043
342.4208 | 1.0422
342.4245 | 1.0459
342.4283 | 1.03
342.4321 | 1.0167
342.4359 | 1.012
342.4397 | 1.0405
342.4435 | 1.0484
342.4473 | 1.0359
342.4511 | 1.0274
342.4549 | 1.012
342.4587 | 1.0034
342.4624 | 1.011
342.4662 | 1.0345
342.47 | 1.0289
342.4738 | 1.0098
342.4776 | 1.0097
342.4814 | 1.0159
342.4852 | 1.0223
342.489 | 1.0311
342.4928 | 1.0313
342.4966 | 1.0324
342.5003 | 1.0108
342.5041 | 1.0062
342.5079 | 1.0197
342.5117 | 1.0378
342.5155 | 1.022
342.5193 | 1.0431
342.5231 | 1.0357
342.5269 | 1.0557
342.5307 | 1.0463
342.5345 | 1.0306
342.5383 | 1.0221
342.542 | 1.0489
342.5458 | 1.0511
342.5496 | 1.0305
342.5534 | 1.0449
342.5572 | 1.0616
342.561 | 1.0298
342.5648 | 1.0199
342.5686 | 1.014
342.5724 | 1.0353
342.5762 | 1.0215
342.5799 | 1.033
342.5837 | 1.0423
342.5875 | 1.0352
342.5913 | 1.0383
342.5951 | 1.0282
342.5989 | 1.0292
342.6027 | 1.0536
342.6065 | 1.025
342.6103 | 1.0197
342.6141 | 1.0183
342.6179 | 1.0185
342.6216 | 1.0175
342.6254 | 1.0143
342.6292 | 1.0519
342.633 | 1.0839
342.6368 | 1.0695
342.6406 | 1.0413
342.6444 | 1.0201
342.6482 | 1.0309
342.652 | 1.0158
342.6558 | 1.0273
342.6596 | 1.0724
342.6633 | 1.0823
342.6671 | 1.0472
342.6709 | 1.0522
342.6747 | 1.0588
342.6785 | 1.0409
342.6823 | 1.0537
342.6861 | 1.0422
342.6899 | 1.0234
342.6937 | 1.0416
342.6975 | 1.0495
342.7013 | 1.0362
342.7051 | 1.0264
342.7088 | 1.0392
342.7126 | 1.0363
342.7164 | 1.0395
342.7202 | 1.0468
342.724 | 1.0499
342.7278 | 1.0372
342.7316 | 1.0626
342.7354 | 1.0286
342.7392 | 1.0283
342.743 | 1.0426
342.7468 | 1.042
342.7505 | 1.0179
342.7543 | 1.0066
342.7581 | 1.0175
342.7619 | 1.0192
342.7657 | 1.0108
342.7695 | 1.0156
342.7733 | 1.0166
342.7771 | 1.029
342.7809 | 1.0367
342.7847 | 1.0211
342.7885 | 1.0249
342.7923 | 1.0323
342.7961 | 1.0199
342.7998 | 1.0227
342.8036 | 1.0164
342.8074 | 1.0102
342.8112 | 1.0214
342.815 | 1.0244
342.8188 | 1.0248
342.8226 | 1.0492
342.8264 | 1.0566
342.8302 | 1.0518
342.834 | 1.0243
342.8378 | 1.0265
342.8416 | 1.0376
342.8453 | 1.0246
342.8491 | 1.026
342.8529 | 1.0417
342.8567 | 1.0368
342.8605 | 1.0365
342.8643 | 1.0367
342.8681 | 1.0427
342.8719 | 1.0659
342.8757 | 1.0462
342.8795 | 1.034
342.8833 | 1.0307
342.8871 | 1.0191
342.8909 | 1.0197
342.8946 | 1.0561
342.8984 | 1.0633
342.9022 | 1.0419
342.906 | 1.0533
342.9098 | 1.062
342.9136 | 1.0374
342.9174 | 1.0482
342.9212 | 1.0643
342.925 | 1.0342
342.9288 | 1.0203
342.9326 | 1.0147
342.9364 | 1.0527
342.9402 | 1.0569
342.9439 | 1.0424
342.9477 | 1.0381
342.9515 | 1.0209
342.9553 | 1.0252
342.9591 | 1.0357
342.9629 | 1.045
342.9667 | 1.0556
342.9705 | 1.0298
342.9743 | 1.0231
342.9781 | 1.0244
342.9819 | 1.0191
342.9857 | 1.0137
342.9895 | 1.0084
342.9933 | 1.0369
342.997 | 1.061
343.0008 | 1.046
343.0046 | 1.0372
343.0084 | 1.0414
343.0122 | 1.0445
343.016 | 1.0524
343.0198 | 1.0304
343.0236 | 1.0517
343.0274 | 1.0651
343.0312 | 1.0925
343.035 | 1.0614
343.0388 | 1.0659
343.0426 | 1.0882
343.0464 | 1.172
343.0502 | 1.1699
343.0539 | 1.1138
343.0577 | 1.0702
343.0615 | 1.0572
343.0653 | 1.0856
343.0691 | 1.087
343.0729 | 1.0821
343.0767 | 1.115
343.0805 | 1.1156
343.0843 | 1.0942
343.0881 | 1.1399
343.0919 | 1.1348
343.0957 | 1.0943
343.0995 | 1.0622
343.1033 | 1.0524
343.1071 | 1.0633
343.1108 | 1.0329
343.1146 | 1.0327
343.1184 | 1.0681
343.1222 | 1.0768
343.126 | 1.1163
343.1298 | 1.1818
343.1336 | 1.1907
343.1374 | 1.1654
343.1412 | 1.1339
343.145 | 1.0738
343.1488 | 1.0553
343.1526 | 1.0674
343.1564 | 1.1177
343.1602 | 1.1321
343.164 | 1.1889
343.1678 | 1.1808
343.1715 | 1.2245
343.1753 | 1.1654
343.1791 | 1.1847
343.1829 | 1.1908
343.1867 | 1.2446
343.1905 | 1.3607
343.1943 | 1.4561
343.1981 | 1.6104
343.2019 | 1.7188
343.2057 | 1.6124
343.2095 | 1.4608
343.2133 | 1.2854
343.2171 | 1.2049
343.2209 | 1.202
343.2247 | 1.1711
343.2284 | 1.1642
343.2322 | 1.1613
343.236 | 1.1792
343.2398 | 1.1804
343.2436 | 1.2691
343.2474 | 1.3355
343.2512 | 1.2003
343.255 | 1.14
343.2588 | 1.1328
343.2626 | 1.0909
343.2664 | 1.0923
343.2702 | 1.1417
343.274 | 1.0898
343.2778 | 1.0973
343.2816 | 1.1192
343.2854 | 1.1321
343.2892 | 1.0922
343.293 | 1.1285
343.2967 | 1.0654
343.3005 | 1.0493
343.3043 | 1.0615
343.3081 | 1.0333
343.3119 | 1.0314
343.3157 | 1.0042
343.3195 | 1.0063
343.3233 | 1.0164
343.3271 | 1.0498
343.3309 | 1.0577
343.3347 | 1.0327
343.3385 | 1.0297
343.3423 | 1.0526
343.3461 | 1.0444
343.3499 | 1.0315
343.3537 | 1.0346
343.3575 | 1.0486
343.3613 | 1.0516
343.3651 | 1.0736
343.3688 | 1.0537
343.3726 | 1.0468
343.3764 | 1.0311
343.3802 | 1.0307
343.384 | 1.0528
343.3878 | 1.0338
343.3916 | 1.0119
343.3954 | 1.0126
343.3992 | 1.0124
343.403 | 1.0094
343.4068 | 1.0329
343.4106 | 1.0497
343.4144 | 1.0317
343.4182 | 1.0452
343.422 | 1.0628
343.4258 | 1.0474
343.4296 | 1.0152
343.4334 | 1.0119
343.4372 | 1.0405
343.441 | 1.0592
343.4448 | 1.0338
343.4485 | 1.0201
343.4523 | 1.0087
343.4561 | 1.019
343.4599 | 1.034
343.4637 | 1.0433
343.4675 | 1.0175
343.4713 | 1.0319
343.4751 | 1.0517
343.4789 | 1.0432
343.4827 | 1.0255
343.4865 | 1.0617
343.4903 | 1.0404
343.4941 | 1.0177
343.4979 | 1.0126
343.5017 | 1.012
343.5055 | 1.0221
343.5093 | 1.0578
343.5131 | 1.0493
343.5169 | 1.0127
343.5207 | 1.0198
343.5245 | 1.0111
343.5283 | 1.0193
343.5321 | 1.043
343.5359 | 1.0452
343.5396 | 1.0515
343.5434 | 1.0284
343.5472 | 1.0175
343.551 | 1.0374
343.5548 | 1.0344
343.5586 | 1.0212
343.5624 | 1.0254
343.5662 | 1.0237
343.57 | 1.0419
343.5738 | 1.0525
343.5776 | 1.0202
343.5814 | 1.0083
343.5852 | 1.0238
343.589 | 1.033
343.5928 | 1.0748
343.5966 | 1.0706
343.6004 | 1.0075
343.6042 | 1.0176
343.608 | 1.0497
343.6118 | 1.0586
343.6156 | 1.0356
343.6194 | 1.0368
343.6232 | 1.0423
343.627 | 1.0295
343.6308 | 1.0361
343.6346 | 1.0455
343.6383 | 1.0357
343.6421 | 1.034
343.6459 | 1.0308
343.6497 | 1.0358
343.6535 | 1.021
343.6573 | 1.0264
343.6611 | 1.0516
343.6649 | 1.0505
343.6687 | 1.0328
343.6725 | 1.028
343.6763 | 1.0225
343.6801 | 1.0311
343.6839 | 1.0509
343.6877 | 1.0458
343.6915 | 1.0128
343.6953 | 1.0411
343.6991 | 1.0297
343.7029 | 1.0125
343.7067 | 1.0095
343.7105 | 1.0179
343.7143 | 1.0405
343.7181 | 1.0434
343.7219 | 1.018
343.7257 | 1.0156
343.7295 | 1.0288
343.7333 | 1.0536
343.7371 | 1.0359
343.7409 | 1.0267
343.7447 | 1.0312
343.7485 | 1.016
343.7523 | 1.0101
343.756 | 1.0058
343.7598 | 1.0199
343.7636 | 1.027
343.7674 | 1.0287
343.7712 | 1.0502
343.775 | 1.0473
343.7788 | 1.046
343.7826 | 1.0253
343.7864 | 1.0185
343.7902 | 1.0141
343.794 | 1.0408
343.7978 | 1.027
343.8016 | 1.0144
343.8054 | 1.0208
343.8092 | 1.042
343.813 | 1.0549
343.8168 | 1.0325
343.8206 | 1.018
343.8244 | 1.0254
343.8282 | 1.0275
343.832 | 1.0274
343.8358 | 1.0412
343.8396 | 1.0441
343.8434 | 1.036
343.8472 | 1.0332
343.851 | 1.0496
343.8548 | 1.0642
343.8586 | 1.0422
343.8624 | 1.0492
343.8662 | 1.0511
343.87 | 1.0482
343.8738 | 1.0184
343.8776 | 1.0244
343.8814 | 1.0162
343.8852 | 1.0254
343.889 | 1.0483
343.8928 | 1.0706
343.8966 | 1.0628
343.9004 | 1.0518
343.9041 | 1.0419
343.9079 | 1.0847
343.9117 | 1.0884
343.9155 | 1.0231
343.9193 | 1.03
343.9231 | 1.0402
343.9269 | 1.0349
343.9307 | 1.0192
343.9345 | 1.0175
343.9383 | 1.0304
343.9421 | 1.0207
343.9459 | 1.0394
343.9497 | 1.0657
343.9535 | 1.0356
343.9573 | 1.0403
343.9611 | 1.0414
343.9649 | 1.0195
343.9687 | 1.0173
343.9725 | 1.0386
343.9763 | 1.0507
343.9801 | 1.0879
343.9839 | 1.101
343.9877 | 1.1363
343.9915 | 1.2094
343.9953 | 1.265
343.9991 | 1.2424
344.0029 | 1.1794
344.0067 | 1.1352
344.0105 | 1.1068
344.0143 | 1.3063
344.0181 | 1.852
344.0219 | 3.4075
344.0257 | 6.7534
344.0295 | 10.0751
344.0333 | 11.2188
344.0371 | 8.7181
344.0409 | 5.1879
344.0447 | 2.5536
344.0485 | 1.4224
344.0523 | 1.1605
344.0561 | 1.0734
344.0599 | 1.0417
344.0637 | 1.0781
344.0675 | 1.099
344.0713 | 1.0723
344.0751 | 1.0795
344.0789 | 1.0853
344.0827 | 1.0727
344.0865 | 1.1085
344.0903 | 1.1514
344.0941 | 1.0743
344.0979 | 1.0872
344.1017 | 1.0933
344.1055 | 1.114
344.1093 | 1.111
344.1131 | 1.1304
344.1169 | 1.1043
344.1207 | 1.0606
344.1245 | 1.0942
344.1283 | 1.095
344.1321 | 1.0775
344.1359 | 1.106
344.1397 | 1.129
344.1435 | 1.1075
344.1473 | 1.1197
344.1511 | 1.1005
344.1549 | 1.1062
344.1587 | 1.0945
344.1625 | 1.1051
344.1663 | 1.1302
344.1701 | 1.165
344.1739 | 1.2451
344.1777 | 1.3497
344.1814 | 1.2654
344.1853 | 1.2316
344.189 | 1.2611
344.1928 | 1.23
344.1966 | 1.1632
344.2004 | 1.1845
344.2042 | 1.2328
344.208 | 1.3225
344.2118 | 1.5033
344.2156 | 1.6439
344.2194 | 1.5788
344.2232 | 1.4223
344.227 | 1.3766
344.2308 | 1.2644
344.2346 | 1.1227
344.2384 | 1.108
344.2422 | 1.1012
344.2461 | 1.0699
344.2498 | 1.1139
344.2537 | 1.079
344.2575 | 1.0478
344.2613 | 1.0335
344.2651 | 1.0331
344.2689 | 1.0296
344.2727 | 1.042
344.2765 | 1.0887
344.2803 | 1.0872
344.2841 | 1.0493
344.2879 | 1.0532
344.2917 | 1.0468
344.2955 | 1.0331
344.2993 | 1.0407
344.3031 | 1.0335
344.3069 | 1.041
344.3107 | 1.0392
344.3145 | 1.0374
344.3183 | 1.0399
344.3221 | 1.0352
344.3259 | 1.0457
344.3297 | 1.0378
344.3335 | 1.0328
344.3373 | 1.0147
344.3411 | 1.0263
344.3449 | 1.031
344.3487 | 1.0427
344.3525 | 1.0276
344.3563 | 1.021
344.3601 | 1.0454
344.3639 | 1.0332
344.3677 | 1.0234
344.3715 | 1.0225
344.3753 | 1.023
344.3791 | 1.0414
344.3829 | 1.0361
344.3867 | 1.0345
344.3905 | 1.0306
344.3943 | 1.0293
344.3981 | 1.0428
344.4019 | 1.0517
344.4057 | 1.0534
344.4095 | 1.0477
344.4133 | 1.0197
344.4171 | 1.0331
344.4209 | 1.033
344.4247 | 1.0237
344.4285 | 1.0212
344.4323 | 1.0395
344.4361 | 1.0386
344.4399 | 1.0209
344.4437 | 1.0242
344.4475 | 1.0242
344.4513 | 1.0411
344.4551 | 1.042
344.4589 | 1.0242
344.4627 | 1.014
344.4665 | 1.0276
344.4703 | 1.0374
344.4741 | 1.0642
344.4779 | 1.026
344.4817 | 1.0298
344.4855 | 1.057
344.4893 | 1.0351
344.4931 | 1.0296
344.4969 | 1.0199
344.5007 | 1.0295
344.5045 | 1.0431
344.5083 | 1.044
344.5121 | 1.0388
344.5159 | 1.0326
344.5197 | 1.0096
344.5235 | 1.0346
344.5273 | 1.0226
344.5311 | 1.0423
344.5349 | 1.0326
344.5387 | 1.0272
344.5425 | 1.0331
344.5463 | 1.0261
344.5501 | 1.0237
344.5539 | 1.0137
344.5577 | 1.0303
344.5615 | 1.0315
344.5653 | 1.0226
344.5691 | 1.0175
344.5729 | 1.0368
344.5767 | 1.0422
344.5805 | 1.0304
344.5843 | 1.036
344.5881 | 1.0399
344.5919 | 1.0392
344.5957 | 1.0312
344.5995 | 1.0217
344.6033 | 1.0341
344.6071 | 1.0656
344.6109 | 1.0326
344.6147 | 1
344.6185 | 1.0086
344.6223 | 1.0233
344.6261 | 1.022
344.6299 | 1.0182
344.6337 | 1.0216
344.6375 | 1.0264
344.6413 | 1.0266
344.6451 | 1.0382
344.6489 | 1.0328
344.6527 | 1.0231
344.6565 | 1.0195
344.6603 | 1.0584
344.6641 | 1.0798
344.6679 | 1.0309
344.6718 | 1.0063
344.6756 | 1.0121
344.6794 | 1.0125
344.6832 | 1.0064
344.687 | 1.0094
344.6908 | 1.0269
344.6946 | 1.0117
344.6984 | 1.0155
344.7022 | 1.0421
344.706 | 1.0408
344.7098 | 1.0295
344.7136 | 1.0407
344.7174 | 1.0593
344.7212 | 1.0428
344.725 | 1.0415
344.7288 | 1.0311
344.7326 | 1.0246
344.7364 | 1.0251
344.7402 | 1.059
344.744 | 1.0701
344.7478 | 1.036
344.7516 | 1.0399
344.7554 | 1.0293
344.7592 | 1.0194
344.763 | 1.0372
344.7668 | 1.0245
344.7706 | 1.0157
344.7744 | 1.0312
344.7782 | 1.0231
344.782 | 1.0345
344.7858 | 1.0515
344.7896 | 1.0346
344.7934 | 1.0156
344.7972 | 1.0184
344.801 | 1.0067
344.8048 | 1.0292
344.8086 | 1.0663
344.8124 | 1.0613
344.8163 | 1.0392
344.8201 | 1.0662
344.8239 | 1.0757
344.8277 | 1.0847
344.8315 | 1.058
344.8353 | 1.0457
344.8391 | 1.0356
344.8429 | 1.014
344.8467 | 1.0284
344.8505 | 1.0221
344.8543 | 1.0067
344.8581 | 1.0205
344.8619 | 1.0203
344.8657 | 1.0355
344.8695 | 1.0419
344.8733 | 1.031
344.8771 | 1.043
344.8809 | 1.0292
344.8847 | 1.0237
344.8885 | 1.0315
344.8923 | 1.0315
344.8961 | 1.024
344.8999 | 1.0549
344.9037 | 1.0619
344.9075 | 1.034
344.9113 | 1.0432
344.9151 | 1.03
344.9189 | 1.0467
344.9227 | 1.0252
344.9265 | 1.0173
344.9304 | 1.032
344.9342 | 1.022
344.938 | 1.0146
344.9418 | 1.0291
344.9456 | 1.0568
344.9494 | 1.0515
344.9532 | 1.0588
344.957 | 1.0498
344.9608 | 1.0441
344.9646 | 1.0235
344.9684 | 1.0341
344.9722 | 1.0357
344.976 | 1.0116
344.9798 | 1.0087
344.9836 | 1.0412
344.9874 | 1.0427
344.9912 | 1.0802
344.995 | 1.0936
344.9988 | 1.0915
345.0026 | 1.1174
345.0064 | 1.1048
345.0102 | 1.1395
345.014 | 1.1801
345.0178 | 1.2034
345.0216 | 1.2375
345.0254 | 1.3622
345.0293 | 1.5424
345.033 | 1.6466
345.0369 | 1.7174
345.0407 | 1.5266
345.0445 | 1.3576
345.0483 | 1.2151
345.0521 | 1.1324
345.0559 | 1.0471
345.0597 | 1.068
345.0635 | 1.0802
345.0673 | 1.102
345.0711 | 1.1156
345.0749 | 1.1763
345.0787 | 1.2416
345.0825 | 1.1301
345.0863 | 1.0809
345.0901 | 1.0828
345.0939 | 1.0642
345.0977 | 1.0637
345.1015 | 1.0629
345.1053 | 1.0596
345.1091 | 1.0989
345.113 | 1.0884
345.1168 | 1.0993
345.1206 | 1.1231
345.1244 | 1.1212
345.1282 | 1.1041
345.132 | 1.1962
345.1358 | 1.1969
345.1396 | 1.0998
345.1434 | 1.1011
345.1472 | 1.1001
345.151 | 1.0691
345.1548 | 1.0953
345.1586 | 1.1043
345.1624 | 1.0982
345.1662 | 1.1303
345.17 | 1.2277
345.1738 | 1.217
345.1776 | 1.2175
345.1814 | 1.2631
345.1852 | 1.2577
345.189 | 1.2696
345.1928 | 1.1653
345.1967 | 1.1617
345.2005 | 1.1805
345.2043 | 1.2363
345.2081 | 1.2515
345.2119 | 1.2161
345.2157 | 1.3188
345.2195 | 1.2771
345.2233 | 1.2178
345.2271 | 1.199
345.2309 | 1.1747
345.2347 | 1.1263
345.2385 | 1.0972
345.2423 | 1.0668
345.2461 | 1.06
345.2499 | 1.0863
345.2537 | 1.0491
345.2575 | 1.0333
345.2613 | 1.0541
345.2651 | 1.0518
345.2689 | 1.0404
345.2728 | 1.043
345.2766 | 1.0383
345.2804 | 1.0729
345.2842 | 1.0776
345.288 | 1.0462
345.2918 | 1.0561
345.2956 | 1.0511
345.2994 | 1.0203
345.3032 | 1.0124
345.307 | 1.0267
345.3108 | 1.0539
345.3146 | 1.0498
345.3184 | 1.0301
345.3222 | 1.0264
345.326 | 1.0172
345.3298 | 1.0362
345.3336 | 1.0355
345.3374 | 1.0301
345.3413 | 1.0325
345.3451 | 1.029
345.3489 | 1.0229
345.3527 | 1.0339
345.3565 | 1.032
345.3603 | 1.0193
345.3641 | 1.0111
345.3679 | 1.0165
345.3717 | 1.0399
345.3755 | 1.0406
345.3793 | 1.0227
345.3831 | 1.0222
345.3869 | 1.0227
345.3907 | 1.0241
345.3945 | 1.0309
345.3983 | 1.0268
345.4022 | 1.0111
345.406 | 1.0236
345.4098 | 1.0332
345.4136 | 1.0377
345.4174 | 1.0337
345.4212 | 1.0273
345.425 | 1.0304
345.4288 | 1.0445
345.4326 | 1.0407
345.4364 | 1.0371
345.4402 | 1.0361
345.444 | 1.0358
345.4478 | 1.0241
345.4516 | 1.0344
345.4554 | 1.0305
345.4592 | 1.0219
345.4631 | 1.0087
345.4669 | 1.0184
345.4707 | 1.0173
345.4745 | 1.0165
345.4783 | 1.0272
345.4821 | 1.0393
345.4859 | 1.0497
345.4897 | 1.0348
345.4935 | 1.0103
345.4973 | 1.0222
345.5011 | 1.0196
345.5049 | 1.0331
345.5087 | 1.0283
345.5125 | 1.0555
345.5163 | 1.0279
345.5202 | 1.0136
345.524 | 1.0359
345.5278 | 1.0383
345.5316 | 1.0325
345.5354 | 1.0349
345.5392 | 1.0292
345.543 | 1.0389
345.5468 | 1.0466
345.5506 | 1.0397
345.5544 | 1.0271
345.5582 | 1.0231
345.562 | 1.0611
345.5658 | 1.0431
345.5696 | 1.0129
345.5735 | 1.0227
345.5773 | 1.0295
345.5811 | 1.022
345.5849 | 1.0059
345.5887 | 1
345.5925 | 1.0064
345.5963 | 1.0228
345.6001 | 1.0308
345.6039 | 1.0225
345.6077 | 1.0094
345.6115 | 1.0338
345.6153 | 1.0532
345.6191 | 1.0508
345.6229 | 1.0338
345.6268 | 1.0336
345.6306 | 1.0349
345.6344 | 1.0289
345.6382 | 1.0382
345.642 | 1.0349
345.6458 | 1.0512
345.6496 | 1.0811
345.6534 | 1.0584
345.6572 | 1.0496
345.661 | 1.035
345.6648 | 1.0278
345.6686 | 1.0307
345.6724 | 1.0336
345.6762 | 1.0417
345.6801 | 1.028
345.6839 | 1.0399
345.6877 | 1.0429
345.6915 | 1.0521
345.6953 | 1.0466
345.6991 | 1.0227
345.7029 | 1.0163
345.7067 | 1.013
345.7105 | 1.0112
345.7143 | 1.0187
345.7181 | 1.048
345.7219 | 1.0459
345.7258 | 1.0629
345.7296 | 1.0358
345.7334 | 1.0062
345.7372 | 1.0288
345.741 | 1.0427
345.7448 | 1.0213
345.7486 | 1.0373
345.7524 | 1.0301
345.7562 | 1.0097
345.76 | 1.0055
345.7638 | 1.0193
345.7676 | 1.019
345.7714 | 1.0286
345.7753 | 1.0574
345.7791 | 1.0555
345.7829 | 1.0291
345.7867 | 1.0488
345.7905 | 1.0483
345.7943 | 1.0635
345.7981 | 1.0675
345.8019 | 1.0363
345.8057 | 1.0407
345.8095 | 1.0749
345.8133 | 1.0332
345.8171 | 1.0296
345.821 | 1.0475
345.8248 | 1.0209
345.8286 | 1.0451
345.8324 | 1.0513
345.8362 | 1.0315
345.84 | 1.0312
345.8438 | 1.0234
345.8476 | 1.0254
345.8514 | 1.0493
345.8552 | 1.0269
345.859 | 1.0346
345.8629 | 1.0196
345.8667 | 1.0391
345.8705 | 1.0458
345.8743 | 1.0388
345.8781 | 1.0431
345.8819 | 1.0324
345.8857 | 1.0311
345.8895 | 1.0626
345.8933 | 1.0769
345.8971 | 1.0753
345.9009 | 1.0233
345.9047 | 1.0517
345.9086 | 1.0407
345.9124 | 1.0304
345.9162 | 1.0231
345.92 | 1.0257
345.9238 | 1.0148
345.9276 | 1.0408
345.9314 | 1.0434
345.9352 | 1.043
345.939 | 1.0808
345.9429 | 1.0908
345.9467 | 1.1031
345.9505 | 1.079
345.9543 | 1.0716
345.9581 | 1.0636
345.9619 | 1.0209
345.9657 | 1.0292
345.9695 | 1.0564
345.9733 | 1.0565
345.9771 | 1.0394
345.9809 | 1.0429
345.9848 | 1.0379
345.9886 | 1.0292
345.9924 | 1.0497
345.9962 | 1.0827
346 | 1.0668
346.0038 | 1.0315
346.0076 | 1.0691
346.0114 | 1.1213
346.0152 | 1.1643
346.019 | 1.3575
346.0228 | 1.6137
346.0267 | 1.9074
346.0304 | 2.1201
346.0343 | 2.6882
346.0381 | 4.48
346.0419 | 11.973
346.0457 | 25.9226
346.0495 | 58.3277
346.0533 | 92.3678
346.0571 | 116.844
346.0609 | 81.5482
346.0648 | 38.6926
346.0686 | 9.7994
346.0724 | 2.3061
346.0762 | 1.3462
346.08 | 1.1569
346.0838 | 1.1124
346.0876 | 1.0812
346.0914 | 1.082
346.0952 | 1.1111
346.0991 | 1.1146
346.1029 | 1.1393
346.1067 | 1.1981
346.1105 | 1.1428
346.1143 | 1.1919
346.1181 | 1.1952
346.1219 | 1.1653
346.1257 | 1.1901
346.1295 | 1.2007
346.1333 | 1.1833
346.1371 | 1.2104
346.141 | 1.1689
346.1448 | 1.1616
346.1486 | 1.161
346.1524 | 1.1237
346.1562 | 1.1453
346.16 | 1.2111
346.1638 | 1.2711
346.1676 | 1.3988
346.1714 | 1.3678
346.1752 | 1.4207
346.179 | 1.4747
346.1829 | 1.4264
346.1867 | 1.2852
346.1905 | 1.1908
346.1943 | 1.1782
346.1981 | 1.1465
346.2019 | 1.1283
346.2057 | 1.1571
346.2095 | 1.1576
346.2133 | 1.1721
346.2172 | 1.1415
346.221 | 1.1347
346.2248 | 1.1103
346.2286 | 1.1059
346.2324 | 1.0973
346.2362 | 1.1028
346.24 | 1.0938
346.2438 | 1.0962
346.2477 | 1.103
346.2515 | 1.0694
346.2553 | 1.0433
346.2591 | 1.0435
346.2629 | 1.0397
346.2667 | 1.048
346.2705 | 1.0365
346.2743 | 1.0347
346.2781 | 1.0259
346.2819 | 1.0337
346.2858 | 1.0706
346.2896 | 1.0528
346.2934 | 1.0263
346.2972 | 1.0419
346.301 | 1.0711
346.3048 | 1.0216
346.3086 | 1.0121
346.3124 | 1.0233
346.3163 | 1.0502
346.3201 | 1.0378
346.3239 | 1.0389
346.3277 | 1.0618
346.3315 | 1.0496
346.3353 | 1.0313
346.3391 | 1.0356
346.3429 | 1.0465
346.3467 | 1.0241
346.3506 | 1.0588
346.3544 | 1.0354
346.3582 | 1.0207
346.362 | 1.023
346.3658 | 1.0059
346.3696 | 1.0164
346.3734 | 1.0333
346.3772 | 1.0324
346.3811 | 1.0317
346.3849 | 1.0411
346.3887 | 1.0453
346.3925 | 1.0286
346.3963 | 1.0147
346.4001 | 1.0175
346.4039 | 1.0545
346.4077 | 1.0533
346.4115 | 1.0311
346.4154 | 1.024
346.4192 | 1.026
346.423 | 1.0189
346.4268 | 1.0259
346.4306 | 1.0269
346.4344 | 1.0631
346.4382 | 1.0464
346.442 | 1.0396
346.4459 | 1.0427
346.4497 | 1.0279
346.4535 | 1.0319
346.4573 | 1.0265
346.4611 | 1.0404
346.4649 | 1.0435
346.4687 | 1.0299
346.4725 | 1.0449
346.4763 | 1.0132
346.4802 | 1.0161
346.484 | 1.017
346.4878 | 1.0226
346.4916 | 1.0297
346.4954 | 1.028
346.4992 | 1.0106
346.503 | 1.0402
346.5068 | 1.0519
346.5107 | 1.0195
346.5145 | 1.0055
346.5183 | 1.0234
346.5221 | 1.0255
346.5259 | 1.0318
346.5297 | 1.0454
346.5335 | 1.0448
346.5373 | 1.0215
346.5411 | 1.0476
346.5449 | 1.0625
346.5488 | 1.0537
346.5526 | 1.0291
346.5564 | 1.0162
346.5602 | 1.0277
346.564 | 1.0328
346.5678 | 1.0463
346.5716 | 1.0421
346.5754 | 1.0464
346.5793 | 1.0261
346.5831 | 1.0177
346.5869 | 1.0313
346.5907 | 1.0348
346.5945 | 1.0384
346.5983 | 1.0487
346.6021 | 1.0484
346.606 | 1.0365
346.6098 | 1.0242
346.6136 | 1.0374
346.6174 | 1.0542
346.6212 | 1.0337
346.625 | 1.033
346.6288 | 1.0143
346.6326 | 1.0088
346.6365 | 1.0187
346.6403 | 1.0382
346.6441 | 1.0317
346.6479 | 1.0269
346.6517 | 1.0418
346.6555 | 1.0586
346.6593 | 1.0221
346.6631 | 1.0471
346.667 | 1.0506
346.6708 | 1.0346
346.6746 | 1.0461
346.6784 | 1.0291
346.6822 | 1.0428
346.686 | 1.0681
346.6898 | 1.0369
346.6937 | 1.0167
346.6975 | 1.0169
346.7013 | 1.024
346.7051 | 1.0299
346.7089 | 1.0265
346.7127 | 1.0198
346.7165 | 1.0075
346.7204 | 1
346.7242 | 1.0225
346.728 | 1.0479
346.7318 | 1.0568
346.7356 | 1.0383
346.7394 | 1.0343
346.7432 | 1.0537
346.747 | 1.0488
346.7509 | 1.0362
346.7547 | 1.0288
346.7585 | 1.0263
346.7623 | 1.0352
346.7661 | 1.0564
346.7699 | 1.0455
346.7737 | 1.0436
346.7776 | 1.0711
346.7814 | 1.055
346.7852 | 1.0167
346.789 | 1.0174
346.7928 | 1.0264
346.7966 | 1.0276
346.8004 | 1.056
346.8043 | 1.0386
346.8081 | 1.0123
346.8119 | 1.0341
346.8157 | 1.0248
346.8195 | 1.0479
346.8233 | 1.046
346.8271 | 1.021
346.831 | 1.009
346.8348 | 1.0204
346.8386 | 1.0253
346.8424 | 1.0199
346.8462 | 1.0579
346.85 | 1.0539
346.8538 | 1.0035
346.8577 | 1.0216
346.8615 | 1.0291
346.8653 | 1.0268
346.8691 | 1.0137
346.8729 | 1.0055
346.8767 | 1.0241
346.8805 | 1.0421
346.8844 | 1.0453
346.8882 | 1.0538
346.892 | 1.0408
346.8958 | 1.0566
346.8996 | 1.0324
346.9034 | 1.0114
346.9072 | 1.0378
346.9111 | 1.058
346.9149 | 1.0417
346.9187 | 1.0256
346.9225 | 1.0341
346.9263 | 1.0347
346.9301 | 1.0394
346.9339 | 1.0289
346.9378 | 1.017
346.9416 | 1.0269
346.9454 | 1.0275
346.9492 | 1.0412
346.953 | 1.0492
346.9568 | 1.0401
346.9607 | 1.0435
346.9645 | 1.025
346.9683 | 1.0183
346.9721 | 1.0368
346.9759 | 1.047
346.9797 | 1.0534
346.9835 | 1.0424
346.9874 | 1.0336
346.9912 | 1.052
346.995 | 1.0594
346.9988 | 1.0598
347.0026 | 1.0532
347.0064 | 1.0314
347.0102 | 1.1022
347.0141 | 1.2595
347.0179 | 1.5458
347.0217 | 2.7561
347.0255 | 6.3752
347.0293 | 10.811
347.0331 | 18.4377
347.0369 | 22.4735
347.0408 | 18.0071
347.0446 | 11.9435
347.0484 | 5.9804
347.0522 | 4.7253
347.056 | 5.9068
347.0598 | 5.9536
347.0637 | 4.234
347.0675 | 3.2818
347.0713 | 2.0362
347.0751 | 1.5033
347.0789 | 1.2739
347.0827 | 1.2365
347.0865 | 1.196
347.0904 | 1.1217
347.0942 | 1.0945
347.098 | 1.1223
347.1018 | 1.1033
347.1056 | 1.0835
347.1094 | 1.1542
347.1133 | 1.1396
347.1171 | 1.0817
347.1209 | 1.0849
347.1247 | 1.1676
347.1285 | 1.2187
347.1323 | 1.2249
347.1361 | 1.2382
347.14 | 1.2269
347.1438 | 1.2346
347.1476 | 1.213
347.1514 | 1.1723
347.1552 | 1.1395
347.159 | 1.1386
347.1629 | 1.1384
347.1667 | 1.1522
347.1705 | 1.1875
347.1743 | 1.2358
347.1781 | 1.2707
347.1819 | 1.2851
347.1857 | 1.1924
347.1896 | 1.1737
347.1934 | 1.1547
347.1972 | 1.1423
347.201 | 1.0775
347.2048 | 1.073
347.2086 | 1.09
347.2125 | 1.1225
347.2163 | 1.1355
347.2201 | 1.1084
347.2239 | 1.1785
347.2277 | 1.1766
347.2315 | 1.0944
347.2354 | 1.0652
347.2392 | 1.0523
347.243 | 1.0511
347.2468 | 1.0565
347.2506 | 1.0637
347.2544 | 1.0303
347.2583 | 1.053
347.2621 | 1.0625
347.2659 | 1.0282
347.2697 | 1.0267
347.2735 | 1.0295
347.2773 | 1.0247
347.2812 | 1.0181
347.285 | 1.0375
347.2888 | 1.0379
347.2926 | 1.0342
347.2964 | 1.0334
347.3002 | 1.0212
347.3041 | 1.0415
347.3079 | 1.0441
347.3117 | 1.0321
347.3155 | 1.0391
347.3193 | 1.0325
347.3231 | 1.0591
347.327 | 1.0245
347.3308 | 1.0551
347.3346 | 1.0397
347.3384 | 1.0331
347.3422 | 1.0312
347.346 | 1.0302
347.3499 | 1.064
347.3537 | 1.0659
347.3575 | 1.057
347.3613 | 1.0413
347.3651 | 1.0151
347.3689 | 1.0689
347.3728 | 1.0457
347.3766 | 1.0145
347.3804 | 1.0388
347.3842 | 1.0306
347.388 | 1.0236
347.3918 | 1.0415
347.3957 | 1.0392
347.3995 | 1.043
347.4033 | 1.0319
347.4071 | 1.0369
347.4109 | 1.0409
347.4147 | 1.0705
347.4186 | 1.0832
347.4224 | 1.026
347.4262 | 1.0397
347.43 | 1.0559
347.4338 | 1.0345
347.4376 | 1.0347
347.4415 | 1.0232
347.4453 | 1.0329
347.4491 | 1.0438
347.4529 | 1.0504
347.4567 | 1.0255
347.4606 | 1.0264
347.4644 | 1.014
347.4682 | 1.0102
347.472 | 1.0124
347.4758 | 1.0041
347.4796 | 1.0121
347.4835 | 1.0174
347.4873 | 1.0275
347.4911 | 1.0242
347.4949 | 1.0201
347.4987 | 1.006
347.5025 | 1.0145
347.5064 | 1.0204
347.5102 | 1.0356
347.514 | 1.0295
347.5178 | 1.0202
347.5216 | 1.0105
347.5255 | 1.024
347.5293 | 1.0252
347.5331 | 1.0367
347.5369 | 1.0451
347.5407 | 1.0348
347.5445 | 1.0279
347.5484 | 1.0263
347.5522 | 1.0166
347.556 | 1.0285
347.5598 | 1.0262
347.5636 | 1.0583
347.5674 | 1.0269
347.5713 | 1.0232
347.5751 | 1.0296
347.5789 | 1.0178
347.5827 | 1.027
347.5865 | 1.0404
347.5904 | 1.0562
347.5942 | 1.051
347.598 | 1.0268
347.6018 | 1.0328
347.6056 | 1.0837
347.6094 | 1.064
347.6133 | 1.0266
347.6171 | 1.0166
347.6209 | 1.0229
347.6247 | 1.0374
347.6285 | 1.0418
347.6324 | 1.0575
347.6362 | 1.0397
347.64 | 1.0371
347.6438 | 1.0563
347.6476 | 1.047
347.6514 | 1.048
347.6553 | 1.0377
347.6591 | 1.0477
347.6629 | 1.0169
347.6667 | 1.0168
347.6705 | 1.0329
347.6744 | 1.0475
347.6782 | 1.056
347.682 | 1.028
347.6858 | 1.0519
347.6896 | 1.0502
347.6935 | 1.0332
347.6973 | 1.0516
347.7011 | 1.0286
347.7049 | 1.0346
347.7087 | 1.0163
347.7125 | 1.0103
347.7164 | 1.0279
347.7202 | 1.0232
347.724 | 1.0216
347.7278 | 1.0401
347.7316 | 1.0493
347.7355 | 1.0357
347.7393 | 1.0361
347.7431 | 1.0361
347.7469 | 1.0249
347.7507 | 1.0475
347.7546 | 1.0332
347.7584 | 1.0353
347.7622 | 1.0609
347.766 | 1.0495
347.7698 | 1.055
347.7737 | 1.0189
347.7775 | 1.0336
347.7813 | 1.02
347.7851 | 1.0281
347.7889 | 1.0569
347.7927 | 1.0274
347.7966 | 1.0052
347.8004 | 1.016
347.8042 | 1.0099
347.808 | 1.0348
347.8118 | 1.0559
347.8157 | 1.0238
347.8195 | 1.0116
347.8233 | 1.0308
347.8271 | 1.0386
347.8309 | 1.0267
347.8348 | 1.0263
347.8386 | 1.0404
347.8424 | 1.0271
347.8462 | 1.0515
347.85 | 1.0557
347.8539 | 1.0405
347.8577 | 1.0385
347.8615 | 1.022
347.8653 | 1.0356
347.8691 | 1.0655
347.873 | 1.0621
347.8768 | 1.0553
347.8806 | 1.0638
347.8844 | 1.042
347.8882 | 1.025
347.8921 | 1.0186
347.8959 | 1.035
347.8997 | 1.0476
347.9035 | 1.0523
347.9073 | 1.0388
347.9112 | 1.0319
347.915 | 1.0231
347.9188 | 1.0273
347.9226 | 1.0395
347.9264 | 1.0872
347.9303 | 1.0488
347.9341 | 1.0317
347.9379 | 1.0441
347.9417 | 1.0436
347.9455 | 1.0599
347.9494 | 1.0422
347.9532 | 1.0444
347.957 | 1.0507
347.9608 | 1.0326
347.9646 | 1.0192
347.9685 | 1.0217
347.9723 | 1.0309
347.9761 | 1.0513
347.9799 | 1.0661
347.9838 | 1.0479
347.9876 | 1.0477
347.9914 | 1.0413
347.9952 | 1.0105
347.999 | 1.04
348.0029 | 1.0646
348.0067 | 1.0807
348.0105 | 1.0752
348.0143 | 1.0894
348.0181 | 1.0787
348.022 | 1.1158
348.0258 | 1.3486
348.0296 | 1.64
348.0334 | 1.8647
348.0372 | 2.0091
348.0411 | 2.2138
348.0449 | 1.9891
348.0487 | 1.6441
348.0525 | 1.5021
348.0563 | 1.4816
348.0602 | 1.4885
348.064 | 1.5245
348.0678 | 1.3955
348.0716 | 1.2113
348.0755 | 1.1414
348.0793 | 1.1397
348.0831 | 1.1372
348.0869 | 1.106
348.0907 | 1.1123
348.0946 | 1.1392
348.0984 | 1.1242
348.1022 | 1.0819
348.106 | 1.107
348.1098 | 1.1168
348.1137 | 1.1276
348.1175 | 1.1046
348.1213 | 1.0966
348.1251 | 1.0919
348.1289 | 1.1362
348.1328 | 1.1471
348.1366 | 1.069
348.1404 | 1.0792
348.1442 | 1.1102
348.148 | 1.2038
348.1519 | 1.2471
348.1557 | 1.3063
348.1595 | 1.3574
348.1633 | 1.3085
348.1671 | 1.3501
348.171 | 1.252
348.1748 | 1.1394
348.1786 | 1.1773
348.1824 | 1.2046
348.1863 | 1.185
348.1901 | 1.1807
348.1939 | 1.2745
348.1977 | 1.2265
348.2015 | 1.1561
348.2054 | 1.0877
348.2092 | 1.0389
348.213 | 1.0423
348.2168 | 1.0884
348.2207 | 1.1135
348.2245 | 1.0742
348.2283 | 1.0936
348.2321 | 1.1344
348.2359 | 1.0992
348.2398 | 1.0315
348.2436 | 1.0455
348.2474 | 1.0445
348.2512 | 1.0616
348.2551 | 1.0431
348.2589 | 1.0432
348.2627 | 1.0488
348.2665 | 1.0489
348.2703 | 1.0402
348.2742 | 1.0443
348.278 | 1.0322
348.2818 | 1.035
348.2856 | 1.0424
348.2894 | 1.0351
348.2933 | 1.0305
348.2971 | 1.0581
348.3009 | 1.0532
348.3047 | 1.0142
348.3086 | 1.0213
348.3124 | 1.0531
348.3162 | 1.0505
348.32 | 1.0348
348.3238 | 1.0218
348.3277 | 1.0214
348.3315 | 1.031
348.3353 | 1.0389
348.3391 | 1.0521
348.343 | 1.0394
348.3468 | 1.0315
348.3506 | 1.0407
348.3544 | 1.0196
348.3582 | 1.0253
348.3621 | 1.0286
348.3659 | 1.0357
348.3697 | 1.0469
348.3735 | 1.0424
348.3774 | 1.0337
348.3812 | 1.0271
348.385 | 1.0215
348.3888 | 1.0224
348.3927 | 1.0447
348.3965 | 1.025
348.4003 | 1.0182
348.4041 | 1.0163
348.4079 | 1.0178
348.4118 | 1.0355
348.4156 | 1.0361
348.4194 | 1.0219
348.4232 | 1.0096
348.4271 | 1.037
348.4309 | 1.0457
348.4347 | 1.0269
348.4385 | 1.0368
348.4423 | 1.0303
348.4462 | 1.0088
348.45 | 1.0285
348.4538 | 1.0293
348.4576 | 1.0323
348.4615 | 1.0274
348.4653 | 1.0396
348.4691 | 1.0458
348.4729 | 1.0354
348.4768 | 1.0358
348.4806 | 1.0229
348.4844 | 1.0241
348.4882 | 1.0238
348.492 | 1.0359
348.4959 | 1.028
348.4997 | 1.0393
348.5035 | 1.078
348.5073 | 1.0543
348.5112 | 1.0275
348.515 | 1.0111
348.5188 | 1.0496
348.5226 | 1.0357
348.5265 | 1.0316
348.5303 | 1.0477
348.5341 | 1.0213
348.5379 | 1.0359
348.5418 | 1.0321
348.5456 | 1.0345
348.5494 | 1.04
348.5532 | 1.0316
348.557 | 1.0255
348.5609 | 1.0113
348.5647 | 1.0209
348.5685 | 1.0404
348.5723 | 1.0324
348.5762 | 1.0486
348.58 | 1.057
348.5838 | 1.0318
348.5876 | 1.018
348.5915 | 1.0336
348.5953 | 1.0531
348.5991 | 1.0669
348.6029 | 1.0617
348.6068 | 1.048
348.6106 | 1.0238
348.6144 | 1.04
348.6182 | 1.0415
348.6221 | 1.0312
348.6259 | 1.0217
348.6297 | 1.0235
348.6335 | 1.0328
348.6373 | 1.0716
348.6412 | 1.0423
348.645 | 1.0251
348.6488 | 1.0216
348.6526 | 1.0513
348.6565 | 1.0428
348.6603 | 1.0488
348.6641 | 1.0236
348.6679 | 1.0576
348.6718 | 1.0552
348.6756 | 1.0765
348.6794 | 1.0736
348.6832 | 1.0748
348.6871 | 1.0639
348.6909 | 1.0304
348.6947 | 1.0241
348.6985 | 1.0317
348.7024 | 1.0166
348.7062 | 1.033
348.71 | 1.0307
348.7138 | 1.0374
348.7177 | 1.0281
348.7215 | 1.0266
348.7253 | 1.0461
348.7291 | 1.0257
348.733 | 1.0308
348.7368 | 1.0207
348.7406 | 1.0157
348.7444 | 1.0242
348.7483 | 1.0351
348.7521 | 1.0494
348.7559 | 1.0304
348.7597 | 1.0119
348.7636 | 1.0421
348.7674 | 1.0547
348.7712 | 1.0322
348.775 | 1.042
348.7788 | 1.0362
348.7827 | 1.0551
348.7865 | 1.0574
348.7903 | 1.0314
348.7941 | 1.02
348.798 | 1.0439
348.8018 | 1.0761
348.8056 | 1.0641
348.8094 | 1.0665
348.8133 | 1.0651
348.8171 | 1.0439
348.8209 | 1.0551
348.8247 | 1.0411
348.8286 | 1.0649
348.8324 | 1.0487
348.8362 | 1.0204
348.8401 | 1.0444
348.8439 | 1.0245
348.8477 | 1.0226
348.8515 | 1.0156
348.8553 | 1.0273
348.8592 | 1.0369
348.863 | 1.0334
348.8668 | 1.0284
348.8706 | 1.0331
348.8745 | 1.0264
348.8783 | 1.0374
348.8821 | 1.0633
348.8859 | 1.0457
348.8898 | 1.02
348.8936 | 1.0108
348.8974 | 1.0125
348.9013 | 1.0137
348.9051 | 1.0367
348.9089 | 1.0392
348.9127 | 1.0384
348.9166 | 1.029
348.9204 | 1.0201
348.9242 | 1.0114
348.928 | 1.0407
348.9319 | 1.0535
348.9357 | 1.0357
348.9395 | 1.0254
348.9433 | 1.0294
348.9472 | 1.0113
348.951 | 1.0242
348.9548 | 1.0297
348.9586 | 1.0506
348.9625 | 1.0411
348.9663 | 1.0354
348.9701 | 1.0238
348.9739 | 1.0238
348.9778 | 1.0287
348.9816 | 1.0309
348.9854 | 1.0298
348.9892 | 1.0493
348.9931 | 1.0625
348.9969 | 1.0509
349.0007 | 1.0587
349.0045 | 1.0456
349.0084 | 1.0383
349.0122 | 1.1027
349.016 | 1.2015
349.0198 | 1.3323
349.0237 | 1.4721
349.0275 | 1.7008
349.0313 | 1.9791
349.0351 | 2.1304
349.039 | 1.7935
349.0428 | 1.5547
349.0466 | 1.3403
349.0505 | 1.2287
349.0543 | 1.1292
349.0581 | 1.0965
349.0619 | 1.1244
349.0658 | 1.1938
349.0696 | 1.1841
349.0734 | 1.1971
349.0772 | 1.2128
349.0811 | 1.1602
349.0849 | 1.11
349.0887 | 1.0799
349.0925 | 1.0398
349.0964 | 1.084
349.1002 | 1.1002
349.104 | 1.0935
349.1078 | 1.0957
349.1117 | 1.1389
349.1155 | 1.1416
349.1193 | 1.1502
349.1232 | 1.1065
349.127 | 1.0875
349.1308 | 1.0802
349.1346 | 1.0701
349.1385 | 1.0846
349.1423 | 1.1126
349.1461 | 1.141
349.1499 | 1.2434
349.1538 | 1.2664
349.1576 | 1.213
349.1614 | 1.247
349.1652 | 1.1709
349.1691 | 1.2067
349.1729 | 1.1621
349.1767 | 1.1373
349.1806 | 1.1446
349.1844 | 1.1299
349.1882 | 1.122
349.192 | 1.1053
349.1959 | 1.1697
349.1997 | 1.1965
349.2035 | 1.1964
349.2073 | 1.1739
349.2112 | 1.1636
349.215 | 1.1658
349.2188 | 1.0776
349.2227 | 1.052
349.2265 | 1.0699
349.2303 | 1.0698
349.2341 | 1.1057
349.238 | 1.1067
349.2418 | 1.0787
349.2456 | 1.1116
349.2494 | 1.1
349.2533 | 1.0925
349.2571 | 1.0954
349.2609 | 1.0774
349.2648 | 1.0624
349.2686 | 1.0794
349.2724 | 1.0703
349.2762 | 1.0711
349.2801 | 1.0556
349.2839 | 1.055
349.2877 | 1.0762
349.2915 | 1.0583
349.2954 | 1.0575
349.2992 | 1.0475
349.303 | 1.038
349.3069 | 1.0667
349.3107 | 1.0565
349.3145 | 1.0592
349.3183 | 1.0368
349.3222 | 1.0408
349.326 | 1.0375
349.3298 | 1.0354
349.3337 | 1.042
349.3375 | 1.0412
349.3413 | 1.0392
349.3451 | 1.0628
349.349 | 1.0548
349.3528 | 1.0161
349.3566 | 1.028
349.3604 | 1.0404
349.3643 | 1.0281
349.3681 | 1.0339
349.3719 | 1.0316
349.3758 | 1.0218
349.3796 | 1.0311
349.3834 | 1.0388
349.3872 | 1.0667
349.3911 | 1.0435
349.3949 | 1.0404
349.3987 | 1.034
349.4026 | 1.019
349.4064 | 1.0291
349.4102 | 1.0508
349.414 | 1.0499
349.4179 | 1.043
349.4217 | 1.0253
349.4255 | 1.0323
349.4294 | 1.0464
349.4332 | 1.0386
349.437 | 1.0249
349.4408 | 1.0246
349.4447 | 1.0367
349.4485 | 1.0054
349.4523 | 1.0172
349.4561 | 1.0296
349.46 | 1.0355
349.4638 | 1.0149
349.4676 | 1.036
349.4715 | 1.0698
349.4753 | 1.0332
349.4791 | 1.043
349.4829 | 1.0454
349.4868 | 1.0255
349.4906 | 1.0291
349.4944 | 1.0242
349.4983 | 1.0314
349.5021 | 1.0283
349.5059 | 1.025
349.5097 | 1.0363
349.5136 | 1.0317
349.5174 | 1.0201
349.5212 | 1.0276
349.5251 | 1.0389
349.5289 | 1.0441
349.5327 | 1.04
349.5366 | 1.0334
349.5404 | 1.0241
349.5442 | 1.0347
349.548 | 1.0344
349.5519 | 1.0558
349.5557 | 1.018
349.5595 | 1.0074
349.5634 | 1.0035
349.5672 | 1.0348
349.571 | 1.0514
349.5748 | 1.0416
349.5787 | 1.0227
349.5825 | 1.0499
349.5863 | 1.0473
349.5902 | 1.0595
349.594 | 1.0506
349.5978 | 1.0541
349.6016 | 1.0474
349.6055 | 1.0209
349.6093 | 1.0188
349.6131 | 1.0229
349.617 | 1.0349
349.6208 | 1.044
349.6246 | 1.0247
349.6285 | 1.0285
349.6323 | 1.0308
349.6361 | 1.0432
349.6399 | 1.0482
349.6438 | 1.0255
349.6476 | 1.0513
349.6514 | 1.0396
349.6553 | 1.0192
349.6591 | 1.0374
349.6629 | 1.0359
349.6667 | 1.0374
349.6706 | 1.0342
349.6744 | 1.0276
349.6782 | 1.0268
349.6821 | 1.0342
349.6859 | 1.0469
349.6897 | 1.0222
349.6936 | 1.039
349.6974 | 1.0335
349.7012 | 1.0188
349.705 | 1.0284
349.7089 | 1.0245
349.7127 | 1.0421
349.7165 | 1.033
349.7204 | 1.0232
349.7242 | 1.0207
349.728 | 1.0314
349.7319 | 1.0229
349.7357 | 1.0372
349.7395 | 1.0462
349.7433 | 1.0502
349.7472 | 1.0417
349.751 | 1.0355
349.7548 | 1.0291
349.7587 | 1.0414
349.7625 | 1.0144
349.7663 | 1.0037
349.7702 | 1.0219
349.774 | 1.0222
349.7778 | 1.0101
349.7816 | 1.0331
349.7855 | 1.0321
349.7893 | 1.0392
349.7931 | 1.0361
349.797 | 1.0177
349.8008 | 1.034
349.8046 | 1.0193
349.8085 | 1.0119
349.8123 | 1.0107
349.8161 | 1.0468
349.8199 | 1.0422
349.8238 | 1.0207
349.8276 | 1.0453
349.8314 | 1.0257
349.8353 | 1.0096
349.8391 | 1.0105
349.8429 | 1.0211
349.8468 | 1.0732
349.8506 | 1.0823
349.8544 | 1.0529
349.8583 | 1.0542
349.8621 | 1.0434
349.8659 | 1.0346
349.8697 | 1.0042
349.8736 | 1.0188
349.8774 | 1.0208
349.8812 | 1.042
349.8851 | 1.0546
349.8889 | 1.0522
349.8927 | 1.0353
349.8966 | 1.0388
349.9004 | 1.0089
349.9042 | 1.0319
349.9081 | 1.0371
349.9119 | 1.0224
349.9157 | 1.0211
349.9195 | 1.0259
349.9234 | 1.0237
349.9272 | 1.0393
349.931 | 1.0354
349.9349 | 1.027
349.9387 | 1.0276
349.9425 | 1.0392
349.9464 | 1.0454
349.9502 | 1.0327
349.954 | 1.0233
349.9579 | 1.0258
349.9617 | 1.0201
349.9655 | 1.0199
349.9693 | 1.0393
349.9732 | 1.0246
349.977 | 1.0316
349.9808 | 1.0547
349.9847 | 1.048
349.9885 | 1.0366
349.9923 | 1.0455
349.9962 | 1.0459
350 | 1.0384
350.0038 | 1.0265
350.0077 | 1.038
350.0115 | 1.0401
350.0153 | 1.0386
350.0192 | 1.0573
350.023 | 1.1214
350.0268 | 1.1916
350.0307 | 1.2061
350.0345 | 1.3098
350.0383 | 1.4749
350.0421 | 1.4497
350.046 | 1.4263
350.0498 | 1.2718
350.0536 | 1.1017
350.0575 | 1.0464
350.0613 | 1.0093
350.0651 | 1.0222
350.069 | 1.0466
350.0728 | 1.0245
350.0766 | 1.0528
350.0805 | 1.0555
350.0843 | 1.0933
350.0881 | 1.0879
350.092 | 1.0684
350.0958 | 1.0828
350.0996 | 1.081
350.1035 | 1.081
350.1073 | 1.0904
350.1111 | 1.0825
350.115 | 1.0835
350.1188 | 1.1151
350.1226 | 1.1594
350.1264 | 1.2195
350.1303 | 1.2549
350.1341 | 1.1975
350.1379 | 1.3219
350.1418 | 1.4004
350.1456 | 1.3747
350.1495 | 1.3762
350.1533 | 1.3743
350.1571 | 1.3597
350.1609 | 1.3945
350.1648 | 1.494
350.1686 | 1.7203
350.1724 | 1.6705
350.1763 | 1.5716
350.1801 | 1.3425
350.1839 | 1.256
350.1878 | 1.0988
350.1916 | 1.0813
350.1954 | 1.0772
350.1993 | 1.0619
350.2031 | 1.071
350.2069 | 1.1511
350.2108 | 1.1316
350.2146 | 1.0852
350.2184 | 1.0531
350.2223 | 1.0195
350.2261 | 1.0381
350.2299 | 1.0517
350.2338 | 1.0463
350.2376 | 1.0524
350.2414 | 1.0626
350.2453 | 1.0882
350.2491 | 1.0658
350.2529 | 1.0503
350.2567 | 1.055
350.2606 | 1.0484
350.2644 | 1.0352
350.2682 | 1.0286
350.2721 | 1.0368
350.2759 | 1.0623
350.2797 | 1.0902
350.2836 | 1.0612
350.2874 | 1.024
350.2912 | 1.0381
350.2951 | 1.0385
350.2989 | 1.0419
350.3027 | 1.0214
350.3066 | 1.0169
350.3104 | 1.0551
350.3142 | 1.0544
350.3181 | 1.0443
350.3219 | 1.0233
350.3257 | 1.0626
350.3296 | 1.0549
350.3334 | 1.0194
350.3372 | 1.0422
350.3411 | 1.0238
350.3449 | 1.0048
350.3487 | 1.018
350.3526 | 1.0164
350.3564 | 1.0203
350.3602 | 1.0233
350.3641 | 1.0226
350.3679 | 1.0244
350.3717 | 1.0604
350.3756 | 1.0622
350.3794 | 1.0721
350.3832 | 1.0539
350.3871 | 1.0402
350.3909 | 1.0359
350.3947 | 1.017
350.3986 | 1.0031
350.4024 | 1.0065
350.4062 | 1
350.4101 | 1.0302
350.4139 | 1.0515
350.4177 | 1.0421
350.4216 | 1.0496
350.4254 | 1.0363
350.4292 | 1.0201
350.4331 | 1.0157
350.4369 | 1.0376
350.4407 | 1.0354
350.4446 | 1.0284
350.4484 | 1.0398
350.4523 | 1.0668
350.4561 | 1.0428
350.4599 | 1.0294
350.4638 | 1.0392
350.4676 | 1.0505
350.4714 | 1.0394
350.4753 | 1.0324
350.4791 | 1.0283
350.4829 | 1.0393
350.4868 | 1.0264
350.4906 | 1.0192
350.4944 | 1.0168
350.4983 | 1.0255
350.5021 | 1.0303
350.5059 | 1.0503
350.5098 | 1.0341
350.5136 | 1.0286
350.5174 | 1.0296
350.5213 | 1.0253
350.5251 | 1.0151
350.5289 | 1.0406
350.5328 | 1.0245
350.5366 | 1.0292
350.5404 | 1.0565
350.5443 | 1.0569
350.5481 | 1.0255
350.5519 | 1.0136
350.5558 | 1.0473
350.5596 | 1.0525
350.5634 | 1.0309
350.5673 | 1.0203
350.5711 | 1.0316
350.5749 | 1.0209
350.5788 | 1.0179
350.5826 | 1.0177
350.5865 | 1.0138
350.5903 | 1.0322
350.5941 | 1.0263
350.598 | 1.0174
350.6018 | 1.0044
350.6056 | 1.0055
350.6095 | 1.0177
350.6133 | 1.0481
350.6171 | 1.0535
350.621 | 1.0193
350.6248 | 1.0127
350.6286 | 1.0204
350.6325 | 1.0187
350.6363 | 1.0335
350.6401 | 1.0517
350.644 | 1.0283
350.6478 | 1.0544
350.6516 | 1.0732
350.6555 | 1.0293
350.6593 | 1.0206
350.6631 | 1.0229
350.667 | 1.041
350.6708 | 1.0628
350.6747 | 1.0299
350.6785 | 1.0329
350.6823 | 1.0479
350.6862 | 1.0371
350.69 | 1.0205
350.6938 | 1.0284
350.6977 | 1.0326
350.7015 | 1.0307
350.7053 | 1.0279
350.7092 | 1.0386
350.713 | 1.0301
350.7168 | 1.0356
350.7207 | 1.0536
350.7245 | 1.0471
350.7283 | 1.029
350.7322 | 1.0182
350.736 | 1.0173
350.7399 | 1.0154
350.7437 | 1.0416
350.7475 | 1.0463
350.7514 | 1.0377
350.7552 | 1.028
350.759 | 1.011
350.7629 | 1.0387
350.7667 | 1.0368
350.7705 | 1.0667
350.7744 | 1.0514
350.7782 | 1.0296
350.782 | 1.0447
350.7859 | 1.1407
350.7897 | 1.1984
350.7936 | 1.1025
350.7974 | 1.041
350.8012 | 1.0335
350.8051 | 1.0357
350.8089 | 1.0436
350.8127 | 1.0526
350.8166 | 1.0763
350.8204 | 1.0717
350.8242 | 1.0483
350.8281 | 1.0588
350.8319 | 1.0394
350.8357 | 1.0161
350.8396 | 1.0334
350.8434 | 1.0356
350.8473 | 1.0289
350.8511 | 1.0204
350.8549 | 1.0113
350.8588 | 1.0211
350.8626 | 1.0412
350.8664 | 1.0321
350.8703 | 1.0331
350.8741 | 1.0348
350.8779 | 1.0294
350.8818 | 1.0357
350.8856 | 1.0554
350.8895 | 1.037
350.8933 | 1.026
350.8971 | 1.0387
350.901 | 1.069
350.9048 | 1.0865
350.9086 | 1.0701
350.9125 | 1.0453
350.9163 | 1.0192
350.9201 | 1.0095
350.924 | 1.0168
350.9278 | 1.0238
350.9316 | 1.0321
350.9355 | 1.0249
350.9393 | 1.0481
350.9432 | 1.0625
350.947 | 1.0551
350.9508 | 1.0375
350.9547 | 1.039
350.9585 | 1.0317
350.9623 | 1.0235
350.9662 | 1.0313
350.97 | 1.0223
350.9739 | 1.038
350.9777 | 1.0273
350.9815 | 1.0265
350.9854 | 1.0236
350.9892 | 1.042
350.993 | 1.044
350.9969 | 1.0592
351.0007 | 1.0822
351.0046 | 1.0565
351.0084 | 1.0533
351.0122 | 1.0612
351.0161 | 1.0954
351.0199 | 1.0513
351.0237 | 1.0417
351.0276 | 1.1134
351.0314 | 1.1018
351.0352 | 1.0605
351.0391 | 1.1264
351.0429 | 1.1488
351.0468 | 1.1358
351.0506 | 1.1153
351.0544 | 1.0722
351.0583 | 1.0367
351.0621 | 1.0189
351.0659 | 1.025
351.0698 | 1.0651
351.0736 | 1.0526
351.0775 | 1.0551
351.0813 | 1.1081
351.0851 | 1.1189
351.089 | 1.1243
351.0928 | 1.1573
351.0966 | 1.1917
351.1005 | 1.1509
351.1043 | 1.171
351.1082 | 1.1872
351.112 | 1.1723
351.1158 | 1.1378
351.1197 | 1.1074
351.1235 | 1.079
351.1274 | 1.0568
351.1312 | 1.1653
351.135 | 1.1543
351.1389 | 1.1491
351.1427 | 1.1769
351.1465 | 1.145
351.1504 | 1.1035
351.1542 | 1.1414
351.1581 | 1.1305
351.1619 | 1.1144
351.1657 | 1.1373
351.1696 | 1.1948
351.1734 | 1.3059
351.1772 | 1.356
351.1811 | 1.3376
351.1849 | 1.3988
351.1888 | 1.3522
351.1926 | 1.2379
351.1964 | 1.1499
351.2003 | 1.1519
351.2041 | 1.1307
351.208 | 1.1655
351.2118 | 1.1995
351.2156 | 1.2036
351.2195 | 1.3167
351.2233 | 1.2656
351.2271 | 1.2275
351.231 | 1.1726
351.2348 | 1.0991
351.2386 | 1.0655
351.2425 | 1.0452
351.2463 | 1.0676
351.2502 | 1.0637
351.254 | 1.0481
351.2578 | 1.0998
351.2617 | 1.0743
351.2655 | 1.0556
351.2694 | 1.0663
351.2732 | 1.0532
351.277 | 1.0474
351.2809 | 1.0415
351.2847 | 1.0465
351.2885 | 1.0454
351.2924 | 1.0489
351.2962 | 1.0503
351.3001 | 1.0509
351.3039 | 1.0335
351.3077 | 1.0349
351.3116 | 1.0449
351.3154 | 1.0273
351.3193 | 1.0529
351.3231 | 1.057
351.3269 | 1.0421
351.3308 | 1.0546
351.3346 | 1.0576
351.3384 | 1.0397
351.3423 | 1.0433
351.3461 | 1.0268
351.35 | 1.0236
351.3538 | 1.03
351.3576 | 1.0532
351.3615 | 1.0354
351.3653 | 1.0257
351.3692 | 1.0623
351.373 | 1.0412
351.3768 | 1.0318
351.3807 | 1.0347
351.3845 | 1.0473
351.3884 | 1.0177
351.3922 | 1.0255
351.396 | 1.0256
351.3999 | 1.0352
351.4037 | 1.0409
351.4075 | 1.0306
351.4114 | 1.0349
351.4152 | 1.0364
351.4191 | 1.0137
351.4229 | 1.0109
351.4267 | 1.0209
351.4306 | 1.0366
351.4344 | 1.0365
351.4383 | 1.0493
351.4421 | 1.0354
351.4459 | 1.0532
351.4498 | 1.0587
351.4536 | 1.0435
351.4575 | 1.0413
351.4613 | 1.0429
351.4651 | 1.025
351.469 | 1.0144
351.4728 | 1.0465
351.4767 | 1.0585
351.4805 | 1.0524
351.4843 | 1.0386
351.4882 | 1.0111
351.492 | 1.017
351.4959 | 1.0062
351.4997 | 1.0215
351.5035 | 1.0279
351.5074 | 1.026
351.5112 | 1.0218
351.5151 | 1.0283
351.5189 | 1.018
351.5227 | 1.0238
351.5266 | 1.0453
351.5304 | 1.0257
351.5342 | 1.0244
351.5381 | 1.0488
351.5419 | 1.0304
351.5458 | 1.0407
351.5496 | 1.0415
351.5534 | 1.0235
351.5573 | 1.0188
351.5611 | 1.0294
351.565 | 1.0275
351.5688 | 1.0129
351.5726 | 1.004
351.5765 | 1.0063
351.5803 | 1.0114
351.5842 | 1.0169
351.588 | 1.0264
351.5918 | 1.0383
351.5957 | 1.0204
351.5995 | 1.0123
351.6034 | 1.0212
351.6072 | 1.0539
351.6111 | 1.0375
351.6149 | 1.0127
351.6187 | 1.0325
351.6226 | 1.0394
351.6264 | 1.0249
351.6303 | 1.0238
351.6341 | 1.02
351.6379 | 1.0205
351.6418 | 1.0346
351.6456 | 1.0505
351.6495 | 1.0285
351.6533 | 1.0412
351.6571 | 1.0389
351.661 | 1.0267
351.6648 | 1.0412
351.6687 | 1.056
351.6725 | 1.0439
351.6763 | 1.0425
351.6802 | 1.06
351.684 | 1.0311
351.6879 | 1.0243
351.6917 | 1.0206
351.6955 | 1.0195
351.6994 | 1.0286
351.7032 | 1.0375
351.7071 | 1.0333
351.7109 | 1.022
351.7147 | 1.0232
351.7186 | 1.0247
351.7224 | 1.0517
351.7263 | 1.0391
351.7301 | 1.0278
351.7339 | 1.0218
351.7378 | 1.0411
351.7416 | 1.0136
351.7455 | 1.0276
351.7493 | 1.0262
351.7532 | 1.0087
351.757 | 1.0251
351.7608 | 1.0223
351.7647 | 1.0189
351.7685 | 1.0277
351.7724 | 1.0459
351.7762 | 1.0292
351.78 | 1.0202
351.7839 | 1.0356
351.7877 | 1.0248
351.7916 | 1.0286
351.7954 | 1.0353
351.7992 | 1.0314
351.8031 | 1.0135
351.8069 | 1.0177
351.8108 | 1.042
351.8146 | 1.0379
351.8185 | 1.0235
351.8223 | 1.0262
351.8261 | 1.0587
351.83 | 1.0606
351.8338 | 1.0313
351.8377 | 1.0338
351.8415 | 1.0402
351.8453 | 1.0411
351.8492 | 1.0388
351.853 | 1.0254
351.8569 | 1.0088
351.8607 | 1.0283
351.8646 | 1.0253
351.8684 | 1.0588
351.8722 | 1.0474
351.8761 | 1.0225
351.8799 | 1.0274
351.8838 | 1.0302
351.8876 | 1.0341
351.8914 | 1.0452
351.8953 | 1.024
351.8991 | 1.0073
351.903 | 1.0175
351.9068 | 1.0221
351.9107 | 1.0163
351.9145 | 1.0133
351.9183 | 1.0196
351.9222 | 1.0409
351.926 | 1.0428
351.9299 | 1.0491
351.9337 | 1.0338
351.9375 | 1.02
351.9414 | 1.0057
351.9452 | 1.0461
351.9491 | 1.0812
351.9529 | 1.0783
351.9568 | 1.0896
351.9606 | 1.1122
351.9644 | 1.1181
351.9683 | 1.0499
351.9721 | 1.0585
351.976 | 1.0545
351.9798 | 1.0271
351.9837 | 1.0264
351.9875 | 1.0277
351.9913 | 1.0238
351.9952 | 1.0329
351.999 | 1.0389
352.0029 | 1.0181
352.0067 | 1.0263
352.0105 | 1.042
352.0144 | 1.0349
352.0182 | 1.0107
352.0221 | 1.0294
352.0259 | 1.0488
352.0298 | 1.0543
352.0336 | 1.0606
352.0374 | 1.0791
352.0413 | 1.0897
352.0451 | 1.1329
352.049 | 1.0882
352.0528 | 1.0521
352.0567 | 1.0572
352.0605 | 1.06
352.0643 | 1.0783
352.0682 | 1.0767
352.072 | 1.0346
352.0759 | 1.0393
352.0797 | 1.069
352.0836 | 1.05
352.0874 | 1.011
352.0912 | 1.0169
352.0951 | 1.0269
352.0989 | 1.0626
352.1028 | 1.1175
352.1066 | 1.0664
352.1105 | 1.0605
352.1143 | 1.0834
352.1181 | 1.0496
352.122 | 1.0548
352.1258 | 1.0711
352.1297 | 1.0539
352.1335 | 1.1275
352.1374 | 1.1376
352.1412 | 1.1449
352.145 | 1.1778
352.1489 | 1.1102
352.1527 | 1.1586
352.1566 | 1.1875
352.1604 | 1.1368
352.1643 | 1.1082
352.1681 | 1.0998
352.172 | 1.0768
352.1758 | 1.0797
352.1796 | 1.0638
352.1835 | 1.0842
352.1873 | 1.0926
352.1912 | 1.1331
352.195 | 1.0757
352.1989 | 1.0666
352.2027 | 1.0673
352.2065 | 1.0672
352.2104 | 1.0478
352.2142 | 1.0586
352.2181 | 1.1122
352.2219 | 1.102
352.2258 | 1.1319
352.2296 | 1.1468
352.2335 | 1.0842
352.2373 | 1.0668
352.2411 | 1.0694
352.245 | 1.1053
352.2488 | 1.1376
352.2527 | 1.0689
352.2565 | 1.0541
352.2604 | 1.0807
352.2642 | 1.0682
352.268 | 1.0464
352.2719 | 1.0531
352.2757 | 1.0424
352.2796 | 1.0267
352.2834 | 1.0624
352.2873 | 1.0475
352.2911 | 1.0313
352.295 | 1.045
352.2988 | 1.0598
352.3026 | 1.0271
352.3065 | 1.0226
352.3103 | 1.0268
352.3142 | 1.0472
352.318 | 1.0269
352.3219 | 1.0124
352.3257 | 1.0222
352.3296 | 1.0381
352.3334 | 1.0102
352.3372 | 1.0107
352.3411 | 1.0293
352.3449 | 1.021
352.3488 | 1.034
352.3526 | 1.0492
352.3565 | 1.0291
352.3603 | 1.0169
352.3642 | 1.0334
352.368 | 1.0408
352.3718 | 1.0237
352.3757 | 1.0121
352.3795 | 1.018
352.3834 | 1.0226
352.3872 | 1.0497
352.3911 | 1.0607
352.3949 | 1.0582
352.3988 | 1.0381
352.4026 | 1.0418
352.4064 | 1.052
352.4103 | 1.0431
352.4141 | 1.026
352.418 | 1.0227
352.4218 | 1.017
352.4257 | 1.0187
352.4295 | 1.0428
352.4334 | 1.0369
352.4372 | 1.0294
352.441 | 1.0207
352.4449 | 1.0192
352.4487 | 1.0275
352.4526 | 1.0183
352.4564 | 1.0185
352.4603 | 1.0281
352.4641 | 1.0119
352.468 | 1.0276
352.4718 | 1.0435
352.4757 | 1.0289
352.4795 | 1.018
352.4833 | 1.0292
352.4872 | 1.033
352.491 | 1.0214
352.4949 | 1.0209
352.4987 | 1.0211
352.5026 | 1.0354
352.5064 | 1.0279
352.5103 | 1.0255
352.5141 | 1.0228
352.5179 | 1.0293
352.5218 | 1.0205
352.5256 | 1.019
352.5295 | 1.035
352.5333 | 1.0314
352.5372 | 1.0439
352.541 | 1.0527
352.5449 | 1.0266
352.5487 | 1.027
352.5526 | 1.0178
352.5564 | 1.038
352.5602 | 1.0245
352.5641 | 1.0327
352.5679 | 1.0403
352.5718 | 1.0276
352.5756 | 1.0405
352.5795 | 1.0439
352.5833 | 1.0518
352.5872 | 1.0318
352.591 | 1.0335
352.5949 | 1.0305
352.5987 | 1.0138
352.6026 | 1.0127
352.6064 | 1.0247
352.6102 | 1.0192
352.6141 | 1.0196
352.6179 | 1.0285
352.6218 | 1.0357
352.6256 | 1.058
352.6295 | 1.0508
352.6333 | 1.0212
352.6372 | 1.032
352.641 | 1.0296
352.6449 | 1.0172
352.6487 | 1.0155
352.6525 | 1.0611
352.6564 | 1.0709
352.6602 | 1.0447
352.6641 | 1.0209
352.6679 | 1.025
352.6718 | 1.035
352.6756 | 1.0395
352.6795 | 1.0519
352.6833 | 1.0305
352.6872 | 1.0183
352.691 | 1.0377
352.6948 | 1.0304
352.6987 | 1.0058
352.7025 | 1.0218
352.7064 | 1.0332
352.7102 | 1.0216
352.7141 | 1.0423
352.7179 | 1.038
352.7218 | 1.036
352.7256 | 1.0206
352.7295 | 1.0186
352.7333 | 1.0246
352.7372 | 1.0291
352.741 | 1.0229
352.7449 | 1.0222
352.7487 | 1.0395
352.7525 | 1.014
352.7564 | 1.0434
352.7602 | 1.0487
352.7641 | 1.0373
352.7679 | 1.032
352.7718 | 1.06
352.7756 | 1.1032
352.7795 | 1.131
352.7833 | 1.1459
352.7872 | 1.1332
352.791 | 1.101
352.7949 | 1.0678
352.7987 | 1.0481
352.8026 | 1.0226
352.8064 | 1.0173
352.8102 | 1.0171
352.8141 | 1.0338
352.8179 | 1.0422
352.8218 | 1.0477
352.8256 | 1.0307
352.8295 | 1.0441
352.8333 | 1.0466
352.8372 | 1.0292
352.841 | 1.0176
352.8449 | 1.0403
352.8487 | 1.0311
352.8526 | 1.0402
352.8564 | 1.0425
352.8603 | 1.02
352.8641 | 1.0522
352.8679 | 1.0517
352.8718 | 1.0322
352.8756 | 1.0295
352.8795 | 1.0231
352.8833 | 1.0436
352.8872 | 1.0252
352.891 | 1.0305
352.8949 | 1.0279
352.8987 | 1.0146
352.9026 | 1.0359
352.9064 | 1.0368
352.9103 | 1.0391
352.9141 | 1.0493
352.918 | 1.0325
352.9218 | 1.0421
352.9257 | 1.0358
352.9295 | 1.0344
352.9334 | 1.0614
352.9372 | 1.044
352.941 | 1.0416
352.9449 | 1.0391
352.9487 | 1.0345
352.9526 | 1.0419
352.9564 | 1.0397
352.9603 | 1.0329
352.9641 | 1.0134
352.968 | 1.0383
352.9718 | 1.0596
352.9757 | 1.0618
352.9795 | 1.0651
352.9834 | 1.0533
352.9872 | 1.0535
352.9911 | 1.0539
352.9949 | 1.0337
352.9988 | 1.0253
353.0026 | 1.0211
353.0065 | 1.0319
353.0103 | 1.0358
353.0142 | 1.0377
353.018 | 1.0283
353.0219 | 1.0471
353.0257 | 1.0776
353.0295 | 1.1027
353.0334 | 1.2529
353.0372 | 1.4473
353.0411 | 1.6876
353.0449 | 1.949
353.0488 | 2.0459
353.0526 | 1.7019
353.0565 | 1.2522
353.0603 | 1.1412
353.0642 | 1.0755
353.068 | 1.0782
353.0719 | 1.0561
353.0757 | 1.0292
353.0796 | 1.0609
353.0834 | 1.0599
353.0872 | 1.089
353.0911 | 1.0904
353.0949 | 1.0775
353.0988 | 1.0939
353.1026 | 1.0832
353.1065 | 1.1149
353.1103 | 1.1288
353.1142 | 1.0702
353.118 | 1.0708
353.1219 | 1.0741
353.1257 | 1.0971
353.1296 | 1.1018
353.1334 | 1.1075
353.1373 | 1.0848
353.1411 | 1.0593
353.145 | 1.1122
353.1488 | 1.1274
353.1527 | 1.1263
353.1565 | 1.1213
353.1604 | 1.1418
353.1642 | 1.1135
353.1681 | 1.1131
353.1719 | 1.1798
353.1758 | 1.1994
353.1796 | 1.3038
353.1835 | 1.5176
353.1873 | 1.8359
353.1912 | 2.5692
353.195 | 3.4315
353.1989 | 4.1121
353.2027 | 4.3896
353.2066 | 3.9497
353.2104 | 2.4802
353.2143 | 1.7068
353.2181 | 1.3078
353.222 | 1.1958
353.2258 | 1.1099
353.2297 | 1.1355
353.2335 | 1.132
353.2374 | 1.1023
353.2412 | 1.1069
353.245 | 1.0953
353.2489 | 1.143
353.2527 | 1.1848
353.2566 | 1.1729
353.2604 | 1.1628
353.2643 | 1.1493
353.2681 | 1.1417
353.272 | 1.1103
353.2758 | 1.126
353.2797 | 1.1372
353.2835 | 1.1223
353.2874 | 1.0873
353.2912 | 1.0747
353.2951 | 1.0651
353.2989 | 1.1149
353.3028 | 1.1531
353.3066 | 1.209
353.3105 | 1.1628
353.3143 | 1.1097
353.3182 | 1.0861
353.322 | 1.0679
353.3259 | 1.0793
353.3297 | 1.1311
353.3336 | 1.1531
353.3374 | 1.1292
353.3413 | 1.1267
353.3451 | 1.1484
353.349 | 1.177
353.3528 | 1.1074
353.3567 | 1.1108
353.3605 | 1.0769
353.3644 | 1.0636
353.3682 | 1.0806
353.3721 | 1.0489
353.3759 | 1.0467
353.3798 | 1.0188
353.3836 | 1.0135
353.3875 | 1.0057
353.3913 | 1.0102
353.3952 | 1.0279
353.399 | 1.0515
353.4029 | 1.0296
353.4067 | 1.0265
353.4106 | 1.0357
353.4144 | 1.0256
353.4183 | 1.0282
353.4221 | 1.0577
353.426 | 1.0855
353.4298 | 1.0709
353.4337 | 1.0422
353.4375 | 1.0372
353.4414 | 1.0325
353.4452 | 1.0275
353.4491 | 1.0263
353.4529 | 1.0362
353.4568 | 1.0103
353.4606 | 1.0259
353.4645 | 1.0403
353.4683 | 1.059
353.4722 | 1.0484
353.476 | 1.0462
353.4799 | 1.0242
353.4837 | 1.0406
353.4876 | 1.0471
353.4914 | 1.0695
353.4953 | 1.0564
353.4991 | 1.0292
353.503 | 1.0208
353.5068 | 1.0596
353.5107 | 1.0644
353.5145 | 1.0304
353.5184 | 1.0402
353.5223 | 1.0702
353.5261 | 1.034
353.53 | 1.0179
353.5338 | 1.0319
353.5377 | 1.0325
353.5415 | 1.037
353.5454 | 1.0249
353.5492 | 1.0358
353.5531 | 1.0259
353.5569 | 1.0371
353.5608 | 1.0295
353.5646 | 1.0316
353.5685 | 1.0335
353.5723 | 1.0293
353.5762 | 1.0134
353.58 | 1
353.5839 | 1.0065
353.5877 | 1.0175
353.5916 | 1.0267
353.5954 | 1.0198
353.5993 | 1.0695
353.6031 | 1.0309
353.607 | 1.0362
353.6108 | 1.0235
353.6147 | 1.0269
353.6185 | 1.0252
353.6224 | 1.0126
353.6262 | 1.0379
353.6301 | 1.0452
353.6339 | 1.0408
353.6378 | 1.0496
353.6416 | 1.0336
353.6455 | 1.0218
353.6493 | 1.0077
353.6532 | 1.0288
353.657 | 1.0337
353.6609 | 1.0358
353.6647 | 1.0422
353.6686 | 1.0285
353.6724 | 1.0313
353.6763 | 1.035
353.6801 | 1.0158
353.684 | 1.0295
353.6879 | 1.0314
353.6917 | 1.0258
353.6956 | 1.0237
353.6994 | 1.028
353.7033 | 1.0317
353.7071 | 1.0257
353.711 | 1.0183
353.7148 | 1.0121
353.7187 | 1.017
353.7225 | 1.0103
353.7264 | 1.015
353.7302 | 1.0246
353.7341 | 1.0295
353.7379 | 1.0396
353.7418 | 1.0377
353.7456 | 1.0214
353.7495 | 1.0224
353.7533 | 1.0329
353.7572 | 1.0419
353.761 | 1.0372
353.7649 | 1.0352
353.7687 | 1.0323
353.7726 | 1.0077
353.7764 | 1.0228
353.7803 | 1.0335
353.7842 | 1.0268
353.788 | 1.041
353.7919 | 1.0265
353.7957 | 1.0255
353.7996 | 1.0344
353.8034 | 1.0284
353.8073 | 1.0114
353.8111 | 1.0054
353.815 | 1.0112
353.8188 | 1.0166
353.8227 | 1.0421
353.8265 | 1.0586
353.8304 | 1.0392
353.8342 | 1.0493
353.8381 | 1.0454
353.8419 | 1.0406
353.8458 | 1.0507
353.8496 | 1.0443
353.8535 | 1.0081
353.8573 | 1.038
353.8612 | 1.0473
353.8651 | 1.0236
353.8689 | 1.0304
353.8728 | 1.0383
353.8766 | 1.0662
353.8805 | 1.068
353.8843 | 1.0497
353.8882 | 1.0191
353.892 | 1.0134
353.8959 | 1.0166
353.8997 | 1.0233
353.9036 | 1.0357
353.9074 | 1.031
353.9113 | 1.0596
353.9151 | 1.0507
353.919 | 1.0807
353.9228 | 1.076
353.9267 | 1.0349
353.9305 | 1.0298
353.9344 | 1.0183
353.9383 | 1.0337
353.9421 | 1.0433
353.946 | 1.0661
353.9498 | 1.073
353.9536 | 1.0437
353.9575 | 1.0459
353.9613 | 1.0685
353.9652 | 1.0493
353.9691 | 1.0218
353.9729 | 1.0398
353.9768 | 1.0338
353.9806 | 1.022
353.9845 | 1.0529
353.9883 | 1.0443
353.9922 | 1.0318
353.996 | 1.0366
353.9999 | 1.0276
354.0037 | 1.0292
354.0076 | 1.0241
354.0114 | 1.0217
354.0153 | 1.0314
354.0191 | 1.0206
354.023 | 1.0265
354.0269 | 1.0271
354.0307 | 1.051
354.0346 | 1.0942
354.0384 | 1.0988
354.0423 | 1.084
354.0461 | 1.0956
354.05 | 1.1583
354.0538 | 1.227
354.0577 | 1.1762
354.0615 | 1.1242
354.0654 | 1.237
354.0693 | 1.247
354.0731 | 1.3024
354.077 | 1.3218
354.0808 | 1.142
354.0847 | 1.0875
354.0885 | 1.0614
354.0924 | 1.0257
354.0962 | 1.0206
354.1001 | 1.0141
354.1039 | 1.0296
354.1078 | 1.0653
354.1116 | 1.0733
354.1155 | 1.0727
354.1194 | 1.0596
354.1232 | 1.0991
354.1271 | 1.0938
354.1309 | 1.0701
354.1348 | 1.0429
354.1386 | 1.1083
354.1425 | 1.1426
354.1463 | 1.1073
354.1502 | 1.0534
354.154 | 1.0746
354.1579 | 1.1123
354.1617 | 1.1151
354.1656 | 1.0729
354.1695 | 1.0534
354.1733 | 1.0915
354.1772 | 1.063
354.181 | 1.115
354.1849 | 1.1547
354.1887 | 1.2177
354.1926 | 1.3012
354.1964 | 1.4483
354.2003 | 1.5701
354.2041 | 1.8303
354.208 | 1.841
354.2119 | 1.5381
354.2157 | 1.3539
354.2196 | 1.2595
354.2234 | 1.2032
354.2273 | 1.1895
354.2311 | 1.1795
354.235 | 1.0859
354.2388 | 1.1118
354.2427 | 1.1172
354.2465 | 1.0686
354.2504 | 1.0831
354.2543 | 1.0772
354.2581 | 1.0678
354.262 | 1.0847
354.2658 | 1.0703
354.2697 | 1.0801
354.2735 | 1.062
354.2774 | 1.0548
354.2812 | 1.0431
354.2851 | 1.0483
354.289 | 1.077
354.2928 | 1.0748
354.2967 | 1.0371
354.3005 | 1.0583
354.3044 | 1.1087
354.3082 | 1.0763
354.3121 | 1.0631
354.3159 | 1.0512
354.3198 | 1.0486
354.3236 | 1.048
354.3275 | 1.0288
354.3314 | 1.0241
354.3352 | 1.0485
354.3391 | 1.0675
354.3429 | 1.0751
354.3468 | 1.0749
354.3506 | 1.0622
354.3545 | 1.0461
354.3583 | 1.0458
354.3622 | 1.0567
354.3661 | 1.065
354.3699 | 1.0428
354.3738 | 1.0336
354.3776 | 1.0323
354.3815 | 1.0411
354.3853 | 1.0359
354.3892 | 1.0669
354.393 | 1.0649
354.3969 | 1.0315
354.4007 | 1.0475
354.4046 | 1.0378
354.4085 | 1.014
354.4123 | 1.0303
354.4162 | 1.0247
354.42 | 1.0161
354.4239 | 1.0231
354.4277 | 1.0419
354.4316 | 1.0372
354.4354 | 1.0257
354.4393 | 1.0339
354.4432 | 1.0333
354.447 | 1.0188
354.4509 | 1.0381
354.4547 | 1.0664
354.4586 | 1.053
354.4624 | 1.0239
354.4663 | 1.0288
354.4701 | 1.0678
354.474 | 1.0461
354.4779 | 1.0493
354.4817 | 1.0221
354.4856 | 1.0228
354.4894 | 1.0407
354.4933 | 1.032
354.4971 | 1.0413
354.501 | 1.0389
354.5048 | 1.0183
354.5087 | 1.0398
354.5126 | 1.044
354.5164 | 1.0217
354.5203 | 1.0223
354.5241 | 1.0313
354.528 | 1.0169
354.5318 | 1.0489
354.5357 | 1.0574
354.5396 | 1.0954
354.5434 | 1.0552
354.5473 | 1.0111
354.5511 | 1.0174
354.555 | 1.0295
354.5588 | 1.0211
354.5627 | 1.0169
354.5665 | 1.0554
354.5704 | 1.0796
354.5742 | 1.0345
354.5781 | 1.0596
354.582 | 1.0467
354.5858 | 1.019
354.5897 | 1.018
354.5935 | 1.0197
354.5974 | 1.0284
354.6012 | 1.0253
354.6051 | 1.0432
354.609 | 1.042
354.6128 | 1.0259
354.6167 | 1.0648
354.6205 | 1.0504
354.6244 | 1.0333
354.6282 | 1.0295
354.6321 | 1.0236
354.636 | 1.0366
354.6398 | 1.0367
354.6437 | 1.0411
354.6475 | 1.0321
354.6514 | 1.0237
354.6552 | 1.0223
354.6591 | 1.045
354.663 | 1.0314
354.6668 | 1.0198
354.6707 | 1.0316
354.6745 | 1.0447
354.6784 | 1.034
354.6822 | 1.0496
354.6861 | 1.0495
354.69 | 1.0408
354.6938 | 1.046
354.6977 | 1.0548
354.7015 | 1.056
354.7054 | 1.0637
354.7092 | 1.0415
354.7131 | 1.0193
354.717 | 1.0367
354.7208 | 1.0451
354.7247 | 1.0395
354.7285 | 1.048
354.7324 | 1.0364
354.7362 | 1.0122
354.7401 | 1.0247
354.744 | 1.0474
354.7478 | 1.0633
354.7517 | 1.0312
354.7555 | 1.0451
354.7594 | 1.0432
354.7632 | 1.0564
354.7671 | 1.0494
354.771 | 1.0929
354.7748 | 1.0691
354.7787 | 1.0429
354.7825 | 1.0838
354.7864 | 1.0658
354.7902 | 1.0479
354.7941 | 1.0296
354.798 | 1.0456
354.8018 | 1.0363
354.8057 | 1.0044
354.8095 | 1.026
354.8134 | 1.051
354.8173 | 1.095
354.8211 | 1.0915
354.825 | 1.056
354.8288 | 1.073
354.8327 | 1.0663
354.8365 | 1.0803
354.8404 | 1.0545
354.8443 | 1.0521
354.8481 | 1.0491
354.852 | 1.0461
354.8558 | 1.0369
354.8597 | 1.0402
354.8636 | 1.0321
354.8674 | 1.0378
354.8713 | 1.0371
354.8751 | 1.0228
354.879 | 1.0129
354.8828 | 1.0118
354.8867 | 1.014
354.8906 | 1.0241
354.8944 | 1.0368
354.8983 | 1.0186
354.9021 | 1.018
354.906 | 1.0459
354.9099 | 1.0214
354.9137 | 1.0197
354.9176 | 1.0482
354.9214 | 1.0491
354.9253 | 1.0615
354.9291 | 1.0447
354.933 | 1.0232
354.9369 | 1.029
354.9407 | 1.0295
354.9446 | 1.0159
354.9484 | 1.0289
354.9523 | 1.0205
354.9562 | 1.0186
354.96 | 1.0361
354.9639 | 1.0261
354.9677 | 1.0413
354.9716 | 1.0419
354.9754 | 1.0234
354.9793 | 1.0322
354.9832 | 1.0335
354.987 | 1.0423
354.9909 | 1.0546
354.9947 | 1.0371
354.9986 | 1.0453
355.0025 | 1.059
355.0063 | 1.0559
355.0102 | 1.0184
355.014 | 1.0593
355.0179 | 1.0609
355.0218 | 1.0853
355.0256 | 1.0999
355.0295 | 1.0618
355.0333 | 1.0705
355.0372 | 1.1135
355.041 | 1.095
355.0449 | 1.0533
355.0488 | 1.0839
355.0526 | 1.0774
355.0565 | 1.0661
355.0603 | 1.0725
355.0642 | 1.0798
355.0681 | 1.0899
355.0719 | 1.1438
355.0758 | 1.1294
355.0796 | 1.134
355.0835 | 1.087
355.0874 | 1.1008
355.0912 | 1.0719
355.0951 | 1.0371
355.0989 | 1.0549
355.1028 | 1.0796
355.1067 | 1.0934
355.1105 | 1.1699
355.1144 | 1.1618
355.1182 | 1.0924
355.1221 | 1.102
355.126 | 1.0978
355.1298 | 1.0864
355.1337 | 1.0834
355.1375 | 1.073
355.1414 | 1.0777
355.1453 | 1.0481
355.1491 | 1.0698
355.153 | 1.1417
355.1568 | 1.112
355.1607 | 1.1489
355.1645 | 1.2122
355.1684 | 1.2221
355.1723 | 1.2797
355.1761 | 1.2657
355.18 | 1.2511
355.1838 | 1.2354
355.1877 | 1.3294
355.1916 | 1.343
355.1954 | 1.4713
355.1993 | 1.5572
355.2031 | 1.569
355.207 | 1.3541
355.2109 | 1.2612
355.2147 | 1.2612
355.2186 | 1.2359
355.2224 | 1.1442
355.2263 | 1.1335
355.2301 | 1.1413
355.234 | 1.1575
355.2379 | 1.224
355.2417 | 1.2159
355.2456 | 1.1863
355.2494 | 1.1716
355.2533 | 1.202
355.2572 | 1.2554
355.261 | 1.266
355.2649 | 1.2632
355.2688 | 1.2431
355.2726 | 1.259
355.2765 | 1.2169
355.2803 | 1.2487
355.2842 | 1.3869
355.2881 | 1.4542
355.2919 | 1.274
355.2958 | 1.1246
355.2996 | 1.0635
355.3035 | 1.0609
355.3074 | 1.0935
355.3112 | 1.1134
355.3151 | 1.1647
355.3189 | 1.2155
355.3228 | 1.2787
355.3267 | 1.2248
355.3305 | 1.1069
355.3344 | 1.0838
355.3382 | 1.0735
355.3421 | 1.0361
355.3459 | 1.0434
355.3498 | 1.0761
355.3537 | 1.062
355.3575 | 1.0452
355.3614 | 1.0268
355.3652 | 1.0023
355.3691 | 1.0098
355.373 | 1.0207
355.3768 | 1.0484
355.3807 | 1.0544
355.3845 | 1.0657
355.3884 | 1.0522
355.3923 | 1.0316
355.3961 | 1.0433
355.4 | 1.0397
355.4039 | 1.0553
355.4077 | 1.0599
355.4116 | 1.0603
355.4154 | 1.0419
355.4193 | 1.0432
355.4232 | 1.0283
355.427 | 1.0465
355.4309 | 1.0295
355.4347 | 1.0444
355.4386 | 1.0562
355.4425 | 1.043
355.4463 | 1.0323
355.4502 | 1.0205
355.454 | 1.0194
355.4579 | 1.0458
355.4618 | 1.0448
355.4656 | 1.046
355.4695 | 1.017
355.4734 | 1.018
355.4772 | 1.0262
355.4811 | 1.0132
355.4849 | 1.0296
355.4888 | 1.0434
355.4927 | 1.0361
355.4965 | 1.0243
355.5004 | 1.0237
355.5042 | 1.0381
355.5081 | 1.0216
355.512 | 1.0286
355.5158 | 1.0224
355.5197 | 1.006
355.5236 | 1.0122
355.5274 | 1.0212
355.5313 | 1.0284
355.5351 | 1.0387
355.539 | 1.0294
355.5429 | 1.0308
355.5467 | 1.0083
355.5506 | 1.0321
355.5544 | 1.0434
355.5583 | 1.0314
355.5622 | 1.0204
355.566 | 1.033
355.5699 | 1.058
355.5738 | 1.0254
355.5776 | 1.0245
355.5815 | 1.0373
355.5853 | 1.0328
355.5892 | 1.0224
355.5931 | 1.0398
355.5969 | 1.0389
355.6008 | 1.0106
355.6047 | 1.0063
355.6085 | 1.0336
355.6124 | 1.0507
355.6162 | 1.025
355.6201 | 1.0442
355.624 | 1.0475
355.6278 | 1.0301
355.6317 | 1.0257
355.6356 | 1.0302
355.6394 | 1.0086
355.6433 | 1.0102
355.6471 | 1.0104
355.651 | 1.0121
355.6549 | 1.0089
355.6587 | 1.0176
355.6626 | 1.022
355.6665 | 1.0241
355.6703 | 1.0178
355.6742 | 1.0302
355.678 | 1.0568
355.6819 | 1.0361
355.6858 | 1.0254
355.6896 | 1.0457
355.6935 | 1.0165
355.6974 | 1.0177
355.7012 | 1.0315
355.7051 | 1.0515
355.7089 | 1.0361
355.7128 | 1.0253
355.7167 | 1.0309
355.7205 | 1.0342
355.7244 | 1.0439
355.7283 | 1.0411
355.7321 | 1.0277
355.736 | 1.0184
355.7398 | 1.0248
355.7437 | 1.0399
355.7476 | 1.0283
355.7514 | 1.0244
355.7553 | 1.0299
355.7592 | 1.0253
355.763 | 1.0187
355.7669 | 1.0293
355.7707 | 1.0146
355.7746 | 1.0432
355.7785 | 1.0293
355.7823 | 1.0148
355.7862 | 1.0409
355.7901 | 1.051
355.7939 | 1.0308
355.7978 | 1.05
355.8017 | 1.0281
355.8055 | 1.0157
355.8094 | 1.0344
355.8132 | 1.0432
355.8171 | 1.0126
355.821 | 1.0273
355.8248 | 1.0221
355.8287 | 1.0128
355.8326 | 1.0144
355.8364 | 1.0275
355.8403 | 1.0476
355.8442 | 1.0446
355.848 | 1.0235
355.8519 | 1.0273
355.8557 | 1.0219
355.8596 | 1.045
355.8635 | 1.0556
355.8673 | 1.0377
355.8712 | 1.0354
355.8751 | 1.0169
355.8789 | 1.0353
355.8828 | 1.0396
355.8866 | 1.0197
355.8905 | 1.0313
355.8944 | 1.0319
355.8982 | 1.0503
355.9021 | 1.0322
355.906 | 1.0357
355.9098 | 1.0244
355.9137 | 1.0468
355.9176 | 1.0451
355.9214 | 1.0241
355.9253 | 1.0219
355.9291 | 1.0195
355.933 | 1.0255
355.9369 | 1.0122
355.9407 | 1.0199
355.9446 | 1.0332
355.9485 | 1.0464
355.9523 | 1.0663
355.9562 | 1.0665
355.9601 | 1.0225
355.9639 | 1.0469
355.9678 | 1.0455
355.9717 | 1.0391
355.9755 | 1.0533
355.9794 | 1.0564
355.9832 | 1.0387
355.9871 | 1.0162
355.991 | 1.013
355.9948 | 1.0325
355.9987 | 1.0612
356.0026 | 1.0977
356.0064 | 1.0773
356.0103 | 1.0454
356.0142 | 1.0277
356.018 | 1.0277
356.0219 | 1.034
356.0257 | 1.0429
356.0296 | 1.0692
356.0335 | 1.0855
356.0373 | 1.0931
356.0412 | 1.0598
356.0451 | 1.0474
356.0489 | 1.0776
356.0528 | 1.0757
356.0567 | 1.0777
356.0605 | 1.0836
356.0644 | 1.1019
356.0683 | 1.1055
356.0721 | 1.0862
356.076 | 1.0441
356.0798 | 1.0441
356.0837 | 1.0377
356.0876 | 1.0286
356.0914 | 1.0464
356.0953 | 1.0572
356.0992 | 1.072
356.103 | 1.0812
356.1069 | 1.0903
356.1108 | 1.069
356.1146 | 1.0745
356.1185 | 1.0585
356.1224 | 1.0519
356.1262 | 1.0621
356.1301 | 1.0741
356.134 | 1.066
356.1378 | 1.0776
356.1417 | 1.0791
356.1456 | 1.1152
356.1494 | 1.1057
356.1533 | 1.1222
356.1571 | 1.156
356.161 | 1.1124
356.1649 | 1.1324
356.1687 | 1.103
356.1726 | 1.087
356.1765 | 1.0988
356.1803 | 1.1709
356.1842 | 1.2431
356.1881 | 1.2193
356.1919 | 1.2244
356.1958 | 1.2652
356.1997 | 1.2725
356.2035 | 1.1734
356.2074 | 1.1465
356.2113 | 1.107
356.2151 | 1.0657
356.219 | 1.0639
356.2229 | 1.0575
356.2267 | 1.0742
356.2306 | 1.0946
356.2344 | 1.1185
356.2383 | 1.1352
356.2422 | 1.2268
356.246 | 1.3774
356.2499 | 1.4484
356.2538 | 1.6534
356.2576 | 1.6962
356.2615 | 1.4933
356.2654 | 1.2405
356.2692 | 1.1409
356.2731 | 1.1085
356.277 | 1.09
356.2808 | 1.087
356.2847 | 1.1367
356.2886 | 1.1074
356.2924 | 1.1061
356.2963 | 1.0703
356.3002 | 1.0437
356.304 | 1.0377
356.3079 | 1.0497
356.3118 | 1.058
356.3156 | 1.0413
356.3195 | 1.0564
356.3234 | 1.0907
356.3272 | 1.1114
356.3311 | 1.0971
356.335 | 1.0635
356.3388 | 1.0826
356.3427 | 1.0588
356.3466 | 1.0463
356.3504 | 1.0163
356.3543 | 1.0136
356.3582 | 1.0058
356.362 | 1.021
356.3659 | 1.0535
356.3698 | 1.0383
356.3736 | 1.0349
356.3775 | 1.0438
356.3813 | 1.0522
356.3852 | 1.0461
356.3891 | 1.0338
356.3929 | 1.0399
356.3968 | 1.0565
356.4007 | 1.0425
356.4045 | 1.0334
356.4084 | 1.0413
356.4123 | 1.0318
356.4161 | 1.0348
356.42 | 1.0344
356.4239 | 1.0216
356.4277 | 1.0325
356.4316 | 1.0328
356.4355 | 1.0247
356.4393 | 1.0186
356.4432 | 1.0528
356.4471 | 1.0321
356.4509 | 1.0253
356.4548 | 1.0302
356.4587 | 1.0234
356.4625 | 1.0361
356.4664 | 1.0246
356.4703 | 1.0446
356.4741 | 1.0533
356.478 | 1.0207
356.4819 | 1.0351
356.4857 | 1.0248
356.4896 | 1.0172
356.4935 | 1.023
356.4973 | 1.028
356.5012 | 1.025
356.5051 | 1.0203
356.5089 | 1.0238
356.5128 | 1.0432
356.5167 | 1.0379
356.5205 | 1.0304
356.5244 | 1.0293
356.5283 | 1.0349
356.5321 | 1.0172
356.536 | 1.0504
356.5399 | 1.0674
356.5437 | 1.0222
356.5476 | 1.034
356.5515 | 1.0475
356.5553 | 1.0345
356.5592 | 1.0398
356.5631 | 1.0349
356.567 | 1.029
356.5708 | 1.0219
356.5747 | 1.016
356.5786 | 1.0169
356.5824 | 1.0341
356.5863 | 1.0306
356.5902 | 1.0119
356.594 | 1.0253
356.5979 | 1.0181
356.6018 | 1.0207
356.6056 | 1.0515
356.6095 | 1.022
356.6134 | 1.026
356.6172 | 1.0458
356.6211 | 1.036
356.625 | 1.0485
356.6288 | 1.0492
356.6327 | 1.0389
356.6366 | 1.0254
356.6404 | 1.0391
356.6443 | 1.0199
356.6482 | 1.0154
356.652 | 1.0213
356.6559 | 1.0394
356.6598 | 1.0322
356.6636 | 1.0376
356.6675 | 1.0477
356.6714 | 1.0433
356.6752 | 1.0156
356.6791 | 1.047
356.683 | 1.0901
356.6869 | 1.0849
356.6907 | 1.0416
356.6946 | 1.0256
356.6984 | 1.0329
356.7023 | 1.0479
356.7062 | 1.0398
356.7101 | 1.0415
356.7139 | 1.0283
356.7178 | 1.0186
356.7217 | 1.0254
356.7255 | 1.0111
356.7294 | 1.0361
356.7333 | 1.049
356.7371 | 1.0259
356.741 | 1.0223
356.7449 | 1.0436
356.7487 | 1.0346
356.7526 | 1.0336
356.7565 | 1.0363
356.7603 | 1.0422
356.7642 | 1.022
356.7681 | 1.0277
356.7719 | 1.0244
356.7758 | 1.0161
356.7797 | 1.0065
356.7836 | 1.0293
356.7874 | 1.0611
356.7913 | 1.031
356.7952 | 1.035
356.799 | 1.0349
356.8029 | 1.0226
356.8068 | 1.0382
356.8106 | 1.0606
356.8145 | 1.0661
356.8184 | 1.0715
356.8222 | 1.0785
356.8261 | 1.0805
356.83 | 1.0601
356.8338 | 1.0656
356.8377 | 1.0497
356.8416 | 1.038
356.8455 | 1.0357
356.8493 | 1.0174
356.8532 | 1.009
356.8571 | 1.0126
356.8609 | 1.0181
356.8648 | 1.0414
356.8687 | 1.0388
356.8725 | 1.0338
356.8764 | 1.0398
356.8803 | 1.0598
356.8841 | 1.0492
356.888 | 1.0557
356.8919 | 1.0618
356.8957 | 1.0859
356.8996 | 1.0407
356.9035 | 1.0198
356.9073 | 1.0455
356.9112 | 1.0421
356.9151 | 1.0349
356.9189 | 1.0416
356.9228 | 1.0401
356.9267 | 1.0165
356.9306 | 1.0221
356.9344 | 1.0615
356.9383 | 1.0601
356.9422 | 1.0491
356.946 | 1.0354
356.9499 | 1.0565
356.9538 | 1.0553
356.9576 | 1.0462
356.9615 | 1.0799
356.9654 | 1.0634
356.9693 | 1.0298
356.9731 | 1.0223
356.977 | 1.0405
356.9809 | 1.0637
356.9847 | 1.0365
356.9886 | 1.0227
356.9925 | 1.0597
356.9963 | 1.0816
357.0002 | 1.0343
357.0041 | 1.0129
357.008 | 1.025
357.0118 | 1.043
357.0157 | 1.0394
357.0196 | 1.0168
357.0234 | 1.0577
357.0273 | 1.0692
357.0312 | 1.0523
357.035 | 1.0561
357.0389 | 1.0624
357.0428 | 1.1
357.0467 | 1.2209
357.0505 | 1.433
357.0544 | 1.7576
357.0583 | 2.3136
357.0621 | 3.1745
357.066 | 3.6369
357.0699 | 3.1473
357.0737 | 2.2332
357.0776 | 1.4571
357.0815 | 1.2122
357.0853 | 1.1203
357.0892 | 1.1189
357.0931 | 1.1538
357.097 | 1.1288
357.1008 | 1.1085
357.1047 | 1.1448
357.1086 | 1.1309
357.1124 | 1.1162
357.1163 | 1.1078
357.1202 | 1.079
357.1241 | 1.0351
357.1279 | 1.0751
357.1318 | 1.0922
357.1357 | 1.1024
357.1395 | 1.0617
357.1434 | 1.1187
357.1473 | 1.2542
357.1511 | 1.2134
357.155 | 1.1834
357.1589 | 1.1877
357.1628 | 1.1183
357.1666 | 1.1164
357.1705 | 1.1175
357.1744 | 1.1256
357.1782 | 1.1829
357.1821 | 1.1899
357.186 | 1.1963
357.1899 | 1.2247
357.1937 | 1.3129
357.1976 | 1.4453
357.2015 | 1.8498
357.2053 | 2.9701
357.2092 | 4.8779
357.2131 | 6.4652
357.2169 | 7.05
357.2208 | 4.5823
357.2247 | 2.9134
357.2285 | 1.8353
357.2324 | 1.3667
357.2363 | 1.3756
357.2402 | 1.4568
357.244 | 1.7083
357.2479 | 2.1433
357.2518 | 2.4194
357.2556 | 2.2469
357.2595 | 1.9058
357.2634 | 1.5384
357.2672 | 1.1967
357.2711 | 1.1723
357.275 | 1.1915
357.2789 | 1.1308
357.2827 | 1.0588
357.2866 | 1.1058
357.2905 | 1.1448
357.2943 | 1.0959
357.2982 | 1.049
357.3021 | 1.0742
357.306 | 1.0704
357.3098 | 1.0669
357.3137 | 1.0897
357.3176 | 1.0469
357.3214 | 1.0263
357.3253 | 1.0286
357.3292 | 1.0381
357.3331 | 1.0576
357.3369 | 1.048
357.3408 | 1.0446
357.3447 | 1.045
357.3485 | 1.0576
357.3524 | 1.0449
357.3563 | 1.0375
357.3602 | 1.0493
357.364 | 1.0574
357.3679 | 1.0283
357.3718 | 1.0193
357.3756 | 1.0243
357.3795 | 1.0334
357.3834 | 1.031
357.3873 | 1.0098
357.3911 | 1.0389
357.395 | 1.0583
357.3989 | 1.0471
357.4028 | 1.0384
357.4066 | 1.0385
357.4105 | 1.0082
357.4144 | 1.0147
357.4182 | 1.0339
357.4221 | 1.054
357.426 | 1.0475
357.4299 | 1.023
357.4337 | 1.0074
357.4376 | 1.029
357.4415 | 1.0392
357.4453 | 1.0362
357.4492 | 1.0482
357.4531 | 1.0294
357.457 | 1.0449
357.4608 | 1.0331
357.4647 | 1.0107
357.4686 | 1.0258
357.4724 | 1.0355
357.4763 | 1.0454
357.4802 | 1.0424
357.4841 | 1.0464
357.4879 | 1.0379
357.4918 | 1.0223
357.4957 | 1.0437
357.4996 | 1.0503
357.5034 | 1.0283
357.5073 | 1.0442
357.5112 | 1.0482
357.515 | 1.036
357.5189 | 1.0303
357.5228 | 1.0208
357.5267 | 1.0444
357.5305 | 1.0449
357.5344 | 1.028
357.5383 | 1.0374
357.5421 | 1.0305
357.546 | 1.0445
357.5499 | 1.0403
357.5538 | 1.0255
357.5576 | 1.0256
357.5615 | 1.0292
357.5654 | 1.0293
357.5693 | 1.0248
357.5731 | 1.0051
357.577 | 1.0063
357.5809 | 1.018
357.5847 | 1.0295
357.5886 | 1.0332
357.5925 | 1.0305
357.5964 | 1.0138
357.6002 | 1.0191
357.6041 | 1.0415
357.608 | 1.035
357.6119 | 1.0301
357.6157 | 1.0477
357.6196 | 1.0298
357.6235 | 1.0335
357.6274 | 1
357.6312 | 1.0174
357.6351 | 1.0471
357.639 | 1.0297
357.6428 | 1.0161
357.6467 | 1.0374
357.6506 | 1.0357
357.6545 | 1.0293
357.6583 | 1.0287
357.6622 | 1.0331
357.6661 | 1.0185
357.67 | 1.0357
357.6738 | 1.0509
357.6777 | 1.03
357.6816 | 1.0123
357.6854 | 1.0132
357.6893 | 1.0217
357.6932 | 1.0295
357.6971 | 1.0389
357.7009 | 1.0671
357.7048 | 1.0402
357.7087 | 1.0213
357.7126 | 1.0235
357.7164 | 1.0218
357.7203 | 1.0447
357.7242 | 1.0468
357.7281 | 1.0157
357.7319 | 1.0043
357.7358 | 1.0375
357.7397 | 1.0474
357.7436 | 1.0277
357.7474 | 1.0179
357.7513 | 1.0151
357.7552 | 1.0198
357.759 | 1.0112
357.7629 | 1.0237
357.7668 | 1.038
357.7707 | 1.0335
357.7745 | 1.0189
357.7784 | 1.0231
357.7823 | 1.0066
357.7862 | 1.0041
357.79 | 1.0303
357.7939 | 1.0466
357.7978 | 1.0718
357.8017 | 1.0438
357.8055 | 1.0096
357.8094 | 1.0332
357.8133 | 1.0302
357.8172 | 1.018
357.821 | 1.013
357.8249 | 1.0229
357.8288 | 1.0334
357.8327 | 1.065
357.8365 | 1.063
357.8404 | 1.0472
357.8443 | 1.0561
357.8481 | 1.0581
357.852 | 1.0397
357.8559 | 1.0614
357.8598 | 1.0578
357.8636 | 1.0578
357.8675 | 1.0515
357.8714 | 1.0591
357.8753 | 1.0678
357.8791 | 1.0657
357.883 | 1.0348
357.8869 | 1.0418
357.8908 | 1.0295
357.8946 | 1.0466
357.8985 | 1.0271
357.9024 | 1.0208
357.9063 | 1.0148
357.9101 | 1.0124
357.914 | 1.0253
357.9179 | 1.023
357.9218 | 1.0374
357.9256 | 1.029
357.9295 | 1.0153
357.9334 | 1.027
357.9373 | 1.0655
357.9411 | 1.0544
357.945 | 1.0282
357.9489 | 1.032
357.9528 | 1.0369
357.9566 | 1.0546
357.9605 | 1.0438
357.9644 | 1.0567
357.9683 | 1.0403
357.9721 | 1.0199
357.976 | 1.0345
357.9799 | 1.0499
357.9838 | 1.0305
357.9876 | 1.0541
357.9915 | 1.0606
357.9954 | 1.0284
357.9993 | 1.02
358.0031 | 1.041
358.007 | 1.0506
358.0109 | 1.0706
358.0148 | 1.0935
358.0186 | 1.0846
358.0225 | 1.0983
358.0264 | 1.0368
358.0303 | 1.0208
358.0341 | 1.0212
358.038 | 1.0583
358.0419 | 1.0892
358.0458 | 1.0537
358.0496 | 1.068
358.0535 | 1.1281
358.0574 | 1.1931
358.0613 | 1.1504
358.0651 | 1.2161
358.069 | 1.265
358.0729 | 1.2711
358.0768 | 1.1396
358.0806 | 1.114
358.0845 | 1.0532
358.0884 | 1.0406
358.0923 | 1.0771
358.0961 | 1.0668
358.1 | 1.0321
358.1039 | 1.0569
358.1078 | 1.0794
358.1116 | 1.1372
358.1155 | 1.0968
358.1194 | 1.0556
358.1233 | 1.0755
358.1271 | 1.1043
358.131 | 1.1042
358.1349 | 1.0809
358.1388 | 1.0638
358.1426 | 1.0714
358.1465 | 1.0656
358.1504 | 1.0599
358.1543 | 1.1188
358.1581 | 1.1164
358.162 | 1.1003
358.1659 | 1.1292
358.1698 | 1.1047
358.1736 | 1.1307
358.1775 | 1.1815
358.1814 | 1.202
358.1853 | 1.2212
358.1891 | 1.2712
358.193 | 1.3191
358.1969 | 1.3764
358.2008 | 1.5342
358.2046 | 1.5403
358.2085 | 1.3818
358.2124 | 1.5946
358.2163 | 1.6792
358.2202 | 1.7582
358.224 | 1.4432
358.2279 | 1.1913
358.2318 | 1.1009
358.2357 | 1.1016
358.2395 | 1.143
358.2434 | 1.1092
358.2473 | 1.1071
358.2512 | 1.1567
358.255 | 1.2383
358.2589 | 1.2323
358.2628 | 1.182
358.2667 | 1.1235
358.2705 | 1.1046
358.2744 | 1.0967
358.2783 | 1.0907
358.2822 | 1.0708
358.286 | 1.0902
358.2899 | 1.0772
358.2938 | 1.0908
358.2977 | 1.0554
358.3016 | 1.0243
358.3054 | 1.0294
358.3093 | 1.0593
358.3132 | 1.0776
358.3171 | 1.0742
358.3209 | 1.0479
358.3248 | 1.0216
358.3287 | 1.0394
358.3326 | 1.0134
358.3364 | 1.0196
358.3403 | 1.0411
358.3442 | 1.0427
358.3481 | 1.0353
358.3519 | 1.0342
358.3558 | 1.043
358.3597 | 1.0219
358.3636 | 1.0113
358.3675 | 1.0103
358.3713 | 1.0301
358.3752 | 1.0414
358.3791 | 1.0364
358.383 | 1.0109
358.3868 | 1.0135
358.3907 | 1.0338
358.3946 | 1.0377
358.3985 | 1.0375
358.4024 | 1.0252
358.4062 | 1.0327
358.4101 | 1.0519
358.414 | 1.0346
358.4179 | 1.02
358.4217 | 1.022
358.4256 | 1.0347
358.4295 | 1.0331
358.4334 | 1.0282
358.4372 | 1.0478
358.4411 | 1.0464
358.445 | 1.0243
358.4489 | 1.0305
358.4528 | 1.0107
358.4566 | 1.0169
358.4605 | 1.0153
358.4644 | 1.0271
358.4683 | 1.0319
358.4721 | 1.0093
358.476 | 1.0277
358.4799 | 1.0339
358.4838 | 1.0189
358.4877 | 1.0129
358.4915 | 1.0179
358.4954 | 1.0224
358.4993 | 1.0378
358.5032 | 1.0319
358.5071 | 1.035
358.5109 | 1.0197
358.5148 | 1.016
358.5187 | 1.0251
358.5226 | 1.0234
358.5264 | 1.035
358.5303 | 1.0379
358.5342 | 1.0467
358.5381 | 1.0229
358.542 | 1.0271
358.5458 | 1.0451
358.5497 | 1.0546
358.5536 | 1.0592
358.5575 | 1.0412
358.5613 | 1.0399
358.5652 | 1.0176
358.5691 | 1.0044
358.573 | 1.0143
358.5769 | 1.0197
358.5807 | 1.0223
358.5846 | 1.0294
358.5885 | 1.0245
358.5924 | 1.0366
358.5963 | 1.0265
358.6001 | 1.0103
358.604 | 1.0212
358.6079 | 1.0338
358.6118 | 1.0493
358.6156 | 1.0187
358.6195 | 1.0229
358.6234 | 1.0224
358.6273 | 1.0182
358.6312 | 1.022
358.635 | 1.0148
358.6389 | 1.0528
358.6428 | 1.0559
358.6467 | 1.0338
358.6506 | 1.022
358.6544 | 1.0387
358.6583 | 1.0642
358.6622 | 1.0425
358.6661 | 1.0249
358.6699 | 1.0488
358.6738 | 1.0408
358.6777 | 1.0415
358.6816 | 1.0208
358.6855 | 1.0226
358.6893 | 1.0264
358.6932 | 1.0247
358.6971 | 1.0142
358.701 | 1.0228
358.7048 | 1.0115
358.7087 | 1.0297
358.7126 | 1.0465
358.7165 | 1.0396
358.7204 | 1.0168
358.7242 | 1.0139
358.7281 | 1.0233
358.732 | 1.0106
358.7359 | 1.0286
358.7398 | 1.0305
358.7436 | 1.0257
358.7475 | 1.0323
358.7514 | 1.0188
358.7553 | 1.0176
358.7591 | 1.0211
358.763 | 1.0224
358.7669 | 1.0168
358.7708 | 1.0153
358.7747 | 1.0311
358.7785 | 1.0481
358.7824 | 1.0365
358.7863 | 1.0262
358.7902 | 1.0204
358.7941 | 1.045
358.7979 | 1.0456
358.8018 | 1.0445
358.8057 | 1.0276
358.8096 | 1.0157
358.8135 | 1.0312
358.8173 | 1.047
358.8212 | 1.0567
358.8251 | 1.0441
358.829 | 1.0616
358.8329 | 1.0584
358.8367 | 1.0625
358.8406 | 1.0646
358.8445 | 1.0441
358.8484 | 1.0329
358.8523 | 1.0245
358.8561 | 1.0049
358.86 | 1.0277
358.8639 | 1.0218
358.8678 | 1.0339
358.8716 | 1.0569
358.8755 | 1.0322
358.8794 | 1.0591
358.8833 | 1.0632
358.8872 | 1.0385
358.891 | 1.0177
358.8949 | 1.0176
358.8988 | 1.023
358.9027 | 1.0238
358.9066 | 1.013
358.9104 | 1.0463
358.9143 | 1.0386
358.9182 | 1.0222
358.9221 | 1.0173
358.926 | 1.0337
358.9298 | 1.0429
358.9337 | 1.0336
358.9376 | 1.0583
358.9415 | 1.0645
358.9454 | 1.0375
358.9492 | 1.0214
358.9531 | 1.0386
358.957 | 1.0342
358.9609 | 1.0283
358.9648 | 1.0122
358.9686 | 1.0232
358.9725 | 1.0316
358.9764 | 1.0503
358.9803 | 1.0623
358.9842 | 1.0289
358.988 | 1.0394
358.9919 | 1.0341
358.9958 | 1.0442
358.9997 | 1.0429
359.0036 | 1.0394
359.0074 | 1.078
359.0113 | 1.0822
359.0152 | 1.0727
359.0191 | 1.0343
359.023 | 1.0779
359.0268 | 1.0771
359.0307 | 1.0965
359.0346 | 1.0965
359.0385 | 1.0656
359.0424 | 1.0689
359.0462 | 1.1071
359.0501 | 1.1478
359.054 | 1.1287
359.0579 | 1.1361
359.0618 | 1.2099
359.0657 | 1.2376
359.0695 | 1.1595
359.0734 | 1.1515
359.0773 | 1.1088
359.0812 | 1.0859
359.0851 | 1.0734
359.089 | 1.0576
359.0928 | 1.0563
359.0967 | 1.0538
359.1006 | 1.11
359.1045 | 1.0948
359.1084 | 1.0578
359.1122 | 1.0583
359.1161 | 1.0678
359.12 | 1.0742
359.1239 | 1.082
359.1278 | 1.0689
359.1316 | 1.073
359.1355 | 1.0821
359.1394 | 1.0973
359.1433 | 1.0656
359.1472 | 1.1104
359.151 | 1.1442
359.1549 | 1.169
359.1588 | 1.2044
359.1627 | 1.2199
359.1666 | 1.289
359.1705 | 1.2621
359.1743 | 1.2927
359.1782 | 1.2512
359.1821 | 1.2261
359.186 | 1.2887
359.1899 | 1.2327
359.1937 | 1.2469
359.1976 | 1.3491
359.2015 | 1.2741
359.2054 | 1.1955
359.2093 | 1.2083
359.2131 | 1.2177
359.217 | 1.2567
359.2209 | 1.2801
359.2248 | 1.3886
359.2287 | 1.4615
359.2326 | 1.2951
359.2364 | 1.2282
359.2403 | 1.1737
359.2442 | 1.1121
359.2481 | 1.0889
359.252 | 1.0934
359.2558 | 1.0963
359.2597 | 1.07
359.2636 | 1.059
359.2675 | 1.0868
359.2714 | 1.0928
359.2753 | 1.0812
359.2791 | 1.0503
359.283 | 1.0707
359.2869 | 1.06
359.2908 | 1.0828
359.2947 | 1.0697
359.2985 | 1.0491
359.3024 | 1.0376
359.3063 | 1.0552
359.3102 | 1.0494
359.3141 | 1.0264
359.318 | 1.0184
359.3218 | 1.0329
359.3257 | 1.0546
359.3296 | 1.0359
359.3335 | 1.0369
359.3374 | 1.0429
359.3412 | 1.0378
359.3451 | 1.0339
359.349 | 1.0392
359.3529 | 1.0445
359.3568 | 1.0403
359.3607 | 1.0346
359.3645 | 1.0235
359.3684 | 1.0056
359.3723 | 1
359.3762 | 1.0045
359.3801 | 1.0238
359.384 | 1.0256
359.3878 | 1.0222
359.3917 | 1.0299
359.3956 | 1.0196
359.3995 | 1.0077
359.4034 | 1.0182
359.4072 | 1.0322
359.4111 | 1.0298
359.415 | 1.0116
359.4189 | 1.0179
359.4228 | 1.0381
359.4267 | 1.0668
359.4305 | 1.026
359.4344 | 1.0175
359.4383 | 1.0254
359.4422 | 1.0534
359.4461 | 1.0509
359.45 | 1.0441
359.4538 | 1.0311
359.4577 | 1.0128
359.4616 | 1.011
359.4655 | 1.0067
359.4694 | 1.0061
359.4733 | 1.0246
359.4771 | 1.0361
359.481 | 1.0226
359.4849 | 1.0288
359.4888 | 1.0273
359.4927 | 1.0309
359.4965 | 1.0336
359.5004 | 1.0262
359.5043 | 1.0411
359.5082 | 1.0242
359.5121 | 1.0654
359.516 | 1.0349
359.5199 | 1.0259
359.5237 | 1.0318
359.5276 | 1.0278
359.5315 | 1.0134
359.5354 | 1.0218
359.5393 | 1.0277
359.5432 | 1.0195
359.547 | 1.0291
359.5509 | 1.0519
359.5548 | 1.0431
359.5587 | 1.0346
359.5626 | 1.0437
359.5665 | 1.0277
359.5703 | 1.0264
359.5742 | 1.0278
359.5781 | 1.021
359.582 | 1.0315
359.5859 | 1.0297
359.5898 | 1.0119
359.5936 | 1.0331
359.5975 | 1.0576
359.6014 | 1.0213
359.6053 | 1.0318
359.6092 | 1.0342
359.6131 | 1.0702
359.6169 | 1.0644
359.6208 | 1.0402
359.6247 | 1.0112
359.6286 | 1.0246
359.6325 | 1.0498
359.6364 | 1.0383
359.6402 | 1.0304
359.6441 | 1.0426
359.648 | 1.0386
359.6519 | 1.0392
359.6558 | 1.0166
359.6597 | 1.0452
359.6635 | 1.0554
359.6674 | 1.0268
359.6713 | 1.0165
359.6752 | 1.0408
359.6791 | 1.0407
359.683 | 1.0205
359.6868 | 1.0384
359.6907 | 1.004
359.6946 | 1.0109
359.6985 | 1.0223
359.7024 | 1.021
359.7063 | 1.0326
359.7102 | 1.0117
359.714 | 1.0155
359.7179 | 1.0431
359.7218 | 1.0542
359.7257 | 1.0426
359.7296 | 1.0399
359.7335 | 1.0372
359.7373 | 1.0261
359.7412 | 1.034
359.7451 | 1.0265
359.749 | 1.0231
359.7529 | 1.0258
359.7568 | 1.0113
359.7606 | 1.0147
359.7645 | 1.0298
359.7684 | 1.0465
359.7723 | 1.0357
359.7762 | 1.025
359.7801 | 1.04
359.784 | 1.0243
359.7878 | 1.0263
359.7917 | 1.071
359.7956 | 1.0818
359.7995 | 1.0444
359.8034 | 1.0146
359.8073 | 1.0141
359.8111 | 1.0049
359.815 | 1.0206
359.8189 | 1.0267
359.8228 | 1.0208
359.8267 | 1.0269
359.8306 | 1.0204
359.8345 | 1.0176
359.8383 | 1.0245
359.8422 | 1.0455
359.8461 | 1.0471
359.85 | 1.0299
359.8539 | 1.0241
359.8578 | 1.0195
359.8617 | 1.0311
359.8655 | 1.0641
359.8694 | 1.0424
359.8733 | 1.0564
359.8772 | 1.0696
359.8811 | 1.0552
359.885 | 1.0644
359.8888 | 1.052
359.8927 | 1.0644
359.8966 | 1.0583
359.9005 | 1.0625
359.9044 | 1.0118
359.9083 | 1.0092
359.9122 | 1.0251
359.916 | 1.019
359.9199 | 1.0508
359.9238 | 1.0325
359.9277 | 1
359.9316 | 1.0148
359.9355 | 1.0156
359.9394 | 1.0297
359.9432 | 1.0516
359.9471 | 1.0247
359.951 | 1.023
359.9549 | 1.0311
359.9588 | 1.0498
359.9627 | 1.0497
359.9666 | 1.0477
359.9704 | 1.0551
359.9743 | 1.0471
359.9782 | 1.0226
359.9821 | 1.0644
359.986 | 1.0923
359.9899 | 1.0626
359.9937 | 1.0478
359.9976 | 1.0454
360.0015 | 1.0296
360.0054 | 1.0299
360.0093 | 1.0484
360.0132 | 1.0753
360.0171 | 1.0447
360.0209 | 1.0833
360.0248 | 1.1206
360.0287 | 1.1497
360.0326 | 1.1294
360.0365 | 1.1004
360.0404 | 1.0788
360.0443 | 1.0701
360.0482 | 1.0352
360.052 | 1.0379
360.0559 | 1.0387
360.0598 | 1.0791
360.0637 | 1.1126
360.0676 | 1.0808
360.0715 | 1.0678
360.0754 | 1.1321
360.0792 | 1.1762
360.0831 | 1.1169
360.087 | 1.0836
360.0909 | 1.0453
360.0948 | 1.0257
360.0987 | 1.0394
360.1026 | 1.0487
360.1064 | 1.0191
360.1103 | 1.0697
360.1142 | 1.0985
360.1181 | 1.0552
360.122 | 1.0377
360.1259 | 1.0281
360.1298 | 1.0168
360.1336 | 1.0654
360.1375 | 1.1126
360.1414 | 1.0773
360.1453 | 1.0896
360.1492 | 1.1175
360.1531 | 1.1023
360.157 | 1.1899
360.1609 | 1.1908
360.1647 | 1.1923
360.1686 | 1.2916
360.1725 | 1.3039
360.1764 | 1.3496
360.1803 | 1.4163
360.1842 | 1.3521
360.1881 | 1.5099
360.1919 | 1.5089
360.1958 | 1.6474
360.1997 | 1.5761
360.2036 | 1.4651
360.2075 | 1.2284
360.2114 | 1.087
360.2153 | 1.0466
360.2191 | 1.0534
360.223 | 1.0658
360.2269 | 1.1084
360.2308 | 1.0671
360.2347 | 1.0555
360.2386 | 1.0655
360.2425 | 1.0464
360.2464 | 1.0654
360.2502 | 1.0388
360.2541 | 1.0382
360.258 | 1.0732
360.2619 | 1.0879
360.2658 | 1.0565
360.2697 | 1.0267
360.2736 | 1.0321
360.2775 | 1.0322
360.2813 | 1.0434
360.2852 | 1.0552
360.2891 | 1.0558
360.293 | 1.0334
360.2969 | 1.0107
360.3008 | 1.0332
360.3047 | 1.0422
360.3086 | 1.033
360.3124 | 1.0513
360.3163 | 1.0517
360.3202 | 1.0329
360.3241 | 1.0375
360.328 | 1.0397
360.3319 | 1.0333
360.3358 | 1.0207
360.3397 | 1.0149
360.3435 | 1.0247
360.3474 | 1.0364
360.3513 | 1.0353
360.3552 | 1.0422
360.3591 | 1.0363
360.363 | 1.0345
360.3669 | 1.0268
360.3708 | 1.0063
360.3747 | 1.0173
360.3785 | 1.0343
360.3824 | 1.0401
360.3863 | 1.0657
360.3902 | 1.0592
360.3941 | 1.0268
360.398 | 1.0232
360.4019 | 1.0335
360.4058 | 1.0437
360.4096 | 1.0517
360.4135 | 1.0287
360.4174 | 1.0224
360.4213 | 1.0215
360.4252 | 1.0372
360.4291 | 1.0556
360.433 | 1.0516
360.4369 | 1.0507
360.4408 | 1.0536
360.4446 | 1.0674
360.4485 | 1.0593
360.4524 | 1.022
360.4563 | 1.0213
360.4602 | 1.033
360.4641 | 1.0364
360.468 | 1.021
360.4719 | 1.04
360.4757 | 1.035
360.4796 | 1.0411
360.4835 | 1.0356
360.4874 | 1.0118
360.4913 | 1.019
360.4952 | 1.0244
360.4991 | 1.0263
360.503 | 1.039
360.5069 | 1.0458
360.5107 | 1.0511
360.5146 | 1.0383
360.5185 | 1.0166
360.5224 | 1.0055
360.5263 | 1.0241
360.5302 | 1.0348
360.5341 | 1.0393
360.538 | 1.0149
360.5419 | 1.0336
360.5457 | 1.031
360.5496 | 1.0237
360.5535 | 1.0185
360.5574 | 1.029
360.5613 | 1.0296
360.5652 | 1.0225
360.5691 | 1.016
360.573 | 1.0279
360.5769 | 1.0334
360.5807 | 1.0181
360.5846 | 1.0339
360.5885 | 1.0529
360.5924 | 1.0352
360.5963 | 1.016
360.6002 | 1.0175
360.6041 | 1.0299
360.608 | 1.0283
360.6119 | 1.0375
360.6158 | 1.0341
360.6196 | 1.0184
360.6235 | 1.0269
360.6274 | 1.0393
360.6313 | 1.0314
360.6352 | 1.0158
360.6391 | 1.0174
360.643 | 1.0226
360.6469 | 1.0166
360.6508 | 1.0294
360.6546 | 1.0424
360.6585 | 1.0254
360.6624 | 1.0136
360.6663 | 1.0229
360.6702 | 1.0429
360.6741 | 1.0384
360.678 | 1.0347
360.6819 | 1.0218
360.6857 | 1.0119
360.6896 | 1.0255
360.6935 | 1.042
360.6974 | 1.0238
360.7013 | 1.0044
360.7052 | 1.0066
360.7091 | 1.0076
360.713 | 1.017
360.7169 | 1.02
360.7208 | 1.0141
360.7246 | 1.0245
360.7285 | 1.026
360.7324 | 1.0307
360.7363 | 1.0307
360.7402 | 1.0219
360.7441 | 1.0396
360.748 | 1.0418
360.7519 | 1.0331
360.7558 | 1.0293
360.7597 | 1.0498
360.7635 | 1.0491
360.7674 | 1.0495
360.7713 | 1.0357
360.7752 | 1.0262
360.7791 | 1.0198
360.783 | 1.017
360.7869 | 1.0272
360.7908 | 1.0403
360.7947 | 1.0348
360.7986 | 1.032
360.8024 | 1.0619
360.8063 | 1.0499
360.8102 | 1.0364
360.8141 | 1.0515
360.818 | 1.0379
360.8219 | 1.0289
360.8258 | 1.0475
360.8297 | 1.0182
360.8336 | 1.0473
360.8375 | 1.0734
360.8413 | 1.044
360.8452 | 1.0663
360.8491 | 1.0507
360.853 | 1.0294
360.8569 | 1.0443
360.8608 | 1.0391
360.8647 | 1.0422
360.8686 | 1.0639
360.8725 | 1.0699
360.8764 | 1.0572
360.8802 | 1.0268
360.8841 | 1.0188
360.888 | 1.0179
360.8919 | 1.0113
360.8958 | 1.0266
360.8997 | 1.0276
360.9036 | 1.0291
360.9075 | 1.0285
360.9114 | 1.0099
360.9153 | 1.0222
360.9192 | 1.0239
360.923 | 1.0341
360.9269 | 1.0286
360.9308 | 1.0207
360.9347 | 1.0385
360.9386 | 1.0503
360.9425 | 1.0341
360.9464 | 1.0189
360.9503 | 1.0285
360.9542 | 1.0883
360.9581 | 1.0926
360.962 | 1.0661
360.9658 | 1.1503
360.9697 | 1.1955
360.9736 | 1.1649
360.9775 | 1.1052
360.9814 | 1.0568
360.9853 | 1.022
360.9892 | 1.0495
360.9931 | 1.0603
360.997 | 1.0319
361.0009 | 1.0422
361.0048 | 1.0398
361.0086 | 1.0551
361.0125 | 1.0377
361.0164 | 1.0366
361.0203 | 1.0483
361.0242 | 1.0393
361.0281 | 1.0487
361.032 | 1.1011
361.0359 | 1.1362
361.0398 | 1.1518
361.0437 | 1.1275
361.0476 | 1.1814
361.0515 | 1.2011
361.0553 | 1.1438
361.0592 | 1.0949
361.0631 | 1.06
361.067 | 1.0594
361.0709 | 1.0811
361.0748 | 1.1093
361.0787 | 1.1036
361.0826 | 1.0766
361.0865 | 1.0738
361.0904 | 1.0847
361.0943 | 1.0713
361.0982 | 1.0505
361.1021 | 1.0429
361.1059 | 1.0455
361.1098 | 1.072
361.1137 | 1.0958
361.1176 | 1.0956
361.1215 | 1.0918
361.1254 | 1.0858
361.1293 | 1.1312
361.1332 | 1.1018
361.1371 | 1.0621
361.141 | 1.0782
361.1449 | 1.1274
361.1487 | 1.1849
361.1526 | 1.1987
361.1565 | 1.2573
361.1604 | 1.2033
361.1643 | 1.1367
361.1682 | 1.1388
361.1721 | 1.1608
361.176 | 1.159
361.1799 | 1.1855
361.1838 | 1.2002
361.1877 | 1.1714
361.1916 | 1.214
361.1955 | 1.2131
361.1993 | 1.2187
361.2032 | 1.1655
361.2071 | 1.1516
361.211 | 1.1518
361.2149 | 1.1418
361.2188 | 1.1437
361.2227 | 1.1236
361.2266 | 1.1136
361.2305 | 1.0645
361.2344 | 1.0622
361.2383 | 1.0677
361.2422 | 1.0491
361.2461 | 1.0747
361.2499 | 1.0803
361.2538 | 1.0573
361.2577 | 1.0469
361.2616 | 1.0555
361.2655 | 1.0503
361.2694 | 1.0563
361.2733 | 1.0278
361.2772 | 1.0426
361.2811 | 1.0379
361.285 | 1.0317
361.2889 | 1.0355
361.2928 | 1.0157
361.2967 | 1.0242
361.3005 | 1.0383
361.3044 | 1.0318
361.3083 | 1.038
361.3122 | 1.045
361.3161 | 1.0407
361.32 | 1.0333
361.3239 | 1.036
361.3278 | 1.0438
361.3317 | 1.0295
361.3356 | 1.0139
361.3395 | 1.0245
361.3434 | 1.0231
361.3473 | 1.0396
361.3512 | 1.0307
361.355 | 1.0411
361.3589 | 1.0419
361.3628 | 1.0351
361.3667 | 1.0456
361.3706 | 1.0329
361.3745 | 1.0385
361.3784 | 1.0607
361.3823 | 1.0334
361.3862 | 1.0287
361.3901 | 1.0372
361.394 | 1.0392
361.3979 | 1.0467
361.4018 | 1.0301
361.4057 | 1.0541
361.4096 | 1.0303
361.4134 | 1
361.4173 | 1.0089
361.4212 | 1.048
361.4251 | 1.0462
361.429 | 1.0119
361.4329 | 1.0301
361.4368 | 1.0426
361.4407 | 1.0409
361.4446 | 1.0408
361.4485 | 1.0431
361.4524 | 1.0298
361.4563 | 1.0064
361.4602 | 1.0144
361.4641 | 1.032
361.468 | 1.0367
361.4719 | 1.0277
361.4757 | 1.0165
361.4796 | 1.024
361.4835 | 1.0453
361.4874 | 1.014
361.4913 | 1.0255
361.4952 | 1.0499
361.4991 | 1.0699
361.503 | 1.0651
361.5069 | 1.0277
361.5108 | 1.0037
361.5147 | 1.0061
361.5186 | 1.0052
361.5225 | 1.0274
361.5264 | 1.0548
361.5303 | 1.0475
361.5342 | 1.0224
361.538 | 1.0228
361.5419 | 1.0111
361.5458 | 1.0151
361.5497 | 1.0492
361.5536 | 1.0518
361.5575 | 1.0312
361.5614 | 1.0347
361.5653 | 1.0451
361.5692 | 1.0346
361.5731 | 1.0158
361.577 | 1.0156
361.5809 | 1.0113
361.5848 | 1.0204
361.5887 | 1.0297
361.5926 | 1.0502
361.5965 | 1.0279
361.6004 | 1.0109
361.6043 | 1.0106
361.6081 | 1.0291
361.612 | 1.0395
361.6159 | 1.0599
361.6198 | 1.0358
361.6237 | 1.0053
361.6276 | 1.0177
361.6315 | 1.0362
361.6354 | 1.0333
361.6393 | 1.0375
361.6432 | 1.0246
361.6471 | 1.0368
361.651 | 1.0265
361.6549 | 1.033
361.6588 | 1.0486
361.6627 | 1.0399
361.6666 | 1.0293
361.6705 | 1.0165
361.6744 | 1.0331
361.6782 | 1.0454
361.6821 | 1.0571
361.686 | 1.067
361.6899 | 1.0326
361.6938 | 1.0103
361.6977 | 1.0197
361.7016 | 1.0303
361.7055 | 1.0351
361.7094 | 1.0174
361.7133 | 1.017
361.7172 | 1.0155
361.7211 | 1.0177
361.725 | 1.0444
361.7289 | 1.0284
361.7328 | 1.0362
361.7367 | 1.0572
361.7406 | 1.0457
361.7445 | 1.0523
361.7484 | 1.0494
361.7523 | 1.0251
361.7561 | 1.0253
361.76 | 1.0219
361.7639 | 1.0316
361.7678 | 1.0339
361.7717 | 1.0311
361.7756 | 1.0252
361.7795 | 1.0333
361.7834 | 1.0374
361.7873 | 1.0238
361.7912 | 1.022
361.7951 | 1.0237
361.799 | 1.0214
361.8029 | 1.0288
361.8068 | 1.0117
361.8107 | 1.0176
361.8146 | 1.0201
361.8185 | 1.0319
361.8224 | 1.0462
361.8263 | 1.0414
361.8302 | 1.0166
361.8341 | 1.0355
361.838 | 1.0465
361.8418 | 1.0508
361.8457 | 1.0274
361.8496 | 1.0415
361.8535 | 1.0341
361.8574 | 1.0211
361.8613 | 1.0307
361.8652 | 1.0517
361.8691 | 1.0613
361.873 | 1.0375
361.8769 | 1.0373
361.8808 | 1.0491
361.8847 | 1.024
361.8886 | 1.0266
361.8925 | 1.0359
361.8964 | 1.024
361.9003 | 1.053
361.9042 | 1.0586
361.9081 | 1.0342
361.912 | 1.0196
361.9159 | 1.0713
361.9198 | 1.1014
361.9237 | 1.052
361.9276 | 1.0483
361.9315 | 1.0287
361.9354 | 1.0346
361.9392 | 1.0296
361.9431 | 1.0419
361.947 | 1.0533
361.9509 | 1.0104
361.9548 | 1.0067
361.9587 | 1.0099
361.9626 | 1.0176
361.9665 | 1.0325
361.9704 | 1.0349
361.9743 | 1.0242
361.9782 | 1.0181
361.9821 | 1.0349
361.986 | 1.0634
361.9899 | 1.078
361.9938 | 1.114
361.9977 | 1.1316
362.0016 | 1.0713
362.0055 | 1.076
362.0094 | 1.0969
362.0133 | 1.0492
362.0172 | 1.0959
362.0211 | 1.0628
362.025 | 1.0573
362.0289 | 1.1563
362.0328 | 1.2899
362.0367 | 1.6347
362.0405 | 2.513
362.0445 | 3.7479
362.0484 | 5.7193
362.0522 | 6.0888
362.0561 | 4.6868
362.06 | 3.1186
362.0639 | 1.7149
362.0678 | 1.1732
362.0717 | 1.0734
362.0756 | 1.0557
362.0795 | 1.0747
362.0834 | 1.0575
362.0873 | 1.0398
362.0912 | 1.0538
362.0951 | 1.0497
362.099 | 1.0805
362.1029 | 1.0647
362.1068 | 1.1039
362.1107 | 1.0706
362.1146 | 1.0308
362.1185 | 1.061
362.1224 | 1.0394
362.1263 | 1.0644
362.1302 | 1.083
362.1341 | 1.1136
362.138 | 1.0943
362.1419 | 1.103
362.1458 | 1.1293
362.1497 | 1.0836
362.1536 | 1.0901
362.1575 | 1.0951
362.1614 | 1.1442
362.1653 | 1.2939
362.1692 | 1.4535
362.173 | 1.553
362.1769 | 1.5832
362.1808 | 1.4454
362.1847 | 1.3745
362.1886 | 1.1466
362.1925 | 1.1211
362.1964 | 1.106
362.2003 | 1.2317
362.2042 | 1.3186
362.2081 | 1.2397
362.212 | 1.1711
362.2159 | 1.1275
362.2198 | 1.1238
362.2237 | 1.0781
362.2276 | 1.0815
362.2315 | 1.1123
362.2354 | 1.165
362.2393 | 1.1871
362.2432 | 1.1002
362.2471 | 1.052
362.251 | 1.0611
362.2549 | 1.0655
362.2588 | 1.0295
362.2627 | 1.0059
362.2666 | 1.0332
362.2705 | 1.0657
362.2744 | 1.0781
362.2783 | 1.0485
362.2822 | 1.0324
362.2861 | 1.031
362.29 | 1.0234
362.2939 | 1.0182
362.2978 | 1.0234
362.3017 | 1.0439
362.3056 | 1.0353
362.3095 | 1.0323
362.3134 | 1.0374
362.3173 | 1.055
362.3212 | 1.029
362.3251 | 1.0264
362.329 | 1.0293
362.3329 | 1.0131
362.3368 | 1.0227
362.3407 | 1.0512
362.3446 | 1.0499
362.3485 | 1.0414
362.3524 | 1.0507
362.3563 | 1.0379
362.3602 | 1.0181
362.3641 | 1.0418
362.368 | 1.0444
362.3719 | 1.0469
362.3758 | 1.0448
362.3796 | 1.0506
362.3835 | 1.0459
362.3874 | 1.039
362.3913 | 1.0216
362.3952 | 1.012
362.3991 | 1.0242
362.403 | 1.0369
362.4069 | 1.0335
362.4108 | 1.0277
362.4147 | 1.0259
362.4186 | 1.0377
362.4225 | 1.0541
362.4264 | 1.0461
362.4303 | 1.0382
362.4342 | 1.0271
362.4381 | 1.0384
362.442 | 1.0286
362.4459 | 1.0406
362.4498 | 1.0352
362.4537 | 1.0043
362.4576 | 1.0193
362.4615 | 1.049
362.4654 | 1.0316
362.4693 | 1.0288
362.4732 | 1.0439
362.4771 | 1.0555
362.481 | 1.0492
362.4849 | 1.045
362.4888 | 1.0358
362.4927 | 1.0222
362.4966 | 1.0221
362.5005 | 1.0236
362.5044 | 1.0116
362.5083 | 1.0055
362.5122 | 1.0045
362.5161 | 1.0055
362.52 | 1.0374
362.5239 | 1.0316
362.5278 | 1.0175
362.5317 | 1.0231
362.5356 | 1.062
362.5395 | 1.0301
362.5434 | 1
362.5473 | 1.036
362.5512 | 1.0509
362.5551 | 1.0395
362.559 | 1.0313
362.5629 | 1.0262
362.5668 | 1.0199
362.5707 | 1.0339
362.5746 | 1.0401
362.5785 | 1.033
362.5824 | 1.0261
362.5863 | 1.0117
362.5902 | 1.008
362.5941 | 1.0146
362.598 | 1.037
362.6019 | 1.0376
362.6058 | 1.0403
362.6097 | 1.0285
362.6136 | 1.0481
362.6175 | 1.0219
362.6214 | 1.0264
362.6253 | 1.0527
362.6292 | 1.0343
362.6331 | 1.0334
362.637 | 1.0345
362.6409 | 1.0258
362.6448 | 1.0398
362.6487 | 1.0792
362.6526 | 1.0399
362.6565 | 1.0214
362.6604 | 1.0297
362.6643 | 1.0422
362.6682 | 1.0174
362.6721 | 1.0116
362.676 | 1.0212
362.6799 | 1.0744
362.6838 | 1.075
362.6877 | 1.039
362.6916 | 1.0121
362.6955 | 1.0232
362.6994 | 1.0234
362.7033 | 1.0286
362.7072 | 1.0307
362.7111 | 1.0191
362.715 | 1.0215
362.7189 | 1
362.7228 | 1.0113
362.7267 | 1.0306
362.7306 | 1.0407
362.7345 | 1.0241
362.7384 | 1.0319
362.7423 | 1.0421
362.7462 | 1.0168
362.7501 | 1.0236
362.754 | 1.0418
362.7579 | 1.0305
362.7618 | 1.0233
362.7657 | 1.01
362.7696 | 1.038
362.7735 | 1.0414
362.7774 | 1.0176
362.7813 | 1.0187
362.7852 | 1.0257
362.7891 | 1.0278
362.793 | 1.0187
362.7969 | 1.018
362.8008 | 1.0334
362.8047 | 1.0281
362.8086 | 1.01
362.8125 | 1.0202
362.8164 | 1.0266
362.8203 | 1.0162
362.8242 | 1.0173
362.8281 | 1.0555
362.832 | 1.0424
362.8359 | 1.029
362.8398 | 1.055
362.8437 | 1.0471
362.8476 | 1.0425
362.8515 | 1.0282
362.8554 | 1.0231
362.8593 | 1.0157
362.8632 | 1.0098
362.8671 | 1.0201
362.871 | 1.0091
362.8749 | 1.0218
362.8789 | 1.0241
362.8828 | 1.0436
362.8867 | 1.0353
362.8906 | 1.0117
362.8945 | 1.0154
362.8984 | 1.0247
362.9023 | 1.0168
362.9062 | 1.0384
362.9101 | 1.0427
362.914 | 1.035
362.9179 | 1.0393
362.9218 | 1.0438
362.9257 | 1.0433
362.9296 | 1.0417
362.9335 | 1.0383
362.9374 | 1.0629
362.9413 | 1.0613
362.9452 | 1.0231
362.9491 | 1.0205
362.953 | 1.0257
362.9569 | 1.0171
362.9608 | 1.0305
362.9647 | 1.0171
362.9686 | 1.0103
362.9725 | 1.0402
362.9764 | 1.0536
362.9803 | 1.0382
362.9842 | 1.0674
362.9881 | 1.0728
362.992 | 1.0415
362.9959 | 1.0751
362.9998 | 1.0812
363.0037 | 1.0279
363.0076 | 1.0292
363.0115 | 1.0661
363.0154 | 1.0753
363.0193 | 1.0705
363.0232 | 1.0709
363.0271 | 1.1142
363.031 | 1.1495
363.0349 | 1.2043
363.0388 | 1.3093
363.0427 | 1.2956
363.0466 | 1.324
363.0505 | 1.2966
363.0544 | 1.3625
363.0583 | 1.4661
363.0622 | 1.3586
363.0661 | 1.1667
363.07 | 1.041
363.0739 | 1.0444
363.0778 | 1.0301
363.0817 | 1.0352
363.0857 | 1.0663
363.0896 | 1.1021
363.0935 | 1.1013
363.0974 | 1.0966
363.1013 | 1.1513
363.1052 | 1.136
363.1091 | 1.0894
363.113 | 1.0878
363.1169 | 1.0739
363.1208 | 1.0775
363.1247 | 1.1154
363.1286 | 1.1372
363.1325 | 1.1454
363.1364 | 1.1439
363.1403 | 1.0853
363.1442 | 1.1118
363.1481 | 1.1293
363.152 | 1.1179
363.1559 | 1.1148
363.1598 | 1.1748
363.1637 | 1.266
363.1676 | 1.3261
363.1715 | 1.3198
363.1754 | 1.2465
363.1793 | 1.1877
363.1832 | 1.1426
363.1871 | 1.1289
363.191 | 1.1457
363.1949 | 1.1913
363.1988 | 1.2162
363.2027 | 1.262
363.2066 | 1.2284
363.2105 | 1.1848
363.2144 | 1.2153
363.2184 | 1.1901
363.2223 | 1.2339
363.2262 | 1.3178
363.2301 | 1.2995
363.234 | 1.2373
363.2379 | 1.2384
363.2418 | 1.1332
363.2457 | 1.1185
363.2496 | 1.1012
363.2535 | 1.0839
363.2574 | 1.0602
363.2613 | 1.0625
363.2652 | 1.0765
363.2691 | 1.0509
363.273 | 1.0338
363.2769 | 1.0235
363.2808 | 1.0538
363.2847 | 1.0556
363.2886 | 1.0615
363.2925 | 1.0775
363.2964 | 1.0882
363.3003 | 1.0496
363.3042 | 1.0512
363.3081 | 1.04
363.312 | 1.021
363.3159 | 1.0236
363.3198 | 1.0571
363.3237 | 1.0679
363.3276 | 1.0342
363.3315 | 1.0295
363.3355 | 1.021
363.3394 | 1.0306
363.3433 | 1.024
363.3472 | 1.0268
363.3511 | 1.058
363.355 | 1.028
363.3589 | 1.0242
363.3628 | 1.0384
363.3667 | 1.042
363.3706 | 1.0316
363.3745 | 1.0364
363.3784 | 1.0299
363.3823 | 1.0171
363.3862 | 1.0306
363.3901 | 1.022
363.394 | 1.0182
363.3979 | 1.0255
363.4018 | 1.0182
363.4057 | 1.0304
363.4096 | 1.0372
363.4135 | 1.0288
363.4174 | 1.0145
363.4213 | 1.0237
363.4252 | 1.0175
363.4291 | 1.0132
363.433 | 1.0261
363.437 | 1.0343
363.4409 | 1.0396
363.4448 | 1.0321
363.4487 | 1.0327
363.4526 | 1.0341
363.4565 | 1.0255
363.4604 | 1.0418
363.4643 | 1.0279
363.4682 | 1.0302
363.4721 | 1.0251
363.476 | 1.0379
363.4799 | 1.0307
363.4838 | 1.0292
363.4877 | 1.0356
363.4916 | 1.0283
363.4955 | 1.0266
363.4994 | 1.0256
363.5033 | 1.0153
363.5072 | 1.0333
363.5111 | 1.0345
363.515 | 1.0263
363.5189 | 1.025
363.5228 | 1.024
363.5268 | 1.0111
363.5307 | 1.0241
363.5346 | 1.0393
363.5385 | 1.0285
363.5424 | 1.0201
363.5463 | 1.0114
363.5502 | 1.0157
363.5541 | 1.0184
363.558 | 1.0347
363.5619 | 1.0362
363.5658 | 1.0182
363.5697 | 1.023
363.5736 | 1.0309
363.5775 | 1.0237
363.5814 | 1.0305
363.5853 | 1.0349
363.5892 | 1.0273
363.5931 | 1.0219
363.597 | 1.0256
363.6009 | 1.0116
363.6049 | 1.0459
363.6088 | 1.0275
363.6127 | 1.01
363.6166 | 1.025
363.6205 | 1.0424
363.6244 | 1.0375
363.6283 | 1.0257
363.6322 | 1.0186
363.6361 | 1.0519
363.64 | 1.0578
363.6439 | 1.0483
363.6478 | 1.0349
363.6517 | 1.0195
363.6556 | 1.0161
363.6595 | 1.032
363.6634 | 1.0431
363.6673 | 1.0369
363.6712 | 1.0332
363.6751 | 1.0523
363.6791 | 1.0287
363.683 | 1.0506
363.6869 | 1.0502
363.6908 | 1.0168
363.6947 | 1.0179
363.6986 | 1.0178
363.7025 | 1.0328
363.7064 | 1.0365
363.7103 | 1.0384
363.7142 | 1.0355
363.7181 | 1.0358
363.722 | 1.0364
363.7259 | 1.0408
363.7298 | 1.0149
363.7337 | 1
363.7376 | 1.0184
363.7415 | 1.0161
363.7454 | 1.0236
363.7494 | 1.0413
363.7533 | 1.0122
363.7572 | 1.0188
363.7611 | 1.0376
363.765 | 1.0465
363.7689 | 1.0452
363.7728 | 1.0272
363.7767 | 1.0263
363.7806 | 1.0464
363.7845 | 1.0317
363.7884 | 1.0173
363.7923 | 1.0175
363.7962 | 1.0276
363.8001 | 1.0238
363.804 | 1.0218
363.8079 | 1.0185
363.8119 | 1.0238
363.8158 | 1.0199
363.8197 | 1.0354
363.8236 | 1.033
363.8275 | 1.0295
363.8314 | 1.0153
363.8353 | 1.0311
363.8392 | 1.0344
363.8431 | 1.0242
363.847 | 1.0278
363.8509 | 1.0279
363.8548 | 1.0256
363.8587 | 1.0268
363.8626 | 1.0325
363.8665 | 1.0301
363.8705 | 1.0193
363.8744 | 1.0298
363.8783 | 1.035
363.8822 | 1.0266
363.8861 | 1.0272
363.89 | 1.0278
363.8939 | 1.0322
363.8978 | 1.0387
363.9017 | 1.0301
363.9056 | 1.0303
363.9095 | 1.0435
363.9134 | 1.0357
363.9173 | 1.0275
363.9212 | 1.0608
363.9251 | 1.0469
363.9291 | 1.0346
363.933 | 1.0349
363.9369 | 1.0537
363.9408 | 1.0546
363.9447 | 1.036
363.9486 | 1.0232
363.9525 | 1.0283
363.9564 | 1.0571
363.9603 | 1.0342
363.9642 | 1.0525
363.9681 | 1.0702
363.972 | 1.0545
363.9759 | 1.0252
363.9798 | 1.0201
363.9838 | 1.0314
363.9877 | 1.0494
363.9916 | 1.0516
363.9955 | 1.0423
363.9994 | 1.0272
364.0033 | 1.0559
364.0072 | 1.0372
364.0111 | 1.0464
364.015 | 1.0883
364.0189 | 1.1104
364.0228 | 1.0927
364.0267 | 1.1086
364.0306 | 1.0564
364.0346 | 1.0694
364.0385 | 1.0844
364.0424 | 1.0861
364.0463 | 1.0834
364.0502 | 1.146
364.0541 | 1.1269
364.058 | 1.1152
364.0619 | 1.1081
364.0658 | 1.0696
364.0697 | 1.0767
364.0736 | 1.0664
364.0775 | 1.0489
364.0814 | 1.0642
364.0854 | 1.071
364.0893 | 1.0528
364.0932 | 1.0621
364.0971 | 1.0771
364.101 | 1.1082
364.1049 | 1.1301
364.1088 | 1.1599
364.1127 | 1.1793
364.1166 | 1.2279
364.1205 | 1.2704
364.1244 | 1.1397
364.1283 | 1.0853
364.1322 | 1.1201
364.1362 | 1.1348
364.1401 | 1.1361
364.144 | 1.1223
364.1479 | 1.084
364.1518 | 1.0949
364.1557 | 1.0932
364.1596 | 1.1209
364.1635 | 1.1228
364.1674 | 1.1506
364.1713 | 1.2299
364.1752 | 1.4276
364.1791 | 1.6898
364.183 | 2.0861
364.187 | 2.1993
364.1909 | 2.1871
364.1948 | 2.023
364.1987 | 1.4347
364.2026 | 1.1344
364.2065 | 1.0902
364.2104 | 1.076
364.2143 | 1.0807
364.2182 | 1.0977
364.2221 | 1.0813
364.226 | 1.0602
364.2299 | 1.129
364.2339 | 1.1128
364.2378 | 1.0829
364.2417 | 1.1063
364.2456 | 1.1061
364.2495 | 1.0698
364.2534 | 1.0581
364.2573 | 1.079
364.2612 | 1.0736
364.2651 | 1.0379
364.269 | 1.0122
364.2729 | 1.0345
364.2768 | 1.0533
364.2808 | 1.0327
364.2847 | 1.0704
364.2886 | 1.083
364.2925 | 1.0355
364.2964 | 1.0515
364.3003 | 1.0738
364.3042 | 1.0628
364.3081 | 1.0378
364.312 | 1.0236
364.3159 | 1.0495
364.3198 | 1.0652
364.3238 | 1.0561
364.3277 | 1.0525
364.3316 | 1.0698
364.3355 | 1.033
364.3394 | 1.0462
364.3433 | 1.064
364.3472 | 1.0305
364.3511 | 1.0185
364.355 | 1.0432
364.3589 | 1.0797
364.3628 | 1.0307
364.3668 | 1.0114
364.3707 | 1.0906
364.3746 | 1.0824
364.3785 | 1.0325
364.3824 | 1.0165
364.3863 | 1.0244
364.3902 | 1.034
364.3941 | 1.0597
364.398 | 1.0415
364.4019 | 1.0106
364.4058 | 1.0483
364.4098 | 1.0455
364.4137 | 1.0301
364.4176 | 1.0249
364.4215 | 1.0323
364.4254 | 1.049
364.4293 | 1.034
364.4332 | 1.0099
364.4371 | 1.0244
364.441 | 1.023
364.4449 | 1.0163
364.4489 | 1.0121
364.4528 | 1.0256
364.4567 | 1.0154
364.4606 | 1.0304
364.4645 | 1.0478
364.4684 | 1.045
364.4723 | 1.0166
364.4762 | 1.038
364.4801 | 1.0517
364.484 | 1.0165
364.488 | 1.0077
364.4919 | 1.0341
364.4958 | 1.0397
364.4997 | 1.0211
364.5036 | 1.0172
364.5075 | 1.0352
364.5114 | 1.0309
364.5153 | 1.019
364.5192 | 1.0302
364.5231 | 1.0323
364.5271 | 1.0217
364.531 | 1.0187
364.5349 | 1.0246
364.5388 | 1.0326
364.5427 | 1.0387
364.5466 | 1.0214
364.5505 | 1.0229
364.5544 | 1.0369
364.5583 | 1.0246
364.5622 | 1.0233
364.5662 | 1.0299
364.5701 | 1.0115
364.574 | 1.0249
364.5779 | 1.0078
364.5818 | 1.0082
364.5857 | 1.0406
364.5896 | 1.0366
364.5935 | 1.0175
364.5974 | 1.0223
364.6014 | 1.0289
364.6053 | 1.0333
364.6092 | 1.0327
364.6131 | 1.0224
364.617 | 1.0127
364.6209 | 1.0053
364.6248 | 1.0392
364.6287 | 1.0339
364.6326 | 1.0206
364.6365 | 1.0319
364.6405 | 1.021
364.6444 | 1.0364
364.6483 | 1.0378
364.6522 | 1.0457
364.6561 | 1.0464
364.66 | 1.0321
364.6639 | 1.0508
364.6678 | 1.0598
364.6717 | 1.0494
364.6757 | 1.0233
364.6796 | 1.0423
364.6835 | 1.04
364.6874 | 1.0132
364.6913 | 1.0161
364.6952 | 1.0222
364.6991 | 1.0391
364.703 | 1.0321
364.7069 | 1.0307
364.7109 | 1.0213
364.7148 | 1.028
364.7187 | 1.04
364.7226 | 1.0269
364.7265 | 1.0296
364.7304 | 1.0452
364.7343 | 1.0512
364.7382 | 1.0378
364.7421 | 1.0363
364.7461 | 1.0106
364.75 | 1.0223
364.7539 | 1.0455
364.7578 | 1.0386
364.7617 | 1.0381
364.7656 | 1.0272
364.7695 | 1.0424
364.7734 | 1.0272
364.7773 | 1.014
364.7813 | 1.0284
364.7852 | 1.0568
364.7891 | 1.0419
364.793 | 1.0181
364.7969 | 1.0255
364.8008 | 1.0524
364.8047 | 1.0527
364.8086 | 1.0706
364.8126 | 1.0279
364.8165 | 1.0115
364.8204 | 1.0203
364.8243 | 1.0205
364.8282 | 1.0155
364.8321 | 1.0194
364.836 | 1.0252
364.8399 | 1.0494
364.8438 | 1.024
364.8478 | 1.024
364.8517 | 1.0338
364.8556 | 1.0063
364.8595 | 1.016
364.8634 | 1.0525
364.8673 | 1.0594
364.8712 | 1.0275
364.8752 | 1.0185
364.8791 | 1.0202
364.883 | 1.0352
364.8869 | 1.0441
364.8908 | 1.0287
364.8947 | 1.0309
364.8986 | 1.0523
364.9025 | 1.0346
364.9065 | 1.0183
364.9104 | 1.0196
364.9143 | 1.0396
364.9182 | 1.0378
364.9221 | 1.0344
364.926 | 1.0359
364.9299 | 1.0383
364.9338 | 1.0332
364.9378 | 1.0358
364.9417 | 1.0366
364.9456 | 1.0255
364.9495 | 1.0138
364.9534 | 1.0104
364.9573 | 1.0306
364.9612 | 1.0799
364.9651 | 1.0932
364.9691 | 1.0441
364.973 | 1.0577
364.9769 | 1.0337
364.9808 | 1.0301
364.9847 | 1.0526
364.9886 | 1.0805
364.9925 | 1.0741
364.9964 | 1.0857
365.0003 | 1.0849
365.0042 | 1.0557
365.0082 | 1.0435
365.0121 | 1.0488
365.016 | 1.0564
365.0199 | 1.0508
365.0238 | 1.0604
365.0277 | 1.0764
365.0316 | 1.0623
365.0356 | 1.0655
365.0395 | 1.0542
365.0434 | 1.0455
365.0473 | 1.0444
365.0512 | 1.0396
365.0551 | 1.0424
365.059 | 1.092
365.063 | 1.0677
365.0669 | 1.0523
365.0708 | 1.0395
365.0747 | 1.0729
365.0786 | 1.0648
365.0825 | 1.0432
365.0864 | 1.0352
365.0903 | 1.0793
365.0943 | 1.0897
365.0982 | 1.104
365.1021 | 1.0755
365.106 | 1.0458
365.1099 | 1.0545
365.1138 | 1.0382
365.1177 | 1.0413
365.1217 | 1.0786
365.1256 | 1.135
365.1295 | 1.1608
365.1334 | 1.159
365.1373 | 1.2013
365.1412 | 1.2408
365.1451 | 1.2545
365.149 | 1.3229
365.153 | 1.3711
365.1569 | 1.5091
365.1608 | 1.6377
365.1647 | 1.614
365.1686 | 1.6889
365.1725 | 1.4667
365.1764 | 1.2795
365.1803 | 1.2608
365.1843 | 1.3008
365.1882 | 1.4402
365.1921 | 1.4957
365.196 | 1.3167
365.1999 | 1.2992
365.2038 | 1.2231
365.2078 | 1.1822
365.2117 | 1.1076
365.2156 | 1.0492
365.2195 | 1.0804
365.2234 | 1.0601
365.2273 | 1.1021
365.2312 | 1.222
365.2351 | 1.2761
365.2391 | 1.2579
365.243 | 1.2446
365.2469 | 1.2171
365.2508 | 1.0877
365.2547 | 1.0669
365.2586 | 1.0398
365.2625 | 1.0652
365.2665 | 1.1032
365.2704 | 1.0735
365.2743 | 1.0692
365.2782 | 1.1067
365.2821 | 1.0768
365.286 | 1.053
365.2899 | 1.0359
365.2938 | 1.0464
365.2978 | 1.0662
365.3017 | 1.0538
365.3056 | 1.0369
365.3095 | 1.0268
365.3134 | 1.0318
365.3173 | 1.0477
365.3212 | 1.0353
365.3252 | 1.0603
365.3291 | 1.0625
365.333 | 1.0495
365.3369 | 1.0877
365.3408 | 1.1632
365.3447 | 1.1894
365.3486 | 1.181
365.3526 | 1.1176
365.3565 | 1.0786
365.3604 | 1.0469
365.3643 | 1.0292
365.3682 | 1.0271
365.3721 | 1.0394
365.3761 | 1.0399
365.38 | 1.0296
365.3839 | 1.0416
365.3878 | 1.0311
365.3917 | 1.0368
365.3956 | 1.0553
365.3996 | 1.0364
365.4035 | 1.0289
365.4074 | 1.0305
365.4113 | 1.0226
365.4152 | 1.034
365.4191 | 1.0321
365.423 | 1.0385
365.4269 | 1.0225
365.4309 | 1.0107
365.4348 | 1.0174
365.4387 | 1.0417
365.4426 | 1.0649
365.4465 | 1.0394
365.4504 | 1.0307
365.4544 | 1.048
365.4583 | 1.0384
365.4622 | 1.031
365.4661 | 1.0363
365.47 | 1.0442
365.4739 | 1.0246
365.4778 | 1.0305
365.4818 | 1.0429
365.4857 | 1.0336
365.4896 | 1.0275
365.4935 | 1.0322
365.4974 | 1.0166
365.5013 | 1.0186
365.5053 | 1.0397
365.5092 | 1.0387
365.5131 | 1.0305
365.517 | 1.0215
365.5209 | 1.0307
365.5248 | 1.0249
365.5287 | 1.0151
365.5327 | 1.0235
365.5366 | 1.0281
365.5405 | 1.0319
365.5444 | 1.0109
365.5483 | 1.0196
365.5522 | 1.0222
365.5562 | 1.0344
365.5601 | 1.0477
365.564 | 1.0282
365.5679 | 1.0238
365.5718 | 1.0454
365.5757 | 1.0413
365.5797 | 1.0297
365.5836 | 1.0143
365.5875 | 1.0384
365.5914 | 1.0447
365.5953 | 1.0303
365.5992 | 1.051
365.6031 | 1.0452
365.6071 | 1.0378
365.611 | 1.0418
365.6149 | 1.0582
365.6188 | 1.0416
365.6227 | 1.0326
365.6266 | 1.0446
365.6306 | 1.036
365.6345 | 1.0565
365.6384 | 1.0314
365.6423 | 1.048
365.6462 | 1.0297
365.6501 | 1.0597
365.6541 | 1.0329
365.658 | 1.0141
365.6619 | 1.0454
365.6658 | 1.0267
365.6697 | 1.033
365.6736 | 1.0315
365.6776 | 1.0192
365.6815 | 1.0118
365.6854 | 1.0185
365.6893 | 1.0199
365.6932 | 1.023
365.6971 | 1.0318
365.7011 | 1.0171
365.705 | 1
365.7089 | 1.0182
365.7128 | 1.0245
365.7167 | 1.0287
365.7206 | 1.025
365.7246 | 1.0185
365.7285 | 1.0297
365.7324 | 1.036
365.7363 | 1.0234
365.7402 | 1.0409
365.7441 | 1.0235
365.7481 | 1.0295
365.752 | 1.028
365.7559 | 1.0353
365.7598 | 1.0387
365.7637 | 1.0635
365.7676 | 1.045
365.7716 | 1.0179
365.7755 | 1.0098
365.7794 | 1.0118
365.7833 | 1.0252
365.7872 | 1.0214
365.7911 | 1.0143
365.7951 | 1.0239
365.799 | 1.0266
365.8029 | 1.0373
365.8068 | 1.0309
365.8107 | 1.0176
365.8146 | 1.0295
365.8186 | 1.0444
365.8225 | 1.0291
365.8264 | 1.0111
365.8303 | 1.026
365.8342 | 1.053
365.8381 | 1.0426
365.8421 | 1.0318
365.846 | 1.0217
365.8499 | 1.0144
365.8538 | 1.0445
365.8577 | 1.0413
365.8616 | 1.0256
365.8656 | 1.0274
365.8695 | 1.0243
365.8734 | 1.025
365.8773 | 1.0276
365.8812 | 1.0325
365.8852 | 1.0405
365.8891 | 1.0301
365.893 | 1.012
365.8969 | 1.0255
365.9008 | 1.0476
365.9047 | 1.0842
365.9087 | 1.0697
365.9126 | 1.0447
365.9165 | 1.0408
365.9204 | 1.0361
365.9243 | 1.026
365.9282 | 1.0202
365.9322 | 1.0231
365.9361 | 1.0318
365.94 | 1.0323
365.9439 | 1.0446
365.9478 | 1.0553
365.9518 | 1.0695
365.9557 | 1.0533
365.9596 | 1.0392
365.9635 | 1.0256
365.9674 | 1.0238
365.9713 | 1.0398
365.9753 | 1.0519
365.9792 | 1.0645
365.9831 | 1.0408
365.987 | 1.0176
365.9909 | 1.0503
365.9948 | 1.0401
365.9988 | 1.0705
366.0027 | 1.068
366.0066 | 1.0476
366.0105 | 1.0636
366.0144 | 1.0885
366.0183 | 1.108
366.0223 | 1.1057
366.0262 | 1.0893
366.0301 | 1.0572
366.034 | 1.0657
366.0379 | 1.0521
366.0419 | 1.0531
366.0458 | 1.0311
366.0497 | 1.0308
366.0536 | 1.074
366.0575 | 1.0527
366.0614 | 1.0594
366.0654 | 1.0758
366.0693 | 1.0543
366.0732 | 1.0392
366.0771 | 1.0266
366.081 | 1.0375
366.085 | 1.0539
366.0889 | 1.0612
366.0928 | 1.0575
366.0967 | 1.0379
366.1006 | 1.083
366.1045 | 1.0767
366.1085 | 1.0641
366.1124 | 1.0858
366.1163 | 1.1084
366.1202 | 1.1018
366.1241 | 1.1692
366.1281 | 1.1117
366.132 | 1.119
366.1359 | 1.1898
366.1398 | 1.1755
366.1437 | 1.2991
366.1476 | 1.3722
366.1516 | 1.3212
366.1555 | 1.2963
366.1594 | 1.2239
366.1633 | 1.1935
366.1672 | 1.2672
366.1712 | 1.2413
366.1751 | 1.2244
366.179 | 1.1613
366.1829 | 1.1023
366.1868 | 1.0753
366.1908 | 1.0922
366.1947 | 1.1154
366.1986 | 1.1085
366.2025 | 1.1207
366.2064 | 1.1225
366.2103 | 1.0971
366.2143 | 1.1431
366.2182 | 1.1939
366.2221 | 1.1567
366.226 | 1.0676
366.2299 | 1.072
366.2339 | 1.0984
366.2378 | 1.1122
366.2417 | 1.0979
366.2456 | 1.065
366.2495 | 1.0621
366.2535 | 1.095
366.2574 | 1.0845
366.2613 | 1.065
366.2652 | 1.0278
366.2691 | 1.0572
366.2731 | 1.0614
366.277 | 1.0603
366.2809 | 1.0326
366.2848 | 1.0278
366.2887 | 1.0299
366.2927 | 1.0178
366.2966 | 1.0206
366.3005 | 1.0125
366.3044 | 1.0397
366.3083 | 1.0175
366.3123 | 1.0193
366.3162 | 1.0313
366.3201 | 1.0353
366.324 | 1.021
366.3279 | 1.03
366.3318 | 1.0303
366.3358 | 1.0431
366.3397 | 1.044
366.3436 | 1.0395
366.3475 | 1.052
366.3514 | 1.0463
366.3554 | 1.023
366.3593 | 1.047
366.3632 | 1.0512
366.3671 | 1.0277
366.371 | 1.0627
366.375 | 1.0709
366.3789 | 1.0429
366.3828 | 1.0328
366.3867 | 1.0313
366.3906 | 1.0478
366.3946 | 1.0321
366.3985 | 1.0239
366.4024 | 1.0344
366.4063 | 1.0341
366.4103 | 1.0429
366.4142 | 1.0457
366.4181 | 1.0269
366.422 | 1.0233
366.4259 | 1.0268
366.4299 | 1.0595
366.4338 | 1.0408
366.4377 | 1.0208
366.4416 | 1.0148
366.4455 | 1.0188
366.4495 | 1.0358
366.4534 | 1.0305
366.4573 | 1.0293
366.4612 | 1.0176
366.4651 | 1.0203
366.4691 | 1.0424
366.473 | 1.0342
366.4769 | 1.0315
366.4808 | 1.0376
366.4847 | 1.0122
366.4887 | 1.0122
366.4926 | 1.0251
366.4965 | 1.0284
366.5004 | 1.0401
366.5043 | 1.0446
366.5083 | 1.0471
366.5122 | 1.0238
366.5161 | 1.0421
366.52 | 1.0354
366.5239 | 1.0053
366.5279 | 1.0056
366.5318 | 1.009
366.5357 | 1.0201
366.5396 | 1.0396
366.5436 | 1.025
366.5475 | 1.0434
366.5514 | 1.0491
366.5553 | 1.0589
366.5592 | 1.0606
366.5632 | 1.0412
366.5671 | 1.0304
366.571 | 1.0405
366.5749 | 1.0346
366.5788 | 1.0295
366.5828 | 1.0378
366.5867 | 1.044
366.5906 | 1.0356
366.5945 | 1.0302
366.5984 | 1.0364
366.6024 | 1.0273
366.6063 | 1.0174
366.6102 | 1.0306
366.6141 | 1.03
366.6181 | 1.0385
366.622 | 1.0564
366.6259 | 1.0318
366.6298 | 1.0307
366.6337 | 1.0377
366.6377 | 1.0346
366.6416 | 1.0238
366.6455 | 1.0266
366.6494 | 1.0426
366.6533 | 1.018
366.6573 | 1.0317
366.6612 | 1.0453
366.6651 | 1.0365
366.669 | 1.0162
366.673 | 1.0172
366.6769 | 1.0311
366.6808 | 1.0743
366.6847 | 1.0476
366.6886 | 1.0188
366.6926 | 1.0259
366.6965 | 1.0347
366.7004 | 1.0395
366.7043 | 1.069
366.7083 | 1.0469
366.7122 | 1.031
366.7161 | 1.0363
366.72 | 1.0209
366.7239 | 1.0165
366.7279 | 1.0179
366.7318 | 1.0178
366.7357 | 1.0348
366.7396 | 1.0367
366.7435 | 1.0159
366.7475 | 1.0214
366.7514 | 1.0508
366.7553 | 1.1076
366.7592 | 1.0989
366.7632 | 1.0843
366.7671 | 1.0513
366.771 | 1.0363
366.7749 | 1.0234
366.7788 | 1.0263
366.7828 | 1.022
366.7867 | 1.0282
366.7906 | 1.0259
366.7945 | 1.0399
366.7985 | 1.018
366.8024 | 1.0144
366.8063 | 1.022
366.8102 | 1.0327
366.8141 | 1.0732
366.8181 | 1.0507
366.822 | 1.0363
366.8259 | 1.0311
366.8298 | 1.0475
366.8338 | 1.0361
366.8377 | 1.02
366.8416 | 1.0175
366.8455 | 1.0231
366.8495 | 1.0308
366.8534 | 1.0377
366.8573 | 1.0125
366.8612 | 1.0143
366.8651 | 1.0395
366.8691 | 1.0356
366.873 | 1.0206
366.8769 | 1.028
366.8808 | 1.046
366.8848 | 1.0296
366.8887 | 1.0206
366.8926 | 1.0267
366.8965 | 1.0281
366.9004 | 1.0181
366.9044 | 1.0176
366.9083 | 1.0187
366.9122 | 1.0266
366.9161 | 1.0254
366.9201 | 1.0532
366.924 | 1.0538
366.9279 | 1.0618
366.9318 | 1.0581
366.9358 | 1.042
366.9397 | 1.0409
366.9436 | 1.0405
366.9475 | 1.0404
366.9514 | 1.0274
366.9554 | 1.0171
366.9593 | 1.0258
366.9632 | 1.0319
366.9671 | 1.036
366.9711 | 1.06
366.975 | 1.0519
366.9789 | 1.0659
366.9828 | 1.0656
366.9868 | 1.0454
366.9907 | 1.0431
366.9946 | 1.0636
366.9985 | 1.0736
367.0024 | 1.0618
367.0064 | 1.033
367.0103 | 1.0331
367.0142 | 1.0483
367.0181 | 1.0434
367.0221 | 1.0508
367.026 | 1.064
367.0299 | 1.0741
367.0338 | 1.086
367.0378 | 1.0691
367.0417 | 1.0543
367.0456 | 1.0473
367.0495 | 1.0221
367.0535 | 1.0263
367.0574 | 1.0368
367.0613 | 1.0502
367.0652 | 1.0704
367.0691 | 1.0724
367.0731 | 1.0756
367.077 | 1.0935
367.0809 | 1.1227
367.0848 | 1.1163
367.0888 | 1.0937
367.0927 | 1.0924
367.0966 | 1.0702
367.1005 | 1.0765
367.1045 | 1.0863
367.1084 | 1.0849
367.1123 | 1.0833
367.1162 | 1.0797
367.1202 | 1.1017
367.1241 | 1.1208
367.128 | 1.1126
367.1319 | 1.1203
367.1359 | 1.1421
367.1398 | 1.1183
367.1437 | 1.1062
367.1476 | 1.1101
367.1516 | 1.1507
367.1555 | 1.1958
367.1594 | 1.1927
367.1633 | 1.1306
367.1673 | 1.1144
367.1712 | 1.2026
367.1751 | 1.1589
367.179 | 1.1708
367.1829 | 1.1659
367.1869 | 1.1095
367.1908 | 1.0928
367.1947 | 1.0894
367.1986 | 1.1482
367.2026 | 1.1233
367.2065 | 1.154
367.2104 | 1.2819
367.2143 | 1.333
367.2183 | 1.3549
367.2222 | 1.3407
367.2261 | 1.3339
367.23 | 1.2978
367.234 | 1.2545
367.2379 | 1.2138
367.2418 | 1.1652
367.2457 | 1.1192
367.2497 | 1.1431
367.2536 | 1.1287
367.2575 | 1.0818
367.2614 | 1.065
367.2654 | 1.0652
367.2693 | 1.064
367.2732 | 1.0688
367.2771 | 1.0468
367.2811 | 1.0445
367.285 | 1.0907
367.2889 | 1.1164
367.2928 | 1.0926
367.2968 | 1.0759
367.3007 | 1.0546
367.3046 | 1.0456
367.3085 | 1.0532
367.3125 | 1.0441
367.3164 | 1.0629
367.3203 | 1.085
367.3243 | 1.0964
367.3282 | 1.0729
367.3321 | 1.0436
367.336 | 1.0514
367.34 | 1.123
367.3439 | 1.2595
367.3478 | 1.3874
367.3517 | 1.4447
367.3556 | 1.5945
367.3596 | 1.7399
367.3635 | 1.5637
367.3674 | 1.3538
367.3714 | 1.1726
367.3753 | 1.0554
367.3792 | 1.0323
367.3831 | 1.028
367.387 | 1.0445
367.391 | 1.0243
367.3949 | 1.0112
367.3988 | 1.0283
367.4027 | 1.0505
367.4067 | 1.0493
367.4106 | 1.0521
367.4145 | 1.0512
367.4185 | 1.0471
367.4224 | 1.0312
367.4263 | 1.0316
367.4302 | 1.0489
367.4342 | 1.0699
367.4381 | 1.0591
367.442 | 1.0345
367.4459 | 1.0498
367.4499 | 1.0254
367.4538 | 1.0312
367.4577 | 1.0409
367.4616 | 1.0293
367.4656 | 1.0221
367.4695 | 1.0145
367.4734 | 1.0388
367.4773 | 1.0212
367.4813 | 1.0113
367.4852 | 1.0332
367.4891 | 1.0245
367.493 | 1.0147
367.497 | 1.0303
367.5009 | 1.0385
367.5048 | 1.0128
367.5087 | 1.023
367.5127 | 1.0284
367.5166 | 1.0294
367.5205 | 1.0202
367.5245 | 1.0185
367.5284 | 1.0189
367.5323 | 1.0208
367.5362 | 1.0319
367.5402 | 1.0217
367.5441 | 1.013
367.548 | 1.0169
367.5519 | 1.0434
367.5559 | 1.0459
367.5598 | 1.0647
367.5637 | 1.0555
367.5676 | 1.0345
367.5716 | 1.0161
367.5755 | 1.0184
367.5794 | 1.0192
367.5833 | 1.0192
367.5873 | 1.0202
367.5912 | 1.0201
367.5951 | 1.0222
367.5991 | 1.0454
367.603 | 1.0392
367.6069 | 1.0314
367.6108 | 1.023
367.6148 | 1.0392
367.6187 | 1.0506
367.6226 | 1.0212
367.6265 | 1.0278
367.6305 | 1.0365
367.6344 | 1.0142
367.6383 | 1.032
367.6422 | 1.0467
367.6462 | 1.0382
367.6501 | 1.0184
367.654 | 1.0167
367.658 | 1.0247
367.6619 | 1.0239
367.6658 | 1.0364
367.6697 | 1.0399
367.6737 | 1.0292
367.6776 | 1.0171
367.6815 | 1.0285
367.6854 | 1.0569
367.6894 | 1.0482
367.6933 | 1.0448
367.6972 | 1.0641
367.7012 | 1.0631
367.7051 | 1.0739
367.709 | 1.0765
367.7129 | 1.0257
367.7169 | 1.035
367.7208 | 1.0315
367.7247 | 1.0183
367.7286 | 1.0103
367.7326 | 1.0242
367.7365 | 1.0126
367.7404 | 1.0381
367.7444 | 1.0448
367.7483 | 1.0286
367.7522 | 1.0245
367.7561 | 1.0176
367.7601 | 1.0334
367.764 | 1.025
367.7679 | 1.0544
367.7718 | 1.0394
367.7758 | 1.0123
367.7797 | 1.0301
367.7836 | 1.0253
367.7876 | 1.0224
367.7915 | 1.0226
367.7954 | 1.0072
367.7993 | 1.0191
367.8033 | 1.0281
367.8072 | 1.0224
367.8111 | 1.0259
367.8151 | 1.0229
367.819 | 1.0059
367.8229 | 1.0288
367.8268 | 1.0197
367.8308 | 1.0225
367.8347 | 1.0394
367.8386 | 1.02
367.8425 | 1.0228
367.8465 | 1.0342
367.8504 | 1.0308
367.8543 | 1.0273
367.8583 | 1.0054
367.8622 | 1.0099
367.8661 | 1.0411
367.87 | 1.016
367.874 | 1.0289
367.8779 | 1.0259
367.8818 | 1.0103
367.8858 | 1.0425
367.8897 | 1.0333
367.8936 | 1.0193
367.8975 | 1.0192
367.9015 | 1.0256
367.9054 | 1.0254
367.9093 | 1.0277
367.9133 | 1.0672
367.9172 | 1.0611
367.9211 | 1.044
367.925 | 1.0415
367.929 | 1.072
367.9329 | 1.0769
367.9368 | 1.0772
367.9408 | 1.0492
367.9447 | 1.0353
367.9486 | 1.033
367.9525 | 1.032
367.9565 | 1.0192
367.9604 | 1.0339
367.9643 | 1.037
367.9683 | 1.0399
367.9722 | 1.0303
367.9761 | 1.0778
367.98 | 1.0668
367.984 | 1.0843
367.9879 | 1.1246
367.9918 | 1.1262
367.9958 | 1.1114
367.9997 | 1.0934
368.0036 | 1.0771
368.0075 | 1.0828
368.0115 | 1.0572
368.0154 | 1.0401
368.0193 | 1.0406
368.0233 | 1.0273
368.0272 | 1.028
368.0311 | 1.0335
368.035 | 1.0558
368.039 | 1.0727
368.0429 | 1.0378
368.0468 | 1.0343
368.0508 | 1.0418
368.0547 | 1.0655
368.0586 | 1.0972
368.0625 | 1.0628
368.0665 | 1.0398
368.0704 | 1.0595
368.0743 | 1.0706
368.0783 | 1.0609
368.0822 | 1.0809
368.0861 | 1.0563
368.09 | 1.0472
368.094 | 1.0534
368.0979 | 1.0672
368.1018 | 1.0268
368.1058 | 1.0418
368.1097 | 1.0616
368.1136 | 1.1165
368.1176 | 1.0955
368.1215 | 1.1093
368.1254 | 1.1297
368.1293 | 1.1313
368.1333 | 1.119
368.1372 | 1.2178
368.1411 | 1.3635
368.1451 | 1.4692
368.149 | 1.489
368.1529 | 1.5252
368.1568 | 1.4136
368.1608 | 1.1949
368.1647 | 1.1352
368.1686 | 1.1438
368.1726 | 1.1002
368.1765 | 1.0882
368.1804 | 1.073
368.1843 | 1.0682
368.1883 | 1.0548
368.1922 | 1.0577
368.1961 | 1.129
368.2001 | 1.1134
368.204 | 1.0691
368.2079 | 1.0779
368.2119 | 1.0967
368.2158 | 1.1352
368.2197 | 1.19
368.2236 | 1.2154
368.2276 | 1.3088
368.2315 | 1.4159
368.2354 | 1.4709
368.2394 | 1.4083
368.2433 | 1.2825
368.2472 | 1.1424
368.2512 | 1.0766
368.2551 | 1.0749
368.259 | 1.0798
368.2629 | 1.0611
368.2669 | 1.0306
368.2708 | 1.0535
368.2747 | 1.0777
368.2787 | 1.0749
368.2826 | 1.0495
368.2865 | 1.0468
368.2905 | 1.0551
368.2944 | 1.0483
368.2983 | 1.0284
368.3022 | 1.0422
368.3062 | 1.0327
368.3101 | 1.0205
368.314 | 1.0293
368.318 | 1.0254
368.3219 | 1.0383
368.3258 | 1.0375
368.3298 | 1.037
368.3337 | 1.0426
368.3376 | 1.0439
368.3415 | 1.0194
368.3455 | 1.0282
368.3494 | 1.054
368.3533 | 1.1436
368.3573 | 1.2065
368.3612 | 1.1712
368.3651 | 1.1276
368.3691 | 1.0691
368.373 | 1.0674
368.3769 | 1.0637
368.3809 | 1.0446
368.3848 | 1.0315
368.3887 | 1.0288
368.3926 | 1.0279
368.3966 | 1.0565
368.4005 | 1.0517
368.4044 | 1.02
368.4084 | 1.041
368.4123 | 1.0262
368.4162 | 1.0407
368.4202 | 1.0453
368.4241 | 1.0259
368.428 | 1.0512
368.432 | 1.04
368.4359 | 1.0256
368.4398 | 1.0098
368.4437 | 1.0054
368.4477 | 1.0307
368.4516 | 1.0551
368.4555 | 1.0354
368.4595 | 1.0325
368.4634 | 1.0409
368.4673 | 1.0355
368.4713 | 1.0194
368.4752 | 1.0119
368.4791 | 1.0243
368.4831 | 1.0442
368.487 | 1.0258
368.4909 | 1.0109
368.4949 | 1.0143
368.4988 | 1.0189
368.5027 | 1.0269
368.5066 | 1.0504
368.5106 | 1.0291
368.5145 | 1.0101
368.5184 | 1.0172
368.5224 | 1.0255
368.5263 | 1.0342
368.5302 | 1.0319
368.5342 | 1.0365
368.5381 | 1.0309
368.542 | 1.044
368.546 | 1.044
368.5499 | 1.0247
368.5538 | 1.0446
368.5578 | 1.0309
368.5617 | 1.0118
368.5656 | 1.0062
368.5696 | 1.0099
368.5735 | 1.0332
368.5774 | 1.0448
368.5813 | 1.0637
368.5853 | 1.0267
368.5892 | 1.024
368.5931 | 1.0286
368.5971 | 1.0503
368.601 | 1.0331
368.6049 | 1.0312
368.6089 | 1.0426
368.6128 | 1.0454
368.6167 | 1.039
368.6207 | 1.0522
368.6246 | 1.0219
368.6285 | 1.0102
368.6325 | 1.0152
368.6364 | 1.0236
368.6403 | 1.0308
368.6443 | 1.0473
368.6482 | 1.0214
368.6521 | 1.0192
368.6561 | 1.0202
368.66 | 1.0253
368.6639 | 1.0156
368.6679 | 1.0371
368.6718 | 1.0459
368.6757 | 1.0282
368.6797 | 1.0325
368.6836 | 1.0427
368.6875 | 1.0422
368.6914 | 1.038
368.6954 | 1.0529
368.6993 | 1.0556
368.7032 | 1.0343
368.7072 | 1.0223
368.7111 | 1.0262
368.715 | 1.0176
368.719 | 1.0384
368.7229 | 1.0504
368.7268 | 1.0115
368.7308 | 1.0123
368.7347 | 1.0223
368.7386 | 1.0411
368.7426 | 1.0402
368.7465 | 1.048
368.7504 | 1.0638
368.7544 | 1.0926
368.7583 | 1.1132
368.7622 | 1.126
368.7662 | 1.0889
368.7701 | 1.088
368.774 | 1.0597
368.778 | 1.0398
368.7819 | 1.0455
368.7858 | 1.0461
368.7898 | 1.0301
368.7937 | 1.0539
368.7976 | 1.0355
368.8016 | 1.0471
368.8055 | 1.0635
368.8094 | 1.0228
368.8134 | 1.0462
368.8173 | 1.0297
368.8212 | 1.0272
368.8252 | 1.0311
368.8291 | 1.0245
368.833 | 1.0106
368.837 | 1.0131
368.8409 | 1.0375
368.8448 | 1.0051
368.8488 | 1.015
368.8527 | 1.0494
368.8566 | 1.0375
368.8606 | 1.0263
368.8645 | 1.0493
368.8684 | 1.0432
368.8724 | 1.0407
368.8763 | 1.0284
368.8802 | 1.0175
368.8842 | 1.024
368.8881 | 1.0141
368.892 | 1.0204
368.896 | 1.0108
368.8999 | 1.0315
368.9038 | 1.0393
368.9078 | 1.0642
368.9117 | 1.0597
368.9156 | 1.0054
368.9196 | 1.007
368.9235 | 1.0327
368.9274 | 1.0524
368.9314 | 1.0291
368.9353 | 1.0243
368.9392 | 1.031
368.9432 | 1.0323
368.9471 | 1.0385
368.951 | 1.046
368.955 | 1.0377
368.9589 | 1.0233
368.9628 | 1.0155
368.9668 | 1.0457
368.9707 | 1.0496
368.9746 | 1.0115
368.9786 | 1.0197
368.9825 | 1.0439
368.9865 | 1.0514
368.9904 | 1.0577
368.9943 | 1.0494
368.9983 | 1.0663
369.0022 | 1.0857
369.0061 | 1.0821
369.01 | 1.1226
369.014 | 1.142
369.0179 | 1.13
369.0218 | 1.168
369.0258 | 1.1565
369.0297 | 1.1504
369.0336 | 1.0859
369.0376 | 1.0374
369.0415 | 1.0416
369.0455 | 1.0458
369.0494 | 1.0266
369.0533 | 1.0327
369.0573 | 1.0352
369.0612 | 1.0711
369.0651 | 1.066
369.0691 | 1.1009
369.073 | 1.1191
369.0769 | 1.0956
369.0809 | 1.0711
369.0848 | 1.0973
369.0887 | 1.1385
369.0927 | 1.3057
369.0966 | 1.3737
369.1005 | 1.4544
369.1045 | 1.7579
369.1084 | 1.8168
369.1123 | 1.7023
369.1163 | 1.4502
369.1202 | 1.2493
369.1241 | 1.193
369.1281 | 1.1881
369.132 | 1.1577
369.136 | 1.1597
369.1399 | 1.1002
369.1438 | 1.0675
369.1478 | 1.0897
369.1517 | 1.1622
369.1556 | 1.2167
369.1596 | 1.2055
369.1635 | 1.1969
369.1674 | 1.1246
369.1714 | 1.1183
369.1753 | 1.1648
369.1792 | 1.2062
369.1832 | 1.1747
369.1871 | 1.1402
369.191 | 1.2131
369.195 | 1.1871
369.1989 | 1.1848
369.2028 | 1.1378
369.2068 | 1.141
369.2107 | 1.1232
369.2147 | 1.0811
369.2186 | 1.1033
369.2225 | 1.1578
369.2265 | 1.1172
369.2304 | 1.1497
369.2343 | 1.1737
369.2383 | 1.1731
369.2422 | 1.0911
369.2461 | 1.1122
369.2501 | 1.1144
369.254 | 1.1022
369.2579 | 1.0942
369.2619 | 1.1217
369.2658 | 1.1285
369.2698 | 1.0973
369.2737 | 1.0745
369.2776 | 1.0903
369.2816 | 1.1027
369.2855 | 1.134
369.2894 | 1.1686
369.2934 | 1.1752
369.2973 | 1.2154
369.3012 | 1.2001
369.3052 | 1.1738
369.3091 | 1.1261
369.313 | 1.0729
369.317 | 1.0539
369.3209 | 1.0514
369.3248 | 1.0364
369.3288 | 1.0456
369.3327 | 1.0894
369.3367 | 1.0798
369.3406 | 1.0728
369.3445 | 1.0808
369.3485 | 1.0581
369.3524 | 1.0506
369.3563 | 1.065
369.3603 | 1.0602
369.3642 | 1.0251
369.3681 | 1.0395
369.3721 | 1.0611
369.376 | 1.0305
369.3799 | 1.0358
369.3839 | 1.019
369.3878 | 1.0248
369.3918 | 1.0365
369.3957 | 1.0279
369.3996 | 1.0454
369.4036 | 1.0219
369.4075 | 1.0116
369.4114 | 1.0319
369.4154 | 1.0126
369.4193 | 1.0126
369.4232 | 1.0246
369.4272 | 1.022
369.4311 | 1.0245
369.4351 | 1.0304
369.439 | 1.0411
369.4429 | 1.0527
369.4469 | 1.0561
369.4508 | 1.0415
369.4547 | 1.0224
369.4587 | 1.0156
369.4626 | 1.0219
369.4665 | 1.0209
369.4705 | 1.0368
369.4744 | 1.0195
369.4784 | 1.0168
369.4823 | 1.0416
369.4862 | 1.0519
369.4902 | 1.0497
369.4941 | 1.029
369.498 | 1.018
369.502 | 1.0287
369.5059 | 1.0473
369.5098 | 1.0476
369.5138 | 1.0232
369.5177 | 1.012
369.5217 | 1.0063
369.5256 | 1.0352
369.5295 | 1.0295
369.5335 | 1.0108
369.5374 | 1.0168
369.5413 | 1.0236
369.5453 | 1.0172
369.5492 | 1.0192
369.5532 | 1.0313
369.5571 | 1.0295
369.561 | 1.019
369.565 | 1.0294
369.5689 | 1.0209
369.5728 | 1.0048
369.5768 | 1.0138
369.5807 | 1.0188
369.5846 | 1.0275
369.5886 | 1.028
369.5925 | 1.0381
369.5965 | 1.0288
369.6004 | 1.025
369.6043 | 1.0364
369.6083 | 1.0248
369.6122 | 1.0245
369.6161 | 1.027
369.6201 | 1.0261
369.624 | 1.0296
369.628 | 1.0246
369.6319 | 1.0069
369.6358 | 1.0095
369.6398 | 1.0162
369.6437 | 1.0224
369.6476 | 1.0228
369.6516 | 1.0302
369.6555 | 1.0453
369.6595 | 1.0439
369.6634 | 1.0278
369.6673 | 1.0357
369.6713 | 1.0203
369.6752 | 1.0169
369.6791 | 1.0526
369.6831 | 1.0459
369.687 | 1.0517
369.691 | 1.067
369.6949 | 1.0525
369.6988 | 1.0268
369.7028 | 1.0448
369.7067 | 1.0504
369.7106 | 1.0316
369.7146 | 1.046
369.7185 | 1.0287
369.7225 | 1.0266
369.7264 | 1.0222
369.7303 | 1.0109
369.7343 | 1.0163
369.7382 | 1.0228
369.7421 | 1.0136
369.7461 | 1.0174
369.75 | 1.0223
369.754 | 1.033
369.7579 | 1.0278
369.7618 | 1.0338
369.7658 | 1.0292
369.7697 | 1.0227
369.7736 | 1.0353
369.7776 | 1.0188
369.7815 | 1.0151
369.7855 | 1.0366
369.7894 | 1.0386
369.7933 | 1.0223
369.7973 | 1.0219
369.8012 | 1.0286
369.8052 | 1.0293
369.8091 | 1.0534
369.813 | 1.0388
369.817 | 1.0243
369.8209 | 1.0366
369.8248 | 1.0166
369.8288 | 1.0194
369.8327 | 1.0465
369.8367 | 1.0469
369.8406 | 1.0193
369.8445 | 1.0124
369.8485 | 1.0071
369.8524 | 1.0175
369.8564 | 1.0157
369.8603 | 1.0177
369.8642 | 1.0168
369.8682 | 1.017
369.8721 | 1.0248
369.8761 | 1.0472
369.88 | 1.0297
369.8839 | 1.0404
369.8879 | 1.0719
369.8918 | 1.0607
369.8957 | 1.0693
369.8997 | 1.0426
369.9036 | 1.0299
369.9076 | 1.0489
369.9115 | 1.039
369.9154 | 1.0515
369.9194 | 1.0552
369.9233 | 1.0538
369.9272 | 1.0474
369.9312 | 1.0172
369.9351 | 1.0193
369.9391 | 1.0374
369.943 | 1.0366
369.9469 | 1.0162
369.9509 | 1.0346
369.9548 | 1.0499
369.9588 | 1.0323
369.9627 | 1.0305
369.9666 | 1.0233
369.9706 | 1.0227
369.9745 | 1.046
369.9785 | 1.0678
369.9824 | 1.0988
369.9863 | 1.1247
369.9903 | 1.1288
369.9942 | 1.0718
369.9982 | 1.0625
370.0021 | 1.0349
370.006 | 1.0322
370.01 | 1.0214
370.0139 | 1.0211
370.0179 | 1.0531
370.0218 | 1.0424
370.0257 | 1.0556
370.0297 | 1.0512
370.0336 | 1.042
370.0376 | 1.0448
370.0415 | 1.0205
370.0454 | 1.0233
370.0494 | 1.0607
370.0533 | 1.0551
370.0572 | 1.0662
370.0612 | 1.102
370.0651 | 1.0877
370.0691 | 1.0726
370.073 | 1.0736
370.0769 | 1.0879
370.0809 | 1.0715
370.0848 | 1.0724
370.0888 | 1.0649
370.0927 | 1.0595
370.0966 | 1.0658
370.1006 | 1.0625
370.1045 | 1.1293
370.1085 | 1.1296
370.1124 | 1.1483
370.1163 | 1.1118
370.1203 | 1.0673
370.1242 | 1.1235
370.1282 | 1.1198
370.1321 | 1.1026
370.136 | 1.0847
370.14 | 1.0198
370.1439 | 1.0496
370.1479 | 1.0803
370.1518 | 1.099
370.1557 | 1.1158
370.1597 | 1.0932
370.1636 | 1.1362
370.1676 | 1.092
370.1715 | 1.0432
370.1755 | 1.0584
370.1794 | 1.0975
370.1833 | 1.0898
370.1873 | 1.0754
370.1912 | 1.1273
370.1952 | 1.149
370.1991 | 1.1177
370.203 | 1.1183
370.207 | 1.1455
370.2109 | 1.1529
370.2149 | 1.132
370.2188 | 1.0942
370.2227 | 1.096
370.2267 | 1.0655
370.2306 | 1.064
370.2346 | 1.0961
370.2385 | 1.1055
370.2424 | 1.0798
370.2464 | 1.057
370.2503 | 1.0795
370.2543 | 1.0662
370.2582 | 1.0612
370.2621 | 1.0655
370.2661 | 1.0787
370.27 | 1.1095
370.274 | 1.1283
370.2779 | 1.0989
370.2818 | 1.0597
370.2858 | 1.0578
370.2897 | 1.1022
370.2937 | 1.0791
370.2976 | 1.0882
370.3016 | 1.1048
370.3055 | 1.0952
370.3094 | 1.0812
370.3134 | 1.0829
370.3173 | 1.0525
370.3213 | 1.0461
370.3252 | 1.0583
370.3291 | 1.0648
370.3331 | 1.0438
370.337 | 1.0143
370.341 | 1.0117
370.3449 | 1.0384
370.3488 | 1.0346
370.3528 | 1.0357
370.3567 | 1.0305
370.3607 | 1.022
370.3646 | 1.026
370.3686 | 1.0314
370.3725 | 1.031
370.3764 | 1.0197
370.3804 | 1.0278
370.3843 | 1.048
370.3883 | 1.0405
370.3922 | 1.0338
370.3961 | 1.0317
370.4001 | 1.041
370.404 | 1.0278
370.408 | 1.0296
370.4119 | 1.0099
370.4159 | 1.0148
370.4198 | 1.0254
370.4237 | 1.0394
370.4277 | 1.0261
370.4316 | 1.0134
370.4356 | 1.0227
370.4395 | 1.0266
370.4434 | 1.0306
370.4474 | 1.0416
370.4513 | 1.0477
370.4553 | 1.0382
370.4592 | 1.0434
370.4632 | 1.0333
370.4671 | 1.0485
370.471 | 1.0217
370.475 | 1.026
370.4789 | 1.0261
370.4829 | 1.0293
370.4868 | 1.0427
370.4907 | 1.0541
370.4947 | 1.037
370.4986 | 1.0229
370.5026 | 1.0251
370.5065 | 1.046
370.5105 | 1.0565
370.5144 | 1.0254
370.5183 | 1.0217
370.5223 | 1.0385
370.5262 | 1.0559
370.5302 | 1.046
370.5341 | 1.0322
370.5381 | 1.0362
370.542 | 1.0342
370.5459 | 1.0195
370.5499 | 1.0127
370.5538 | 1.0179
370.5578 | 1.0282
370.5617 | 1.0198
370.5657 | 1.0158
370.5696 | 1.0159
370.5735 | 1.0286
370.5775 | 1.0314
370.5814 | 1.0334
370.5854 | 1.049
370.5893 | 1.0303
370.5932 | 1.0126
370.5972 | 1.0184
370.6011 | 1.0357
370.6051 | 1.0321
370.609 | 1.0249
370.613 | 1.0119
370.6169 | 1.0062
370.6208 | 1.0223
370.6248 | 1.0341
370.6287 | 1.045
370.6327 | 1.0406
370.6366 | 1.0482
370.6406 | 1.0297
370.6445 | 1.0116
370.6484 | 1.0055
370.6524 | 1.0268
370.6563 | 1.0221
370.6603 | 1.0341
370.6642 | 1.0523
370.6682 | 1.0468
370.6721 | 1.0442
370.676 | 1.0674
370.68 | 1.0597
370.6839 | 1.0379
370.6879 | 1.0289
370.6918 | 1.0435
370.6958 | 1.038
370.6997 | 1.0339
370.7036 | 1.0522
370.7076 | 1.0587
370.7115 | 1.0429
370.7155 | 1.041
370.7194 | 1.0357
370.7234 | 1.0168
370.7273 | 1.0124
370.7313 | 1.0198
370.7352 | 1.0185
370.7391 | 1.0275
370.7431 | 1.026
370.747 | 1.0407
370.751 | 1.0376
370.7549 | 1.0607
370.7589 | 1.0674
370.7628 | 1.0473
370.7667 | 1.0363
370.7707 | 1.0176
370.7746 | 1.0075
370.7786 | 1.012
370.7825 | 1.0238
370.7865 | 1.0563
370.7904 | 1.0686
370.7943 | 1.0584
370.7983 | 1.0365
370.8022 | 1.047
370.8062 | 1.0493
370.8101 | 1.0605
370.8141 | 1.0459
370.818 | 1.0261
370.822 | 1.0277
370.8259 | 1.0619
370.8298 | 1.0681
370.8338 | 1.0493
370.8377 | 1.0089
370.8417 | 1.0269
370.8456 | 1.0383
370.8496 | 1.0503
370.8535 | 1.0747
370.8575 | 1.0466
370.8614 | 1.0538
370.8653 | 1.0569
370.8693 | 1.018
370.8732 | 1.03
370.8772 | 1.0505
370.8811 | 1.0407
370.8851 | 1.0285
370.889 | 1.0123
370.8929 | 1.0245
370.8969 | 1.0317
370.9008 | 1.0304
370.9048 | 1.0646
370.9087 | 1.0452
370.9127 | 1.0424
370.9166 | 1.0524
370.9206 | 1.0392
370.9245 | 1.0559
370.9284 | 1.0918
370.9324 | 1.1047
370.9363 | 1.1316
370.9403 | 1.1091
370.9442 | 1.0448
370.9482 | 1.0328
370.9521 | 1.0473
370.9561 | 1.039
370.96 | 1.0112
370.9639 | 1.0257
370.9679 | 1.0455
370.9718 | 1.0453
370.9758 | 1.0269
370.9797 | 1.0329
370.9837 | 1.0957
370.9876 | 1.1243
370.9916 | 1.1454
370.9955 | 1.1307
370.9994 | 1.1245
371.0034 | 1.1281
371.0073 | 1.1019
371.0113 | 1.094
371.0152 | 1.1634
371.0192 | 1.1425
371.0231 | 1.0415
371.0271 | 1.036
371.031 | 1.0369
371.035 | 1.032
371.0389 | 1.057
371.0428 | 1.0741
371.0468 | 1.082
371.0507 | 1.1292
371.0547 | 1.1502
371.0586 | 1.1678
371.0626 | 1.1744
371.0665 | 1.1087
371.0705 | 1.1052
371.0744 | 1.0752
371.0783 | 1.1009
371.0823 | 1.0954
371.0862 | 1.0745
371.0902 | 1.0372
371.0941 | 1.0674
371.0981 | 1.0988
371.102 | 1.0814
371.106 | 1.0623
371.1099 | 1.0858
371.1139 | 1.0853
371.1178 | 1.099
371.1217 | 1.1173
371.1257 | 1.1484
371.1296 | 1.16
371.1336 | 1.1439
371.1375 | 1.1237
371.1415 | 1.1213
371.1454 | 1.0895
371.1494 | 1.1063
371.1533 | 1.0934
371.1573 | 1.0945
371.1612 | 1.1179
371.1651 | 1.1039
371.1691 | 1.0668
371.173 | 1.0662
371.177 | 1.0711
371.1809 | 1.0837
371.1849 | 1.0962
371.1888 | 1.1401
371.1928 | 1.1826
371.1967 | 1.1494
371.2007 | 1.1536
371.2046 | 1.185
371.2085 | 1.2054
371.2125 | 1.3315
371.2164 | 1.5788
371.2204 | 1.8507
371.2243 | 3.2504
371.2283 | 4.0399
371.2322 | 4.2757
371.2361 | 3.6895
371.2401 | 2.4515
371.2441 | 1.86
371.248 | 1.6741
371.252 | 1.5902
371.2559 | 1.7526
371.2598 | 1.8839
371.2638 | 2.1352
371.2677 | 2.2555
371.2717 | 2.1227
371.2756 | 1.7928
371.2796 | 1.4227
371.2835 | 1.2202
371.2875 | 1.1411
371.2914 | 1.1414
371.2954 | 1.128
371.2993 | 1.0838
371.3033 | 1.0582
371.3072 | 1.1079
371.3111 | 1.0847
371.3151 | 1.1117
371.319 | 1.1443
371.323 | 1.1681
371.3269 | 1.1089
371.3309 | 1.0912
371.3348 | 1.0486
371.3388 | 1.0755
371.3427 | 1.092
371.3467 | 1.083
371.3506 | 1.0311
371.3546 | 1.0343
371.3585 | 1.0435
371.3625 | 1.0139
371.3664 | 1.0528
371.3703 | 1.0553
371.3743 | 1.0357
371.3782 | 1.046
371.3822 | 1.0392
371.3861 | 1.0272
371.3901 | 1.0238
371.394 | 1.0283
371.398 | 1.0325
371.4019 | 1.0241
371.4059 | 1.0292
371.4098 | 1.0295
371.4138 | 1.0248
371.4177 | 1.0267
371.4217 | 1.0165
371.4256 | 1.0446
371.4295 | 1.033
371.4335 | 1.0132
371.4374 | 1.0087
371.4414 | 1.0388
371.4453 | 1.0528
371.4493 | 1.0345
371.4532 | 1.0314
371.4572 | 1.0296
371.4611 | 1.0066
371.4651 | 1.0221
371.469 | 1.038
371.473 | 1.022
371.4769 | 1.03
371.4809 | 1.0288
371.4848 | 1.0144
371.4888 | 1.0104
371.4927 | 1.0374
371.4967 | 1.0485
371.5006 | 1.0366
371.5045 | 1.0412
371.5085 | 1.0434
371.5124 | 1.0223
371.5164 | 1.0159
371.5203 | 1.0348
371.5243 | 1.0503
371.5282 | 1.0223
371.5322 | 1.019
371.5361 | 1.0388
371.5401 | 1.0421
371.544 | 1.0361
371.548 | 1.0483
371.5519 | 1.0444
371.5559 | 1.0128
371.5598 | 1.0154
371.5638 | 1.0182
371.5677 | 1.0287
371.5717 | 1.0324
371.5756 | 1.0263
371.5796 | 1.0311
371.5835 | 1.0378
371.5874 | 1.0129
371.5914 | 1.0227
371.5953 | 1.0255
371.5993 | 1.0151
371.6032 | 1.0201
371.6072 | 1.0139
371.6111 | 1.0257
371.6151 | 1.0311
371.619 | 1.0187
371.623 | 1.0231
371.6269 | 1.0283
371.6309 | 1.0242
371.6348 | 1.0179
371.6388 | 1.0386
371.6427 | 1.0118
371.6467 | 1.0386
371.6506 | 1.0419
371.6546 | 1.0373
371.6585 | 1.0298
371.6625 | 1.0416
371.6664 | 1.0414
371.6704 | 1.056
371.6743 | 1.0345
371.6783 | 1.0392
371.6822 | 1.0778
371.6861 | 1.0633
371.6901 | 1.0194
371.694 | 1.0358
371.698 | 1.0435
371.7019 | 1.0049
371.7059 | 1.0049
371.7098 | 1.0185
371.7138 | 1.0474
371.7177 | 1.063
371.7217 | 1.039
371.7256 | 1.0296
371.7296 | 1.0305
371.7335 | 1.0187
371.7375 | 1.0304
371.7414 | 1.0337
371.7454 | 1.0119
371.7493 | 1.0059
371.7533 | 1.0275
371.7572 | 1.0378
371.7612 | 1.0464
371.7651 | 1.0348
371.7691 | 1.0139
371.773 | 1.0179
371.777 | 1.0255
371.7809 | 1.0221
371.7849 | 1.0522
371.7888 | 1.0357
371.7928 | 1.0156
371.7967 | 1.0228
371.8007 | 1.0395
371.8046 | 1.0457
371.8086 | 1.0399
371.8125 | 1.0402
371.8165 | 1.035
371.8204 | 1.0263
371.8244 | 1.0417
371.8283 | 1.0346
371.8323 | 1.0244
371.8362 | 1.0195
371.8402 | 1.0158
371.8441 | 1.0281
371.8481 | 1.0357
371.852 | 1.022
371.856 | 1.0197
371.8599 | 1.0108
371.8638 | 1.0266
371.8678 | 1.0358
371.8717 | 1.0322
371.8757 | 1.0497
371.8796 | 1.0409
371.8836 | 1.0421
371.8875 | 1.0271
371.8915 | 1.0203
371.8954 | 1.0247
371.8994 | 1.0089
371.9033 | 1.0493
371.9073 | 1.0484
371.9112 | 1.0383
371.9152 | 1.0373
371.9191 | 1.027
371.9231 | 1.0184
371.927 | 1.0156
371.931 | 1.0405
371.9349 | 1.0339
371.9389 | 1.0439
371.9428 | 1.0472
371.9468 | 1.0591
371.9507 | 1.0387
371.9547 | 1.0286
371.9586 | 1.0184
371.9626 | 1.0303
371.9665 | 1.0279
371.9705 | 1.0251
371.9744 | 1.0276
371.9784 | 1.0257
371.9823 | 1.0332
371.9863 | 1.011
371.9902 | 1.0652
371.9942 | 1.1044
371.9981 | 1.0608
372.0021 | 1.0412
372.006 | 1.0237
372.01 | 1.0287
372.0139 | 1.0405
372.0179 | 1.0263
372.0218 | 1.0413
372.0258 | 1.0588
372.0297 | 1.0583
372.0337 | 1.0719
372.0376 | 1.0784
372.0416 | 1.1861
372.0455 | 1.2803
372.0495 | 1.4674
372.0534 | 1.5519
372.0574 | 1.3181
372.0613 | 1.2253
372.0653 | 1.1601
372.0692 | 1.0764
372.0732 | 1.0378
372.0771 | 1.0346
372.0811 | 1.0421
372.085 | 1.0693
372.089 | 1.0744
372.0929 | 1.0504
372.0969 | 1.0558
372.1008 | 1.0471
372.1048 | 1.035
372.1087 | 1.0174
372.1127 | 1.0392
372.1166 | 1.0563
372.1206 | 1.0787
372.1245 | 1.0966
372.1285 | 1.0802
372.1324 | 1.0681
372.1364 | 1.0782
372.1403 | 1.0627
372.1443 | 1.0419
372.1482 | 1.0614
372.1522 | 1.1292
372.1562 | 1.1578
372.1601 | 1.1749
372.1641 | 1.1928
372.168 | 1.134
372.172 | 1.1142
372.1759 | 1.1335
372.1799 | 1.1346
372.1838 | 1.1342
372.1878 | 1.1252
372.1917 | 1.1796
372.1956 | 1.2067
372.1996 | 1.2046
372.2036 | 1.1928
372.2075 | 1.3293
372.2115 | 1.4411
372.2154 | 1.5765
372.2194 | 1.6628
372.2233 | 1.505
372.2273 | 1.4453
372.2312 | 1.6739
372.2352 | 1.6236
372.2391 | 1.5242
372.2431 | 1.3972
372.247 | 1.22
372.251 | 1.2111
372.2549 | 1.2113
372.2589 | 1.1974
372.2628 | 1.264
372.2668 | 1.3035
372.2707 | 1.3272
372.2747 | 1.2972
372.2786 | 1.2329
372.2826 | 1.2012
372.2865 | 1.169
372.2905 | 1.092
372.2944 | 1.0947
372.2984 | 1.0764
372.3023 | 1.041
372.3063 | 1.0533
372.3102 | 1.022
372.3142 | 1.0412
372.3181 | 1.0483
372.3221 | 1.0262
372.326 | 1.0333
372.33 | 1.0325
372.3339 | 1.0347
372.3379 | 1.032
372.3418 | 1.0277
372.3458 | 1.0139
372.3497 | 1.0338
372.3537 | 1.0277
372.3577 | 1.0252
372.3616 | 1.0278
372.3656 | 1.0461
372.3695 | 1.0643
372.3735 | 1.0402
372.3774 | 1.0315
372.3814 | 1.0485
372.3853 | 1.0331
372.3893 | 1.0226
372.3932 | 1.0136
372.3972 | 1.0294
372.4011 | 1.0383
372.4051 | 1.0203
372.409 | 1.0131
372.413 | 1.0169
372.4169 | 1.0171
372.4209 | 1.0184
372.4249 | 1.0128
372.4288 | 1.0357
372.4328 | 1.0235
372.4367 | 1.0237
372.4407 | 1.0183
372.4446 | 1.0224
372.4486 | 1.0415
372.4525 | 1.0601
372.4565 | 1.0188
372.4604 | 1.0211
372.4644 | 1.0357
372.4683 | 1.0194
372.4723 | 1
372.4762 | 1.0353
372.4802 | 1.0243
372.4841 | 1.0184
372.4881 | 1.008
372.492 | 1.0146
372.496 | 1.0248
372.4999 | 1.0325
372.5039 | 1.0311
372.5079 | 1.0639
372.5118 | 1.0502
372.5158 | 1.0356
372.5197 | 1.0236
372.5237 | 1.0169
372.5276 | 1.0239
372.5316 | 1.019
372.5355 | 1.013
372.5395 | 1.0184
372.5434 | 1.0368
372.5474 | 1.0451
372.5513 | 1.0185
372.5553 | 1.0119
372.5592 | 1.029
372.5632 | 1.0455
372.5671 | 1.0436
372.5711 | 1.05
372.575 | 1.0397
372.579 | 1.028
372.583 | 1.0392
372.5869 | 1.0404
372.5909 | 1.0397
372.5948 | 1.0352
372.5988 | 1.0504
372.6027 | 1.0456
372.6067 | 1.0309
372.6106 | 1.0363
372.6146 | 1.028
372.6185 | 1.0319
372.6225 | 1.0269
372.6264 | 1.0312
372.6304 | 1.0279
372.6343 | 1.0242
372.6383 | 1.0181
372.6423 | 1.0299
372.6462 | 1.0312
372.6502 | 1.0149
372.6541 | 1.0174
372.6581 | 1.0376
372.662 | 1.0115
372.666 | 1.0149
372.6699 | 1.0155
372.6739 | 1.0351
372.6778 | 1.0553
372.6818 | 1.0526
372.6857 | 1.0352
372.6897 | 1.0095
372.6936 | 1.0252
372.6976 | 1.0333
372.7016 | 1.0363
372.7055 | 1.0371
372.7095 | 1.0147
372.7134 | 1.0145
372.7174 | 1.0312
372.7213 | 1.0366
372.7253 | 1.0257
372.7292 | 1.0392
372.7332 | 1.0443
372.7371 | 1.0206
372.7411 | 1.0195
372.745 | 1.0362
372.749 | 1.036
372.753 | 1.0177
372.7569 | 1.0299
372.7609 | 1.0378
372.7648 | 1.0592
372.7688 | 1.0334
372.7727 | 1.017
372.7767 | 1.0178
372.7806 | 1.0473
372.7846 | 1.0577
372.7885 | 1.0441
372.7925 | 1.048
372.7964 | 1.0604
372.8004 | 1.038
372.8044 | 1.0253
372.8083 | 1.0356
372.8123 | 1.0294
372.8162 | 1.0341
372.8202 | 1.0525
372.8241 | 1.0336
372.8281 | 1.0172
372.832 | 1.0526
372.836 | 1.0601
372.8399 | 1.0383
372.8439 | 1.0525
372.8479 | 1.0463
372.8518 | 1.0401
372.8558 | 1.0355
372.8597 | 1.0184
372.8637 | 1.037
372.8676 | 1.014
372.8716 | 1.0186
372.8755 | 1.0455
372.8795 | 1.0319
372.8834 | 1.018
372.8874 | 1.0203
372.8914 | 1.0272
372.8953 | 1.0212
372.8993 | 1.0288
372.9032 | 1.0381
372.9072 | 1.0377
372.9111 | 1.0134
372.9151 | 1.0072
372.919 | 1.0403
372.923 | 1.0411
372.9269 | 1.0403
372.9309 | 1.0565
372.9349 | 1.0365
372.9388 | 1.0495
372.9428 | 1.0436
372.9467 | 1.0425
372.9507 | 1.0379
372.9546 | 1.036
372.9586 | 1.0243
372.9625 | 1.0393
372.9665 | 1.0494
372.9705 | 1.0271
372.9744 | 1.0298
372.9784 | 1.0594
372.9823 | 1.0691
372.9863 | 1.0584
372.9902 | 1.09
372.9942 | 1.1336
372.9981 | 1.0856
373.0021 | 1.0929
373.006 | 1.0624
373.01 | 1.0482
373.014 | 1.0407
373.0179 | 1.028
373.0219 | 1.0242
373.0258 | 1.0343
373.0298 | 1.0476
373.0337 | 1.0371
373.0377 | 1.0575
373.0417 | 1.0797
373.0456 | 1.0979
373.0496 | 1.0753
373.0535 | 1.0655
373.0575 | 1.1131
373.0614 | 1.1048
373.0654 | 1.1125
373.0693 | 1.1104
373.0733 | 1.1415
373.0773 | 1.0945
373.0812 | 1.0601
373.0852 | 1.0829
373.0891 | 1.0699
373.0931 | 1.0413
373.097 | 1.075
373.101 | 1.0951
373.105 | 1.0929
373.1089 | 1.0671
373.1129 | 1.0312
373.1168 | 1.0407
373.1208 | 1.0809
373.1247 | 1.0611
373.1287 | 1.116
373.1326 | 1.1459
373.1366 | 1.1481
373.1406 | 1.1403
373.1445 | 1.0895
373.1485 | 1.1152
373.1524 | 1.215
373.1564 | 1.2832
373.1603 | 1.2835
373.1643 | 1.2306
373.1683 | 1.2393
373.1722 | 1.3536
373.1762 | 1.405
373.1801 | 1.2925
373.1841 | 1.2272
373.188 | 1.3115
373.192 | 1.2543
373.1959 | 1.2448
373.1999 | 1.2464
373.2038 | 1.2843
373.2078 | 1.3397
373.2118 | 1.2923
373.2157 | 1.2952
373.2197 | 1.2742
373.2236 | 1.2747
373.2276 | 1.2744
373.2316 | 1.2617
373.2355 | 1.1943
373.2395 | 1.1636
373.2434 | 1.1561
373.2474 | 1.1545
373.2513 | 1.1368
373.2553 | 1.1017
373.2593 | 1.0983
373.2632 | 1.1206
373.2672 | 1.115
373.2711 | 1.0968
373.2751 | 1.1846
373.279 | 1.169
373.283 | 1.1188
373.2869 | 1.1154
373.2909 | 1.092
373.2949 | 1.0572
373.2988 | 1.0449
373.3028 | 1.0546
373.3067 | 1.0669
373.3107 | 1.0682
373.3146 | 1.091
373.3186 | 1.0479
373.3226 | 1.053
373.3265 | 1.0299
373.3305 | 1.031
373.3344 | 1.0189
373.3384 | 1.0319
373.3423 | 1.0426
373.3463 | 1.0359
373.3503 | 1.0238
373.3542 | 1.0227
373.3582 | 1.0234
373.3621 | 1.0323
373.3661 | 1.0338
373.37 | 1.0379
373.374 | 1.0456
373.378 | 1.0636
373.3819 | 1.052
373.3859 | 1.0275
373.3898 | 1.0361
373.3938 | 1.0196
373.3977 | 1.0249
373.4017 | 1.04
373.4057 | 1.0378
373.4096 | 1.031
373.4136 | 1.0166
373.4175 | 1.0284
373.4215 | 1.0152
373.4254 | 1.0358
373.4294 | 1.0447
373.4334 | 1.0555
373.4373 | 1.0505
373.4413 | 1.0439
373.4452 | 1.0211
373.4492 | 1.0379
373.4532 | 1.0487
373.4571 | 1.0346
373.4611 | 1.0267
373.465 | 1.0333
373.469 | 1.0187
373.4729 | 1.0332
373.4769 | 1.0421
373.4809 | 1.0596
373.4848 | 1.0308
373.4888 | 1.0375
373.4927 | 1.0253
373.4967 | 1.007
373.5006 | 1.0237
373.5046 | 1.034
373.5086 | 1.0165
373.5125 | 1.0077
373.5165 | 1.0283
373.5204 | 1.0275
373.5244 | 1.0368
373.5283 | 1.0628
373.5323 | 1.029
373.5363 | 1.027
373.5402 | 1.0172
373.5442 | 1.0367
373.5481 | 1.0411
373.5521 | 1.0248
373.5561 | 1.0326
373.56 | 1.0248
373.564 | 1.0196
373.5679 | 1.0269
373.5719 | 1.0065
373.5758 | 1.0278
373.5798 | 1.0391
373.5838 | 1.057
373.5877 | 1.0341
373.5917 | 1.0398
373.5956 | 1.0224
373.5996 | 1.0247
373.6036 | 1.0242
373.6075 | 1.0416
373.6115 | 1.0304
373.6154 | 1.0224
373.6194 | 1.0337
373.6233 | 1.0313
373.6273 | 1.0235
373.6313 | 1.0029
373.6352 | 1.0225
373.6392 | 1.0663
373.6431 | 1.0379
373.6471 | 1.024
373.6511 | 1.0339
373.655 | 1.0176
373.659 | 1.0262
373.6629 | 1.0319
373.6669 | 1.0288
373.6709 | 1.0326
373.6748 | 1.0398
373.6788 | 1.0283
373.6827 | 1.0391
373.6867 | 1.0589
373.6906 | 1.0555
373.6946 | 1.0566
373.6986 | 1.0483
373.7025 | 1.0313
373.7065 | 1.0197
373.7104 | 1
373.7144 | 1
373.7184 | 1.0125
373.7223 | 1.0299
373.7263 | 1.0194
373.7302 | 1.0055
373.7342 | 1.0115
373.7382 | 1.0479
373.7421 | 1.0364
373.7461 | 1.0197
373.75 | 1.0211
373.754 | 1.0119
373.758 | 1.0336
373.7619 | 1.0228
373.7659 | 1.0188
373.7698 | 1.028
373.7738 | 1.0386
373.7777 | 1.0253
373.7817 | 1.0223
373.7857 | 1.0338
373.7896 | 1.0133
373.7936 | 1
373.7975 | 1.0179
373.8015 | 1.0329
373.8055 | 1.0257
373.8094 | 1.0233
373.8134 | 1.0234
373.8173 | 1.0505
373.8213 | 1.0473
373.8253 | 1.0262
373.8292 | 1.059
373.8332 | 1.0487
373.8371 | 1.0527
373.8411 | 1.0312
373.8451 | 1.0192
373.849 | 1.0171
373.853 | 1.0108
373.8569 | 1.0196
373.8609 | 1.0358
373.8649 | 1.0207
373.8688 | 1.0382
373.8728 | 1.0269
373.8767 | 1.0282
373.8807 | 1.0237
373.8847 | 1.0127
373.8886 | 1.0134
373.8926 | 1.019
373.8965 | 1.0382
373.9005 | 1.0358
373.9045 | 1.0229
373.9084 | 1.0282
373.9124 | 1.0371
373.9163 | 1.0252
373.9203 | 1.0211
373.9243 | 1.0217
373.9282 | 1.0175
373.9322 | 1.0335
373.9361 | 1.0241
373.9401 | 1.013
373.9441 | 1.0166
373.948 | 1.0395
373.952 | 1.031
373.9559 | 1.0344
373.9599 | 1.0311
373.9639 | 1.0423
373.9678 | 1.0434
373.9718 | 1.0565
373.9757 | 1.0385
373.9797 | 1.0445
373.9837 | 1.0345
373.9876 | 1.0533
373.9916 | 1.0309
373.9955 | 1.0475
373.9995 | 1.0614
374.0035 | 1.0607
374.0074 | 1.0562
374.0114 | 1.0211
374.0153 | 1.0343
374.0193 | 1.0398
374.0233 | 1.0138
374.0272 | 1.0269
374.0312 | 1.029
374.0352 | 1.0612
374.0391 | 1.0504
374.0431 | 1.0603
374.047 | 1.0747
374.051 | 1.0542
374.055 | 1.048
374.0589 | 1.0404
374.0629 | 1.0308
374.0668 | 1.0296
374.0708 | 1.0463
374.0748 | 1.0502
374.0787 | 1.0389
374.0827 | 1.0579
374.0866 | 1.0609
374.0906 | 1.0444
374.0946 | 1.0225
374.0985 | 1.0442
374.1025 | 1.0426
374.1064 | 1.0406
374.1104 | 1.0706
374.1144 | 1.0731
374.1183 | 1.0697
374.1223 | 1.0889
374.1263 | 1.0656
374.1302 | 1.0981
374.1342 | 1.0893
374.1381 | 1.1317
374.1421 | 1.1714
374.1461 | 1.1194
374.15 | 1.121
374.154 | 1.1307
374.158 | 1.1471
374.1619 | 1.1546
374.1659 | 1.1029
374.1698 | 1.1417
374.1738 | 1.204
374.1778 | 1.2007
374.1817 | 1.1632
374.1857 | 1.1423
374.1897 | 1.1416
374.1936 | 1.154
374.1976 | 1.2489
374.2015 | 1.4484
374.2055 | 1.5669
374.2095 | 1.6264
374.2134 | 1.6737
374.2174 | 1.5904
374.2213 | 1.4441
374.2253 | 1.2765
374.2293 | 1.1262
374.2332 | 1.0782
374.2372 | 1.0759
374.2412 | 1.0844
374.2451 | 1.0728
374.2491 | 1.0467
374.253 | 1.018
374.257 | 1.0208
374.261 | 1.0399
374.2649 | 1.0494
374.2689 | 1.0494
374.2728 | 1.0672
374.2768 | 1.0549
374.2808 | 1.0639
374.2847 | 1.1098
374.2887 | 1.0756
374.2927 | 1.0286
374.2966 | 1.035
374.3006 | 1.0495
374.3045 | 1.0519
374.3085 | 1.0632
374.3125 | 1.0476
374.3164 | 1.0493
374.3204 | 1.0492
374.3244 | 1.0226
374.3283 | 1.0168
374.3323 | 1.0287
374.3362 | 1.0411
374.3402 | 1.0468
374.3442 | 1.0467
374.3481 | 1.0171
374.3521 | 1.0328
374.3561 | 1.0413
374.36 | 1.0249
374.364 | 1.0354
374.3679 | 1.0488
374.3719 | 1.0394
374.3759 | 1.0163
374.3798 | 1.0345
374.3838 | 1.0345
374.3878 | 1.0494
374.3917 | 1.0514
374.3957 | 1.0436
374.3996 | 1.0184
374.4036 | 1
374.4076 | 1.0182
374.4115 | 1.0256
374.4155 | 1.0226
374.4195 | 1.0186
374.4234 | 1.0474
374.4274 | 1.0699
374.4313 | 1.0395
374.4353 | 1.0303
374.4393 | 1.0564
374.4432 | 1.0489
374.4472 | 1.0515
374.4512 | 1.0366
374.4551 | 1.0217
374.4591 | 1.0468
374.463 | 1.0514
374.467 | 1.0497
374.471 | 1.0231
374.4749 | 1.0188
374.4789 | 1.0267
374.4829 | 1.0376
374.4868 | 1.0393
374.4908 | 1.023
374.4948 | 1.0203
374.4987 | 1.0392
374.5027 | 1.0404
374.5066 | 1.0212
374.5106 | 1.0373
374.5146 | 1.0378
374.5185 | 1.0046
374.5225 | 1.0392
374.5265 | 1.0373
374.5304 | 1.0285
374.5344 | 1.0312
374.5383 | 1.0398
374.5423 | 1.0239
374.5463 | 1.0246
374.5502 | 1.0423
374.5542 | 1.0653
374.5582 | 1.0406
374.5621 | 1.0414
374.5661 | 1.0538
374.5701 | 1.0446
374.574 | 1.0543
374.578 | 1.0546
374.5819 | 1.0483
374.5859 | 1.0464
374.5899 | 1.0518
374.5938 | 1.0492
374.5978 | 1.0109
374.6018 | 1.037
374.6057 | 1.0406
374.6097 | 1.0128
374.6137 | 1.0277
374.6176 | 1.013
374.6216 | 1.0172
374.6255 | 1.0104
374.6295 | 1.0057
374.6335 | 1.0119
374.6374 | 1.019
374.6414 | 1.0351
374.6454 | 1.026
374.6493 | 1.0247
374.6533 | 1.0229
374.6573 | 1.0253
374.6612 | 1.0044
374.6652 | 1.02
374.6691 | 1.0261
374.6731 | 1.0443
374.6771 | 1.0628
374.681 | 1.0475
374.685 | 1.032
374.689 | 1.0253
374.6929 | 1.0322
374.6969 | 1.0419
374.7009 | 1.0404
374.7048 | 1.0482
374.7088 | 1.0303
374.7128 | 1.0123
374.7167 | 1.015
374.7207 | 1.0323
374.7246 | 1.0335
374.7286 | 1.0293
374.7326 | 1.0304
374.7365 | 1.0286
374.7405 | 1.0215
374.7445 | 1.0065
374.7484 | 1.0204
374.7524 | 1.0251
374.7564 | 1.0275
374.7603 | 1.0385
374.7643 | 1.0356
374.7683 | 1.0381
374.7722 | 1.033
374.7762 | 1.026
374.7802 | 1.0254
374.7841 | 1.0405
374.7881 | 1.0441
374.792 | 1.0344
374.796 | 1.047
374.8 | 1.0618
374.8039 | 1.0527
374.8079 | 1.0181
374.8119 | 1.0111
374.8158 | 1.0432
374.8198 | 1.0994
374.8238 | 1.0909
374.8277 | 1.0926
374.8317 | 1.0648
374.8357 | 1.0522
374.8396 | 1.0532
374.8436 | 1.0953
374.8476 | 1.0525
374.8515 | 1.0344
374.8555 | 1.0254
374.8594 | 1.0408
374.8634 | 1.0543
374.8674 | 1.0882
374.8713 | 1.023
374.8753 | 1.0169
374.8793 | 1.0378
374.8832 | 1.0363
374.8872 | 1.0435
374.8912 | 1.0352
374.8951 | 1.0543
374.8991 | 1.0676
374.9031 | 1.0404
374.907 | 1.0418
374.911 | 1.0434
374.915 | 1.0262
374.9189 | 1.0145
374.9229 | 1.0208
374.9269 | 1.0274
374.9308 | 1.0455
374.9348 | 1.0363
374.9388 | 1.0302
374.9427 | 1.0354
374.9467 | 1.0299
374.9507 | 1.02
374.9546 | 1.0173
374.9586 | 1.0235
374.9625 | 1.025
374.9665 | 1.0181
374.9705 | 1.024
374.9744 | 1.0226
374.9784 | 1.0493
374.9824 | 1.0677
374.9863 | 1.0462
374.9903 | 1.0515
374.9943 | 1.0661
374.9982 | 1.0642
375.0022 | 1.0788
375.0062 | 1.0895
375.0101 | 1.0736
375.0141 | 1.0447
375.0181 | 1.0523
375.022 | 1.0728
375.026 | 1.0517
375.03 | 1.0297
375.0339 | 1.0296
375.0379 | 1.0126
375.0419 | 1.0119
375.0458 | 1.0423
375.0498 | 1.0687
375.0538 | 1.0438
375.0577 | 1.0506
375.0617 | 1.0483
375.0657 | 1.0357
375.0696 | 1.0427
375.0736 | 1.0408
375.0776 | 1.0386
375.0815 | 1.0358
375.0855 | 1.0569
375.0895 | 1.0296
375.0934 | 1.0244
375.0974 | 1.0311
375.1014 | 1.0252
375.1053 | 1.0554
375.1093 | 1.0737
375.1133 | 1.0296
375.1172 | 1.0761
375.1212 | 1.0923
375.1252 | 1.1025
375.1291 | 1.0809
375.1331 | 1.0541
375.1371 | 1.1059
375.141 | 1.1448
375.145 | 1.1338
375.149 | 1.1681
375.1529 | 1.1911
375.1569 | 1.2931
375.1609 | 1.3577
375.1648 | 1.5084
375.1688 | 1.7313
375.1728 | 1.6971
375.1767 | 1.6918
375.1807 | 1.6129
375.1847 | 1.5981
375.1886 | 1.4607
375.1926 | 1.3377
375.1966 | 1.2877
375.2005 | 1.2189
375.2045 | 1.1943
375.2085 | 1.1968
375.2124 | 1.2792
375.2164 | 1.215
375.2204 | 1.2372
375.2243 | 1.2669
375.2283 | 1.2134
375.2323 | 1.2265
375.2362 | 1.1517
375.2402 | 1.0909
375.2442 | 1.0507
375.2481 | 1.0635
375.2521 | 1.1027
375.2561 | 1.0834
375.26 | 1.0573
375.264 | 1.0523
375.268 | 1.0743
375.2719 | 1.0657
375.2759 | 1.0434
375.2799 | 1.0483
375.2838 | 1.1101
375.2878 | 1.0945
375.2918 | 1.1127
375.2957 | 1.1027
375.2997 | 1.0771
375.3037 | 1.0453
375.3076 | 1.0371
375.3116 | 1.0408
375.3156 | 1.0463
375.3196 | 1.0269
375.3235 | 1.0214
375.3275 | 1.0314
375.3315 | 1.0463
375.3354 | 1.0571
375.3394 | 1.0408
375.3434 | 1.0402
375.3473 | 1.0394
375.3513 | 1.0157
375.3553 | 1.0048
375.3592 | 1.0501
375.3632 | 1.0233
375.3672 | 1.0103
375.3711 | 1.0402
375.3751 | 1.039
375.3791 | 1.0266
375.383 | 1.0374
375.387 | 1.0205
375.391 | 1.0239
375.3949 | 1.0283
375.3989 | 1.044
375.4029 | 1.043
375.4068 | 1.0278
375.4108 | 1.0099
375.4148 | 1.0208
375.4188 | 1.0086
375.4227 | 1.0114
375.4267 | 1.0417
375.4307 | 1.0483
375.4346 | 1.0228
375.4386 | 1.0162
375.4426 | 1.0169
375.4465 | 1.0265
375.4505 | 1.0143
375.4545 | 1.021
375.4584 | 1.0215
375.4624 | 1.0191
375.4664 | 1.0219
375.4703 | 1.0306
375.4743 | 1.0234
375.4783 | 1.0527
375.4822 | 1.027
375.4862 | 1.0113
375.4902 | 1.0282
375.4942 | 1.0591
375.4981 | 1.039
375.5021 | 1.0336
375.5061 | 1.0232
375.51 | 1.0131
375.514 | 1.0199
375.518 | 1.0322
375.5219 | 1.0189
375.5259 | 1.0179
375.5299 | 1.02
375.5338 | 1.0143
375.5378 | 1.0063
375.5418 | 1.0216
375.5457 | 1.0372
375.5497 | 1.031
375.5537 | 1.0035
375.5577 | 1.019
375.5616 | 1.0311
375.5656 | 1.0381
375.5696 | 1.0359
375.5735 | 1.0362
375.5775 | 1.0394
375.5815 | 1.0333
375.5854 | 1.0093
375.5894 | 1.0176
375.5934 | 1.0341
375.5973 | 1.0655
375.6013 | 1.0463
375.6053 | 1.022
375.6092 | 1.0369
375.6132 | 1.0228
375.6172 | 1.0189
375.6212 | 1.0331
375.6251 | 1.0444
375.6291 | 1.0327
375.6331 | 1.0266
375.637 | 1.0428
375.641 | 1.0298
375.645 | 1.0437
375.6489 | 1.0736
375.6529 | 1.0297
375.6569 | 1.0166
375.6608 | 1.0378
375.6648 | 1.0245
375.6688 | 1.0562
375.6728 | 1.0523
375.6767 | 1.0413
375.6807 | 1.0343
375.6847 | 1.0324
375.6886 | 1.0064
375.6926 | 1.0115
375.6966 | 1.038
375.7005 | 1.03
375.7045 | 1.0142
375.7085 | 1.0486
375.7125 | 1.0496
375.7164 | 1.027
375.7204 | 1.0177
375.7244 | 1.034
375.7283 | 1.0444
375.7323 | 1.0235
375.7363 | 1.0177
375.7402 | 1.006
375.7442 | 1.0178
375.7482 | 1.0292
375.7522 | 1.042
375.7561 | 1.0625
375.7601 | 1.0316
375.7641 | 1.0441
375.768 | 1.041
375.772 | 1.0273
375.776 | 1.036
375.7799 | 1.0237
375.7839 | 1.0215
375.7879 | 1.019
375.7919 | 1.0204
375.7958 | 1.0399
375.7998 | 1.027
375.8038 | 1.0142
375.8077 | 1.0471
375.8117 | 1.0309
375.8157 | 1.0244
375.8196 | 1.0218
375.8236 | 1.0029
375.8276 | 1.0176
375.8316 | 1.035
375.8355 | 1.0285
375.8395 | 1.0541
375.8435 | 1.0401
375.8474 | 1.0407
375.8514 | 1.0377
375.8554 | 1.0217
375.8593 | 1.042
375.8633 | 1.0396
375.8673 | 1.0247
375.8713 | 1.0254
375.8752 | 1.0382
375.8792 | 1.0467
375.8832 | 1.0334
375.8871 | 1.0377
375.8911 | 1.0153
375.8951 | 1.0229
375.8991 | 1.042
375.903 | 1.0455
375.907 | 1.0029
375.911 | 1.0298
375.9149 | 1.0612
375.9189 | 1.0572
375.9229 | 1.0435
375.9269 | 1.0292
375.9308 | 1.018
375.9348 | 1.0197
375.9388 | 1.0162
375.9427 | 1.0276
375.9467 | 1.049
375.9507 | 1.0387
375.9546 | 1.0345
375.9586 | 1.0351
375.9626 | 1.0505
375.9666 | 1.0398
375.9705 | 1.0177
375.9745 | 1.0253
375.9785 | 1.033
375.9824 | 1.0167
375.9864 | 1.0252
375.9904 | 1.0132
375.9944 | 1.0099
375.9983 | 1.0396
376.0023 | 1.0681
376.0063 | 1.0497
376.0102 | 1.0511
376.0142 | 1.0538
376.0182 | 1.058
376.0222 | 1.0505
376.0261 | 1.0632
376.0301 | 1.0487
376.0341 | 1.0524
376.038 | 1.049
376.042 | 1.0453
376.046 | 1.0331
376.05 | 1.0321
376.0539 | 1.0325
376.0579 | 1.0571
376.0619 | 1.0474
376.0658 | 1.0622
376.0698 | 1.0685
376.0738 | 1.0615
376.0778 | 1.0625
376.0817 | 1.053
376.0857 | 1.0626
376.0897 | 1.0471
376.0936 | 1.0972
376.0976 | 1.0727
376.1016 | 1.0152
376.1056 | 1.0588
376.1095 | 1.1026
376.1135 | 1.0789
376.1175 | 1.0819
376.1214 | 1.0963
376.1254 | 1.0696
376.1294 | 1.0681
376.1334 | 1.1126
376.1373 | 1.0888
376.1413 | 1.1008
376.1453 | 1.1347
376.1492 | 1.1203
376.1532 | 1.1812
376.1572 | 1.143
376.1612 | 1.142
376.1651 | 1.1331
376.1691 | 1.1603
376.1731 | 1.177
376.177 | 1.169
376.181 | 1.1525
376.185 | 1.1481
376.189 | 1.1855
376.1929 | 1.1529
376.1969 | 1.1819
376.2009 | 1.1443
376.2049 | 1.1347
376.2088 | 1.2541
376.2128 | 1.3537
376.2168 | 1.3555
376.2207 | 1.4981
376.2247 | 1.6234
376.2287 | 1.5817
376.2327 | 1.5222
376.2366 | 1.2699
376.2406 | 1.1018
376.2446 | 1.0436
376.2486 | 1.0403
376.2525 | 1.0612
376.2565 | 1.0192
376.2605 | 1.0436
376.2644 | 1.0869
376.2684 | 1.0537
376.2724 | 1.0344
376.2764 | 1.04
376.2803 | 1.0269
376.2843 | 1.0363
376.2883 | 1.0494
376.2922 | 1.0778
376.2962 | 1.0484
376.3002 | 1.0417
376.3042 | 1.0533
376.3081 | 1.0646
376.3121 | 1.0684
376.3161 | 1.0326
376.3201 | 1.0246
376.324 | 1.0313
376.328 | 1.0202
376.332 | 1.0447
376.3359 | 1.0299
376.3399 | 1.0403
376.3439 | 1.0385
376.3479 | 1.0363
376.3518 | 1.0493
376.3558 | 1.0495
376.3598 | 1.0472
376.3638 | 1.0346
376.3677 | 1.0309
376.3717 | 1.0295
376.3757 | 1.0106
376.3796 | 1.0376
376.3836 | 1.0176
376.3876 | 1.0175
376.3916 | 1.038
376.3955 | 1.0275
376.3995 | 1.0367
376.4035 | 1.0164
376.4075 | 1.0224
376.4114 | 1.025
376.4154 | 1.0259
376.4194 | 1.0246
376.4234 | 1.0386
376.4273 | 1.0295
376.4313 | 1.017
376.4353 | 1.0103
376.4392 | 1.02
376.4432 | 1.0208
376.4472 | 1.0328
376.4512 | 1.029
376.4551 | 1.0373
376.4591 | 1.029
376.4631 | 1.0337
376.4671 | 1.0454
376.471 | 1.0452
376.475 | 1.016
376.479 | 1.0175
376.483 | 1.0208
376.4869 | 1.0183
376.4909 | 1.0113
376.4949 | 1.0415
376.4989 | 1.0393
376.5028 | 1.0357
376.5068 | 1.0272
376.5108 | 1.0363
376.5148 | 1.0233
376.5187 | 1.0184
376.5227 | 1.0403
376.5267 | 1.0535
376.5306 | 1.0382
376.5346 | 1.0162
376.5386 | 1.0491
376.5426 | 1.0455
376.5465 | 1.0235
376.5505 | 1.0215
376.5545 | 1.0119
376.5585 | 1.0132
376.5624 | 1.0233
376.5664 | 1.0348
376.5704 | 1.0193
376.5744 | 1.0155
376.5783 | 1.0312
376.5823 | 1.0369
376.5863 | 1.0234
376.5903 | 1.0065
376.5942 | 1.0206
376.5982 | 1.024
376.6022 | 1.0412
376.6062 | 1.0399
376.6101 | 1.0261
376.6141 | 1.0466
376.6181 | 1.0484
376.6221 | 1.0503
376.626 | 1.0349
376.63 | 1.0251
376.634 | 1.0193
376.638 | 1.03
376.6419 | 1.0269
376.6459 | 1.0208
376.6499 | 1.0435
376.6539 | 1.0408
376.6578 | 1.0554
376.6618 | 1.0427
376.6658 | 1.0464
376.6698 | 1.0426
376.6737 | 1.0207
376.6777 | 1.041
376.6817 | 1.0501
376.6857 | 1.0394
376.6896 | 1.0322
376.6936 | 1.0431
376.6976 | 1.0561
376.7016 | 1.0298
376.7055 | 1.0203
376.7095 | 1.0435
376.7135 | 1.0473
376.7175 | 1.0405
376.7214 | 1.0655
376.7254 | 1.063
376.7294 | 1.0428
376.7334 | 1.0492
376.7373 | 1.0329
376.7413 | 1.0148
376.7453 | 1.0226
376.7493 | 1.034
376.7532 | 1.046
376.7572 | 1.0544
376.7612 | 1.0354
376.7652 | 1.0254
376.7691 | 1.0293
376.7731 | 1.0308
376.7771 | 1.0291
376.7811 | 1.0182
376.785 | 1.0415
376.789 | 1.0515
376.793 | 1.0581
376.797 | 1.0203
376.8009 | 1.0506
376.8049 | 1.0759
376.8089 | 1.0961
376.8129 | 1.1144
376.8168 | 1.0962
376.8208 | 1.0533
376.8248 | 1.0594
376.8288 | 1.0886
376.8327 | 1.0876
376.8367 | 1.0674
376.8407 | 1.0464
376.8447 | 1.0466
376.8486 | 1.0514
376.8526 | 1.0388
376.8566 | 1.0367
376.8606 | 1.0544
376.8645 | 1.038
376.8685 | 1.0539
376.8725 | 1.0749
376.8765 | 1.0331
376.8804 | 1.0402
376.8844 | 1.0255
376.8884 | 1.0171
376.8924 | 1.044
376.8964 | 1.0438
376.9003 | 1.0306
376.9043 | 1.0094
376.9083 | 1.0471
376.9123 | 1.0266
376.9162 | 1.0132
376.9202 | 1.0174
376.9242 | 1.0299
376.9282 | 1.0307
376.9321 | 1.0297
376.9361 | 1.0399
376.9401 | 1.0305
376.9441 | 1.0662
376.948 | 1.0662
376.952 | 1.0376
376.956 | 1.0504
376.96 | 1.0758
376.9639 | 1.0694
376.9679 | 1.0266
376.9719 | 1.0145
376.9759 | 1.044
376.9799 | 1.0309
376.9838 | 1.0315
376.9878 | 1.0414
376.9918 | 1.0256
376.9958 | 1.0521
376.9997 | 1.0487
377.0037 | 1.0507
377.0077 | 1.0414
377.0117 | 1.0452
377.0156 | 1.0323
377.0196 | 1.0465
377.0236 | 1.0665
377.0276 | 1.0641
377.0315 | 1.0509
377.0355 | 1.0262
377.0395 | 1.0689
377.0435 | 1.1042
377.0475 | 1.066
377.0514 | 1.0589
377.0554 | 1.0304
377.0594 | 1.0124
377.0634 | 1.0435
377.0673 | 1.0628
377.0713 | 1.0504
377.0753 | 1.0407
377.0793 | 1.0581
377.0832 | 1.1239
377.0872 | 1.1151
377.0912 | 1.1135
377.0952 | 1.0998
377.0992 | 1.0811
377.1031 | 1.0519
377.1071 | 1.0712
377.1111 | 1.0935
377.1151 | 1.0755
377.119 | 1.0626
377.123 | 1.0827
377.127 | 1.0877
377.131 | 1.0648
377.1349 | 1.0893
377.1389 | 1.1301
377.1429 | 1.0713
377.1469 | 1.0701
377.1509 | 1.0932
377.1548 | 1.1053
377.1588 | 1.1451
377.1628 | 1.15
377.1668 | 1.1415
377.1707 | 1.1594
377.1747 | 1.1753
377.1787 | 1.2165
377.1827 | 1.2215
377.1867 | 1.1958
377.1906 | 1.1662
377.1946 | 1.2525
377.1986 | 1.2435
377.2026 | 1.1993
377.2065 | 1.2406
377.2105 | 1.1731
377.2145 | 1.1479
377.2185 | 1.152
377.2225 | 1.1932
377.2264 | 1.2
377.2304 | 1.2121
377.2344 | 1.2098
377.2384 | 1.3384
377.2423 | 1.2824
377.2463 | 1.2417
377.2503 | 1.2295
377.2543 | 1.1803
377.2582 | 1.1342
377.2622 | 1.1146
377.2662 | 1.1032
377.2702 | 1.0908
377.2742 | 1.1134
377.2781 | 1.1398
377.2821 | 1.115
377.2861 | 1.0643
377.2901 | 1.0519
377.294 | 1.0378
377.298 | 1.0374
377.302 | 1.0266
377.306 | 1.0165
377.3099 | 1.0532
377.3139 | 1.0703
377.3179 | 1.0569
377.3219 | 1.0347
377.3259 | 1.0479
377.3298 | 1.0396
377.3338 | 1.0192
377.3378 | 1.0195
377.3418 | 1.0124
377.3457 | 1.0225
377.3497 | 1.0299
377.3537 | 1.0243
377.3577 | 1.026
377.3617 | 1.0281
377.3656 | 1.0512
377.3696 | 1.03
377.3736 | 1.0225
377.3776 | 1.0265
377.3816 | 1.0246
377.3855 | 1.0304
377.3895 | 1.0175
377.3935 | 1.0177
377.3975 | 1.0409
377.4014 | 1.0458
377.4054 | 1.038
377.4094 | 1.0162
377.4134 | 1.0177
377.4174 | 1.0125
377.4213 | 1.0171
377.4253 | 1.0159
377.4293 | 1.0112
377.4333 | 1.0154
377.4373 | 1.0299
377.4412 | 1.0155
377.4452 | 1
377.4492 | 1.02
377.4532 | 1.0271
377.4571 | 1.0131
377.4611 | 1.0178
377.4651 | 1.0436
377.4691 | 1.043
377.4731 | 1.0135
377.477 | 1.0189
377.481 | 1.0244
377.485 | 1.0153
377.489 | 1.0137
377.493 | 1.0211
377.4969 | 1.0327
377.5009 | 1.0428
377.5049 | 1.0542
377.5089 | 1.0213
377.5129 | 1.0093
377.5168 | 1.031
377.5208 | 1.0194
377.5248 | 1.0205
377.5288 | 1.0396
377.5328 | 1.0334
377.5367 | 1.0377
377.5407 | 1.0629
377.5447 | 1.0474
377.5487 | 1.0336
377.5526 | 1.0349
377.5566 | 1.0344
377.5606 | 1.0155
377.5646 | 1.0172
377.5686 | 1.0273
377.5725 | 1.0287
377.5765 | 1.0113
377.5805 | 1.0063
377.5845 | 1.0213
377.5885 | 1.0294
377.5924 | 1.0256
377.5964 | 1.0277
377.6004 | 1.0319
377.6044 | 1.0192
377.6084 | 1.0317
377.6123 | 1.027
377.6163 | 1.0375
377.6203 | 1.0305
377.6243 | 1.0218
377.6283 | 1.0319
377.6322 | 1.0216
377.6362 | 1.0314
377.6402 | 1.0294
377.6442 | 1.034
377.6482 | 1.0163
377.6521 | 1.0274
377.6561 | 1.0362
377.6601 | 1.0285
377.6641 | 1.0257
377.6681 | 1.0247
377.672 | 1.0175
377.676 | 1.0286
377.68 | 1.0287
377.684 | 1.0439
377.688 | 1.0354
377.6919 | 1.0402
377.6959 | 1.0364
377.6999 | 1.0252
377.7039 | 1.0361
377.7079 | 1.0266
377.7118 | 1.0443
377.7158 | 1.0327
377.7198 | 1.0166
377.7238 | 1.0349
377.7278 | 1.03
377.7317 | 1.0118
377.7357 | 1.0164
377.7397 | 1.0173
377.7437 | 1.0124
377.7477 | 1.0086
377.7516 | 1.0156
377.7556 | 1.0149
377.7596 | 1.0177
377.7636 | 1.0157
377.7676 | 1.0147
377.7715 | 1.0297
377.7755 | 1.0444
377.7795 | 1.0307
377.7835 | 1.0297
377.7875 | 1.0417
377.7915 | 1.0429
377.7954 | 1.0305
377.7994 | 1.0265
377.8034 | 1.0305
377.8074 | 1.0147
377.8114 | 1.0245
377.8153 | 1.0307
377.8193 | 1.0211
377.8233 | 1.0201
377.8273 | 1.0367
377.8313 | 1.0228
377.8352 | 1.0111
377.8392 | 1.0298
377.8432 | 1.0186
377.8472 | 1.0127
377.8512 | 1.0233
377.8551 | 1.0163
377.8591 | 1.0307
377.8631 | 1.0367
377.8671 | 1.0172
377.8711 | 1.012
377.875 | 1.0392
377.879 | 1.0317
377.883 | 1.025
377.887 | 1.0306
377.891 | 1.0091
377.895 | 1.0183
377.8989 | 1.0102
377.9029 | 1.0128
377.9069 | 1.0168
377.9109 | 1.0336
377.9149 | 1.0453
377.9188 | 1.0225
377.9228 | 1.032
377.9268 | 1.0419
377.9308 | 1.0192
377.9348 | 1.0448
377.9387 | 1.0456
377.9427 | 1.0272
377.9467 | 1.0399
377.9507 | 1.062
377.9547 | 1.0319
377.9587 | 1.0068
377.9626 | 1.0293
377.9666 | 1.031
377.9706 | 1.0213
377.9746 | 1.0391
377.9786 | 1.0214
377.9825 | 1.0343
377.9865 | 1.0545
377.9905 | 1.0373
377.9945 | 1.0368
377.9985 | 1.0343
378.0025 | 1.0436
378.0064 | 1.0629
378.0104 | 1.0512
378.0144 | 1.0412
378.0184 | 1.0375
378.0224 | 1.0502
378.0263 | 1.0344
378.0303 | 1.043
378.0343 | 1.07
378.0383 | 1.0882
378.0423 | 1.0968
378.0463 | 1.0636
378.0502 | 1.0555
378.0542 | 1.05
378.0582 | 1.0302
378.0622 | 1.0402
378.0662 | 1.0457
378.0702 | 1.0392
378.0741 | 1.0625
378.0781 | 1.0526
378.0821 | 1.083
378.0861 | 1.1124
378.0901 | 1.0872
378.094 | 1.1097
378.098 | 1.1089
378.102 | 1.1015
378.106 | 1.048
378.11 | 1.0491
378.114 | 1.0748
378.1179 | 1.1148
378.1219 | 1.1078
378.1259 | 1.0581
378.1299 | 1.0841
378.1339 | 1.0958
378.1378 | 1.1195
378.1418 | 1.135
378.1458 | 1.1014
378.1498 | 1.1064
378.1538 | 1.093
378.1578 | 1.1377
378.1617 | 1.1774
378.1657 | 1.2004
378.1697 | 1.1583
378.1737 | 1.1331
378.1777 | 1.0962
378.1817 | 1.1643
378.1856 | 1.1969
378.1896 | 1.2277
378.1936 | 1.2827
378.1976 | 1.369
378.2016 | 1.4609
378.2056 | 1.5924
378.2095 | 1.4803
378.2135 | 1.2917
378.2175 | 1.145
378.2215 | 1.0987
378.2255 | 1.0877
378.2295 | 1.0845
378.2334 | 1.1714
378.2374 | 1.1684
378.2414 | 1.1039
378.2454 | 1.0832
378.2494 | 1.1047
378.2533 | 1.1046
378.2573 | 1.055
378.2613 | 1.0408
378.2653 | 1.026
378.2693 | 1.0731
378.2733 | 1.085
378.2772 | 1.0631
378.2812 | 1.1005
378.2852 | 1.1001
378.2892 | 1.0247
378.2932 | 1.0233
378.2972 | 1.0317
378.3011 | 1.0256
378.3051 | 1.0194
378.3091 | 1.039
378.3131 | 1.036
378.3171 | 1.0247
378.3211 | 1.0224
378.325 | 1.0364
378.329 | 1.0342
378.333 | 1.0275
378.337 | 1.0331
378.341 | 1.014
378.345 | 1.0239
378.3489 | 1.0528
378.3529 | 1.0516
378.3569 | 1.0245
378.3609 | 1.0254
378.3649 | 1.0209
378.3689 | 1.0316
378.3728 | 1.0288
378.3768 | 1.03
378.3808 | 1.055
378.3848 | 1.0593
378.3888 | 1.0534
378.3928 | 1.0101
378.3968 | 1.0033
378.4007 | 1.0207
378.4047 | 1.0393
378.4087 | 1.0504
378.4127 | 1.0459
378.4167 | 1.0449
378.4207 | 1.0376
378.4247 | 1.0771
378.4286 | 1.0807
378.4326 | 1.0579
378.4366 | 1.0642
378.4406 | 1.0304
378.4446 | 1.0065
378.4485 | 1.0174
378.4525 | 1.0282
378.4565 | 1.0268
378.4605 | 1.0284
378.4645 | 1.0262
378.4685 | 1.0385
378.4725 | 1.0534
378.4764 | 1.0559
378.4804 | 1.0447
378.4844 | 1.038
378.4884 | 1.0203
378.4924 | 1.0292
378.4964 | 1.0433
378.5003 | 1.0448
378.5043 | 1.0393
378.5083 | 1.0311
378.5123 | 1.019
378.5163 | 1.0178
378.5203 | 1.0212
378.5242 | 1.0204
378.5282 | 1.012
378.5322 | 1.0128
378.5362 | 1.0278
378.5402 | 1.0179
378.5442 | 1.0296
378.5482 | 1.0164
378.5521 | 1.0215
378.5561 | 1.0308
378.5601 | 1.0393
378.5641 | 1.0472
378.5681 | 1.0506
378.5721 | 1.0352
378.576 | 1.0458
378.58 | 1.0429
378.584 | 1.0164
378.588 | 1.027
378.592 | 1.0092
378.596 | 1.0284
378.6 | 1.0407
378.6039 | 1.0148
378.6079 | 1.0338
378.6119 | 1.0442
378.6159 | 1.021
378.6199 | 1.0233
378.6239 | 1.0241
378.6279 | 1.0122
378.6318 | 1.005
378.6358 | 1.0287
378.6398 | 1.0567
378.6438 | 1.0611
378.6478 | 1.0278
378.6518 | 1
378.6558 | 1.0209
378.6597 | 1.0384
378.6637 | 1.0469
378.6677 | 1.0499
378.6717 | 1.0574
378.6757 | 1.0561
378.6797 | 1.0372
378.6836 | 1.0259
378.6876 | 1.0363
378.6916 | 1.0629
378.6956 | 1.0853
378.6996 | 1.0494
378.7036 | 1.0396
378.7076 | 1.0208
378.7115 | 1.0139
378.7155 | 1.0151
378.7195 | 1.015
378.7235 | 1.0204
378.7275 | 1.0232
378.7315 | 1.0443
378.7355 | 1.022
378.7394 | 1.0224
378.7434 | 1.0377
378.7474 | 1.0225
378.7514 | 1.0283
378.7554 | 1.0224
378.7594 | 1.0174
378.7634 | 1.0192
378.7673 | 1.0207
378.7713 | 1.0374
378.7753 | 1.0341
378.7793 | 1.0424
378.7833 | 1.0574
378.7873 | 1.0376
378.7913 | 1.0388
378.7952 | 1.0454
378.7992 | 1.0386
378.8032 | 1.0236
378.8072 | 1.0549
378.8112 | 1.0721
378.8152 | 1.0337
378.8192 | 1.0467
378.8232 | 1.0326
378.8271 | 1.077
378.8311 | 1.0781
378.8351 | 1.0376
378.8391 | 1.0563
378.8431 | 1.0325
378.8471 | 1.0324
378.8511 | 1.0395
378.855 | 1.0382
378.859 | 1.0335
378.863 | 1.0465
378.867 | 1.0346
378.871 | 1.0215
378.875 | 1.0258
378.879 | 1.0238
378.8829 | 1.0197
378.8869 | 1.0068
378.8909 | 1.0419
378.8949 | 1.0758
378.8989 | 1.0443
378.9029 | 1.0204
378.9069 | 1.0185
378.9109 | 1.0449
378.9148 | 1.0483
378.9188 | 1.0266
378.9228 | 1.0315
378.9268 | 1.0259
378.9308 | 1.0118
378.9348 | 1.0259
378.9388 | 1.0275
378.9427 | 1.0647
378.9467 | 1.0486
378.9507 | 1.0203
378.9547 | 1.0274
378.9587 | 1.014
378.9627 | 1.0413
378.9667 | 1.072
378.9707 | 1.0803
378.9746 | 1.0448
378.9786 | 1.0517
378.9826 | 1.0444
378.9866 | 1.0493
378.9906 | 1.0453
378.9946 | 1.0295
378.9986 | 1.0434
379.0025 | 1.0552
379.0065 | 1.0602
379.0105 | 1.0496
379.0145 | 1.0605
379.0185 | 1.0661
379.0225 | 1.0577
379.0265 | 1.0528
379.0305 | 1.106
379.0344 | 1.1843
379.0384 | 1.257
379.0424 | 1.2987
379.0464 | 1.479
379.0504 | 1.6379
379.0544 | 1.4799
379.0584 | 1.2443
379.0623 | 1.0758
379.0663 | 1.0938
379.0703 | 1.0727
379.0743 | 1.0735
379.0783 | 1.0861
379.0823 | 1.0608
379.0863 | 1.0557
379.0903 | 1.1373
379.0942 | 1.1397
379.0982 | 1.0605
379.1022 | 1.0624
379.1062 | 1.0693
379.1102 | 1.0749
379.1142 | 1.0947
379.1182 | 1.0892
379.1222 | 1.0815
379.1261 | 1.0478
379.1301 | 1.051
379.1341 | 1.0838
379.1381 | 1.091
379.1421 | 1.0933
379.1461 | 1.1207
379.1501 | 1.1347
379.1541 | 1.2011
379.158 | 1.1823
379.162 | 1.1939
379.166 | 1.1958
379.17 | 1.1086
379.174 | 1.1203
379.178 | 1.1164
379.182 | 1.137
379.186 | 1.1167
379.19 | 1.1529
379.1939 | 1.1435
379.1979 | 1.1624
379.2019 | 1.2671
379.2059 | 1.2877
379.2099 | 1.3348
379.2139 | 1.3552
379.2179 | 1.3574
379.2219 | 1.3466
379.2258 | 1.2365
379.2298 | 1.1897
379.2338 | 1.1619
379.2378 | 1.1324
379.2418 | 1.1288
379.2458 | 1.1152
379.2498 | 1.1317
379.2538 | 1.1328
379.2577 | 1.0787
379.2617 | 1.0899
379.2657 | 1.076
379.2697 | 1.0241
379.2737 | 1.0397
379.2777 | 1.0365
379.2817 | 1.0439
379.2857 | 1.0479
379.2897 | 1.0636
379.2937 | 1.052
379.2977 | 1.0467
379.3016 | 1.0663
379.3056 | 1.0268
379.3096 | 1.0329
379.3136 | 1.0425
379.3176 | 1.0222
379.3216 | 1.0155
379.3256 | 1.0208
379.3295 | 1.0444
379.3335 | 1.0485
379.3375 | 1.0248
379.3415 | 1.0176
379.3455 | 1.02
379.3495 | 1.0333
379.3535 | 1.0123
379.3575 | 1.0421
379.3615 | 1.0383
379.3654 | 1.0239
379.3694 | 1.0353
379.3734 | 1.0285
379.3774 | 1.0318
379.3814 | 1.0365
379.3854 | 1.0297
379.3894 | 1.0268
379.3934 | 1.0326
379.3974 | 1.01
379.4013 | 1.0276
379.4053 | 1.0191
379.4093 | 1.0132
379.4133 | 1.0046
379.4173 | 1.0056
379.4213 | 1.0111
379.4253 | 1.018
379.4293 | 1.0214
379.4333 | 1.0351
379.4373 | 1.0379
379.4412 | 1.0318
379.4452 | 1.0378
379.4492 | 1.0362
379.4532 | 1.0321
379.4572 | 1.0124
379.4612 | 1.0134
379.4652 | 1.036
379.4692 | 1.0458
379.4732 | 1.0428
379.4772 | 1.0376
379.4811 | 1.0364
379.4851 | 1.0196
379.4891 | 1.0287
379.4931 | 1.0281
379.4971 | 1.0366
379.5011 | 1.0293
379.5051 | 1.0254
379.5091 | 1.0164
379.5131 | 1.0237
379.517 | 1.0232
379.521 | 1.014
379.525 | 1.0064
379.529 | 1.0145
379.533 | 1.0286
379.537 | 1.0194
379.541 | 1.0443
379.545 | 1.044
379.549 | 1.0173
379.553 | 1.0308
379.557 | 1.0347
379.5609 | 1.0476
379.5649 | 1.0479
379.5689 | 1.0211
379.5729 | 1.0208
379.5769 | 1.0113
379.5809 | 1
379.5849 | 1.0176
379.5889 | 1.0164
379.5929 | 1.0222
379.5968 | 1.0413
379.6008 | 1.0392
379.6048 | 1.0307
379.6088 | 1.0455
379.6128 | 1.0346
379.6168 | 1.0221
379.6208 | 1.04
379.6248 | 1.0458
379.6288 | 1.0473
379.6328 | 1.0306
379.6367 | 1.0255
379.6407 | 1.0338
379.6447 | 1.0532
379.6487 | 1
379.6527 | 1.0499
379.6567 | 1.059
379.6607 | 1.04
379.6647 | 1.044
379.6687 | 1.0252
379.6727 | 1.0434
379.6767 | 1.0212
379.6806 | 1.0214
379.6846 | 1.0194
379.6886 | 1.0218
379.6926 | 1.0264
379.6966 | 1.0518
379.7006 | 1.0458
379.7046 | 1.022
379.7086 | 1.0129
379.7126 | 1.0514
379.7166 | 1.0432
379.7206 | 1
379.7245 | 1.0132
379.7285 | 1.0103
379.7325 | 1.0408
379.7365 | 1.0496
379.7405 | 1.0156
379.7445 | 1.0133
379.7485 | 1.0297
379.7525 | 1.0411
379.7565 | 1.0299
379.7605 | 1.0275
379.7645 | 1.0276
379.7684 | 1.0364
379.7724 | 1.0726
379.7764 | 1.0471
379.7804 | 1.0236
379.7844 | 1.0275
379.7884 | 1.0254
379.7924 | 1.0221
379.7964 | 1.0433
379.8004 | 1.043
379.8044 | 1.0126
379.8084 | 1.0456
379.8123 | 1.0451
379.8163 | 1.0251
379.8203 | 1.0219
379.8243 | 1.0281
379.8283 | 1.0454
379.8323 | 1.0453
379.8363 | 1.0365
379.8403 | 1.04
379.8443 | 1.0544
379.8483 | 1.0604
379.8523 | 1.0802
379.8563 | 1.0607
379.8602 | 1.0244
379.8642 | 1.0276
379.8682 | 1.0303
379.8722 | 1.043
379.8762 | 1.0385
379.8802 | 1.0474
379.8842 | 1.0566
379.8882 | 1.0558
379.8922 | 1.0264
379.8962 | 1.0727
379.9002 | 1.1014
379.9042 | 1.0641
379.9081 | 1.0335
379.9121 | 1.0268
379.9161 | 1.0396
379.9201 | 1.055
379.9241 | 1.0137
379.9281 | 1.009
379.9321 | 1.0312
379.9361 | 1.0372
379.9401 | 1.0248
379.9441 | 1.0119
379.9481 | 1.0055
379.9521 | 1.0246
379.9561 | 1.0382
379.96 | 1.0429
379.964 | 1.0491
379.968 | 1.0494
379.972 | 1.0356
379.976 | 1.0203
379.98 | 1.0104
379.984 | 1.0261
379.988 | 1.0385
379.992 | 1.0232
379.996 | 1.0115
380 | 1.0328
380.0039 | 1.0574
380.0079 | 1.0676
380.0119 | 1.0814
380.0159 | 1.1569
380.0199 | 1.1136
380.0239 | 1.0513
380.0279 | 1.0306
380.0319 | 1.0261
380.0359 | 1.0438
380.0399 | 1.0792
380.0439 | 1.0868
380.0479 | 1.1246
380.0519 | 1.0929
380.0559 | 1.0615
380.0598 | 1.0454
380.0638 | 1.0191
380.0678 | 1.0265
380.0718 | 1.0492
380.0758 | 1.0323
380.0798 | 1.046
380.0838 | 1.0891
380.0878 | 1.097
380.0918 | 1.0863
380.0958 | 1.0948
380.0998 | 1.1017
380.1038 | 1.0609
380.1078 | 1.1006
380.1118 | 1.1243
380.1157 | 1.1453
380.1197 | 1.1828
380.1237 | 1.1061
380.1277 | 1.1023
380.1317 | 1.1005
380.1357 | 1.0859
380.1397 | 1.1229
380.1437 | 1.1437
380.1477 | 1.1007
380.1517 | 1.1096
380.1557 | 1.193
380.1597 | 1.207
380.1637 | 1.3222
380.1677 | 1.3855
380.1716 | 1.3277
380.1756 | 1.3513
380.1796 | 1.3849
380.1836 | 1.3596
380.1876 | 1.3519
380.1916 | 1.2468
380.1956 | 1.139
380.1996 | 1.0955
380.2036 | 1.1057
380.2076 | 1.1066
380.2116 | 1.1305
380.2156 | 1.1585
380.2196 | 1.1617
380.2235 | 1.2061
380.2275 | 1.2377
380.2315 | 1.2263
380.2355 | 1.2064
380.2395 | 1.1445
380.2435 | 1.1323
380.2475 | 1.1652
380.2515 | 1.1796
380.2555 | 1.1846
380.2595 | 1.1308
380.2635 | 1.0774
380.2675 | 1.0602
380.2715 | 1.0303
380.2755 | 1.0308
380.2795 | 1.073
380.2835 | 1.056
380.2875 | 1.0604
380.2915 | 1.0385
380.2954 | 1.0229
380.2994 | 1.0188
380.3034 | 1.0141
380.3074 | 1.0292
380.3114 | 1.0447
380.3154 | 1.0409
380.3194 | 1.0222
380.3234 | 1.0526
380.3274 | 1.0765
380.3314 | 1.0541
380.3354 | 1.0706
380.3394 | 1.0732
380.3434 | 1.0437
380.3473 | 1.0284
380.3513 | 1.0508
380.3553 | 1.0671
380.3593 | 1.0773
380.3633 | 1.0505
380.3673 | 1.0309
380.3713 | 1.0472
380.3753 | 1.0531
380.3793 | 1.0425
380.3833 | 1.0196
380.3873 | 1.0402
380.3913 | 1.031
380.3953 | 1.0289
380.3993 | 1.0286
380.4033 | 1.0364
380.4073 | 1.0406
380.4113 | 1.0391
380.4153 | 1.0253
380.4192 | 1.0142
380.4232 | 1.0401
380.4272 | 1.035
380.4312 | 1.0393
380.4352 | 1.0545
380.4392 | 1.0574
380.4432 | 1.0473
380.4472 | 1.0323
380.4512 | 1.0428
380.4552 | 1.0582
380.4592 | 1.0607
380.4632 | 1.038
380.4672 | 1.0606
380.4712 | 1.0463
380.4752 | 1.0165
380.4792 | 1.0188
380.4832 | 1.0176
380.4872 | 1.0312
380.4912 | 1.0471
380.4951 | 1.0285
380.4991 | 1.0311
380.5031 | 1.02
380.5071 | 1.0279
380.5111 | 1.0375
380.5151 | 1.014
380.5191 | 1.0211
380.5231 | 1.0234
380.5271 | 1.0184
380.5311 | 1.0263
380.5351 | 1.0138
380.5391 | 1.0337
380.5431 | 1.0194
380.5471 | 1.0051
380.5511 | 1.04
380.5551 | 1.059
380.5591 | 1.0348
380.5631 | 1.0395
380.5671 | 1.0233
380.5711 | 1.0054
380.575 | 1.018
380.579 | 1.0272
380.583 | 1.0321
380.587 | 1.0281
380.591 | 1.0452
380.595 | 1.0213
380.599 | 1.0068
380.603 | 1.0189
380.607 | 1.0258
380.611 | 1.0215
380.615 | 1.0418
380.619 | 1.0396
380.623 | 1.0232
380.627 | 1.0092
380.631 | 1.0206
380.635 | 1.0354
380.639 | 1.0512
380.643 | 1.0592
380.647 | 1.0412
380.651 | 1.0502
380.655 | 1.0733
380.659 | 1.0518
380.6629 | 1.0395
380.6669 | 1.0384
380.6709 | 1.0175
380.6749 | 1.0114
380.6789 | 1.0282
380.6829 | 1.0304
380.6869 | 1.0392
380.6909 | 1.046
380.6949 | 1.0398
380.6989 | 1.0162
380.7029 | 1.0424
380.7069 | 1.0629
380.7109 | 1.0394
380.7149 | 1.0336
380.7189 | 1.0336
380.7229 | 1.0145
380.7269 | 1.0233
380.7309 | 1.0207
380.7349 | 1.0294
380.7389 | 1.0493
380.7429 | 1.0403
380.7469 | 1.0387
380.7509 | 1.0531
380.7549 | 1.043
380.7589 | 1.0562
380.7628 | 1.033
380.7668 | 1.0306
380.7708 | 1.0098
380.7748 | 1.0151
380.7788 | 1.0475
380.7828 | 1.0579
380.7868 | 1.031
380.7908 | 1.0246
380.7948 | 1.0267
380.7988 | 1.0233
380.8028 | 1.0189
380.8068 | 1.0232
380.8108 | 1.0418
380.8148 | 1.0404
380.8188 | 1.0351
380.8228 | 1.0612
380.8268 | 1.0686
380.8308 | 1.0573
380.8348 | 1.0538
380.8388 | 1.0545
380.8428 | 1.0295
380.8468 | 1.0292
380.8508 | 1.0279
380.8548 | 1.0317
380.8588 | 1.0201
380.8628 | 1.019
380.8668 | 1.0177
380.8708 | 1.0495
380.8748 | 1.0572
380.8788 | 1.0282
380.8827 | 1.0206
380.8867 | 1.0318
380.8907 | 1.0345
380.8947 | 1.0298
380.8987 | 1.0312
380.9027 | 1.0474
380.9067 | 1.0389
380.9107 | 1.0178
380.9147 | 1.018
380.9187 | 1.0173
380.9227 | 1.0176
380.9267 | 1.0081
380.9307 | 1.0255
380.9347 | 1.0545
380.9387 | 1.0574
380.9427 | 1.0557
380.9467 | 1.0636
380.9507 | 1.0527
380.9547 | 1.0254
380.9587 | 1.0457
380.9627 | 1.0233
380.9667 | 1.0272
380.9707 | 1.0437
380.9747 | 1.039
380.9787 | 1.0965
380.9827 | 1.1044
380.9867 | 1.0881
380.9907 | 1.0891
380.9947 | 1.1028
380.9987 | 1.086
381.0027 | 1.0557
381.0067 | 1.0235
381.0107 | 1.0354
381.0147 | 1.0349
381.0187 | 1.0297
381.0227 | 1.0254
381.0266 | 1.0532
381.0306 | 1.0637
381.0346 | 1.0386
381.0386 | 1.0672
381.0426 | 1.0423
381.0466 | 1.0568
381.0506 | 1.0683
381.0546 | 1.088
381.0586 | 1.0628
381.0626 | 1.0499
381.0666 | 1.0148
381.0706 | 1.0447
381.0746 | 1.0498
381.0786 | 1.0453
381.0826 | 1.063
381.0866 | 1.0668
381.0906 | 1.0865
381.0946 | 1.0755
381.0986 | 1.121
381.1026 | 1.1645
381.1066 | 1.1533
381.1106 | 1.2094
381.1146 | 1.1943
381.1186 | 1.1965
381.1226 | 1.1361
381.1266 | 1.1353
381.1306 | 1.1011
381.1346 | 1.111
381.1386 | 1.1556
381.1426 | 1.132
381.1466 | 1.101
381.1506 | 1.1165
381.1546 | 1.1363
381.1586 | 1.0964
381.1626 | 1.139
381.1666 | 1.1196
381.1706 | 1.1157
381.1746 | 1.1626
381.1786 | 1.1349
381.1826 | 1.1001
381.1866 | 1.1829
381.1906 | 1.208
381.1946 | 1.204
381.1986 | 1.215
381.2026 | 1.2315
381.2066 | 1.1764
381.2106 | 1.2431
381.2146 | 1.2546
381.2186 | 1.3149
381.2226 | 1.454
381.2266 | 1.6987
381.2306 | 1.6261
381.2346 | 1.6896
381.2386 | 1.6662
381.2426 | 1.5552
381.2466 | 1.2895
381.2506 | 1.1502
381.2546 | 1.1239
381.2586 | 1.1156
381.2626 | 1.1467
381.2666 | 1.115
381.2705 | 1.0852
381.2745 | 1.0671
381.2785 | 1.1189
381.2825 | 1.1451
381.2865 | 1.0646
381.2905 | 1.047
381.2945 | 1.0638
381.2985 | 1.081
381.3025 | 1.0375
381.3065 | 1.0568
381.3105 | 1.0804
381.3145 | 1.0621
381.3185 | 1.0548
381.3225 | 1.054
381.3265 | 1.079
381.3305 | 1.0839
381.3345 | 1.113
381.3385 | 1.0999
381.3425 | 1.0705
381.3465 | 1.0745
381.3505 | 1.0443
381.3545 | 1.0386
381.3585 | 1.0968
381.3625 | 1.07
381.3665 | 1.081
381.3705 | 1.0929
381.3745 | 1.1373
381.3785 | 1.1863
381.3825 | 1.1916
381.3865 | 1.101
381.3905 | 1.0458
381.3945 | 1.0667
381.3985 | 1.0447
381.4025 | 1.0176
381.4065 | 1.0165
381.4105 | 1.015
381.4145 | 1.0251
381.4185 | 1.0334
381.4225 | 1.0234
381.4265 | 1.0304
381.4305 | 1.0334
381.4345 | 1.0221
381.4385 | 1.0255
381.4425 | 1.0292
381.4465 | 1.0224
381.4505 | 1.0164
381.4545 | 1.0294
381.4585 | 1.0131
381.4625 | 1
381.4665 | 1.0295
381.4705 | 1.0355
381.4745 | 1.0264
381.4785 | 1.0346
381.4825 | 1.0341
381.4865 | 1.0252
381.4905 | 1.0332
381.4945 | 1.0512
381.4985 | 1.0444
381.5025 | 1.0473
381.5065 | 1.0578
381.5105 | 1.0324
381.5145 | 1.0323
381.5185 | 1.0194
381.5225 | 1.0229
381.5265 | 1.0266
381.5305 | 1.031
381.5345 | 1.0372
381.5385 | 1.0148
381.5425 | 1.0271
381.5465 | 1.0179
381.5505 | 1.0174
381.5545 | 1.0247
381.5585 | 1.0324
381.5625 | 1.022
381.5665 | 1.0191
381.5705 | 1.0265
381.5745 | 1.0111
381.5785 | 1.0129
381.5825 | 1.0091
381.5865 | 1.0471
381.5905 | 1.0518
381.5945 | 1.0234
381.5985 | 1.0237
381.6025 | 1.0301
381.6065 | 1.0288
381.6105 | 1.0205
381.6145 | 1.0189
381.6185 | 1.0355
381.6225 | 1.0397
381.6265 | 1.0293
381.6305 | 1.0055
381.6345 | 1.0229
381.6385 | 1.025
381.6425 | 1.0227
381.6465 | 1.0171
381.6505 | 1.028
381.6545 | 1.0385
381.6585 | 1.0388
381.6625 | 1.0374
381.6665 | 1.0283
381.6705 | 1.0248
381.6746 | 1.0109
381.6786 | 1.014
381.6826 | 1.0424
381.6866 | 1.0497
381.6906 | 1.0219
381.6946 | 1.0178
381.6986 | 1.0425
381.7026 | 1.0157
381.7066 | 1.03
381.7106 | 1.0388
381.7146 | 1.025
381.7186 | 1.0353
381.7226 | 1.0227
381.7266 | 1.0237
381.7306 | 1.0134
381.7346 | 1.0125
381.7386 | 1.0491
381.7426 | 1.0414
381.7466 | 1.0168
381.7506 | 1.0334
381.7546 | 1.0257
381.7586 | 1.0133
381.7626 | 1
381.7666 | 1.0165
381.7706 | 1.0413
381.7746 | 1.0456
381.7786 | 1.0191
381.7826 | 1.0087
381.7866 | 1.0079
381.7906 | 1.0314
381.7946 | 1.0204
381.7986 | 1.019
381.8026 | 1.0127
381.8066 | 1.0095
381.8106 | 1.0243
381.8146 | 1.0512
381.8186 | 1.0586
381.8226 | 1.0258
381.8266 | 1.0063
381.8306 | 1.0124
381.8346 | 1.06
381.8386 | 1.0423
381.8426 | 1.0214
381.8466 | 1.0214
381.8506 | 1.0439
381.8546 | 1.0719
381.8586 | 1.0555
381.8626 | 1.0306
381.8666 | 1.0202
381.8706 | 1.0479
381.8746 | 1.0528
381.8786 | 1.0246
381.8826 | 1.0474
381.8866 | 1.08
381.8906 | 1.0603
381.8946 | 1.0212
381.8986 | 1.0329
381.9027 | 1.0176
381.9067 | 1.0274
381.9107 | 1.0278
381.9147 | 1.0302
381.9187 | 1.0698
381.9227 | 1.0683
381.9267 | 1.0282
381.9307 | 1.0677
381.9347 | 1.0584
381.9387 | 1.0368
381.9427 | 1.0208
381.9467 | 1.0277
381.9507 | 1.0272
381.9547 | 1.0592
381.9587 | 1.0623
381.9627 | 1.0968
381.9667 | 1.1209
381.9707 | 1.1265
381.9747 | 1.0959
381.9787 | 1.0437
381.9827 | 1.0549
381.9867 | 1.0489
381.9907 | 1.0792
381.9947 | 1.0549
381.9987 | 1.042
382.0027 | 1.0444
382.0067 | 1.0545
382.0107 | 1.0426
382.0147 | 1.0495
382.0187 | 1.0366
382.0227 | 1.042
382.0267 | 1.044
382.0307 | 1.0379
382.0347 | 1.0405
382.0387 | 1.0582
382.0427 | 1.0337
382.0467 | 1.0267
382.0507 | 1.0175
382.0548 | 1.0182
382.0588 | 1.0207
382.0628 | 1.0339
382.0668 | 1.0263
382.0708 | 1.0103
382.0748 | 1.0057
382.0788 | 1.0243
382.0828 | 1.0619
382.0868 | 1.0574
382.0908 | 1.0518
382.0948 | 1.0833
382.0988 | 1.0827
382.1028 | 1.1023
382.1068 | 1.1103
382.1108 | 1.0756
382.1148 | 1.0518
382.1188 | 1.077
382.1228 | 1.0652
382.1268 | 1.0571
382.1308 | 1.064
382.1348 | 1.0489
382.1388 | 1.0701
382.1428 | 1.1536
382.1468 | 1.1803
382.1508 | 1.1529
382.1548 | 1.117
382.1588 | 1.0798
382.1628 | 1.1012
382.1668 | 1.1305
382.1708 | 1.1446
382.1749 | 1.1001
382.1789 | 1.0927
382.1829 | 1.0817
382.1869 | 1.0629
382.1909 | 1.0849
382.1949 | 1.14
382.1989 | 1.1291
382.2029 | 1.093
382.2069 | 1.1096
382.2109 | 1.1482
382.2149 | 1.1502
382.2189 | 1.1332
382.2229 | 1.1405
382.2269 | 1.2495
382.2309 | 1.3021
382.2349 | 1.231
382.2389 | 1.2152
382.2429 | 1.2558
382.2469 | 1.2568
382.2509 | 1.1605
382.2549 | 1.1206
382.2589 | 1.1137
382.2629 | 1.1239
382.2669 | 1.0698
382.2709 | 1.0624
382.275 | 1.071
382.279 | 1.0374
382.283 | 1.0486
382.287 | 1.0511
382.291 | 1.0636
382.295 | 1.0593
382.299 | 1.0567
382.303 | 1.0728
382.307 | 1.0535
382.311 | 1.0224
382.315 | 1.0207
382.319 | 1.0467
382.323 | 1.0625
382.327 | 1.0767
382.331 | 1.0725
382.335 | 1.0547
382.339 | 1.0882
382.343 | 1.0577
382.347 | 1.0284
382.351 | 1.0331
382.355 | 1.0262
382.359 | 1.0498
382.363 | 1.0759
382.3671 | 1.1025
382.3711 | 1.0556
382.3751 | 1.1101
382.3791 | 1.1078
382.3831 | 1.0813
382.3871 | 1.0559
382.3911 | 1.0384
382.3951 | 1.0265
382.3991 | 1.0316
382.4031 | 1.0373
382.4071 | 1.0144
382.4111 | 1.0063
382.4151 | 1.0195
382.4191 | 1.028
382.4231 | 1.0254
382.4271 | 1.0121
382.4311 | 1.0122
382.4351 | 1.0055
382.4391 | 1.0037
382.4431 | 1.013
382.4472 | 1.0116
382.4512 | 1.0273
382.4552 | 1.0128
382.4592 | 1.0344
382.4632 | 1.0584
382.4672 | 1.0404
382.4712 | 1.019
382.4752 | 1.0187
382.4792 | 1.0318
382.4832 | 1.0223
382.4872 | 1.0139
382.4912 | 1.0439
382.4952 | 1.0488
382.4992 | 1.0126
382.5032 | 1.0467
382.5072 | 1.0241
382.5112 | 1.0413
382.5152 | 1.0615
382.5192 | 1.0311
382.5233 | 1.0256
382.5273 | 1.0457
382.5313 | 1.043
382.5353 | 1.0243
382.5393 | 1.0246
382.5433 | 1.0376
382.5473 | 1.1083
382.5513 | 1.1154
382.5553 | 1.0733
382.5593 | 1.0621
382.5633 | 1.0274
382.5673 | 1.046
382.5713 | 1.0227
382.5753 | 1.0115
382.5793 | 1.0289
382.5833 | 1.0167
382.5873 | 1.0153
382.5913 | 1.024
382.5954 | 1.0153
382.5994 | 1.0272
382.6034 | 1.045
382.6074 | 1.0489
382.6114 | 1.0336
382.6154 | 1.0319
382.6194 | 1.0184
382.6234 | 1.0124
382.6274 | 1.0193
382.6314 | 1.0323
382.6354 | 1.0297
382.6394 | 1.0169
382.6434 | 1.0131
382.6474 | 1.0111
382.6514 | 1.0351
382.6554 | 1.0371
382.6595 | 1.0387
382.6635 | 1.0143
382.6675 | 1.0312
382.6715 | 1.04
382.6755 | 1.0115
382.6795 | 1.0249
382.6835 | 1.0118
382.6875 | 1.0162
382.6915 | 1.0475
382.6955 | 1.0327
382.6995 | 1.0206
382.7035 | 1.022
382.7075 | 1.0226
382.7115 | 1.0135
382.7155 | 1.0126
382.7195 | 1.0355
382.7236 | 1.0494
382.7276 | 1.0533
382.7316 | 1.044
382.7356 | 1.0682
382.7396 | 1.0476
382.7436 | 1.055
382.7476 | 1.0479
382.7516 | 1.0274
382.7556 | 1.0438
382.7596 | 1.0271
382.7636 | 1.0192
382.7676 | 1.0218
382.7716 | 1.0122
382.7756 | 1.025
382.7796 | 1.0273
382.7837 | 1.0285
382.7877 | 1.0273
382.7917 | 1.0306
382.7957 | 1.0474
382.7997 | 1.0275
382.8037 | 1.0128
382.8077 | 1.0317
382.8117 | 1.0264
382.8157 | 1.0149
382.8197 | 1.0148
382.8237 | 1.0181
382.8277 | 1.0106
382.8317 | 1.0154
382.8357 | 1.0299
382.8398 | 1.0276
382.8438 | 1.0393
382.8478 | 1.0287
382.8518 | 1.0503
382.8558 | 1.0701
382.8598 | 1.0338
382.8638 | 1.033
382.8678 | 1.0467
382.8718 | 1.0472
382.8758 | 1.0282
382.8798 | 1.0123
382.8838 | 1.0288
382.8878 | 1.0414
382.8918 | 1.0203
382.8959 | 1.0167
382.8999 | 1.0151
382.9039 | 1.037
382.9079 | 1.0441
382.9119 | 1.0471
382.9159 | 1.0222
382.9199 | 1.0592
382.9239 | 1.0583
382.9279 | 1.0457
382.9319 | 1.0409
382.9359 | 1.0602
382.9399 | 1.0223
382.9439 | 1.0294
382.948 | 1.0506
382.952 | 1.0207
382.956 | 1.0169
382.96 | 1.0545
382.964 | 1.0527
382.968 | 1.0368
382.972 | 1.0496
382.976 | 1.0647
382.98 | 1.0439
382.984 | 1.0951
382.988 | 1.1472
382.992 | 1.123
382.996 | 1.0488
383.0001 | 1.0643
383.0041 | 1.0837
383.0081 | 1.0143
383.0121 | 1.0227
383.0161 | 1.062
383.0201 | 1.029
383.0241 | 1.0161
383.0281 | 1.0259
383.0321 | 1.0254
383.0361 | 1.0406
383.0401 | 1.0324
383.0441 | 1.0398
383.0482 | 1.0415
383.0522 | 1.0521
383.0562 | 1.0679
383.0602 | 1.0321
383.0642 | 1.0601
383.0682 | 1.0647
383.0722 | 1.046
383.0762 | 1.0692
383.0802 | 1.0837
383.0842 | 1.0883
383.0882 | 1.0843
383.0922 | 1.0758
383.0963 | 1.0546
383.1003 | 1.1134
383.1043 | 1.187
383.1083 | 1.3809
383.1123 | 1.6291
383.1163 | 1.5439
383.1203 | 1.4211
383.1243 | 1.2895
383.1283 | 1.1696
383.1323 | 1.1151
383.1363 | 1.0966
383.1403 | 1.1318
383.1444 | 1.1656
383.1484 | 1.2287
383.1524 | 1.2281
383.1564 | 1.1161
383.1604 | 1.1183
383.1644 | 1.1176
383.1684 | 1.1185
383.1724 | 1.0908
383.1764 | 1.0591
383.1804 | 1.0608
383.1844 | 1.128
383.1885 | 1.1232
383.1925 | 1.1144
383.1965 | 1.1088
383.2005 | 1.1061
383.2045 | 1.125
383.2085 | 1.1915
383.2125 | 1.1824
383.2165 | 1.1954
383.2205 | 1.1926
383.2245 | 1.2075
383.2285 | 1.2268
383.2325 | 1.2551
383.2365 | 1.2403
383.2406 | 1.1944
383.2446 | 1.1985
383.2486 | 1.1414
383.2526 | 1.0992
383.2566 | 1.1012
383.2606 | 1.1064
383.2646 | 1.088
383.2686 | 1.0698
383.2726 | 1.0789
383.2766 | 1.0888
383.2806 | 1.0948
383.2847 | 1.1209
383.2887 | 1.1337
383.2927 | 1.1688
383.2967 | 1.1242
383.3007 | 1.0948
383.3047 | 1.0901
383.3087 | 1.1077
383.3127 | 1.1559
383.3167 | 1.1366
383.3207 | 1.1436
383.3247 | 1.1833
383.3288 | 1.1223
383.3328 | 1.0688
383.3368 | 1.0795
383.3408 | 1.0943
383.3448 | 1.1081
383.3488 | 1.1074
383.3528 | 1.1895
383.3568 | 1.2133
383.3608 | 1.1631
383.3648 | 1.1214
383.3689 | 1.0396
383.3729 | 1.0413
383.3769 | 1.0574
383.3809 | 1.0583
383.3849 | 1.0393
383.3889 | 1.0548
383.3929 | 1.0293
383.3969 | 1.0339
383.4009 | 1.07
383.4049 | 1.0456
383.409 | 1.0388
383.413 | 1.0189
383.417 | 1.0406
383.421 | 1.0307
383.425 | 1.0274
383.429 | 1.0245
383.433 | 1.0023
383.437 | 1.0207
383.441 | 1.0264
383.4451 | 1.0417
383.4491 | 1.061
383.4531 | 1.0362
383.4571 | 1.0179
383.4611 | 1.0432
383.4651 | 1.0206
383.4691 | 1.0104
383.4731 | 1.0124
383.4771 | 1.0195
383.4811 | 1.0342
383.4852 | 1.0178
383.4892 | 1.0202
383.4932 | 1.0245
383.4972 | 1.0328
383.5012 | 1.0416
383.5052 | 1.0135
383.5092 | 1.022
383.5132 | 1.0357
383.5172 | 1.0214
383.5213 | 1.0146
383.5253 | 1.0129
383.5293 | 1.023
383.5333 | 1.0221
383.5373 | 1.0487
383.5413 | 1.053
383.5453 | 1.0485
383.5493 | 1.0254
383.5533 | 1.0246
383.5574 | 1.0228
383.5614 | 1.0257
383.5654 | 1.021
383.5694 | 1.0522
383.5734 | 1.0667
383.5774 | 1.0326
383.5814 | 1.0104
383.5854 | 1.0063
383.5894 | 1.028
383.5935 | 1.0389
383.5975 | 1.0338
383.6015 | 1.0323
383.6055 | 1.0128
383.6095 | 1.0144
383.6135 | 1.0238
383.6175 | 1.0269
383.6215 | 1.0198
383.6255 | 1.0156
383.6296 | 1.0212
383.6336 | 1.0341
383.6376 | 1.0338
383.6416 | 1.0068
383.6456 | 1.0126
383.6496 | 1.014
383.6536 | 1
383.6576 | 1.0136
383.6616 | 1.0221
383.6657 | 1.0364
383.6697 | 1.032
383.6737 | 1.0336
383.6777 | 1.0353
383.6817 | 1.0296
383.6857 | 1.0316
383.6897 | 1.0123
383.6937 | 1.0121
383.6978 | 1.0182
383.7018 | 1.0241
383.7058 | 1.0232
383.7098 | 1.0254
383.7138 | 1.0241
383.7178 | 1.0235
383.7218 | 1.0244
383.7258 | 1.0316
383.7298 | 1.0161
383.7339 | 1.0149
383.7379 | 1.0086
383.7419 | 1.0125
383.7459 | 1.0085
383.7499 | 1.0117
383.7539 | 1.0247
383.7579 | 1.0343
383.7619 | 1.0411
383.766 | 1.0243
383.77 | 1.0284
383.774 | 1.0496
383.778 | 1.0359
383.782 | 1.0165
383.786 | 1.0335
383.79 | 1.0416
383.794 | 1.006
383.7981 | 1.027
383.8021 | 1.0238
383.8061 | 1.0202
383.8101 | 1.037
383.8141 | 1.0418
383.8181 | 1.0318
383.8221 | 1.03
383.8261 | 1.0254
383.8301 | 1.0266
383.8342 | 1.0172
383.8382 | 1.012
383.8422 | 1.0274
383.8462 | 1.0377
383.8502 | 1.0418
383.8542 | 1.0411
383.8582 | 1.0335
383.8622 | 1.0537
383.8663 | 1.0472
383.8703 | 1.0432
383.8743 | 1.0346
383.8783 | 1.04
383.8823 | 1.0387
383.8863 | 1.0527
383.8903 | 1.0307
383.8944 | 1.0388
383.8984 | 1.0299
383.9024 | 1.06
383.9064 | 1.0567
383.9104 | 1.0374
383.9144 | 1.0321
383.9184 | 1.0204
383.9224 | 1.0269
383.9265 | 1.0354
383.9305 | 1.0303
383.9345 | 1.0277
383.9385 | 1.0236
383.9425 | 1.0229
383.9465 | 1.0287
383.9505 | 1.043
383.9545 | 1.0623
383.9586 | 1.0315
383.9626 | 1.0062
383.9666 | 1.0102
383.9706 | 1.0282
383.9746 | 1.0507
383.9786 | 1.0563
383.9826 | 1.0206
383.9866 | 1.0458
383.9906 | 1.1062
383.9947 | 1.1371
383.9987 | 1.0811
384.0027 | 1.1185
384.0067 | 1.0997
384.0107 | 1.0632
384.0147 | 1.0463
384.0187 | 1.057
384.0228 | 1.095
384.0268 | 1.111
384.0308 | 1.2099
384.0348 | 1.1879
384.0388 | 1.1091
384.0428 | 1.1106
384.0468 | 1.0661
384.0509 | 1.0441
384.0549 | 1.0613
384.0589 | 1.0558
384.0629 | 1.0559
384.0669 | 1.0762
384.0709 | 1.0307
384.0749 | 1.0165
384.0789 | 1.0144
384.083 | 1.0206
384.087 | 1.0348
384.091 | 1.0343
384.095 | 1.0315
384.099 | 1.0473
384.103 | 1.0869
384.1071 | 1.1142
384.1111 | 1.1298
384.1151 | 1.0953
384.1191 | 1.1055
384.1231 | 1.0993
384.1271 | 1.1493
384.1311 | 1.159
384.1352 | 1.2376
384.1392 | 1.2512
384.1432 | 1.243
384.1472 | 1.279
384.1512 | 1.3744
384.1552 | 1.218
384.1592 | 1.0899
384.1632 | 1.0673
384.1673 | 1.0761
384.1713 | 1.0659
384.1753 | 1.0576
384.1793 | 1.1107
384.1833 | 1.0846
384.1873 | 1.0875
384.1913 | 1.0859
384.1954 | 1.1126
384.1994 | 1.1604
384.2034 | 1.1328
384.2074 | 1.1173
384.2114 | 1.1304
384.2154 | 1.1352
384.2194 | 1.106
384.2235 | 1.1072
384.2275 | 1.1676
384.2315 | 1.1435
384.2355 | 1.0899
384.2395 | 1.1043
384.2435 | 1.104
384.2475 | 1.0711
384.2516 | 1.1347
384.2556 | 1.1193
384.2596 | 1.1211
384.2636 | 1.1237
384.2676 | 1.115
384.2716 | 1.0929
384.2756 | 1.0986
384.2797 | 1.0598
384.2837 | 1.0812
384.2877 | 1.0601
384.2917 | 1.0507
384.2957 | 1.0568
384.2997 | 1.0574
384.3038 | 1.0532
384.3078 | 1.081
384.3118 | 1.0403
384.3158 | 1.0306
384.3198 | 1.0653
384.3238 | 1.0803
384.3278 | 1.099
384.3319 | 1.0981
384.3359 | 1.0429
384.3399 | 1.0385
384.3439 | 1.0886
384.3479 | 1.1033
384.3519 | 1.0761
384.3559 | 1.0573
384.36 | 1.0646
384.364 | 1.0495
384.368 | 1.0223
384.372 | 1.0361
384.376 | 1.0299
384.38 | 1.0271
384.3841 | 1.0262
384.3881 | 1.0497
384.3921 | 1.0463
384.3961 | 1.026
384.4001 | 1.0416
384.4041 | 1.0321
384.4081 | 1.0063
384.4122 | 1.0346
384.4162 | 1.0303
384.4202 | 1.035
384.4242 | 1.0519
384.4282 | 1.0426
384.4322 | 1.0295
384.4362 | 1.025
384.4403 | 1.019
384.4443 | 1.0041
384.4483 | 1.0134
384.4523 | 1.0035
384.4563 | 1.0194
384.4603 | 1.026
384.4644 | 1.0213
384.4684 | 1.0195
384.4724 | 1.0362
384.4764 | 1.0175
384.4804 | 1.0246
384.4844 | 1.0437
384.4885 | 1.0446
384.4925 | 1.0378
384.4965 | 1.0232
384.5005 | 1.0306
384.5045 | 1.0283
384.5085 | 1.0337
384.5125 | 1.0319
384.5166 | 1.0368
384.5206 | 1.0403
384.5246 | 1.0173
384.5286 | 1.0131
384.5326 | 1.0215
384.5366 | 1.021
384.5407 | 1.0122
384.5447 | 1.0176
384.5487 | 1.0201
384.5527 | 1.0392
384.5567 | 1.0256
384.5607 | 1.0232
384.5648 | 1.0546
384.5688 | 1.0353
384.5728 | 1.0277
384.5768 | 1.0327
384.5808 | 1.0317
384.5848 | 1.0701
384.5888 | 1.0402
384.5929 | 1.0149
384.5969 | 1.0062
384.6009 | 1.0109
384.6049 | 1.0372
384.6089 | 1.0397
384.6129 | 1.0293
384.617 | 1.0158
384.621 | 1.0346
384.625 | 1.043
384.629 | 1.0468
384.633 | 1.0378
384.637 | 1.0126
384.6411 | 1.0157
384.6451 | 1.0259
384.6491 | 1.0407
384.6531 | 1.0256
384.6571 | 1.0177
384.6611 | 1.0236
384.6652 | 1.0376
384.6692 | 1.0665
384.6732 | 1.0591
384.6772 | 1.0491
384.6812 | 1.0392
384.6852 | 1.033
384.6893 | 1.0231
384.6933 | 1.0212
384.6973 | 1.0319
384.7013 | 1.0512
384.7053 | 1.0578
384.7093 | 1.0512
384.7134 | 1.0485
384.7174 | 1.0628
384.7214 | 1.0939
384.7254 | 1.1047
384.7294 | 1.0604
384.7334 | 1.0627
384.7375 | 1.0736
384.7415 | 1.0657
384.7455 | 1.0491
384.7495 | 1.0593
384.7535 | 1.0324
384.7575 | 1.0159
384.7616 | 1.0188
384.7656 | 1.0104
384.7696 | 1.0388
384.7736 | 1.0408
384.7776 | 1.032
384.7817 | 1
384.7857 | 1.0135
384.7897 | 1.0466
384.7937 | 1.0196
384.7977 | 1.0235
384.8017 | 1.023
384.8058 | 1.0467
384.8098 | 1.0355
384.8138 | 1.0518
384.8178 | 1.034
384.8218 | 1.0271
384.8258 | 1.0491
384.8299 | 1.0476
384.8339 | 1.0469
384.8379 | 1.0491
384.8419 | 1.0116
384.8459 | 1.0057
384.8499 | 1.0047
384.854 | 1.0385
384.858 | 1.0459
384.862 | 1.0382
384.866 | 1.0447
384.87 | 1.0563
384.8741 | 1.0336
384.8781 | 1.0229
384.8821 | 1.034
384.8861 | 1.027
384.8901 | 1.0395
384.8941 | 1.0478
384.8982 | 1.0282
384.9022 | 1.0615
384.9062 | 1.042
384.9102 | 1.0306
384.9142 | 1.0402
384.9182 | 1.0267
384.9223 | 1.0443
384.9263 | 1.0407
384.9303 | 1.0477
384.9343 | 1.1075
384.9383 | 1.0895
384.9424 | 1.056
384.9464 | 1.0442
384.9504 | 1.0203
384.9544 | 1.0211
384.9584 | 1.026
384.9624 | 1.0311
384.9665 | 1.0765
384.9705 | 1.1106
384.9745 | 1.1863
384.9785 | 1.3028
384.9826 | 1.3786
384.9866 | 1.3742
384.9906 | 1.2184
384.9946 | 1.1211
384.9986 | 1.0769
385.0026 | 1.0514
385.0066 | 1.0717
385.0107 | 1.0899
385.0147 | 1.0666
385.0187 | 1.0967
385.0227 | 1.112
385.0267 | 1.0879
385.0308 | 1.0545
385.0348 | 1.0444
385.0388 | 1.0514
385.0428 | 1.0665
385.0468 | 1.0662
385.0509 | 1.0578
385.0549 | 1.0607
385.0589 | 1.0611
385.0629 | 1.0797
385.0669 | 1.0942
385.071 | 1.071
385.075 | 1.0597
385.079 | 1.1063
385.083 | 1.1011
385.087 | 1.0963
385.091 | 1.1186
385.0951 | 1.0936
385.0991 | 1.0612
385.1031 | 1.098
385.1071 | 1.0995
385.1111 | 1.0668
385.1152 | 1.0805
385.1192 | 1.0801
385.1232 | 1.0726
385.1272 | 1.0894
385.1312 | 1.0691
385.1353 | 1.0827
385.1393 | 1.1001
385.1433 | 1.1278
385.1473 | 1.1143
385.1513 | 1.1009
385.1554 | 1.1298
385.1594 | 1.1209
385.1634 | 1.1031
385.1674 | 1.1492
385.1714 | 1.1324
385.1755 | 1.1335
385.1795 | 1.1079
385.1835 | 1.1169
385.1875 | 1.1313
385.1915 | 1.0804
385.1956 | 1.0642
385.1996 | 1.0871
385.2036 | 1.1254
385.2076 | 1.1287
385.2116 | 1.1593
385.2157 | 1.238
385.2197 | 1.1869
385.2237 | 1.1979
385.2277 | 1.1711
385.2317 | 1.249
385.2358 | 1.5271
385.2398 | 1.7409
385.2438 | 1.8615
385.2478 | 2.027
385.2518 | 1.965
385.2559 | 1.726
385.2598 | 1.5147
385.2639 | 1.4331
385.2679 | 1.2327
385.2719 | 1.1118
385.2759 | 1.1223
385.28 | 1.0877
385.284 | 1.059
385.288 | 1.0908
385.292 | 1.0777
385.296 | 1.0879
385.3001 | 1.1143
385.3041 | 1.0777
385.3081 | 1.0626
385.3121 | 1.0665
385.3161 | 1.0575
385.3202 | 1.067
385.3242 | 1.0545
385.3282 | 1.0746
385.3322 | 1.0611
385.3362 | 1.0513
385.3403 | 1.0498
385.3443 | 1.0548
385.3483 | 1.0317
385.3523 | 1.0296
385.3564 | 1.0251
385.3604 | 1.0511
385.3644 | 1.026
385.3684 | 1.0205
385.3724 | 1.0359
385.3765 | 1.0243
385.3805 | 1.0045
385.3845 | 1.0087
385.3885 | 1.0066
385.3925 | 1.0121
385.3966 | 1.0469
385.4006 | 1.0547
385.4046 | 1.0298
385.4086 | 1.0231
385.4126 | 1.034
385.4167 | 1.0114
385.4207 | 1.0108
385.4247 | 1.01
385.4287 | 1.019
385.4327 | 1.0125
385.4368 | 1.0281
385.4408 | 1.041
385.4448 | 1.0151
385.4488 | 1.0379
385.4528 | 1.0382
385.4569 | 1.0441
385.4609 | 1.025
385.4649 | 1.0263
385.4689 | 1.0168
385.473 | 1.0298
385.477 | 1.027
385.481 | 1.0189
385.485 | 1.0327
385.489 | 1.056
385.4931 | 1.0312
385.4971 | 1.0497
385.5011 | 1.0491
385.5051 | 1.0413
385.5091 | 1.0498
385.5132 | 1.0443
385.5172 | 1.0331
385.5212 | 1.0202
385.5252 | 1.0304
385.5292 | 1.0485
385.5333 | 1.0174
385.5373 | 1.0234
385.5413 | 1.0136
385.5453 | 1.0132
385.5494 | 1.0162
385.5534 | 1.0206
385.5574 | 1.0136
385.5614 | 1.0285
385.5654 | 1.0201
385.5695 | 1.0222
385.5735 | 1.0478
385.5775 | 1.0464
385.5815 | 1.0135
385.5855 | 1.0127
385.5896 | 1.0277
385.5936 | 1.0173
385.5976 | 1.0223
385.6016 | 1.0397
385.6057 | 1.0187
385.6097 | 1.0289
385.6137 | 1.0222
385.6177 | 1.03
385.6217 | 1.0191
385.6258 | 1.0157
385.6298 | 1.0238
385.6338 | 1.0066
385.6378 | 1.0185
385.6418 | 1.0359
385.6459 | 1.0318
385.6499 | 1.0127
385.6539 | 1.0166
385.6579 | 1.0318
385.662 | 1.0358
385.666 | 1.0176
385.67 | 1.0381
385.674 | 1.0608
385.678 | 1.0492
385.6821 | 1.0526
385.6861 | 1.0437
385.6901 | 1.0371
385.6941 | 1.0249
385.6981 | 1.0466
385.7022 | 1.0664
385.7062 | 1.0571
385.7102 | 1.026
385.7142 | 1.0029
385.7183 | 1.0152
385.7223 | 1.0515
385.7263 | 1.0522
385.7303 | 1.0212
385.7343 | 1.0283
385.7384 | 1.0417
385.7424 | 1.0314
385.7464 | 1.0265
385.7504 | 1.034
385.7545 | 1.0335
385.7585 | 1.0164
385.7625 | 1.0438
385.7665 | 1.0544
385.7705 | 1.0521
385.7746 | 1.0253
385.7786 | 1.032
385.7826 | 1.0381
385.7866 | 1.0438
385.7907 | 1.0256
385.7947 | 1.0167
385.7987 | 1.0381
385.8027 | 1.0163
385.8068 | 1
385.8108 | 1.0045
385.8148 | 1.0071
385.8188 | 1.0262
385.8228 | 1.0345
385.8269 | 1.0291
385.8309 | 1.0275
385.8349 | 1.0292
385.8389 | 1.0214
385.8429 | 1.0243
385.847 | 1.0335
385.851 | 1.0387
385.855 | 1.0505
385.859 | 1.0563
385.8631 | 1.0234
385.8671 | 1.0183
385.8711 | 1.0534
385.8751 | 1.0479
385.8791 | 1.0255
385.8832 | 1.0174
385.8872 | 1.0174
385.8912 | 1.01
385.8952 | 1.0394
385.8993 | 1.0474
385.9033 | 1.0513
385.9073 | 1.058
385.9113 | 1.054
385.9154 | 1.0255
385.9194 | 1.0313
385.9234 | 1.0336
385.9274 | 1.0359
385.9315 | 1.0326
385.9355 | 1.0338
385.9395 | 1.0347
385.9435 | 1.0361
385.9475 | 1.0362
385.9516 | 1.0245
385.9556 | 1.0279
385.9596 | 1.0397
385.9636 | 1.0467
385.9677 | 1.0647
385.9717 | 1.0331
385.9757 | 1.0447
385.9797 | 1.0639
385.9838 | 1.0412
385.9878 | 1.0873
385.9918 | 1.0999
385.9958 | 1.1299
385.9999 | 1.1988
386.0039 | 1.3916
386.0079 | 1.8269
386.0119 | 2.3715
386.0159 | 2.9797
386.02 | 3.2135
386.024 | 2.5563
386.028 | 1.8128
386.0321 | 1.3861
386.0361 | 1.1667
386.0401 | 1.0863
386.0441 | 1.0918
386.0481 | 1.0674
386.0522 | 1.047
386.0562 | 1.0295
386.0602 | 1.0429
386.0642 | 1.0685
386.0683 | 1.0716
386.0723 | 1.0707
386.0763 | 1.0495
386.0803 | 1.115
386.0843 | 1.126
386.0884 | 1.0882
386.0924 | 1.1111
386.0964 | 1.1376
386.1004 | 1.1255
386.1045 | 1.1196
386.1085 | 1.0967
386.1125 | 1.0545
386.1165 | 1.0697
386.1206 | 1.0695
386.1246 | 1.0814
386.1286 | 1.0897
386.1326 | 1.0527
386.1367 | 1.0826
386.1407 | 1.0971
386.1447 | 1.0987
386.1487 | 1.0629
386.1528 | 1.1033
386.1568 | 1.0965
386.1608 | 1.0495
386.1648 | 1.0697
386.1689 | 1.0757
386.1729 | 1.0911
386.1769 | 1.0918
386.1809 | 1.0933
386.185 | 1.0798
386.189 | 1.1134
386.193 | 1.1262
386.197 | 1.1046
386.2011 | 1.1667
386.2051 | 1.2129
386.2091 | 1.1486
386.2131 | 1.12
386.2172 | 1.0886
386.2212 | 1.1171
386.2252 | 1.0845
386.2292 | 1.106
386.2333 | 1.1014
386.2373 | 1.1656
386.2413 | 1.3194
386.2453 | 1.4227
386.2494 | 1.2674
386.2534 | 1.2209
386.2574 | 1.2369
386.2614 | 1.2207
386.2655 | 1.1901
386.2695 | 1.1851
386.2735 | 1.2074
386.2775 | 1.2014
386.2816 | 1.1695
386.2856 | 1.0721
386.2896 | 1.11
386.2936 | 1.1122
386.2977 | 1.0696
386.3017 | 1.0427
386.3057 | 1.0502
386.3097 | 1.0666
386.3138 | 1.0633
386.3178 | 1.0581
386.3218 | 1.0382
386.3259 | 1.0274
386.3299 | 1.0408
386.3339 | 1.0259
386.3379 | 1.0322
386.342 | 1.0244
386.346 | 1.0361
386.35 | 1.0471
386.354 | 1.0724
386.3581 | 1.0256
386.3621 | 1.0312
386.3661 | 1.0398
386.3701 | 1.0451
386.3742 | 1.026
386.3782 | 1.0444
386.3822 | 1.0375
386.3862 | 1.0294
386.3903 | 1.038
386.3943 | 1.0323
386.3983 | 1.0347
386.4023 | 1.0476
386.4064 | 1.0305
386.4104 | 1.0152
386.4144 | 1.0193
386.4184 | 1.015
386.4225 | 1.0243
386.4265 | 1.0461
386.4305 | 1.0513
386.4345 | 1.0346
386.4386 | 1.0222
386.4426 | 1.021
386.4466 | 1.02
386.4506 | 1.0227
386.4547 | 1.0386
386.4587 | 1.0205
386.4627 | 1.036
386.4667 | 1.0282
386.4708 | 1.0302
386.4748 | 1.0288
386.4788 | 1.0236
386.4828 | 1.0486
386.4869 | 1.0332
386.4909 | 1.0176
386.4949 | 1.032
386.499 | 1.0389
386.503 | 1.07
386.507 | 1.0496
386.511 | 1.0248
386.5151 | 1.0217
386.5191 | 1.0338
386.5231 | 1.0253
386.5271 | 1.0357
386.5312 | 1.0175
386.5352 | 1.0309
386.5392 | 1.0257
386.5432 | 1.0057
386.5473 | 1.0201
386.5513 | 1.0327
386.5553 | 1.02
386.5594 | 1.0263
386.5634 | 1.0289
386.5674 | 1.0206
386.5714 | 1.0184
386.5755 | 1.0103
386.5795 | 1.0277
386.5835 | 1.028
386.5875 | 1.0513
386.5916 | 1.047
386.5956 | 1.0478
386.5996 | 1.0228
386.6036 | 1
386.6077 | 1.0236
386.6117 | 1.0264
386.6157 | 1.0178
386.6198 | 1.0133
386.6238 | 1.0328
386.6278 | 1.0462
386.6318 | 1.0252
386.6359 | 1.0306
386.6399 | 1.0318
386.6439 | 1.0274
386.6479 | 1.0344
386.652 | 1.0335
386.656 | 1.0347
386.66 | 1.0546
386.6641 | 1.0388
386.6681 | 1.0505
386.6721 | 1.0608
386.6761 | 1.0275
386.6802 | 1.0257
386.6842 | 1.0367
386.6882 | 1.0567
386.6922 | 1.0653
386.6963 | 1.0357
386.7003 | 1.0266
386.7043 | 1.0196
386.7084 | 1.0221
386.7124 | 1.0347
386.7164 | 1.0408
386.7204 | 1.0634
386.7245 | 1.0677
386.7285 | 1.0805
386.7325 | 1.0758
386.7365 | 1.04
386.7406 | 1.012
386.7446 | 1.0052
386.7486 | 1.0054
386.7527 | 1.0281
386.7567 | 1.0374
386.7607 | 1.0194
386.7647 | 1.0062
386.7688 | 1.0244
386.7728 | 1.0585
386.7768 | 1.0745
386.7808 | 1.0501
386.7849 | 1.0523
386.7889 | 1.0465
386.7929 | 1.0299
386.797 | 1.0247
386.801 | 1.0338
386.805 | 1.0563
386.809 | 1.0277
386.8131 | 1.0158
386.8171 | 1.0247
386.8211 | 1.0283
386.8252 | 1.0344
386.8292 | 1.0319
386.8332 | 1.0584
386.8372 | 1.0254
386.8413 | 1.0104
386.8453 | 1.0235
386.8493 | 1.0283
386.8534 | 1.0342
386.8574 | 1.0489
386.8614 | 1.0267
386.8654 | 1.0049
386.8695 | 1.0054
386.8735 | 1.0163
386.8775 | 1.0266
386.8815 | 1.0162
386.8856 | 1.0233
386.8896 | 1.0469
386.8936 | 1.0101
386.8977 | 1.016
386.9017 | 1.0388
386.9057 | 1.0237
386.9097 | 1
386.9138 | 1.0344
386.9178 | 1.0356
386.9218 | 1.0239
386.9259 | 1.03
386.9299 | 1.0342
386.9339 | 1.0048
386.9379 | 1.0191
386.942 | 1.0304
386.946 | 1.0471
386.95 | 1.0781
386.9541 | 1.0438
386.9581 | 1.0107
386.9621 | 1.0127
386.9661 | 1.031
386.9702 | 1.0501
386.9742 | 1.0577
386.9782 | 1.0503
386.9823 | 1.0625
386.9863 | 1.0647
386.9903 | 1.0711
386.9943 | 1.0368
386.9984 | 1.049
387.0024 | 1.0498
387.0064 | 1.1074
387.0105 | 1.1118
387.0145 | 1.1756
387.0185 | 1.2942
387.0226 | 1.2664
387.0266 | 1.1877
387.0306 | 1.1205
387.0346 | 1.1184
387.0387 | 1.06
387.0427 | 1.0498
387.0467 | 1.0793
387.0508 | 1.0744
387.0548 | 1.041
387.0588 | 1.072
387.0628 | 1.0767
387.0669 | 1.044
387.0709 | 1.039
387.0749 | 1.0485
387.079 | 1.0443
387.083 | 1.0648
387.087 | 1.1197
387.091 | 1.085
387.0951 | 1.0539
387.0991 | 1.0847
387.1031 | 1.0793
387.1072 | 1.0752
387.1112 | 1.0524
387.1152 | 1.0333
387.1193 | 1.0542
387.1233 | 1.0788
387.1273 | 1.0907
387.1313 | 1.0417
387.1354 | 1.0153
387.1394 | 1.0348
387.1434 | 1.0604
387.1475 | 1.1367
387.1515 | 1.1316
387.1555 | 1.0645
387.1595 | 1.0806
387.1636 | 1.1007
387.1676 | 1.0877
387.1716 | 1.0852
387.1757 | 1.0976
387.1797 | 1.1491
387.1837 | 1.2459
387.1878 | 1.2409
387.1918 | 1.1964
387.1958 | 1.2034
387.1998 | 1.198
387.2039 | 1.2362
387.2079 | 1.2839
387.2119 | 1.3738
387.216 | 1.5448
387.22 | 1.7001
387.224 | 1.8236
387.2281 | 1.9629
387.2321 | 1.8902
387.2361 | 1.5555
387.2401 | 1.3433
387.2442 | 1.2726
387.2482 | 1.1742
387.2522 | 1.2025
387.2563 | 1.1413
387.2603 | 1.0897
387.2643 | 1.1209
387.2684 | 1.1072
387.2724 | 1.1294
387.2764 | 1.1009
387.2804 | 1.1093
387.2845 | 1.1124
387.2885 | 1.0535
387.2925 | 1.0556
387.2966 | 1.0655
387.3006 | 1.0591
387.3046 | 1.0505
387.3087 | 1.0478
387.3127 | 1.0532
387.3167 | 1.1151
387.3207 | 1.075
387.3248 | 1.049
387.3288 | 1.0619
387.3328 | 1.0429
387.3369 | 1.0525
387.3409 | 1.0676
387.3449 | 1.04
387.349 | 1.0064
387.353 | 1.0444
387.357 | 1.0675
387.3611 | 1.0287
387.3651 | 1.0074
387.3691 | 1.0132
387.3731 | 1.0303
387.3772 | 1.0224
387.3812 | 1.0242
387.3852 | 1.027
387.3893 | 1.027
387.3933 | 1.035
387.3973 | 1.0344
387.4014 | 1.0585
387.4054 | 1.034
387.4094 | 1.0276
387.4135 | 1.0439
387.4175 | 1.0246
387.4215 | 1.063
387.4256 | 1.0651
387.4296 | 1.0268
387.4336 | 1.024
387.4376 | 1.0339
387.4417 | 1.0259
387.4457 | 1.024
387.4497 | 1.0181
387.4538 | 1.0412
387.4578 | 1.0579
387.4618 | 1.0282
387.4659 | 1.0195
387.4699 | 1.0284
387.4739 | 1.0342
387.478 | 1.0336
387.482 | 1.0177
387.486 | 1.0321
387.4901 | 1.0248
387.4941 | 1.0257
387.4981 | 1.0142
387.5021 | 1.0153
387.5062 | 1.0182
387.5102 | 1.0279
387.5142 | 1.0273
387.5183 | 1.0154
387.5223 | 1.0234
387.5263 | 1.0212
387.5304 | 1.0185
387.5344 | 1.0317
387.5384 | 1.0468
387.5425 | 1.0469
387.5465 | 1.0352
387.5505 | 1.018
387.5546 | 1.0231
387.5586 | 1.0256
387.5626 | 1.023
387.5667 | 1.0095
387.5707 | 1.0267
387.5747 | 1.036
387.5788 | 1.0108
387.5828 | 1.0117
387.5868 | 1.0247
387.5908 | 1.0317
387.5949 | 1.0355
387.5989 | 1.0412
387.6029 | 1.0378
387.607 | 1.0314
387.611 | 1.0193
387.615 | 1.0304
387.6191 | 1.0424
387.6231 | 1.0313
387.6271 | 1.0138
387.6312 | 1.031
387.6352 | 1.0556
387.6392 | 1.0583
387.6433 | 1.0464
387.6473 | 1.0311
387.6513 | 1.0161
387.6554 | 1.0358
387.6594 | 1.0509
387.6634 | 1.0519
387.6675 | 1.0444
387.6715 | 1.0461
387.6755 | 1.0315
387.6796 | 1.0308
387.6836 | 1.0251
387.6876 | 1.0283
387.6917 | 1.0396
387.6957 | 1.0212
387.6997 | 1.0206
387.7038 | 1.0256
387.7078 | 1.0038
387.7118 | 1.006
387.7159 | 1.036
387.7199 | 1.0535
387.7239 | 1.0397
387.7279 | 1.0455
387.732 | 1.0502
387.736 | 1.0228
387.74 | 1
387.7441 | 1.0129
387.7481 | 1.0217
387.7521 | 1.025
387.7562 | 1.0123
387.7602 | 1.0181
387.7642 | 1.0095
387.7683 | 1.0511
387.7723 | 1.0293
387.7763 | 1.0282
387.7804 | 1.0313
387.7844 | 1.0242
387.7884 | 1.0381
387.7925 | 1.0335
387.7965 | 1.019
387.8005 | 1.0381
387.8046 | 1.0377
387.8086 | 1.0346
387.8126 | 1.0425
387.8167 | 1.016
387.8207 | 1.0194
387.8247 | 1.0523
387.8288 | 1.0243
387.8328 | 1.0057
387.8368 | 1.0186
387.8409 | 1.0333
387.8449 | 1.0395
387.8489 | 1.066
387.853 | 1.0524
387.857 | 1.0366
387.861 | 1.0444
387.8651 | 1.0314
387.8691 | 1.0345
387.8731 | 1.0159
387.8772 | 1.0194
387.8812 | 1.0269
387.8852 | 1.037
387.8893 | 1.0588
387.8933 | 1.032
387.8973 | 1.0199
387.9014 | 1.0195
387.9054 | 1.0262
387.9094 | 1.0358
387.9135 | 1.0379
387.9175 | 1.0574
387.9215 | 1.0412
387.9256 | 1.0338
387.9296 | 1.0293
387.9336 | 1.0268
387.9377 | 1.0359
387.9417 | 1.0265
387.9457 | 1.0169
387.9498 | 1.0142
387.9538 | 1.0446
387.9578 | 1.072
387.9619 | 1.0529
387.9659 | 1.0336
387.9699 | 1.034
387.974 | 1.0521
387.978 | 1.046
387.982 | 1.0166
387.9861 | 1.0356
387.9901 | 1.103
387.9941 | 1.1018
387.9982 | 1.1139
388.0022 | 1.2824
388.0063 | 1.3613
388.0103 | 1.5329
388.0143 | 1.7319
388.0184 | 1.6202
388.0224 | 1.4157
388.0264 | 1.3091
388.0305 | 1.1954
388.0345 | 1.1069
388.0385 | 1.0815
388.0426 | 1.1041
388.0466 | 1.0809
388.0506 | 1.1044
388.0547 | 1.0672
388.0587 | 1.045
388.0627 | 1.076
388.0668 | 1.056
388.0708 | 1.0495
388.0748 | 1.0705
388.0789 | 1.0611
388.0829 | 1.0777
388.0869 | 1.0439
388.091 | 1.0299
388.095 | 1.0403
388.099 | 1.0676
388.1031 | 1.0581
388.1071 | 1.0473
388.1111 | 1.0555
388.1152 | 1.0484
388.1192 | 1.0546
388.1232 | 1.0658
388.1273 | 1.0549
388.1313 | 1.0465
388.1354 | 1.0641
388.1394 | 1.1472
388.1434 | 1.1959
388.1474 | 1.3183
388.1515 | 1.4499
388.1555 | 1.6252
388.1596 | 1.5879
388.1636 | 1.3536
388.1676 | 1.2134
388.1717 | 1.1565
388.1757 | 1.1608
388.1797 | 1.1462
388.1838 | 1.148
388.1878 | 1.1436
388.1918 | 1.1134
388.1959 | 1.0867
388.1999 | 1.1195
388.2039 | 1.1175
388.208 | 1.1527
388.212 | 1.1236
388.216 | 1.1217
388.2201 | 1.1364
388.2241 | 1.2345
388.2281 | 1.301
388.2322 | 1.1972
388.2362 | 1.1467
388.2403 | 1.1672
388.2443 | 1.0971
388.2483 | 1.0569
388.2524 | 1.0855
388.2564 | 1.0959
388.2604 | 1.0812
388.2645 | 1.0865
388.2685 | 1.0836
388.2725 | 1.1153
388.2766 | 1.1077
388.2806 | 1.0465
388.2846 | 1.0486
388.2887 | 1.0691
388.2927 | 1.12
388.2968 | 1.0672
388.3008 | 1.0629
388.3048 | 1.061
388.3089 | 1.0456
388.3129 | 1.0355
388.3169 | 1.0507
388.321 | 1.0491
388.325 | 1.0246
388.329 | 1.0237
388.3331 | 1.0505
388.3371 | 1.0562
388.3411 | 1.0426
388.3452 | 1.0114
388.3492 | 1.0245
388.3533 | 1.0306
388.3573 | 1.0282
388.3613 | 1.0168
388.3654 | 1.0349
388.3694 | 1.0445
388.3734 | 1.0182
388.3775 | 1.0322
388.3815 | 1.0356
388.3855 | 1.0306
388.3896 | 1.0328
388.3936 | 1.0385
388.3977 | 1.0231
388.4017 | 1.0309
388.4057 | 1.041
388.4098 | 1.0119
388.4138 | 1.0124
388.4178 | 1.0167
388.4219 | 1.0284
388.4259 | 1.03
388.4299 | 1.0281
388.434 | 1.0404
388.438 | 1.036
388.4421 | 1.0367
388.4461 | 1.0253
388.4501 | 1.0311
388.4542 | 1.028
388.4582 | 1.008
388.4622 | 1.0216
388.4663 | 1.0282
388.4703 | 1.0127
388.4743 | 1.0228
388.4784 | 1.0401
388.4824 | 1.0283
388.4865 | 1.0102
388.4905 | 1.0271
388.4945 | 1.0434
388.4985 | 1.0315
388.5026 | 1.0435
388.5066 | 1.0397
388.5107 | 1.0126
388.5147 | 1.0335
388.5187 | 1.0619
388.5228 | 1.0194
388.5268 | 1.0087
388.5308 | 1.0396
388.5349 | 1.0518
388.5389 | 1.0198
388.543 | 1.0074
388.547 | 1.0249
388.551 | 1.0398
388.5551 | 1.0212
388.5591 | 1.0189
388.5631 | 1.0347
388.5672 | 1.0177
388.5712 | 1
388.5753 | 1.0245
388.5793 | 1.0319
388.5833 | 1.0306
388.5874 | 1.0156
388.5914 | 1.0062
388.5954 | 1.011
388.5995 | 1.0235
388.6035 | 1.0382
388.6075 | 1.0119
388.6116 | 1.0031
388.6156 | 1.0362
388.6197 | 1.0362
388.6237 | 1.0193
388.6277 | 1.0289
388.6318 | 1.0546
388.6358 | 1.0404
388.6398 | 1.0259
388.6439 | 1.0271
388.6479 | 1.0338
388.652 | 1.0192
388.656 | 1.024
388.66 | 1.0536
388.6641 | 1.0318
388.6681 | 1.0172
388.6722 | 1.0306
388.6762 | 1.0336
388.6802 | 1.0303
388.6843 | 1.0175
388.6883 | 1.0112
388.6923 | 1.0111
388.6964 | 1.028
388.7004 | 1.0282
388.7045 | 1.0217
388.7085 | 1.0146
388.7125 | 1.0102
388.7166 | 1.0193
388.7206 | 1.0368
388.7246 | 1.0254
388.7287 | 1.0225
388.7327 | 1.0291
388.7368 | 1.044
388.7408 | 1.0456
388.7448 | 1.0398
388.7489 | 1.0472
388.7529 | 1.0264
388.7569 | 1.0391
388.761 | 1.0689
388.765 | 1.0467
388.7691 | 1.0614
388.7731 | 1.0377
388.7771 | 1.0191
388.7812 | 1.0315
388.7852 | 1.0262
388.7893 | 1.0112
388.7933 | 1.0376
388.7973 | 1.0476
388.8014 | 1.0333
388.8054 | 1.0222
388.8094 | 1.0303
388.8135 | 1.0329
388.8175 | 1.0317
388.8216 | 1.0361
388.8256 | 1.0307
388.8296 | 1.0154
388.8337 | 1.0344
388.8377 | 1.0174
388.8418 | 1.0197
388.8458 | 1.0421
388.8498 | 1.0405
388.8539 | 1.0282
388.8579 | 1.0116
388.862 | 1.0212
388.866 | 1.0497
388.87 | 1.0465
388.8741 | 1.0404
388.8781 | 1.0176
388.8821 | 1.0215
388.8862 | 1.0471
388.8902 | 1.031
388.8942 | 1.0075
388.8983 | 1.0317
388.9023 | 1.0114
388.9064 | 1.0116
388.9104 | 1.0292
388.9144 | 1.0598
388.9185 | 1.0263
388.9225 | 1.0493
388.9266 | 1.0458
388.9306 | 1.0159
388.9346 | 1.021
388.9387 | 1.0336
388.9427 | 1.0269
388.9468 | 1.0109
388.9508 | 1.0198
388.9548 | 1.0291
388.9589 | 1.0304
388.9629 | 1.0118
388.967 | 1.0279
388.971 | 1.0204
388.975 | 1.0297
388.9791 | 1.0358
388.9831 | 1.0214
388.9871 | 1.0133
388.9912 | 1.0389
388.9952 | 1.0977
388.9993 | 1.1735
389.0033 | 1.3644
389.0073 | 1.7146
389.0114 | 2.3815
389.0154 | 3.3234
389.0195 | 4.5057
389.0235 | 4.8176
389.0276 | 3.5924
389.0316 | 2.2288
389.0356 | 1.5823
389.0397 | 1.2222
389.0437 | 1.1109
389.0477 | 1.0734
389.0518 | 1.0678
389.0558 | 1.0279
389.0599 | 1.0247
389.0639 | 1.046
389.0679 | 1.0391
389.072 | 1.0652
389.076 | 1.0406
389.0801 | 1.0497
389.0841 | 1.068
389.0881 | 1.032
389.0922 | 1.0485
389.0962 | 1.064
389.1003 | 1.0624
389.1043 | 1.0511
389.1083 | 1.0192
389.1124 | 1.0517
389.1164 | 1.0647
389.1205 | 1.0626
389.1245 | 1.0624
389.1285 | 1.0973
389.1326 | 1.1084
389.1366 | 1.1014
389.1407 | 1.1052
389.1447 | 1.1072
389.1487 | 1.1727
389.1528 | 1.2659
389.1568 | 1.2864
389.1609 | 1.2789
389.1649 | 1.2867
389.1689 | 1.2648
389.173 | 1.2604
389.177 | 1.4824
389.1811 | 1.597
389.1851 | 1.7368
389.1891 | 1.7541
389.1932 | 1.6119
389.1972 | 1.4081
389.2013 | 1.2527
389.2053 | 1.2602
389.2093 | 1.3023
389.2134 | 1.4204
389.2174 | 1.4057
389.2215 | 1.3823
389.2255 | 1.3337
389.2295 | 1.408
389.2336 | 1.2896
389.2376 | 1.1333
389.2417 | 1.1575
389.2457 | 1.1304
389.2497 | 1.1031
389.2538 | 1.116
389.2578 | 1.1014
389.2619 | 1.0796
389.2659 | 1.0674
389.27 | 1.0563
389.274 | 1.0684
389.278 | 1.0959
389.2821 | 1.1414
389.2861 | 1.1121
389.2902 | 1.087
389.2942 | 1.1158
389.2982 | 1.1331
389.3023 | 1.133
389.3063 | 1.0594
389.3104 | 1.0553
389.3144 | 1.0626
389.3184 | 1.0513
389.3225 | 1.0189
389.3265 | 1.0458
389.3306 | 1.0628
389.3346 | 1.0573
389.3386 | 1.0487
389.3427 | 1.0617
389.3467 | 1.0354
389.3508 | 1.0294
389.3548 | 1.0201
389.3588 | 1.044
389.3629 | 1.0291
389.3669 | 1.0169
389.371 | 1.0458
389.375 | 1.0529
389.3791 | 1.0242
389.3831 | 1.0178
389.3871 | 1.021
389.3912 | 1.0186
389.3952 | 1.0381
389.3993 | 1.057
389.4033 | 1.0379
389.4073 | 1.0369
389.4114 | 1.0228
389.4154 | 1.0334
389.4195 | 1.025
389.4235 | 1.0375
389.4276 | 1.023
389.4316 | 1.039
389.4356 | 1.044
389.4397 | 1.0299
389.4437 | 1.0338
389.4478 | 1.0369
389.4518 | 1.0371
389.4558 | 1.0187
389.4599 | 1.0289
389.4639 | 1.0179
389.468 | 1.0329
389.472 | 1.0246
389.476 | 1.0169
389.4801 | 1.0047
389.4841 | 1.0122
389.4882 | 1.0159
389.4922 | 1.0119
389.4963 | 1.0098
389.5003 | 1.0354
389.5043 | 1.069
389.5084 | 1.0313
389.5124 | 1.0064
389.5165 | 1.0173
389.5205 | 1.0271
389.5246 | 1.0285
389.5286 | 1.036
389.5326 | 1.0264
389.5367 | 1.0318
389.5407 | 1.0413
389.5448 | 1.0437
389.5488 | 1.0115
389.5528 | 1.0214
389.5569 | 1.0293
389.5609 | 1.0181
389.565 | 1.0168
389.569 | 1.0214
389.5731 | 1.0217
389.5771 | 1.0383
389.5811 | 1.047
389.5852 | 1.033
389.5892 | 1.0497
389.5933 | 1.0364
389.5973 | 1.0385
389.6014 | 1.0576
389.6054 | 1.0411
389.6094 | 1.0158
389.6135 | 1.0059
389.6175 | 1.0207
389.6216 | 1.0332
389.6256 | 1.0332
389.6296 | 1.0248
389.6337 | 1.011
389.6377 | 1.0176
389.6418 | 1.0258
389.6458 | 1.0055
389.6499 | 1.0097
389.6539 | 1.0216
389.6579 | 1.0348
389.662 | 1.0168
389.666 | 1.033
389.6701 | 1.046
389.6741 | 1.0404
389.6782 | 1.0344
389.6822 | 1.0298
389.6862 | 1.015
389.6903 | 1.0228
389.6943 | 1.0493
389.6984 | 1.0665
389.7024 | 1.0487
389.7065 | 1.0394
389.7105 | 1.0263
389.7145 | 1.0352
389.7186 | 1.0479
389.7226 | 1.0268
389.7267 | 1.032
389.7307 | 1.046
389.7348 | 1.0315
389.7388 | 1.0083
389.7428 | 1.0207
389.7469 | 1.033
389.7509 | 1.0348
389.755 | 1.0451
389.759 | 1.0396
389.7631 | 1.0421
389.7671 | 1.0321
389.7711 | 1.0315
389.7752 | 1.0275
389.7792 | 1.014
389.7833 | 1.0165
389.7873 | 1.0389
389.7914 | 1.0219
389.7954 | 1.017
389.7995 | 1.0228
389.8035 | 1.0373
389.8075 | 1.0632
389.8116 | 1.0464
389.8156 | 1.035
389.8197 | 1.0352
389.8237 | 1.0247
389.8278 | 1.0103
389.8318 | 1.0249
389.8358 | 1.042
389.8399 | 1.0198
389.8439 | 1.0354
389.848 | 1.0425
389.852 | 1.0209
389.8561 | 1.0145
389.8601 | 1.0285
389.8641 | 1.043
389.8682 | 1.0602
389.8722 | 1.0907
389.8763 | 1.0575
389.8803 | 1.0503
389.8844 | 1.0424
389.8884 | 1.0163
389.8925 | 1.0188
389.8965 | 1.0257
389.9005 | 1.031
389.9046 | 1.0293
389.9086 | 1.0288
389.9127 | 1.0228
389.9167 | 1.0282
389.9208 | 1.0471
389.9248 | 1.089
389.9289 | 1.0632
389.9329 | 1.0321
389.9369 | 1.0476
389.941 | 1.047
389.945 | 1.0501
389.9491 | 1.0573
389.9531 | 1.0438
389.9572 | 1.0426
389.9612 | 1.0533
389.9652 | 1.0434
389.9693 | 1.0458
389.9733 | 1.0411
389.9774 | 1.055
389.9814 | 1.0421
389.9855 | 1.0314
389.9895 | 1.0498
389.9936 | 1.0518
389.9976 | 1.0566
390.0016 | 1.0772
390.0057 | 1.0676
390.0097 | 1.1172
390.0138 | 1.1814
390.0178 | 1.2378
390.0219 | 1.3252
390.0259 | 1.3186
390.03 | 1.2672
390.034 | 1.1688
390.038 | 1.0681
390.0421 | 1.0685
390.0461 | 1.1014
390.0502 | 1.0601
390.0542 | 1.0376
390.0583 | 1.0359
390.0623 | 1.0417
390.0664 | 1.0677
390.0704 | 1.0895
390.0744 | 1.0515
390.0785 | 1.0431
390.0825 | 1.0518
390.0866 | 1.0496
390.0906 | 1.0708
390.0947 | 1.1029
390.0987 | 1.085
390.1028 | 1.0585
390.1068 | 1.0682
390.1109 | 1.0518
390.1149 | 1.0224
390.1189 | 1.0416
390.123 | 1.0714
390.127 | 1.0623
390.1311 | 1.0664
390.1351 | 1.1032
390.1392 | 1.0508
390.1432 | 1.0534
390.1473 | 1.0655
390.1513 | 1.1207
390.1553 | 1.1152
390.1594 | 1.1714
390.1634 | 1.2453
390.1675 | 1.2725
390.1715 | 1.4488
390.1756 | 1.4196
390.1796 | 1.2326
390.1837 | 1.163
390.1877 | 1.1241
390.1918 | 1.1753
390.1958 | 1.237
390.1999 | 1.1963
390.2039 | 1.1608
390.2079 | 1.1764
390.212 | 1.1136
390.216 | 1.1362
390.2201 | 1.1541
390.2241 | 1.211
390.2282 | 1.4453
390.2322 | 1.5351
390.2363 | 1.6531
390.2403 | 1.6653
390.2444 | 1.6697
390.2484 | 1.5062
390.2524 | 1.2223
390.2565 | 1.1633
390.2605 | 1.1118
390.2646 | 1.083
390.2686 | 1.0689
390.2727 | 1.063
390.2767 | 1.0909
390.2808 | 1.1134
390.2848 | 1.0955
390.2889 | 1.0585
390.2929 | 1.0748
390.2969 | 1.0841
390.301 | 1.0622
390.305 | 1.0764
390.3091 | 1.0696
390.3131 | 1.0502
390.3172 | 1.0293
390.3212 | 1.0354
390.3253 | 1.0269
390.3293 | 1.0207
390.3334 | 1.0309
390.3374 | 1.0293
390.3414 | 1.0668
390.3455 | 1.0529
390.3495 | 1.0238
390.3536 | 1.0261
390.3576 | 1.0394
390.3617 | 1.0375
390.3657 | 1.0459
390.3698 | 1.0562
390.3738 | 1.0895
390.3779 | 1.0923
390.3819 | 1.0944
390.386 | 1.102
390.39 | 1.034
390.394 | 1.0333
390.3981 | 1.0302
390.4021 | 1.0287
390.4062 | 1.0363
390.4102 | 1.0271
390.4143 | 1.0231
390.4183 | 1.024
390.4224 | 1.0195
390.4264 | 1.0104
390.4305 | 1.0184
390.4345 | 1.0172
390.4386 | 1.0128
390.4426 | 1.0245
390.4467 | 1.0281
390.4507 | 1.0133
390.4547 | 1.0273
390.4588 | 1.0245
390.4628 | 1.0437
390.4669 | 1.0334
390.4709 | 1.0229
390.475 | 1.0404
390.479 | 1.0298
390.4831 | 1.0572
390.4871 | 1.059
390.4912 | 1.0382
390.4952 | 1.0185
390.4993 | 1.0318
390.5033 | 1.018
390.5074 | 1.0493
390.5114 | 1.051
390.5155 | 1.0397
390.5195 | 1.0397
390.5235 | 1.0472
390.5276 | 1.0327
390.5316 | 1.0236
390.5357 | 1.0162
390.5397 | 1.0362
390.5438 | 1.0234
390.5478 | 1.0252
390.5519 | 1.0155
390.5559 | 1.0316
390.56 | 1.031
390.564 | 1.0319
390.5681 | 1.0448
390.5721 | 1.0337
390.5762 | 1.0528
390.5802 | 1.0415
390.5843 | 1.0242
390.5883 | 1.0381
390.5924 | 1.0259
390.5964 | 1.0167
390.6004 | 1.0114
390.6045 | 1.027
390.6085 | 1.047
390.6126 | 1.0487
390.6166 | 1.0508
390.6207 | 1.0529
390.6247 | 1.0422
390.6288 | 1.0235
390.6328 | 1.0381
390.6369 | 1.032
390.6409 | 1.0168
390.645 | 1.0213
390.649 | 1.0159
390.6531 | 1.0284
390.6571 | 1.0465
390.6612 | 1.0311
390.6652 | 1.0397
390.6693 | 1.0375
390.6733 | 1.0293
390.6774 | 1.0228
390.6814 | 1.006
390.6854 | 1.0233
390.6895 | 1.051
390.6935 | 1.0342
390.6976 | 1.014
390.7016 | 1.0675
390.7057 | 1.0389
390.7097 | 1.0171
390.7138 | 1.0424
390.7178 | 1.0373
390.7219 | 1.0155
390.7259 | 1.0318
390.73 | 1.0327
390.734 | 1.0224
390.7381 | 1.0362
390.7421 | 1.0404
390.7462 | 1.0219
390.7502 | 1.0254
390.7543 | 1.0421
390.7583 | 1.024
390.7624 | 1.0201
390.7664 | 1.0291
390.7705 | 1.0555
390.7745 | 1.0443
390.7786 | 1.0244
390.7826 | 1.0117
390.7867 | 1.0183
390.7907 | 1.0251
390.7947 | 1.0432
390.7988 | 1.0346
390.8028 | 1.0392
390.8069 | 1.0485
390.8109 | 1.0492
390.815 | 1.0638
390.819 | 1.0568
390.8231 | 1.0257
390.8271 | 1.0283
390.8312 | 1.0389
390.8352 | 1.0319
390.8393 | 1.0256
390.8433 | 1.0135
390.8474 | 1.0246
390.8514 | 1.0092
390.8555 | 1.0338
390.8595 | 1.0291
390.8636 | 1.0264
390.8676 | 1.0419
390.8717 | 1.0693
390.8757 | 1.0573
390.8798 | 1.0363
390.8838 | 1.0415
390.8879 | 1.0334
390.8919 | 1.0297
390.896 | 1.0328
390.9 | 1.0213
390.9041 | 1.0436
390.9081 | 1.0525
390.9122 | 1.0257
390.9162 | 1.025
390.9203 | 1.0393
390.9243 | 1.0447
390.9284 | 1.0425
390.9324 | 1.0293
390.9365 | 1.0336
390.9405 | 1.0079
390.9446 | 1.0177
390.9486 | 1.0178
390.9527 | 1.0321
390.9567 | 1.027
390.9608 | 1.0305
390.9648 | 1.0285
390.9689 | 1.0379
390.9729 | 1.0307
390.977 | 1.0484
390.981 | 1.044
390.9851 | 1.0515
390.9891 | 1.0384
390.9932 | 1.0517
390.9972 | 1.0996
391.0013 | 1.1476
391.0053 | 1.3038
391.0094 | 1.4658
391.0134 | 1.6032
391.0175 | 1.8342
391.0215 | 2.1899
391.0256 | 1.8856
391.0296 | 1.4951
391.0337 | 1.2012
391.0377 | 1.0856
391.0418 | 1.0819
391.0458 | 1.0746
391.0499 | 1.0296
391.0539 | 1.0765
391.058 | 1.1129
391.062 | 1.102
391.0661 | 1.0933
391.0701 | 1.0916
391.0742 | 1.1042
391.0782 | 1.1298
391.0823 | 1.1607
391.0863 | 1.2117
391.0904 | 1.2445
391.0944 | 1.1446
391.0985 | 1.1155
391.1025 | 1.0966
391.1066 | 1.1056
391.1106 | 1.0475
391.1147 | 1.0705
391.1187 | 1.1013
391.1228 | 1.0935
391.1268 | 1.1337
391.1309 | 1.1326
391.1349 | 1.1001
391.139 | 1.1244
391.143 | 1.1447
391.1471 | 1.139
391.1511 | 1.1399
391.1552 | 1.1905
391.1592 | 1.2036
391.1633 | 1.1869
391.1673 | 1.2065
391.1714 | 1.241
391.1754 | 1.2452
391.1795 | 1.1968
391.1835 | 1.2894
391.1876 | 1.2914
391.1916 | 1.236
391.1957 | 1.2883
391.1997 | 1.4733
391.2038 | 1.4573
391.2078 | 1.3986
391.2119 | 1.355
391.2159 | 1.3467
391.22 | 1.6485
391.224 | 1.9038
391.2281 | 1.9484
391.2321 | 1.8107
391.2362 | 1.56
391.2402 | 1.4229
391.2443 | 1.3549
391.2483 | 1.3228
391.2524 | 1.2526
391.2564 | 1.2062
391.2605 | 1.1833
391.2645 | 1.1583
391.2686 | 1.1458
391.2726 | 1.1717
391.2767 | 1.1282
391.2807 | 1.0802
391.2848 | 1.0997
391.2888 | 1.1377
391.2929 | 1.1224
391.2969 | 1.0854
391.301 | 1.0656
391.305 | 1.0691
391.3091 | 1.1203
391.3131 | 1.1156
391.3172 | 1.0782
391.3212 | 1.052
391.3253 | 1.0476
391.3294 | 1.0332
391.3334 | 1.0228
391.3375 | 1.0218
391.3415 | 1.0314
391.3456 | 1.0496
391.3496 | 1.0478
391.3537 | 1.0637
391.3577 | 1.081
391.3618 | 1.0705
391.3658 | 1.0618
391.3699 | 1.0514
391.3739 | 1.051
391.378 | 1.0577
391.382 | 1.0456
391.3861 | 1.0517
391.3901 | 1.0266
391.3942 | 1.0399
391.3982 | 1.0857
391.4023 | 1.06
391.4063 | 1.0663
391.4104 | 1.0496
391.4144 | 1.0377
391.4185 | 1.0391
391.4225 | 1.0256
391.4266 | 1.0219
391.4306 | 1.0397
391.4347 | 1.0243
391.4387 | 1.0192
391.4428 | 1.0297
391.4468 | 1.0398
391.4509 | 1.0459
391.455 | 1.0392
391.459 | 1.0201
391.4631 | 1.0303
391.4671 | 1.0308
391.4712 | 1.0375
391.4752 | 1.0293
391.4793 | 1.0119
391.4833 | 1.0056
391.4874 | 1.0151
391.4914 | 1.0455
391.4955 | 1.0302
391.4995 | 1.0453
391.5036 | 1.053
391.5076 | 1.0349
391.5117 | 1.0206
391.5157 | 1.0304
391.5198 | 1.051
391.5238 | 1.0329
391.5279 | 1.0306
391.5319 | 1.0225
391.536 | 1.0342
391.5401 | 1.0261
391.5441 | 1.0313
391.5482 | 1.0333
391.5522 | 1.0293
391.5563 | 1.0406
391.5603 | 1.029
391.5644 | 1.0065
391.5684 | 1.0357
391.5725 | 1.0293
391.5765 | 1.0396
391.5806 | 1.0355
391.5846 | 1.0359
391.5887 | 1.0307
391.5927 | 1.0275
391.5968 | 1.0233
391.6008 | 1.028
391.6049 | 1.0311
391.6089 | 1.0156
391.613 | 1.0309
391.6171 | 1.0403
391.6211 | 1.037
391.6252 | 1.0288
391.6292 | 1.0156
391.6333 | 1.0254
391.6373 | 1.0207
391.6414 | 1.0168
391.6454 | 1.0232
391.6495 | 1.0225
391.6535 | 1.0122
391.6576 | 1.027
391.6616 | 1.0486
391.6657 | 1.0379
391.6697 | 1.0259
391.6738 | 1.0348
391.6778 | 1.0451
391.6819 | 1.063
391.686 | 1.0537
391.69 | 1.0404
391.6941 | 1.0221
391.6981 | 1.0323
391.7022 | 1.0726
391.7062 | 1.0944
391.7103 | 1.0301
391.7143 | 1.0333
391.7184 | 1.0274
391.7224 | 1.0347
391.7265 | 1.0447
391.7305 | 1.0233
391.7346 | 1.0265
391.7386 | 1.0479
391.7427 | 1.0524
391.7468 | 1.0519
391.7508 | 1.0447
391.7549 | 1.0365
391.7589 | 1.0441
391.763 | 1.0495
391.767 | 1.0353
391.7711 | 1.0606
391.7751 | 1.0614
391.7792 | 1.0402
391.7832 | 1.0307
391.7873 | 1.0328
391.7913 | 1.0312
391.7954 | 1.0481
391.7994 | 1.0771
391.8035 | 1.0366
391.8076 | 1.0333
391.8116 | 1.0368
391.8157 | 1.0326
391.8197 | 1.037
391.8238 | 1.0317
391.8278 | 1.0299
391.8319 | 1.0265
391.8359 | 1.0292
391.84 | 1.0293
391.844 | 1.0306
391.8481 | 1.0207
391.8522 | 1.0314
391.8562 | 1.0286
391.8603 | 1.0369
391.8643 | 1.0339
391.8684 | 1.0231
391.8724 | 1.0144
391.8765 | 1.031
391.8805 | 1.0221
391.8846 | 1.0131
391.8886 | 1.0374
391.8927 | 1.0592
391.8967 | 1.0417
391.9008 | 1.0432
391.9049 | 1.0344
391.9089 | 1.0338
391.913 | 1.017
391.917 | 1.0229
391.9211 | 1.0115
391.9251 | 1.0369
391.9292 | 1.0262
391.9332 | 1.0392
391.9373 | 1.0353
391.9413 | 1.0215
391.9454 | 1.012
391.9495 | 1.0386
391.9535 | 1.0372
391.9576 | 1.0427
391.9616 | 1.0585
391.9657 | 1.0633
391.9697 | 1.0496
391.9738 | 1.0482
391.9778 | 1.0734
391.9819 | 1.0512
391.9859 | 1.0531
391.99 | 1.0632
391.9941 | 1.0516
391.9981 | 1.0249
392.0022 | 1.0293
392.0062 | 1.0363
392.0103 | 1.0513
392.0143 | 1.1033
392.0184 | 1.1755
392.0224 | 1.1685
392.0265 | 1.112
392.0305 | 1.0635
392.0346 | 1.0365
392.0387 | 1.0298
392.0427 | 1.0312
392.0468 | 1.0311
392.0508 | 1.0445
392.0549 | 1.0819
392.0589 | 1.0732
392.063 | 1.041
392.067 | 1.0456
392.0711 | 1.0437
392.0752 | 1.0285
392.0792 | 1.0483
392.0833 | 1.0743
392.0873 | 1.0857
392.0914 | 1.0492
392.0954 | 1.0484
392.0995 | 1.0576
392.1035 | 1.0626
392.1076 | 1.0801
392.1117 | 1.0687
392.1157 | 1.0529
392.1198 | 1.0435
392.1238 | 1.0655
392.1279 | 1.0709
392.1319 | 1.1
392.136 | 1.0936
392.14 | 1.0405
392.1441 | 1.0966
392.1482 | 1.2052
392.1522 | 1.2908
392.1563 | 1.4698
392.1603 | 1.7874
392.1644 | 1.7877
392.1684 | 1.9066
392.1725 | 1.7861
392.1765 | 1.6229
392.1806 | 1.3894
392.1847 | 1.3258
392.1887 | 1.3663
392.1928 | 1.3108
392.1968 | 1.1856
392.2009 | 1.232
392.2049 | 1.2454
392.209 | 1.2639
392.2131 | 1.3052
392.2171 | 1.4381
392.2212 | 1.4896
392.2252 | 1.4746
392.2293 | 1.2926
392.2333 | 1.2852
392.2374 | 1.2213
392.2414 | 1.1861
392.2455 | 1.1846
392.2496 | 1.1766
392.2536 | 1.1916
392.2577 | 1.2155
392.2617 | 1.2231
392.2658 | 1.1768
392.2698 | 1.1067
392.2739 | 1.063
392.2779 | 1.0771
392.282 | 1.0945
392.2861 | 1.1743
392.2901 | 1.2116
392.2942 | 1.2141
392.2982 | 1.1361
392.3023 | 1.1312
392.3063 | 1.1243
392.3104 | 1.0595
392.3144 | 1.0418
392.3185 | 1.035
392.3225 | 1.0582
392.3266 | 1.037
392.3307 | 1.0407
392.3347 | 1.0364
392.3388 | 1.0163
392.3428 | 1.0258
392.3469 | 1.0234
392.3509 | 1.0203
392.355 | 1.0377
392.3591 | 1.0354
392.3631 | 1.0373
392.3672 | 1.0663
392.3712 | 1.0337
392.3753 | 1.0549
392.3793 | 1.1307
392.3834 | 1.1311
392.3875 | 1.1261
392.3915 | 1.131
392.3956 | 1.0901
392.3996 | 1.0676
392.4037 | 1.0589
392.4077 | 1.0343
392.4118 | 1.0244
392.4159 | 1.0409
392.4199 | 1.0423
392.424 | 1.0082
392.428 | 1.0291
392.4321 | 1.0194
392.4361 | 1.0011
392.4402 | 1.0162
392.4443 | 1.0376
392.4483 | 1.0263
392.4524 | 1.0187
392.4564 | 1.0414
392.4605 | 1.0247
392.4646 | 1.0305
392.4686 | 1.0249
392.4727 | 1.0063
392.4767 | 1.0199
392.4808 | 1.0151
392.4848 | 1.0235
392.4889 | 1.0183
392.493 | 1.0116
392.497 | 1.007
392.5011 | 1.0192
392.5051 | 1.0305
392.5092 | 1.0267
392.5132 | 1.0524
392.5173 | 1.0167
392.5214 | 1.0188
392.5254 | 1.0167
392.5295 | 1.0436
392.5335 | 1.0802
392.5376 | 1.0584
392.5416 | 1.0295
392.5457 | 1.0171
392.5498 | 1.0115
392.5538 | 1.036
392.5579 | 1.043
392.5619 | 1.0252
392.566 | 1.0201
392.57 | 1.0276
392.5741 | 1.0316
392.5782 | 1.0411
392.5822 | 1.0514
392.5863 | 1.0327
392.5903 | 1.0194
392.5944 | 1.0137
392.5985 | 1.0139
392.6025 | 1.0195
392.6066 | 1.0227
392.6106 | 1.0316
392.6147 | 1.0298
392.6187 | 1.0237
392.6228 | 1.0317
392.6269 | 1.0164
392.6309 | 1.0185
392.635 | 1.0296
392.639 | 1.0398
392.6431 | 1.0593
392.6471 | 1.0456
392.6512 | 1.0584
392.6553 | 1.0664
392.6593 | 1.0293
392.6634 | 1.0163
392.6674 | 1.0275
392.6715 | 1.0337
392.6756 | 1.0363
392.6796 | 1.0301
392.6837 | 1.0625
392.6877 | 1.0409
392.6918 | 1.0327
392.6958 | 1.0284
392.6999 | 1.0428
392.704 | 1.0396
392.708 | 1.035
392.7121 | 1.0324
392.7161 | 1.0362
392.7202 | 1.0227
392.7243 | 1.0112
392.7283 | 1.0167
392.7324 | 1.0162
392.7364 | 1.039
392.7405 | 1.0168
392.7445 | 1.0132
392.7486 | 1.0254
392.7527 | 1.016
392.7567 | 1.0244
392.7608 | 1.0372
392.7648 | 1.0351
392.7689 | 1.025
392.773 | 1.0361
392.777 | 1.05
392.7811 | 1.0895
392.7851 | 1.092
392.7892 | 1.1023
392.7933 | 1.0584
392.7973 | 1.0628
392.8014 | 1.0571
392.8054 | 1.0637
392.8095 | 1.05
392.8135 | 1.0353
392.8176 | 1.0614
392.8217 | 1.0724
392.8257 | 1.0621
392.8298 | 1.0373
392.8338 | 1.0251
392.8379 | 1.0311
392.842 | 1.0403
392.846 | 1.0361
392.8501 | 1.0181
392.8541 | 1.0362
392.8582 | 1.047
392.8623 | 1.0398
392.8663 | 1.0476
392.8704 | 1.0568
392.8744 | 1.0592
392.8785 | 1.0556
392.8826 | 1.042
392.8866 | 1.031
392.8907 | 1.0606
392.8947 | 1.0644
392.8988 | 1.0659
392.9029 | 1.0857
392.9069 | 1.0833
392.911 | 1.0581
392.915 | 1.0389
392.9191 | 1.0262
392.9232 | 1.0298
392.9272 | 1.0268
392.9313 | 1.0292
392.9353 | 1.0314
392.9394 | 1.0621
392.9434 | 1.0492
392.9475 | 1.0171
392.9516 | 1.0177
392.9556 | 1.0334
392.9597 | 1.0412
392.9637 | 1.0509
392.9678 | 1.0714
392.9719 | 1.0793
392.9759 | 1.0754
392.98 | 1.0858
392.984 | 1.0486
392.9881 | 1.0395
392.9922 | 1.0356
392.9962 | 1.0403
393.0003 | 1.0415
393.0043 | 1.0558
393.0084 | 1.0427
393.0125 | 1.0505
393.0165 | 1.0906
393.0206 | 1.0939
393.0246 | 1.1301
393.0287 | 1.0686
393.0328 | 1.0529
393.0368 | 1.0301
393.0409 | 1.0146
393.0449 | 1.0557
393.049 | 1.0529
393.0531 | 1.0215
393.0571 | 1.0439
393.0612 | 1.0508
393.0652 | 1.0553
393.0693 | 1.0224
393.0734 | 1.0407
393.0774 | 1.0388
393.0815 | 1.0276
393.0856 | 1.0415
393.0896 | 1.1111
393.0937 | 1.1116
393.0977 | 1.1143
393.1018 | 1.1437
393.1059 | 1.1357
393.1099 | 1.0943
393.114 | 1.0583
393.118 | 1.0838
393.1221 | 1.0842
393.1262 | 1.104
393.1302 | 1.0421
393.1343 | 1.04
393.1383 | 1.0617
393.1424 | 1.0968
393.1465 | 1.1252
393.1505 | 1.1345
393.1546 | 1.1123
393.1586 | 1.1228
393.1627 | 1.1942
393.1668 | 1.2645
393.1708 | 1.3338
393.1749 | 1.2905
393.179 | 1.2591
393.183 | 1.2949
393.1871 | 1.2038
393.1911 | 1.1494
393.1952 | 1.19
393.1993 | 1.2289
393.2033 | 1.2046
393.2074 | 1.1581
393.2114 | 1.2274
393.2155 | 1.2786
393.2196 | 1.324
393.2236 | 1.3648
393.2277 | 1.4379
393.2317 | 1.4283
393.2358 | 1.5754
393.2399 | 1.4867
393.2439 | 1.2576
393.248 | 1.1572
393.2521 | 1.1693
393.2561 | 1.1415
393.2602 | 1.1774
393.2642 | 1.3266
393.2683 | 1.5223
393.2724 | 1.6729
393.2764 | 1.8358
393.2805 | 1.9219
393.2845 | 1.6459
393.2886 | 1.3975
393.2927 | 1.2019
393.2967 | 1.1605
393.3008 | 1.1339
393.3048 | 1.0725
393.3089 | 1.0435
393.313 | 1.0518
393.317 | 1.052
393.3211 | 1.0475
393.3251 | 1.052
393.3292 | 1.0512
393.3333 | 1.0447
393.3373 | 1.0499
393.3414 | 1.0261
393.3454 | 1.0253
393.3495 | 1.0291
393.3536 | 1.0764
393.3576 | 1.0799
393.3617 | 1.0859
393.3658 | 1.0916
393.3698 | 1.0956
393.3739 | 1.1519
393.3779 | 1.1221
393.382 | 1.0871
393.3861 | 1.0583
393.3901 | 1.0649
393.3942 | 1.0882
393.3983 | 1.051
393.4023 | 1.0194
393.4064 | 1.0163
393.4105 | 1.0215
393.4145 | 1.0559
393.4186 | 1.0461
393.4226 | 1.015
393.4267 | 1.0341
393.4308 | 1.0253
393.4348 | 1.0296
393.4389 | 1.0188
393.4429 | 1.0338
393.447 | 1.0458
393.4511 | 1.0292
393.4551 | 1.0189
393.4592 | 1.0299
393.4633 | 1.0244
393.4673 | 1.0348
393.4714 | 1.0179
393.4754 | 1.0115
393.4795 | 1.0178
393.4836 | 1.0215
393.4876 | 1.0218
393.4917 | 1.034
393.4958 | 1.028
393.4998 | 1.0495
393.5039 | 1.0443
393.5079 | 1.0246
393.512 | 1.0339
393.5161 | 1.0299
393.5201 | 1.0115
393.5242 | 1.0174
393.5283 | 1.0502
393.5323 | 1.0564
393.5364 | 1.0533
393.5404 | 1.0975
393.5445 | 1.1169
393.5486 | 1.0586
393.5526 | 1.0463
393.5567 | 1.0309
393.5608 | 1.0354
393.5648 | 1.0258
393.5689 | 1.0241
393.5729 | 1.0443
393.577 | 1.0248
393.5811 | 1.0166
393.5851 | 1.0246
393.5892 | 1.0125
393.5933 | 1.0053
393.5973 | 1.0232
393.6014 | 1.0406
393.6055 | 1.0482
393.6095 | 1.0589
393.6136 | 1.048
393.6176 | 1.0216
393.6217 | 1.0194
393.6258 | 1.0155
393.6298 | 1.0222
393.6339 | 1.0282
393.638 | 1.0281
393.642 | 1.0535
393.6461 | 1.0701
393.6501 | 1.0694
393.6542 | 1.0275
393.6583 | 1.0252
393.6623 | 1.018
393.6664 | 1.0457
393.6705 | 1.0355
393.6745 | 1.0265
393.6786 | 1.0402
393.6827 | 1.0372
393.6867 | 1.0254
393.6908 | 1.0315
393.6948 | 1.0469
393.6989 | 1.0577
393.703 | 1.0583
393.707 | 1.0562
393.7111 | 1.0427
393.7152 | 1.0258
393.7192 | 1.0253
393.7233 | 1.0146
393.7274 | 1.021
393.7314 | 1.0115
393.7355 | 1.0097
393.7395 | 1.0345
393.7436 | 1.0144
393.7477 | 1.0055
393.7517 | 1.0208
393.7558 | 1.0306
393.7599 | 1.0293
393.7639 | 1.0236
393.768 | 1.0292
393.7721 | 1.0305
393.7761 | 1.012
393.7802 | 1.0191
393.7842 | 1.0327
393.7883 | 1.0295
393.7924 | 1.0326
393.7964 | 1.0295
393.8005 | 1.0304
393.8046 | 1.0177
393.8086 | 1.0206
393.8127 | 1.0219
393.8168 | 1.0363
393.8208 | 1.0273
393.8249 | 1.0203
393.8289 | 1.026
393.833 | 1.022
393.8371 | 1.0187
393.8411 | 1.0116
393.8452 | 1.0116
393.8493 | 1.0091
393.8533 | 1.0316
393.8574 | 1.0456
393.8615 | 1.0393
393.8655 | 1.0485
393.8696 | 1.044
393.8737 | 1.0281
393.8777 | 1.044
393.8818 | 1.0435
393.8858 | 1.0534
393.8899 | 1.0476
393.894 | 1.033
393.898 | 1.0372
393.9021 | 1.0335
393.9062 | 1.0549
393.9102 | 1.0497
393.9143 | 1.0409
393.9184 | 1.0251
393.9224 | 1.0189
393.9265 | 1.0289
393.9306 | 1.0422
393.9346 | 1.0259
393.9387 | 1.0213
393.9428 | 1.0259
393.9468 | 1.0323
393.9509 | 1.028
393.9549 | 1.0184
393.959 | 1.0313
393.9631 | 1.0272
393.9671 | 1.0432
393.9712 | 1.0596
393.9753 | 1.058
393.9793 | 1.0214
393.9834 | 1.0298
393.9875 | 1.0376
393.9915 | 1.02
393.9956 | 1.0154
393.9997 | 1.0324
394.0037 | 1.0294
394.0078 | 1.0351
394.0119 | 1.0522
394.0159 | 1.0464
394.02 | 1.0616
394.024 | 1.0608
394.0281 | 1.0427
394.0322 | 1.0635
394.0362 | 1.0784
394.0403 | 1.0689
394.0444 | 1.0864
394.0485 | 1.0596
394.0525 | 1.0901
394.0566 | 1.1137
394.0606 | 1.0612
394.0647 | 1.0709
394.0688 | 1.0566
394.0728 | 1.0393
394.0769 | 1.0414
394.081 | 1.0424
394.085 | 1.0605
394.0891 | 1.1061
394.0932 | 1.1768
394.0972 | 1.2233
394.1013 | 1.2032
394.1054 | 1.1489
394.1094 | 1.0889
394.1135 | 1.0522
394.1176 | 1.0745
394.1216 | 1.0493
394.1257 | 1.0347
394.1298 | 1.0684
394.1338 | 1.1177
394.1379 | 1.1321
394.142 | 1.1271
394.146 | 1.1801
394.1501 | 1.2344
394.1541 | 1.3351
394.1582 | 1.371
394.1623 | 1.4574
394.1663 | 1.5673
394.1704 | 1.4607
394.1745 | 1.4135
394.1785 | 1.3763
394.1826 | 1.3132
394.1867 | 1.3267
394.1907 | 1.2586
394.1948 | 1.3012
394.1989 | 1.3289
394.2029 | 1.2326
394.207 | 1.1643
394.2111 | 1.127
394.2151 | 1.1302
394.2192 | 1.126
394.2233 | 1.1601
394.2273 | 1.1664
394.2314 | 1.2192
394.2355 | 1.2745
394.2396 | 1.2276
394.2436 | 1.1942
394.2477 | 1.1587
394.2518 | 1.1552
394.2558 | 1.1113
394.2599 | 1.0919
394.2639 | 1.1596
394.268 | 1.1398
394.2721 | 1.1249
394.2761 | 1.1616
394.2802 | 1.1795
394.2843 | 1.1908
394.2883 | 1.1619
394.2924 | 1.0902
394.2965 | 1.0797
394.3005 | 1.0825
394.3046 | 1.0649
394.3087 | 1.0813
394.3127 | 1.0757
394.3168 | 1.0366
394.3209 | 1.0575
394.3249 | 1.0708
394.329 | 1.0204
394.3331 | 1.0106
394.3371 | 1.0334
394.3412 | 1.0421
394.3453 | 1.0497
394.3493 | 1.0462
394.3534 | 1.0454
394.3575 | 1.055
394.3616 | 1.0627
394.3656 | 1.0631
394.3697 | 1.0732
394.3738 | 1.092
394.3778 | 1.0879
394.3819 | 1.0426
394.386 | 1.025
394.39 | 1.0398
394.3941 | 1.0522
394.3982 | 1.0281
394.4022 | 1.0451
394.4063 | 1.0359
394.4104 | 1.0165
394.4144 | 1.0321
394.4185 | 1.0241
394.4226 | 1.0273
394.4266 | 1.0271
394.4307 | 1.022
394.4348 | 1.0188
394.4388 | 1.0159
394.4429 | 1.0308
394.447 | 1.0403
394.451 | 1.0272
394.4551 | 1.0257
394.4592 | 1.024
394.4632 | 1.0208
394.4673 | 1.0209
394.4714 | 1.0253
394.4754 | 1.0358
394.4795 | 1.0294
394.4836 | 1.0488
394.4876 | 1.0244
394.4917 | 1.028
394.4958 | 1.0222
394.4998 | 1.0309
394.5039 | 1.0258
394.508 | 1.0387
394.512 | 1.0249
394.5161 | 1.0349
394.5202 | 1.0631
394.5242 | 1.0347
394.5283 | 1.0182
394.5324 | 1.0566
394.5364 | 1.0771
394.5405 | 1.0494
394.5446 | 1.0565
394.5487 | 1.0438
394.5527 | 1.0085
394.5568 | 1.0129
394.5609 | 1.0186
394.5649 | 1.0216
394.569 | 1.0171
394.5731 | 1.0273
394.5771 | 1.0302
394.5812 | 1.0481
394.5853 | 1.0053
394.5893 | 1.0153
394.5934 | 1.0448
394.5975 | 1.0639
394.6015 | 1.0594
394.6056 | 1.0201
394.6097 | 1.0195
394.6137 | 1.0092
394.6178 | 1
394.6219 | 1.0061
394.6259 | 1.0306
394.63 | 1.0413
394.6341 | 1.0441
394.6382 | 1.0537
394.6422 | 1.0355
394.6463 | 1.0252
394.6504 | 1.0158
394.6544 | 1.0403
394.6585 | 1.0385
394.6626 | 1.0425
394.6666 | 1.0488
394.6707 | 1.0545
394.6748 | 1.0301
394.6788 | 1.025
394.6829 | 1.0207
394.687 | 1.0099
394.691 | 1.0118
394.6951 | 1.0229
394.6992 | 1.0208
394.7032 | 1.0123
394.7073 | 1.0221
394.7114 | 1.0289
394.7155 | 1.0435
394.7195 | 1.0375
394.7236 | 1.0418
394.7277 | 1.0395
394.7317 | 1.0125
394.7358 | 1.0185
394.7399 | 1.01
394.7439 | 1.0193
394.748 | 1.0128
394.7521 | 1.0104
394.7561 | 1.0163
394.7602 | 1.0303
394.7643 | 1.0329
394.7683 | 1.0193
394.7724 | 1.0321
394.7765 | 1.0564
394.7806 | 1.0426
394.7846 | 1.0422
394.7887 | 1.0652
394.7928 | 1.0788
394.7968 | 1.069
394.8009 | 1.0236
394.805 | 1.025
394.809 | 1.025
394.8131 | 1.0182
394.8172 | 1.0162
394.8212 | 1.0123
394.8253 | 1.0157
394.8294 | 1.0141
394.8335 | 1.0453
394.8375 | 1.0582
394.8416 | 1.0621
394.8457 | 1.047
394.8497 | 1.065
394.8538 | 1.0524
394.8579 | 1.0474
394.8619 | 1.0338
394.866 | 1.0661
394.8701 | 1.0785
394.8741 | 1.05
394.8782 | 1.0252
394.8823 | 1.024
394.8864 | 1.0285
394.8904 | 1.0258
394.8945 | 1.0204
394.8986 | 1.032
394.9026 | 1.0569
394.9067 | 1.0514
394.9108 | 1.0529
394.9148 | 1.0408
394.9189 | 1.038
394.923 | 1.0119
394.9271 | 1.0284
394.9311 | 1.052
394.9352 | 1.0385
394.9393 | 1.0314
394.9433 | 1.0253
394.9474 | 1.0401
394.9515 | 1.0407
394.9555 | 1.0187
394.9596 | 1.0388
394.9637 | 1.0598
394.9678 | 1.0431
394.9718 | 1.0295
394.9759 | 1.0062
394.98 | 1.0217
394.984 | 1.0308
394.9881 | 1.0352
394.9922 | 1.0223
394.9962 | 1.0308
395.0003 | 1.025
395.0044 | 1.0432
395.0085 | 1.0658
395.0125 | 1.0533
395.0166 | 1.0988
395.0207 | 1.107
395.0247 | 1.1686
395.0288 | 1.1375
395.0329 | 1.0846
395.0369 | 1.0982
395.041 | 1.0532
395.0451 | 1.0318
395.0492 | 1.0443
395.0532 | 1.0372
395.0573 | 1.0274
395.0614 | 1.0287
395.0654 | 1.053
395.0695 | 1.0435
395.0736 | 1.0251
395.0777 | 1.0354
395.0817 | 1.0305
395.0858 | 1.0347
395.0899 | 1.0595
395.0939 | 1.0915
395.098 | 1.089
395.1021 | 1.1196
395.1061 | 1.0899
395.1102 | 1.0456
395.1143 | 1.0872
395.1184 | 1.0916
395.1225 | 1.0641
395.1265 | 1.0457
395.1306 | 1.056
395.1347 | 1.0825
395.1387 | 1.1434
395.1428 | 1.1333
395.1469 | 1.1516
395.1509 | 1.218
395.155 | 1.2698
395.1591 | 1.3045
395.1632 | 1.3589
395.1672 | 1.2777
395.1713 | 1.2001
395.1754 | 1.1754
395.1794 | 1.1263
395.1835 | 1.178
395.1876 | 1.1652
395.1917 | 1.2362
395.1957 | 1.471
395.1998 | 1.7159
395.2039 | 2.0005
395.2079 | 2.0309
395.212 | 1.8813
395.2161 | 1.6408
395.2202 | 1.405
395.2242 | 1.2026
395.2283 | 1.3171
395.2324 | 1.663
395.2364 | 1.9701
395.2405 | 2.7233
395.2446 | 3.7867
395.2486 | 3.5463
395.2527 | 2.6001
395.2568 | 1.7681
395.2609 | 1.3324
395.2649 | 1.2261
395.269 | 1.215
395.2731 | 1.2985
395.2772 | 1.3617
395.2812 | 1.2809
395.2853 | 1.1817
395.2894 | 1.1177
395.2934 | 1.0971
395.2975 | 1.1159
395.3016 | 1.1323
395.3057 | 1.1037
395.3097 | 1.0951
395.3138 | 1.0961
395.3179 | 1.0631
395.3219 | 1.0568
395.326 | 1.072
395.3301 | 1.0761
395.3342 | 1.0789
395.3382 | 1.0661
395.3423 | 1.0363
395.3464 | 1.0414
395.3505 | 1.032
395.3545 | 1.049
395.3586 | 1.0537
395.3627 | 1.0762
395.3667 | 1.1069
395.3708 | 1.0762
395.3749 | 1.0926
395.379 | 1.1616
395.383 | 1.2478
395.3871 | 1.2592
395.3912 | 1.2558
395.3953 | 1.2385
395.3993 | 1.1737
395.4034 | 1.08
395.4075 | 1.0515
395.4115 | 1.0245
395.4156 | 1.0282
395.4197 | 1.024
395.4238 | 1.0242
395.4278 | 1.0205
395.4319 | 1.0151
395.436 | 1.0096
395.4401 | 1.0168
395.4441 | 1.0235
395.4482 | 1.0168
395.4523 | 1.0275
395.4563 | 1.0479
395.4604 | 1.0355
395.4645 | 1.0356
395.4686 | 1.0433
395.4726 | 1.0218
395.4767 | 1.0202
395.4808 | 1.0444
395.4849 | 1.0377
395.4889 | 1.0132
395.493 | 1.0289
395.4971 | 1.0533
395.5011 | 1.0256
395.5052 | 1.0201
395.5093 | 1.0356
395.5134 | 1
395.5174 | 1.0265
395.5215 | 1.0207
395.5256 | 1.0467
395.5297 | 1.0381
395.5337 | 1.0189
395.5378 | 1.0184
395.5419 | 1.0167
395.5459 | 1.0185
395.55 | 1.0235
395.5541 | 1.0189
395.5582 | 1.0218
395.5622 | 1.033
395.5663 | 1.0457
395.5704 | 1.0435
395.5745 | 1.0403
395.5785 | 1.0435
395.5826 | 1.038
395.5867 | 1.0369
395.5908 | 1.0365
395.5948 | 1.054
395.5989 | 1.0305
395.603 | 1.0197
395.607 | 1.0169
395.6111 | 1.0122
395.6152 | 1.0236
395.6193 | 1.0218
395.6233 | 1.0348
395.6274 | 1.0363
395.6315 | 1.0288
395.6356 | 1.0281
395.6396 | 1.0374
395.6437 | 1.0354
395.6478 | 1.022
395.6519 | 1.0477
395.6559 | 1.0487
395.66 | 1.0284
395.6641 | 1.0345
395.6681 | 1.0306
395.6722 | 1.0389
395.6763 | 1.0245
395.6804 | 1.0301
395.6844 | 1.032
395.6885 | 1.0422
395.6926 | 1.0396
395.6967 | 1.0356
395.7007 | 1.0469
395.7048 | 1.045
395.7089 | 1.0261
395.713 | 1.0327
395.717 | 1.0265
395.7211 | 1.0404
395.7252 | 1.0374
395.7293 | 1.0471
395.7333 | 1.047
395.7374 | 1.0265
395.7415 | 1.0238
395.7456 | 1.0425
395.7496 | 1.0189
395.7537 | 1.0281
395.7578 | 1.0179
395.7619 | 1.0406
395.7659 | 1.0264
395.77 | 1.0296
395.7741 | 1.0373
395.7781 | 1.0309
395.7822 | 1.039
395.7863 | 1.0412
395.7904 | 1.0227
395.7944 | 1.0227
395.7985 | 1.0382
395.8026 | 1.0246
395.8067 | 1.031
395.8107 | 1.0294
395.8148 | 1.0152
395.8189 | 1.035
395.823 | 1.042
395.827 | 1.0651
395.8311 | 1.0411
395.8352 | 1.0345
395.8393 | 1.0371
395.8433 | 1.0311
395.8474 | 1.0185
395.8515 | 1.0078
395.8556 | 1.0292
395.8596 | 1.0665
395.8637 | 1.0435
395.8678 | 1.0205
395.8719 | 1.0381
395.8759 | 1.0417
395.88 | 1.026
395.8841 | 1.027
395.8882 | 1.0322
395.8922 | 1.0134
395.8963 | 1.0366
395.9004 | 1.033
395.9045 | 1.0141
395.9085 | 1.0208
395.9126 | 1.0389
395.9167 | 1.0655
395.9208 | 1.0682
395.9248 | 1.0121
395.9289 | 1.0487
395.933 | 1.0562
395.9371 | 1.0244
395.9411 | 1.0146
395.9452 | 1.0162
395.9493 | 1.0162
395.9534 | 1.0234
395.9574 | 1.0444
395.9615 | 1.0398
395.9656 | 1.0507
395.9697 | 1.0381
395.9737 | 1.0216
395.9778 | 1.02
395.9819 | 1.0316
395.986 | 1.0283
395.99 | 1.0234
395.9941 | 1.0222
395.9982 | 1.0239
396.0023 | 1.0164
396.0063 | 1.0044
396.0104 | 1.0185
396.0145 | 1.0163
396.0186 | 1.011
396.0226 | 1.0464
396.0267 | 1.0544
396.0308 | 1.0259
396.0349 | 1.027
396.0389 | 1.0203
396.043 | 1.0456
396.0471 | 1.0681
396.0512 | 1.0677
396.0552 | 1.0553
396.0593 | 1.063
396.0634 | 1.0482
396.0675 | 1.022
396.0716 | 1.03
396.0756 | 1.0409
396.0797 | 1.0251
396.0838 | 1.0278
396.0879 | 1.0591
396.0919 | 1.0483
396.096 | 1.072
396.1001 | 1.0835
396.1041 | 1.0496
396.1082 | 1.0463
396.1123 | 1.0542
396.1164 | 1.0783
396.1204 | 1.0708
396.1245 | 1.1212
396.1286 | 1.1271
396.1327 | 1.1162
396.1367 | 1.2126
396.1408 | 1.2168
396.1449 | 1.2808
396.149 | 1.2558
396.1531 | 1.2053
396.1571 | 1.2241
396.1612 | 1.2523
396.1653 | 1.2248
396.1694 | 1.2519
396.1734 | 1.3462
396.1775 | 1.424
396.1816 | 1.4445
396.1857 | 1.3788
396.1897 | 1.2794
396.1938 | 1.2241
396.1979 | 1.1793
396.202 | 1.2543
396.2061 | 1.2936
396.2101 | 1.2603
396.2142 | 1.1921
396.2183 | 1.1972
396.2224 | 1.1703
396.2264 | 1.1326
396.2305 | 1.1849
396.2346 | 1.2334
396.2387 | 1.2586
396.2428 | 1.3354
396.2468 | 1.4446
396.2509 | 1.488
396.255 | 1.3781
396.2591 | 1.3428
396.2631 | 1.2039
396.2672 | 1.1331
396.2713 | 1.153
396.2754 | 1.1861
396.2794 | 1.1435
396.2835 | 1.0977
396.2876 | 1.1064
396.2917 | 1.0852
396.2957 | 1.1161
396.2998 | 1.0767
396.3039 | 1.0558
396.308 | 1.0836
396.3121 | 1.061
396.3161 | 1.041
396.3202 | 1.0533
396.3243 | 1.0203
396.3284 | 1.0231
396.3324 | 1.046
396.3365 | 1.0704
396.3406 | 1.043
396.3447 | 1.0613
396.3487 | 1.0431
396.3528 | 1.0326
396.3569 | 1.0305
396.361 | 1.0236
396.3651 | 1.0473
396.3691 | 1.0346
396.3732 | 1.0272
396.3773 | 1.0568
396.3814 | 1.0685
396.3854 | 1.0543
396.3895 | 1.0852
396.3936 | 1.1363
396.3977 | 1.1534
396.4018 | 1.1061
396.4058 | 1.0423
396.4099 | 1.0372
396.414 | 1.0422
396.4181 | 1.0375
396.4221 | 1.0394
396.4262 | 1.0441
396.4303 | 1.0385
396.4344 | 1.0195
396.4384 | 1.0312
396.4425 | 1.0176
396.4466 | 1.0147
396.4507 | 1.0297
396.4548 | 1.0682
396.4588 | 1.0442
396.4629 | 1.0334
396.467 | 1.0328
396.4711 | 1.0318
396.4751 | 1.0345
396.4792 | 1.0392
396.4833 | 1.0554
396.4874 | 1.0223
396.4915 | 1.0123
396.4955 | 1.0428
396.4996 | 1.0325
396.5037 | 1.0179
396.5078 | 1.0168
396.5118 | 1.0319
396.5159 | 1.0135
396.52 | 1.0178
396.5241 | 1.0458
396.5282 | 1.0216
396.5322 | 1.0134
396.5363 | 1.032
396.5404 | 1.0342
396.5445 | 1.0245
396.5486 | 1.0363
396.5526 | 1.0392
396.5567 | 1.0271
396.5608 | 1.0195
396.5649 | 1.0135
396.5689 | 1.0363
396.573 | 1.0385
396.5771 | 1.0269
396.5812 | 1.0161
396.5853 | 1.0317
396.5893 | 1.0365
396.5934 | 1.0179
396.5975 | 1.0118
396.6016 | 1.0148
396.6056 | 1.012
396.6097 | 1.0207
396.6138 | 1.0231
396.6179 | 1.03
396.622 | 1.0244
396.626 | 1.0408
396.6301 | 1.0263
396.6342 | 1.022
396.6383 | 1.0408
396.6424 | 1.0357
396.6464 | 1.0331
396.6505 | 1.0384
396.6546 | 1.0147
396.6587 | 1.0217
396.6627 | 1.0234
396.6668 | 1.0227
396.6709 | 1.0493
396.675 | 1.0427
396.6791 | 1.0344
396.6831 | 1.0212
396.6872 | 1.0324
396.6913 | 1.0574
396.6954 | 1.0339
396.6995 | 1.0188
396.7035 | 1.0184
396.7076 | 1.0141
396.7117 | 1.0301
396.7158 | 1.035
396.7199 | 1.0379
396.7239 | 1.0211
396.728 | 1.0322
396.7321 | 1.033
396.7362 | 1.0424
396.7402 | 1.0451
396.7443 | 1.0283
396.7484 | 1.0137
396.7525 | 1.0287
396.7566 | 1.0313
396.7606 | 1.0488
396.7647 | 1.0235
396.7688 | 1.0309
396.7729 | 1.066
396.777 | 1.0627
396.781 | 1.055
396.7851 | 1.0419
396.7892 | 1.016
396.7933 | 1.0433
396.7974 | 1.0447
396.8014 | 1.0468
396.8055 | 1.0526
396.8096 | 1.0341
396.8137 | 1.0265
396.8178 | 1.0152
396.8218 | 1.0112
396.8259 | 1.0131
396.83 | 1.0247
396.8341 | 1.039
396.8382 | 1.0157
396.8422 | 1.028
396.8463 | 1.0496
396.8504 | 1.0309
396.8545 | 1.0301
396.8586 | 1.0464
396.8626 | 1.0183
396.8667 | 1.0122
396.8708 | 1.0247
396.8749 | 1.0341
396.879 | 1.018
396.883 | 1.0114
396.8871 | 1.0271
396.8912 | 1.0561
396.8953 | 1.0446
396.8994 | 1.0439
396.9034 | 1.0635
396.9075 | 1.0633
396.9116 | 1.0455
396.9157 | 1.0429
396.9198 | 1.032
396.9238 | 1.0436
396.9279 | 1.0385
396.932 | 1.0479
396.9361 | 1.0389
396.9402 | 1.0253
396.9442 | 1.0395
396.9483 | 1.0508
396.9524 | 1.0302
396.9565 | 1.0438
396.9606 | 1.0231
396.9646 | 1.032
396.9687 | 1.0457
396.9728 | 1.0395
396.9769 | 1.034
396.981 | 1.0468
396.985 | 1.0545
396.9891 | 1.038
396.9932 | 1.0165
396.9973 | 1.032
397.0014 | 1.0382
397.0054 | 1.0153
397.0095 | 1.0428
397.0136 | 1.0748
397.0177 | 1.0678
397.0218 | 1.0447
397.0258 | 1.0441
397.0299 | 1.0442
397.034 | 1.0371
397.0381 | 1.0394
397.0422 | 1.0529
397.0462 | 1.0709
397.0503 | 1.0953
397.0544 | 1.0506
397.0585 | 1.0451
397.0626 | 1.0457
397.0667 | 1.0361
397.0707 | 1.0634
397.0748 | 1.04
397.0789 | 1.0164
397.083 | 1.0412
397.0871 | 1.0526
397.0911 | 1.0481
397.0952 | 1.0519
397.0993 | 1.0337
397.1034 | 1.0562
397.1075 | 1.057
397.1115 | 1.0516
397.1156 | 1.054
397.1197 | 1.0608
397.1238 | 1.0509
397.1279 | 1.0668
397.132 | 1.0904
397.136 | 1.1131
397.1401 | 1.1388
397.1442 | 1.1421
397.1483 | 1.1511
397.1524 | 1.1319
397.1564 | 1.1292
397.1605 | 1.0935
397.1646 | 1.1605
397.1687 | 1.1504
397.1728 | 1.1113
397.1769 | 1.0973
397.1809 | 1.1421
397.185 | 1.2051
397.1891 | 1.2336
397.1932 | 1.186
397.1973 | 1.2029
397.2013 | 1.2364
397.2054 | 1.2972
397.2095 | 1.5295
397.2136 | 1.9864
397.2177 | 2.4883
397.2217 | 2.7868
397.2258 | 3.2785
397.2299 | 3.0975
397.234 | 2.7353
397.2381 | 2.1398
397.2422 | 1.7975
397.2462 | 1.6876
397.2503 | 1.6096
397.2544 | 1.371
397.2585 | 1.1955
397.2626 | 1.2708
397.2666 | 1.186
397.2707 | 1.1177
397.2748 | 1.073
397.2789 | 1.1441
397.283 | 1.1655
397.2871 | 1.1343
397.2911 | 1.1636
397.2952 | 1.1771
397.2993 | 1.2467
397.3034 | 1.2821
397.3075 | 1.2978
397.3116 | 1.2253
397.3156 | 1.2117
397.3197 | 1.1685
397.3238 | 1.1551
397.3279 | 1.2198
397.332 | 1.2078
397.336 | 1.1825
397.3401 | 1.158
397.3442 | 1.1054
397.3483 | 1.1172
397.3524 | 1.1191
397.3565 | 1.0743
397.3605 | 1.055
397.3646 | 1.0868
397.3687 | 1.0817
397.3728 | 1.059
397.3769 | 1.0839
397.381 | 1.0818
397.385 | 1.0616
397.3891 | 1.0663
397.3932 | 1.0754
397.3973 | 1.0858
397.4014 | 1.0552
397.4055 | 1.0712
397.4095 | 1.0526
397.4136 | 1.064
397.4177 | 1.043
397.4218 | 1.0329
397.4259 | 1.0201
397.4299 | 1.0237
397.434 | 1.01
397.4381 | 1.0178
397.4422 | 1.029
397.4463 | 1.0485
397.4504 | 1.0421
397.4544 | 1.0517
397.4585 | 1.0316
397.4626 | 1.0403
397.4667 | 1.0296
397.4708 | 1.0192
397.4749 | 1.0185
397.4789 | 1.0386
397.483 | 1.0422
397.4871 | 1.0433
397.4912 | 1.0344
397.4953 | 1.0306
397.4994 | 1.0377
397.5034 | 1.0284
397.5075 | 1.0444
397.5116 | 1.0395
397.5157 | 1.015
397.5198 | 1.03
397.5239 | 1.0283
397.5279 | 1.0233
397.532 | 1.035
397.5361 | 1.0556
397.5402 | 1.0423
397.5443 | 1.0358
397.5484 | 1.0297
397.5524 | 1.0112
397.5565 | 1.029
397.5606 | 1.0341
397.5647 | 1.0163
397.5688 | 1.0259
397.5729 | 1.0442
397.5769 | 1.0371
397.581 | 1.0312
397.5851 | 1.025
397.5892 | 1.0299
397.5933 | 1.0142
397.5974 | 1.0336
397.6014 | 1.0258
397.6055 | 1.0093
397.6096 | 1.0245
397.6137 | 1.022
397.6178 | 1.0322
397.6219 | 1.0382
397.6259 | 1.0173
397.63 | 1.0158
397.6341 | 1.023
397.6382 | 1.0205
397.6423 | 1.032
397.6464 | 1.0567
397.6504 | 1.0627
397.6545 | 1.0595
397.6586 | 1.0508
397.6627 | 1.0453
397.6668 | 1.0153
397.6709 | 1.0238
397.675 | 1.0369
397.679 | 1.0154
397.6831 | 1.0283
397.6872 | 1.0496
397.6913 | 1.0307
397.6954 | 1.016
397.6995 | 1.0247
397.7035 | 1.0438
397.7076 | 1.0415
397.7117 | 1.0281
397.7158 | 1.0274
397.7199 | 1.035
397.724 | 1.0566
397.728 | 1.0322
397.7321 | 1.0264
397.7362 | 1.0502
397.7403 | 1.0303
397.7444 | 1.0268
397.7485 | 1.0189
397.7526 | 1
397.7566 | 1.0059
397.7607 | 1.0084
397.7648 | 1.0264
397.7689 | 1.0479
397.773 | 1.0403
397.7771 | 1.0414
397.7811 | 1.0308
397.7852 | 1.0169
397.7893 | 1.014
397.7934 | 1.0228
397.7975 | 1.0202
397.8016 | 1.0207
397.8057 | 1.0233
397.8097 | 1.0448
397.8138 | 1.0333
397.8179 | 1.0267
397.822 | 1.0285
397.8261 | 1.0194
397.8302 | 1.021
397.8342 | 1.05
397.8383 | 1.0231
397.8424 | 1.0293
397.8465 | 1.0416
397.8506 | 1.0315
397.8547 | 1.0192
397.8588 | 1.0133
397.8628 | 1.0241
397.8669 | 1.0417
397.871 | 1.037
397.8751 | 1.0151
397.8792 | 1.0105
397.8833 | 1.0176
397.8873 | 1.0253
397.8914 | 1.0371
397.8955 | 1.0267
397.8996 | 1.0329
397.9037 | 1.0119
397.9078 | 1.0188
397.9119 | 1.0143
397.9159 | 1.0329
397.92 | 1.0566
397.9241 | 1.0399
397.9282 | 1.004
397.9323 | 1.024
397.9364 | 1.0293
397.9405 | 1.0311
397.9445 | 1.0371
397.9486 | 1.0379
397.9527 | 1.0279
397.9568 | 1.0182
397.9609 | 1.0475
397.965 | 1.0368
397.9691 | 1.0399
397.9731 | 1.0395
397.9772 | 1.0321
397.9813 | 1.0511
397.9854 | 1.0273
397.9895 | 1.0152
397.9936 | 1.0545
397.9977 | 1.0312
398.0017 | 1.0329
398.0058 | 1.0182
398.0099 | 1.0251
398.014 | 1.0375
398.0181 | 1.0379
398.0222 | 1.031
398.0263 | 1.0149
398.0303 | 1.0299
398.0344 | 1.0366
398.0385 | 1.0441
398.0426 | 1.0389
398.0467 | 1.0119
398.0508 | 1.0284
398.0549 | 1.0394
398.059 | 1.0523
398.063 | 1.0328
398.0671 | 1.03
398.0712 | 1.0314
398.0753 | 1.0452
398.0794 | 1.0677
398.0835 | 1.0856
398.0876 | 1.1493
398.0916 | 1.1043
398.0957 | 1.0572
398.0998 | 1.0594
398.1039 | 1.0397
398.108 | 1.0582
398.1121 | 1.083
398.1162 | 1.0547
398.1202 | 1.0521
398.1243 | 1.0868
398.1284 | 1.0459
398.1325 | 1.0473
398.1366 | 1.089
398.1407 | 1.099
398.1448 | 1.0987
398.1489 | 1.0935
398.1529 | 1.0944
398.157 | 1.1141
398.1611 | 1.1572
398.1652 | 1.2136
398.1693 | 1.2294
398.1733 | 1.2153
398.1774 | 1.1738
398.1815 | 1.1478
398.1856 | 1.1507
398.1897 | 1.1295
398.1938 | 1.1421
398.1979 | 1.1098
398.202 | 1.1468
398.206 | 1.2179
398.2101 | 1.1865
398.2142 | 1.2051
398.2183 | 1.3121
398.2224 | 1.4259
398.2265 | 1.4679
398.2306 | 1.5657
398.2347 | 1.567
398.2387 | 1.4002
398.2428 | 1.2206
398.2469 | 1.2062
398.251 | 1.2231
398.2551 | 1.2324
398.2592 | 1.2223
398.2633 | 1.2336
398.2674 | 1.2532
398.2714 | 1.1872
398.2755 | 1.1451
398.2796 | 1.1176
398.2837 | 1.1132
398.2878 | 1.1261
398.2919 | 1.1285
398.296 | 1.0959
398.3 | 1.0934
398.3041 | 1.094
398.3082 | 1.0754
398.3123 | 1.0585
398.3164 | 1.1291
398.3205 | 1.122
398.3246 | 1.1158
398.3287 | 1.125
398.3328 | 1.1265
398.3368 | 1.0938
398.3409 | 1.0912
398.345 | 1.0508
398.3491 | 1.0543
398.3532 | 1.0337
398.3573 | 1.0528
398.3614 | 1.0754
398.3655 | 1.0641
398.3695 | 1.0287
398.3736 | 1.0514
398.3777 | 1.0737
398.3818 | 1.091
398.3859 | 1.0668
398.39 | 1.0401
398.3941 | 1.0294
398.3982 | 1.0321
398.4022 | 1.0277
398.4063 | 1.0169
398.4104 | 1.032
398.4145 | 1.0478
398.4186 | 1.0168
398.4227 | 1.0499
398.4268 | 1.044
398.4309 | 1.0187
398.4349 | 1.013
398.439 | 1.0129
398.4431 | 1.0427
398.4472 | 1.0727
398.4513 | 1.041
398.4554 | 1.0247
398.4595 | 1.0391
398.4636 | 1.0228
398.4676 | 1.0331
398.4717 | 1.0456
398.4758 | 1.0167
398.4799 | 1.0134
398.484 | 1.0105
398.4881 | 1.0148
398.4922 | 1.0421
398.4963 | 1.0667
398.5004 | 1.0571
398.5044 | 1.0084
398.5085 | 1.0104
398.5126 | 1.0189
398.5167 | 1.0233
398.5208 | 1.0357
398.5249 | 1.0251
398.529 | 1.0352
398.5331 | 1.0252
398.5372 | 1.0245
398.5412 | 1.011
398.5453 | 1.0199
398.5494 | 1.0131
398.5535 | 1.0206
398.5576 | 1.0194
398.5617 | 1.0235
398.5658 | 1.0319
398.5699 | 1.0308
398.5739 | 1.0194
398.578 | 1.0519
398.5821 | 1.0529
398.5862 | 1.0534
398.5903 | 1.0398
398.5944 | 1.0418
398.5985 | 1.0484
398.6026 | 1.0338
398.6067 | 1.018
398.6107 | 1.0059
398.6148 | 1.0255
398.6189 | 1.0419
398.623 | 1.0295
398.6271 | 1.0072
398.6312 | 1.0229
398.6353 | 1.0216
398.6394 | 1.0212
398.6435 | 1.0204
398.6475 | 1.0261
398.6516 | 1.0259
398.6557 | 1.0439
398.6598 | 1.0618
398.6639 | 1.0394
398.668 | 1.0506
398.6721 | 1.0315
398.6762 | 1.0345
398.6803 | 1.0318
398.6843 | 1.0423
398.6884 | 1.035
398.6925 | 1.0257
398.6966 | 1.0363
398.7007 | 1.0347
398.7048 | 1.0428
398.7089 | 1.0464
398.713 | 1.0266
398.7171 | 1.0442
398.7212 | 1.0308
398.7252 | 1.0215
398.7293 | 1.0387
398.7334 | 1.0337
398.7375 | 1.0148
398.7416 | 1.0161
398.7457 | 1.0408
398.7498 | 1.0374
398.7539 | 1.0163
398.758 | 1.0122
398.762 | 1.0238
398.7661 | 1.035
398.7702 | 1.0327
398.7743 | 1.0401
398.7784 | 1.0181
398.7825 | 1.0262
398.7866 | 1.0378
398.7907 | 1.0639
398.7948 | 1.0449
398.7989 | 1.0477
398.8029 | 1.0418
398.807 | 1.0393
398.8111 | 1.0513
398.8152 | 1.0455
398.8193 | 1.0474
398.8234 | 1.0531
398.8275 | 1.0483
398.8316 | 1.057
398.8357 | 1.0325
398.8398 | 1.0738
398.8438 | 1.0669
398.8479 | 1.0663
398.852 | 1.0362
398.8561 | 1.043
398.8602 | 1.024
398.8643 | 1.0303
398.8684 | 1.0342
398.8725 | 1.0459
398.8766 | 1.0663
398.8807 | 1.0641
398.8847 | 1.032
398.8888 | 1.0193
398.8929 | 1.0389
398.897 | 1.0769
398.9011 | 1.0702
398.9052 | 1.0527
398.9093 | 1.0387
398.9134 | 1.0204
398.9175 | 1.0398
398.9216 | 1.0394
398.9257 | 1.0268
398.9297 | 1.0427
398.9338 | 1.0569
398.9379 | 1.0413
398.942 | 1.0329
398.9461 | 1.0251
398.9502 | 1.0204
398.9543 | 1.0341
398.9584 | 1.0279
398.9625 | 1.0355
398.9666 | 1.0476
398.9706 | 1.0492
398.9747 | 1.0544
398.9788 | 1.0469
398.9829 | 1.0378
398.987 | 1.034
398.9911 | 1.0311
398.9952 | 1.023
398.9993 | 1.0171
399.0034 | 1.0178
399.0075 | 1.0457
399.0116 | 1.0342
399.0156 | 1.0284
399.0197 | 1.0398
399.0238 | 1.0651
399.0279 | 1.0271
399.032 | 1.0194
399.0361 | 1.0378
399.0402 | 1.0576
399.0443 | 1.0458
399.0484 | 1.0491
399.0525 | 1.0495
399.0565 | 1.0408
399.0606 | 1.0432
399.0647 | 1.0302
399.0688 | 1.0212
399.0729 | 1.0371
399.077 | 1.0499
399.0811 | 1.0436
399.0852 | 1.0464
399.0893 | 1.0332
399.0934 | 1.0494
399.0975 | 1.0865
399.1016 | 1.0939
399.1056 | 1.0715
399.1097 | 1.0857
399.1138 | 1.1003
399.1179 | 1.09
399.122 | 1.1019
399.1261 | 1.0876
399.1302 | 1.0834
399.1343 | 1.1107
399.1384 | 1.1064
399.1425 | 1.0992
399.1466 | 1.0554
399.1506 | 1.0997
399.1547 | 1.0748
399.1588 | 1.0809
399.1629 | 1.1013
399.167 | 1.0775
399.1711 | 1.0626
399.1752 | 1.109
399.1793 | 1.1295
399.1834 | 1.1082
399.1875 | 1.1435
399.1916 | 1.139
399.1957 | 1.0783
399.1997 | 1.1555
399.2038 | 1.2119
399.2079 | 1.2052
399.212 | 1.2114
399.2161 | 1.2012
399.2202 | 1.2791
399.2243 | 1.3566
399.2284 | 1.4284
399.2325 | 1.3956
399.2366 | 1.3366
399.2407 | 1.4228
399.2448 | 1.3886
399.2489 | 1.4012
399.253 | 1.629
399.2571 | 1.7537
399.2611 | 2.1958
399.2652 | 2.5686
399.2693 | 2.4183
399.2734 | 2.1659
399.2775 | 1.6278
399.2816 | 1.373
399.2857 | 1.248
399.2898 | 1.1256
399.2939 | 1.117
399.298 | 1.096
399.3021 | 1.0841
399.3062 | 1.1449
399.3102 | 1.0869
399.3143 | 1.1145
399.3184 | 1.0752
399.3225 | 1.0693
399.3266 | 1.0743
399.3307 | 1.085
399.3348 | 1.0762
399.3389 | 1.0855
399.343 | 1.0613
399.3471 | 1.0421
399.3512 | 1.0472
399.3553 | 1.0364
399.3594 | 1.013
399.3635 | 1.0133
399.3675 | 1.0555
399.3716 | 1.0669
399.3757 | 1.038
399.3798 | 1.0368
399.3839 | 1.0732
399.388 | 1.0553
399.3921 | 1.0253
399.3962 | 1.0179
399.4003 | 1.03
399.4044 | 1.0353
399.4085 | 1.0439
399.4126 | 1.0357
399.4167 | 1.0213
399.4208 | 1.0201
399.4249 | 1.0219
399.4289 | 1.029
399.433 | 1.0249
399.4371 | 1.0402
399.4412 | 1.0278
399.4453 | 1.0217
399.4494 | 1.0466
399.4535 | 1.0514
399.4576 | 1.057
399.4617 | 1.0579
399.4658 | 1.0333
399.4699 | 1.0055
399.474 | 1.0089
399.4781 | 1.0183
399.4821 | 1.0243
399.4862 | 1.0276
399.4903 | 1.0347
399.4944 | 1.0412
399.4985 | 1.0371
399.5026 | 1.0324
399.5067 | 1.0409
399.5108 | 1.0573
399.5149 | 1.0511
399.519 | 1.0434
399.5231 | 1.0426
399.5272 | 1.0449
399.5313 | 1.0192
399.5354 | 1.0063
399.5395 | 1.0199
399.5435 | 1.046
399.5476 | 1.0444
399.5517 | 1.0163
399.5558 | 1.0338
399.5599 | 1.0451
399.564 | 1.0478
399.5681 | 1.0246
399.5722 | 1.0184
399.5763 | 1.0319
399.5804 | 1.0378
399.5845 | 1.0044
399.5886 | 1
399.5927 | 1.0212
399.5968 | 1.031
399.6009 | 1.0314
399.605 | 1.0177
399.6091 | 1.007
399.6131 | 1.0246
399.6172 | 1.0397
399.6213 | 1.0419
399.6254 | 1.0428
399.6295 | 1.0552
399.6336 | 1.0241
399.6377 | 1.022
399.6418 | 1.017
399.6459 | 1.0115
399.65 | 1.0332
399.6541 | 1.0412
399.6582 | 1.0167
399.6623 | 1.009
399.6664 | 1.0299
399.6705 | 1.0378
399.6746 | 1.0486
399.6787 | 1.0307
399.6827 | 1.0323
399.6868 | 1.0533
399.6909 | 1.0303
399.695 | 1.0205
399.6991 | 1.0259
399.7032 | 1.0369
399.7073 | 1.0287
399.7114 | 1.0555
399.7155 | 1.07
399.7196 | 1.0562
399.7237 | 1.0407
399.7278 | 1.013
399.7319 | 1.0208
399.736 | 1.0394
399.7401 | 1.0478
399.7441 | 1.0297
399.7482 | 1.0162
399.7523 | 1.0212
399.7564 | 1.0246
399.7605 | 1.0225
399.7646 | 1.0288
399.7687 | 1.0211
399.7728 | 1.0137
399.7769 | 1.0128
399.781 | 1.0256
399.7851 | 1.0244
399.7892 | 1.0028
399.7933 | 1.0211
399.7974 | 1.0128
399.8015 | 1.0196
399.8056 | 1.0204
399.8097 | 1.0337
399.8138 | 1.0346
399.8179 | 1.0401
399.8219 | 1.0475
399.826 | 1.0617
399.8301 | 1.0583
399.8342 | 1.0503
399.8383 | 1.0326
399.8424 | 1.0422
399.8465 | 1.0347
399.8506 | 1.0317
399.8547 | 1.0509
399.8588 | 1.0814
399.8629 | 1.0307
399.867 | 1.0329
399.8711 | 1.0267
399.8752 | 1.0267
399.8793 | 1.0518
399.8834 | 1.0608
399.8875 | 1.0381
399.8916 | 1.0349
399.8957 | 1.0614
399.8998 | 1.0328
399.9039 | 1.0168
399.908 | 1.0228
399.912 | 1.0399
399.9161 | 1.0268
399.9202 | 1.0259
399.9243 | 1.0362
399.9284 | 1.0291
399.9325 | 1.037
399.9366 | 1.0384
399.9407 | 1.0102
399.9448 | 1.0159
399.9489 | 1.0173
399.953 | 1.0219
399.9571 | 1.0246
399.9612 | 1.0261
399.9653 | 1.0571
399.9694 | 1.0343
399.9735 | 1.0248
399.9776 | 1.0303
399.9817 | 1.0391
399.9858 | 1.0273
399.9899 | 1.0262
399.994 | 1.0304
399.9981 | 1.0387
400.0022 | 1.0504
400.0063 | 1.045
400.0103 | 1.0671
400.0144 | 1.0635
400.0185 | 1.0295
400.0226 | 1.064
400.0267 | 1.0721
400.0308 | 1.0644
400.0349 | 1.0589
400.039 | 1.0333
400.0431 | 1.0347
400.0472 | 1.0589
400.0513 | 1.0522
400.0554 | 1.0228
400.0595 | 1.0246
400.0636 | 1.0454
400.0677 | 1.0432
400.0718 | 1.0459
400.0759 | 1.0629
400.08 | 1.0502
400.0841 | 1.0602
400.0882 | 1.0523
400.0923 | 1.0341
400.0964 | 1.0487
400.1005 | 1.0419
400.1046 | 1.0667
400.1087 | 1.0947
400.1128 | 1.0957
400.1169 | 1.0481
400.1209 | 1.0426
400.125 | 1.0355
400.1291 | 1.0191
400.1332 | 1.059
400.1373 | 1.0838
400.1414 | 1.0527
400.1455 | 1.0545
400.1496 | 1.05
400.1537 | 1.0854
400.1578 | 1.1135
400.1619 | 1.0731
400.166 | 1.0414
400.1701 | 1.0584
400.1742 | 1.0714
400.1783 | 1.1067
400.1824 | 1.1542
400.1865 | 1.1028
400.1906 | 1.0507
400.1947 | 1.0903
400.1988 | 1.1064
400.2029 | 1.1509
400.207 | 1.2003
400.2111 | 1.1977
400.2152 | 1.2307
400.2193 | 1.2166
400.2234 | 1.2486
400.2275 | 1.2454
400.2316 | 1.2258
400.2357 | 1.1409
400.2398 | 1.0934
400.2439 | 1.1161
400.248 | 1.1375
400.2521 | 1.1258
400.2561 | 1.1737
400.2602 | 1.3678
400.2643 | 1.4258
400.2684 | 1.3864
400.2725 | 1.2829
400.2766 | 1.2115
400.2807 | 1.1723
400.2848 | 1.1283
400.2889 | 1.0958
400.293 | 1.0664
400.2971 | 1.054
400.3012 | 1.0589
400.3053 | 1.0647
400.3094 | 1.0476
400.3135 | 1.0641
400.3176 | 1.0536
400.3217 | 1.0549
400.3258 | 1.0469
400.3299 | 1.0317
400.334 | 1.0238
400.3381 | 1.0344
400.3422 | 1.0566
400.3463 | 1.0622
400.3504 | 1.0161
400.3545 | 1.0251
400.3586 | 1.0471
400.3627 | 1.0327
400.3668 | 1.0203
400.3709 | 1.022
400.375 | 1.0415
400.3791 | 1.055
400.3832 | 1.0478
400.3873 | 1.0325
400.3914 | 1.0297
400.3955 | 1.0294
400.3996 | 1.0451
400.4037 | 1.026
400.4078 | 1.0071
400.4119 | 1.0057
400.416 | 1.0233
400.4201 | 1.0332
400.4242 | 1.0242
400.4283 | 1.016
400.4324 | 1.007
400.4365 | 1.0254
400.4406 | 1.0179
400.4446 | 1.0284
400.4487 | 1.0463
400.4528 | 1.0224
400.4569 | 1.0055
400.461 | 1.0133
400.4651 | 1.0288
400.4692 | 1.0341
400.4733 | 1.0266
400.4774 | 1.0355
400.4815 | 1.0199
400.4856 | 1.0074
400.4897 | 1.014
400.4938 | 1.0177
400.4979 | 1.0074
400.502 | 1.0197
400.5061 | 1.028
400.5102 | 1.0197
400.5143 | 1.0228
400.5184 | 1.0139
400.5225 | 1
400.5266 | 1.0141
400.5307 | 1.0326
400.5348 | 1.0125
400.5389 | 1.0191
400.543 | 1.0052
400.5471 | 1.0143
400.5512 | 1.044
400.5553 | 1.0098
400.5594 | 1.0181
400.5635 | 1.0306
400.5676 | 1.018
400.5717 | 1.0206
400.5758 | 1.0294
400.5799 | 1.0295
400.584 | 1.0183
400.5881 | 1.012
400.5922 | 1.0292
400.5963 | 1.0573
400.6004 | 1.0437
400.6045 | 1.0096
400.6086 | 1.0276
400.6127 | 1.0495
400.6168 | 1.0258
400.6209 | 1.006
400.625 | 1.011
400.6291 | 1.0368
400.6332 | 1.0291
400.6373 | 1.04
400.6414 | 1.0599
400.6455 | 1.031
400.6496 | 1.022
400.6537 | 1.0299
400.6578 | 1.0204
400.6619 | 1.0384
400.666 | 1.0524
400.6701 | 1.0343
400.6742 | 1.0255
400.6783 | 1.0204
400.6824 | 1.0326
400.6865 | 1.0605
400.6906 | 1.0314
400.6947 | 1.0423
400.6988 | 1.0421
400.7029 | 1.0364
400.707 | 1.0355
400.7111 | 1.0598
400.7152 | 1.0463
400.7193 | 1.0307
400.7234 | 1.0359
400.7275 | 1.0322
400.7316 | 1.0322
400.7357 | 1.0022
400.7398 | 1.0125
400.7439 | 1.037
400.748 | 1.0141
400.7521 | 1.0092
400.7562 | 1.0252
400.7603 | 1.0142
400.7644 | 1.0165
400.7685 | 1.0184
400.7726 | 1.0362
400.7767 | 1.0446
400.7808 | 1.0275
400.7849 | 1.043
400.789 | 1.055
400.7931 | 1.0543
400.7972 | 1.0539
400.8013 | 1.0406
400.8054 | 1.0262
400.8095 | 1.0347
400.8136 | 1.0381
400.8177 | 1.058
400.8218 | 1.0515
400.8259 | 1.0366
400.83 | 1.0417
400.8341 | 1.044
400.8382 | 1.0401
400.8423 | 1.0273
400.8464 | 1.0487
400.8505 | 1.0445
400.8546 | 1.0373
400.8587 | 1.0215
400.8628 | 1.0342
400.8669 | 1.0423
400.871 | 1.0627
400.8751 | 1.0821
400.8792 | 1.0759
400.8833 | 1.0527
400.8874 | 1.049
400.8915 | 1.0269
400.8956 | 1.0103
400.8997 | 1.0267
400.9038 | 1.0479
400.9079 | 1.0119
400.912 | 1.0251
400.9161 | 1.031
400.9202 | 1.0243
400.9243 | 1.0214
400.9284 | 1.016
400.9325 | 1.0539
400.9366 | 1.0821
400.9407 | 1.0754
400.9448 | 1.0723
400.9489 | 1.0692
400.953 | 1.0836
400.9571 | 1.0456
400.9612 | 1.0206
400.9653 | 1.0223
400.9694 | 1.0187
400.9735 | 1.0479
400.9776 | 1.0555
400.9817 | 1.0356
400.9858 | 1.0232
400.9899 | 1.0384
400.994 | 1.0846
400.9981 | 1.071
401.0022 | 1.0404
401.0063 | 1.0608
401.0104 | 1.1463
401.0145 | 1.1826
401.0186 | 1.1883
401.0227 | 1.1688
401.0268 | 1.2135
401.0309 | 1.2269
401.035 | 1.2929
401.0391 | 1.2459
401.0432 | 1.0958
401.0473 | 1.0325
401.0514 | 1.0291
401.0555 | 1.0146
401.0596 | 1.0676
401.0637 | 1.1061
401.0678 | 1.085
401.0719 | 1.0966
401.076 | 1.0713
401.0801 | 1.0582
401.0842 | 1.061
401.0883 | 1.0647
401.0924 | 1.0472
401.0965 | 1.07
401.1006 | 1.0725
401.1047 | 1.0608
401.1088 | 1.0902
401.1129 | 1.0574
401.117 | 1.0901
401.1212 | 1.0813
401.1252 | 1.0706
401.1293 | 1.0737
401.1334 | 1.0708
401.1375 | 1.0789
401.1416 | 1.116
401.1457 | 1.0735
401.1498 | 1.0729
401.154 | 1.1071
401.1581 | 1.1238
401.1622 | 1.1346
401.1663 | 1.1057
401.1704 | 1.0744
401.1745 | 1.0764
401.1786 | 1.108
401.1827 | 1.1072
401.1868 | 1.1345
401.1909 | 1.1473
401.195 | 1.2081
401.1991 | 1.2607
401.2032 | 1.2505
401.2073 | 1.318
401.2114 | 1.2646
401.2155 | 1.2108
401.2196 | 1.2957
401.2237 | 1.3542
401.2278 | 1.308
401.2319 | 1.4047
401.236 | 1.6305
401.2401 | 1.8764
401.2442 | 1.8251
401.2483 | 1.5345
401.2524 | 1.3932
401.2565 | 1.2905
401.2606 | 1.2625
401.2647 | 1.166
401.2688 | 1.1924
401.2729 | 1.1519
401.277 | 1.1417
401.2811 | 1.1533
401.2852 | 1.1952
401.2893 | 1.1687
401.2934 | 1.1487
401.2975 | 1.1014
401.3016 | 1.0735
401.3057 | 1.0544
401.3098 | 1.0784
401.3139 | 1.1015
401.3181 | 1.0638
401.3222 | 1.0657
401.3263 | 1.0599
401.3304 | 1.0335
401.3345 | 1.03
401.3386 | 1.0243
401.3427 | 1.032
401.3468 | 1.0422
401.3509 | 1.0377
401.355 | 1.0339
401.3591 | 1.0569
401.3632 | 1.039
401.3673 | 1.0327
401.3714 | 1.0202
401.3755 | 1.0139
401.3796 | 1.0056
401.3837 | 1.0137
401.3878 | 1.0266
401.3919 | 1.0241
401.396 | 1.0288
401.4001 | 1.0203
401.4042 | 1.0187
401.4083 | 1.0245
401.4124 | 1.0279
401.4165 | 1.0376
401.4206 | 1.0138
401.4247 | 1.0118
401.4288 | 1.0297
401.4329 | 1.0257
401.437 | 1.0287
401.4411 | 1.0404
401.4452 | 1.062
401.4493 | 1.0597
401.4535 | 1.0299
401.4576 | 1.0308
401.4617 | 1.0483
401.4658 | 1.0678
401.4699 | 1.0515
401.474 | 1.019
401.4781 | 1.017
401.4822 | 1.011
401.4863 | 1.0327
401.4904 | 1.0412
401.4945 | 1.042
401.4986 | 1.0059
401.5027 | 1.0166
401.5068 | 1.0403
401.5109 | 1.0644
401.515 | 1.0471
401.5191 | 1.0277
401.5232 | 1.0228
401.5273 | 1.0373
401.5314 | 1.0478
401.5355 | 1.0269
401.5396 | 1.0343
401.5437 | 1.0438
401.5478 | 1.049
401.5519 | 1.0306
401.556 | 1.0234
401.5601 | 1.0163
401.5643 | 1.0224
401.5684 | 1.0287
401.5725 | 1.0167
401.5766 | 1.0224
401.5807 | 1.0289
401.5848 | 1.0438
401.5889 | 1.0316
401.593 | 1.0259
401.5971 | 1.0191
401.6012 | 1.014
401.6053 | 1.0332
401.6094 | 1.0406
401.6135 | 1.0248
401.6176 | 1.0264
401.6217 | 1.0246
401.6258 | 1.0389
401.6299 | 1.035
401.634 | 1.0283
401.6381 | 1.0281
401.6422 | 1.0238
401.6463 | 1.0412
401.6504 | 1.0501
401.6545 | 1.0381
401.6586 | 1.0315
401.6628 | 1.0317
401.6669 | 1.0356
401.671 | 1.0756
401.6751 | 1.0816
401.6792 | 1.0757
401.6833 | 1.0502
401.6874 | 1.0267
401.6915 | 1.0222
401.6956 | 1.0407
401.6997 | 1.0488
401.7038 | 1.0279
401.7079 | 1.0666
401.712 | 1.0651
401.7161 | 1.0313
401.7202 | 1.0294
401.7243 | 1.022
401.7284 | 1.0269
401.7325 | 1.0101
401.7366 | 1.0293
401.7407 | 1.0304
401.7448 | 1.0249
401.749 | 1.0127
401.7531 | 1.0236
401.7572 | 1.0189
401.7613 | 1.0216
401.7654 | 1.0218
401.7695 | 1.0126
401.7736 | 1.0137
401.7777 | 1.0235
401.7818 | 1.0338
401.7859 | 1.0154
401.79 | 1.0293
401.7941 | 1.0258
401.7982 | 1.0192
401.8023 | 1.0232
401.8064 | 1.031
401.8105 | 1.0295
401.8146 | 1.0435
401.8187 | 1.0405
401.8228 | 1.0158
401.8269 | 1.0267
401.8311 | 1.053
401.8352 | 1.026
401.8393 | 1.0165
401.8434 | 1.0057
401.8475 | 1.0491
401.8516 | 1.064
401.8557 | 1.0486
401.8598 | 1.0368
401.8639 | 1.0461
401.868 | 1.0203
401.8721 | 1.0198
401.8762 | 1.0427
401.8803 | 1.0347
401.8844 | 1.0215
401.8885 | 1.0518
401.8926 | 1.0786
401.8967 | 1.0575
401.9008 | 1.0294
401.905 | 1.0225
401.9091 | 1.0344
401.9132 | 1.033
401.9173 | 1.0328
401.9214 | 1.0358
401.9255 | 1.0363
401.9296 | 1.0359
401.9337 | 1.0235
401.9378 | 1.0177
401.9419 | 1.0536
401.946 | 1.068
401.9501 | 1.0749
401.9542 | 1.0367
401.9583 | 1.0167
401.9624 | 1.0191
401.9665 | 1.0435
401.9706 | 1.0664
401.9748 | 1.0665
401.9789 | 1.1678
401.983 | 1.2973
401.9871 | 1.4243
401.9912 | 1.4967
401.9953 | 1.6807
401.9994 | 1.9362
402.0035 | 1.9139
402.0076 | 1.8947
402.0117 | 2.1982
402.0158 | 1.9604
402.0199 | 1.8939
402.024 | 1.4341
402.0281 | 1.1361
402.0322 | 1.0656
402.0363 | 1.0725
402.0404 | 1.0647
402.0445 | 1.0602
402.0487 | 1.0466
402.0528 | 1.0494
402.0569 | 1.0477
402.061 | 1.0685
402.0651 | 1.0324
402.0692 | 1.0478
402.0733 | 1.0999
402.0774 | 1.0788
402.0815 | 1.0839
402.0856 | 1.0996
402.0897 | 1.0673
402.0938 | 1.0559
402.0979 | 1.0759
402.102 | 1.0903
402.1062 | 1.0556
402.1103 | 1.0415
402.1144 | 1.0445
402.1185 | 1.0463
402.1226 | 1.0382
402.1267 | 1.0295
402.1308 | 1.0854
402.1349 | 1.0994
402.139 | 1.1054
402.1431 | 1.0952
402.1472 | 1.0851
402.1513 | 1.1017
402.1554 | 1.095
402.1595 | 1.085
402.1637 | 1.0866
402.1678 | 1.1256
402.1719 | 1.1426
402.176 | 1.1218
402.1801 | 1.1242
402.1842 | 1.1648
402.1883 | 1.1572
402.1924 | 1.1563
402.1965 | 1.1975
402.2006 | 1.2347
402.2047 | 1.1749
402.2088 | 1.1146
402.2129 | 1.1605
402.217 | 1.1372
402.2211 | 1.1325
402.2253 | 1.1528
402.2294 | 1.1452
402.2335 | 1.1655
402.2376 | 1.1892
402.2417 | 1.25
402.2458 | 1.2222
402.2499 | 1.1468
402.254 | 1.1365
402.2581 | 1.1237
402.2622 | 1.0799
402.2663 | 1.0809
402.2704 | 1.1343
402.2745 | 1.1322
402.2787 | 1.0931
402.2828 | 1.0414
402.2869 | 1.0754
402.291 | 1.112
402.2951 | 1.1013
402.2992 | 1.0831
402.3033 | 1.0825
402.3074 | 1.0663
402.3115 | 1.0506
402.3156 | 1.0492
402.3197 | 1.0292
402.3238 | 1.0335
402.3279 | 1.0504
402.3321 | 1.0286
402.3362 | 1.0251
402.3403 | 1.0105
402.3444 | 1.0199
402.3485 | 1.0271
402.3526 | 1.0432
402.3567 | 1.0418
402.3608 | 1.0368
402.3649 | 1.0577
402.369 | 1.0186
402.3731 | 1.0012
402.3772 | 1.0142
402.3814 | 1.0436
402.3855 | 1.0595
402.3896 | 1.0265
402.3937 | 1.0148
402.3978 | 1.019
402.4019 | 1.0166
402.406 | 1.0108
402.4101 | 1.0173
402.4142 | 1.0222
402.4183 | 1.023
402.4224 | 1.0411
402.4265 | 1.0433
402.4306 | 1.0374
402.4348 | 1.0304
402.4389 | 1.0227
402.443 | 1.0058
402.4471 | 1
402.4512 | 1.0114
402.4553 | 1.0337
402.4594 | 1.0372
402.4635 | 1.0172
402.4676 | 1.0203
402.4717 | 1.0046
402.4758 | 1.0314
402.48 | 1.039
402.4841 | 1.0322
402.4882 | 1.0191
402.4923 | 1.03
402.4964 | 1.0435
402.5005 | 1.0378
402.5046 | 1.0377
402.5087 | 1.012
402.5128 | 1.0277
402.5169 | 1.0414
402.521 | 1.0236
402.5251 | 1.0458
402.5293 | 1.0493
402.5334 | 1.0196
402.5375 | 1.0189
402.5416 | 1.0448
402.5457 | 1.0218
402.5498 | 1.0237
402.5539 | 1.0253
402.558 | 1.022
402.5621 | 1.0413
402.5662 | 1.0367
402.5703 | 1.0342
402.5745 | 1.0302
402.5786 | 1.0181
402.5827 | 1.0203
402.5868 | 1.0562
402.5909 | 1.0317
402.595 | 1.0053
402.5991 | 1.0067
402.6032 | 1.0156
402.6073 | 1.0164
402.6114 | 1.0129
402.6155 | 1.0054
402.6197 | 1.0345
402.6238 | 1.0337
402.6279 | 1.02
402.632 | 1.019
402.6361 | 1.0212
402.6402 | 1.0295
402.6443 | 1.0158
402.6484 | 1.0122
402.6525 | 1.0172
402.6566 | 1.0268
402.6608 | 1.0385
402.6649 | 1.0446
402.669 | 1.0219
402.6731 | 1.0105
402.6772 | 1.0281
402.6813 | 1.0356
402.6854 | 1.0335
402.6895 | 1.0152
402.6936 | 1.0123
402.6977 | 1.0243
402.7018 | 1.0284
402.706 | 1.0219
402.7101 | 1.0585
402.7142 | 1.0339
402.7183 | 1.0162
402.7224 | 1.0384
402.7265 | 1.0358
402.7306 | 1.0271
402.7347 | 1.0223
402.7388 | 1.04
402.7429 | 1.0539
402.7471 | 1.0438
402.7512 | 1.0681
402.7553 | 1.0371
402.7594 | 1.035
402.7635 | 1.0328
402.7676 | 1.0422
402.7717 | 1.0464
402.7758 | 1.0263
402.7799 | 1.0338
402.784 | 1.0222
402.7882 | 1.0317
402.7923 | 1.0151
402.7964 | 1.0431
402.8005 | 1.0465
402.8046 | 1.0179
402.8087 | 1.0241
402.8128 | 1.0195
402.8169 | 1.0248
402.821 | 1.0055
402.8252 | 1.0216
402.8293 | 1.0268
402.8334 | 1.0132
402.8375 | 1.026
402.8416 | 1.0243
402.8457 | 1.021
402.8498 | 1.0278
402.8539 | 1.027
402.858 | 1.0426
402.8621 | 1.0514
402.8663 | 1.0327
402.8704 | 1.0299
402.8745 | 1.0298
402.8786 | 1.0154
402.8827 | 1.0265
402.8868 | 1.0278
402.8909 | 1.022
402.895 | 1.0246
402.8991 | 1.0464
402.9033 | 1.0442
402.9074 | 1.0093
402.9115 | 1.0081
402.9156 | 1.0308
402.9197 | 1.0506
402.9238 | 1.0614
402.9279 | 1.0949
402.932 | 1.0926
402.9361 | 1.0387
402.9402 | 1.0247
402.9444 | 1.0284
402.9485 | 1.0461
402.9526 | 1.0417
402.9567 | 1.0612
402.9608 | 1.091
402.9649 | 1.0932
402.969 | 1.1526
402.9731 | 1.4085
402.9772 | 1.9273
402.9814 | 3.1334
402.9855 | 5.625
402.9896 | 9.6687
402.9937 | 14.2931
402.9978 | 15.0886
403.0019 | 13.523
403.006 | 6.6118
403.0102 | 2.5726
403.0143 | 1.3544
403.0184 | 1.1656
403.0225 | 1.1297
403.0266 | 1.0738
403.0307 | 1.0735
403.0348 | 1.0905
403.0389 | 1.0703
403.043 | 1.0535
403.0472 | 1.082
403.0513 | 1.0939
403.0554 | 1.0996
403.0595 | 1.1183
403.0636 | 1.078
403.0677 | 1.0952
403.0718 | 1.0576
403.0759 | 1.0413
403.08 | 1.0618
403.0842 | 1.1063
403.0883 | 1.0858
403.0924 | 1.0517
403.0965 | 1.0768
403.1006 | 1.0679
403.1047 | 1.0506
403.1088 | 1.0446
403.1129 | 1.0557
403.117 | 1.0427
403.1212 | 1.0484
403.1253 | 1.0703
403.1294 | 1.1404
403.1335 | 1.1453
403.1376 | 1.1289
403.1417 | 1.1319
403.1458 | 1.095
403.1499 | 1.1139
403.1541 | 1.1316
403.1582 | 1.1176
403.1623 | 1.1006
403.1664 | 1.178
403.1705 | 1.2264
403.1746 | 1.1544
403.1787 | 1.1817
403.1828 | 1.1892
403.187 | 1.3153
403.1911 | 1.4853
403.1952 | 1.767
403.1993 | 1.8563
403.2034 | 1.793
403.2075 | 1.7876
403.2116 | 1.3693
403.2157 | 1.2468
403.2199 | 1.1793
403.224 | 1.1577
403.2281 | 1.1006
403.2322 | 1.0994
403.2363 | 1.1241
403.2404 | 1.12
403.2445 | 1.101
403.2486 | 1.0703
403.2528 | 1.1212
403.2569 | 1.1047
403.261 | 1.091
403.2651 | 1.064
403.2692 | 1.0891
403.2733 | 1.1328
403.2774 | 1.1167
403.2815 | 1.0894
403.2857 | 1.0353
403.2898 | 1.1009
403.2939 | 1.1314
403.298 | 1.1025
403.3021 | 1.1047
403.3062 | 1.138
403.3103 | 1.1413
403.3144 | 1.0801
403.3186 | 1.0796
403.3227 | 1.0829
403.3268 | 1.0704
403.3309 | 1.0469
403.335 | 1.0408
403.3391 | 1.0333
403.3432 | 1.018
403.3473 | 1.0208
403.3515 | 1.0506
403.3556 | 1.0364
403.3597 | 1.0286
403.3638 | 1.0335
403.3679 | 1.0279
403.372 | 1.0338
403.3761 | 1.0288
403.3803 | 1.0241
403.3844 | 1.0371
403.3885 | 1.0318
403.3926 | 1.0206
403.3967 | 1.0581
403.4008 | 1.0401
403.4049 | 1.0249
403.409 | 1.0187
403.4132 | 1.0116
403.4173 | 1.0178
403.4214 | 1.0172
403.4255 | 1.0102
403.4296 | 1.0121
403.4337 | 1.0134
403.4378 | 1.0263
403.442 | 1.0374
403.4461 | 1.0205
403.4502 | 1.036
403.4543 | 1.0467
403.4584 | 1.0381
403.4625 | 1.0133
403.4666 | 1.0224
403.4708 | 1.0242
403.4749 | 1.0267
403.479 | 1.0425
403.4831 | 1.0339
403.4872 | 1.025
403.4913 | 1.0491
403.4954 | 1.0478
403.4995 | 1.0258
403.5037 | 1.0276
403.5078 | 1.0345
403.5119 | 1.0236
403.516 | 1.0262
403.5201 | 1.0358
403.5242 | 1.0529
403.5283 | 1.0255
403.5325 | 1.0251
403.5366 | 1.0277
403.5407 | 1.0443
403.5448 | 1.0503
403.5489 | 1.0253
403.553 | 1.0557
403.5571 | 1.078
403.5613 | 1.0645
403.5654 | 1.0574
403.5695 | 1.0437
403.5736 | 1.0243
403.5777 | 1.0048
403.5818 | 1.0045
403.5859 | 1.0225
403.5901 | 1.044
403.5942 | 1.0375
403.5983 | 1.033
403.6024 | 1.0239
403.6065 | 1.0198
403.6106 | 1.0232
403.6147 | 1.0401
403.6189 | 1.0372
403.623 | 1.0405
403.6271 | 1.0293
403.6312 | 1.0502
403.6353 | 1.0364
403.6394 | 1.0238
403.6435 | 1.0283
403.6477 | 1.0166
403.6518 | 1.0204
403.6559 | 1.0324
403.66 | 1.0449
403.6641 | 1.045
403.6682 | 1.0554
403.6723 | 1.0465
403.6765 | 1.0332
403.6806 | 1.0373
403.6847 | 1.0336
403.6888 | 1.0168
403.6929 | 1.0284
403.697 | 1.0306
403.7012 | 1.0365
403.7053 | 1.0443
403.7094 | 1.0225
403.7135 | 1.024
403.7176 | 1.033
403.7217 | 1.0182
403.7258 | 1.0179
403.73 | 1.0285
403.7341 | 1.0463
403.7382 | 1.0355
403.7423 | 1.0189
403.7464 | 1.0109
403.7505 | 1.0223
403.7546 | 1.024
403.7588 | 1.029
403.7629 | 1.0302
403.767 | 1.0489
403.7711 | 1.0328
403.7752 | 1.0404
403.7793 | 1.036
403.7835 | 1.0341
403.7876 | 1.0305
403.7917 | 1.0381
403.7958 | 1.0243
403.7999 | 1.058
403.804 | 1.0422
403.8081 | 1.0266
403.8123 | 1.0335
403.8164 | 1.0325
403.8205 | 1.0608
403.8246 | 1.063
403.8287 | 1.0752
403.8328 | 1.0452
403.837 | 1.0378
403.8411 | 1.035
403.8452 | 1.0493
403.8493 | 1.069
403.8534 | 1.0359
403.8575 | 1.0335
403.8617 | 1.0312
403.8658 | 1.0335
403.8699 | 1.0355
403.874 | 1.0457
403.8781 | 1.0407
403.8822 | 1.0271
403.8863 | 1.0411
403.8905 | 1.0517
403.8946 | 1.0335
403.8987 | 1.0287
403.9028 | 1.0195
403.9069 | 1.0333
403.911 | 1.0417
403.9152 | 1.0332
403.9193 | 1.034
403.9234 | 1.0393
403.9275 | 1.0185
403.9316 | 1.0278
403.9357 | 1.0329
403.9399 | 1.0484
403.944 | 1.0364
403.9481 | 1.0369
403.9522 | 1.0478
403.9563 | 1.0431
403.9604 | 1.0507
403.9646 | 1.0601
403.9687 | 1.0623
403.9728 | 1.0979
403.9769 | 1.1471
403.981 | 1.3574
403.9851 | 1.4592
403.9892 | 1.6656
403.9934 | 1.8553
403.9975 | 1.9437
404.0016 | 1.8619
404.0057 | 1.6616
404.0098 | 1.5617
404.0139 | 1.4833
404.0181 | 1.3238
404.0222 | 1.2328
404.0263 | 1.1577
404.0304 | 1.0853
404.0345 | 1.0529
404.0386 | 1.047
404.0428 | 1.0437
404.0469 | 1.0578
404.051 | 1.0726
404.0551 | 1.0853
404.0592 | 1.0995
404.0633 | 1.0756
404.0675 | 1.0701
404.0716 | 1.0559
404.0757 | 1.0646
404.0798 | 1.0803
404.0839 | 1.1235
404.088 | 1.0833
404.0922 | 1.0481
404.0963 | 1.0745
404.1004 | 1.112
404.1045 | 1.107
404.1086 | 1.1035
404.1127 | 1.0576
404.1169 | 1.0328
404.121 | 1.0492
404.1251 | 1.067
404.1292 | 1.0804
404.1333 | 1.0942
404.1374 | 1.0944
404.1416 | 1.1906
404.1457 | 1.2594
404.1498 | 1.2737
404.1539 | 1.3648
404.158 | 1.397
404.1621 | 1.4037
404.1663 | 1.294
404.1704 | 1.2077
404.1745 | 1.1928
404.1786 | 1.1599
404.1827 | 1.159
404.1868 | 1.2014
404.191 | 1.1468
404.1951 | 1.1531
404.1992 | 1.1622
404.2033 | 1.2927
404.2074 | 1.2981
404.2116 | 1.1955
404.2157 | 1.1195
404.2198 | 1.1186
404.2239 | 1.1683
404.228 | 1.0913
404.2321 | 1.0928
404.2363 | 1.0706
404.2404 | 1.0437
404.2445 | 1.0599
404.2486 | 1.0485
404.2527 | 1.0477
404.2568 | 1.0505
404.261 | 1.0813
404.2651 | 1.0867
404.2692 | 1.0686
404.2733 | 1.0721
404.2774 | 1.0625
404.2816 | 1.0699
404.2857 | 1.0853
404.2898 | 1.0588
404.2939 | 1.0399
404.298 | 1.0307
404.3021 | 1.0396
404.3063 | 1.0778
404.3104 | 1.0631
404.3145 | 1.0622
404.3186 | 1.0571
404.3227 | 1.0539
404.3269 | 1.0265
404.331 | 1.0305
404.3351 | 1.0212
404.3392 | 1.0501
404.3433 | 1.0342
404.3474 | 1.0309
404.3516 | 1.047
404.3557 | 1.0695
404.3598 | 1.0445
404.3639 | 1.0141
404.368 | 1.017
404.3722 | 1.0304
404.3763 | 1.0438
404.3804 | 1.0362
404.3845 | 1.0163
404.3886 | 1.0312
404.3927 | 1.0294
404.3969 | 1.041
404.401 | 1.0174
404.4051 | 1.0244
404.4092 | 1.0312
404.4133 | 1.0023
404.4175 | 1.0136
404.4216 | 1.0402
404.4257 | 1.023
404.4298 | 1.0404
404.4339 | 1.0425
404.438 | 1.0481
404.4422 | 1.0221
404.4463 | 1.0222
404.4504 | 1.0454
404.4545 | 1.0506
404.4586 | 1.0361
404.4628 | 1.0398
404.4669 | 1.0248
404.471 | 1.0165
404.4751 | 1.0388
404.4792 | 1.0304
404.4834 | 1.034
404.4875 | 1.0756
404.4916 | 1.0448
404.4957 | 1.0109
404.4998 | 1.0144
404.5039 | 1.03
404.5081 | 1.0297
404.5122 | 1.0291
404.5163 | 1.0363
404.5204 | 1.0078
404.5245 | 1.0147
404.5287 | 1.027
404.5328 | 1.0343
404.5369 | 1.0384
404.541 | 1.04
404.5451 | 1.0194
404.5493 | 1.0247
404.5534 | 1.044
404.5575 | 1.0275
404.5616 | 1.033
404.5657 | 1.0442
404.5699 | 1.0373
404.574 | 1.0143
404.5781 | 1.0383
404.5822 | 1.0501
404.5863 | 1.0287
404.5905 | 1.0227
404.5946 | 1.0154
404.5987 | 1.0255
404.6028 | 1.0252
404.6069 | 1.0282
404.611 | 1.0373
404.6152 | 1.0168
404.6193 | 1.0411
404.6234 | 1.0477
404.6275 | 1.0277
404.6316 | 1.016
404.6358 | 1.0249
404.6399 | 1.0263
404.644 | 1.0204
404.6481 | 1.0336
404.6522 | 1.0337
404.6564 | 1.0357
404.6605 | 1.0285
404.6646 | 1.0317
404.6687 | 1.0419
404.6728 | 1.0283
404.677 | 1.0342
404.6811 | 1.0249
404.6852 | 1.0229
404.6893 | 1.0401
404.6934 | 1.0503
404.6976 | 1.0444
404.7017 | 1.0355
404.7058 | 1.0408
404.7099 | 1.0169
404.714 | 1.0308
404.7182 | 1.0489
404.7223 | 1.058
404.7264 | 1.0613
404.7305 | 1.0441
404.7346 | 1.0332
404.7388 | 1.0331
404.7429 | 1.0605
404.747 | 1.0458
404.7511 | 1.0338
404.7552 | 1.024
404.7594 | 1.0165
404.7635 | 1.0326
404.7676 | 1.021
404.7717 | 1.026
404.7758 | 1.0395
404.78 | 1.0173
404.7841 | 1.0275
404.7882 | 1.0273
404.7923 | 1.0246
404.7964 | 1.0391
404.8006 | 1.0363
404.8047 | 1.0184
404.8088 | 1.006
404.8129 | 1.0449
404.817 | 1.0623
404.8212 | 1.0367
404.8253 | 1.0366
404.8294 | 1.0323
404.8335 | 1.0298
404.8377 | 1.0319
404.8418 | 1.034
404.8459 | 1.0361
404.85 | 1.054
404.8541 | 1.0547
404.8583 | 1.0362
404.8624 | 1.0551
404.8665 | 1.0549
404.8706 | 1.0119
404.8747 | 1.0065
404.8789 | 1.0265
404.883 | 1.0384
404.8871 | 1.0356
404.8912 | 1.0449
404.8953 | 1.0403
404.8995 | 1.0472
404.9036 | 1.0376
404.9077 | 1.0363
404.9118 | 1.0424
404.9159 | 1.0276
404.9201 | 1.0363
404.9242 | 1.0407
404.9283 | 1.0278
404.9324 | 1.0247
404.9366 | 1.0017
404.9407 | 1.0234
404.9448 | 1.0478
404.9489 | 1.0405
404.953 | 1.0538
404.9572 | 1.0449
404.9613 | 1.0643
404.9654 | 1.0841
404.9695 | 1.0786
404.9737 | 1.0959
404.9778 | 1.1878
404.9819 | 1.2941
404.986 | 1.4989
404.9901 | 1.7682
404.9943 | 2.0997
404.9984 | 2.0577
405.0025 | 1.7924
405.0066 | 1.4521
405.0107 | 1.2153
405.0149 | 1.1025
405.019 | 1.0721
405.0231 | 1.0708
405.0272 | 1.0782
405.0314 | 1.0711
405.0355 | 1.0355
405.0396 | 1.0477
405.0437 | 1.0984
405.0478 | 1.1594
405.052 | 1.2628
405.0561 | 1.4924
405.0602 | 1.7822
405.0643 | 1.8599
405.0684 | 1.7926
405.0726 | 1.5405
405.0767 | 1.2093
405.0808 | 1.0906
405.0849 | 1.0723
405.0891 | 1.0434
405.0932 | 1.0254
405.0973 | 1.055
405.1014 | 1.0976
405.1055 | 1.1387
405.1097 | 1.1127
405.1138 | 1.1047
405.1179 | 1.0789
405.122 | 1.0884
405.1262 | 1.0561
405.1303 | 1.0251
405.1344 | 1.0424
405.1385 | 1.0819
405.1426 | 1.1423
405.1468 | 1.1405
405.1509 | 1.1458
405.155 | 1.1961
405.1591 | 1.2041
405.1633 | 1.1674
405.1674 | 1.1994
405.1715 | 1.2057
405.1756 | 1.2015
405.1797 | 1.2224
405.1839 | 1.2153
405.188 | 1.2025
405.1921 | 1.145
405.1962 | 1.2084
405.2004 | 1.2799
405.2045 | 1.3355
405.2086 | 1.3197
405.2127 | 1.5116
405.2168 | 1.5849
405.221 | 1.5275
405.2251 | 1.4078
405.2292 | 1.3011
405.2333 | 1.2486
405.2375 | 1.4164
405.2416 | 1.5018
405.2457 | 1.6186
405.2498 | 1.8047
405.254 | 1.7518
405.2581 | 1.5805
405.2622 | 1.3271
405.2663 | 1.1955
405.2704 | 1.1481
405.2746 | 1.1421
405.2787 | 1.1078
405.2828 | 1.0857
405.2869 | 1.0721
405.2911 | 1.0524
405.2952 | 1.0602
405.2993 | 1.0663
405.3034 | 1.1016
405.3075 | 1.1452
405.3117 | 1.0872
405.3158 | 1.0508
405.3199 | 1.0671
405.324 | 1.0493
405.3282 | 1.0655
405.3323 | 1.0604
405.3364 | 1.0569
405.3405 | 1.0874
405.3447 | 1.0815
405.3488 | 1.0213
405.3529 | 1.0369
405.357 | 1.0482
405.3611 | 1.0326
405.3653 | 1.0316
405.3694 | 1.026
405.3735 | 1.018
405.3776 | 1.032
405.3818 | 1.0219
405.3859 | 1.0542
405.39 | 1.0429
405.3941 | 1.0179
405.3983 | 1.0237
405.4024 | 1.0323
405.4065 | 1.055
405.4106 | 1.0439
405.4148 | 1.0157
405.4189 | 1.0061
405.423 | 1
405.4271 | 1.0264
405.4313 | 1.026
405.4354 | 1.045
405.4395 | 1.0239
405.4436 | 1.039
405.4477 | 1.04
405.4519 | 1.0201
405.456 | 1.0151
405.4601 | 1.0221
405.4642 | 1.0221
405.4684 | 1.0315
405.4725 | 1.0216
405.4766 | 1.0339
405.4807 | 1.023
405.4849 | 1.0118
405.489 | 1.0061
405.4931 | 1.0188
405.4972 | 1.0264
405.5014 | 1.0318
405.5055 | 1.0257
405.5096 | 1.0311
405.5137 | 1.0267
405.5179 | 1.0278
405.522 | 1.01
405.5261 | 1.0126
405.5302 | 1.0547
405.5344 | 1.0534
405.5385 | 1.0167
405.5426 | 1.0133
405.5467 | 1.0201
405.5508 | 1.0267
405.555 | 1.0506
405.5591 | 1.042
405.5632 | 1.0188
405.5673 | 1.018
405.5715 | 1.0356
405.5756 | 1.0214
405.5797 | 1.023
405.5838 | 1.0391
405.588 | 1.0262
405.5921 | 1.0412
405.5962 | 1.0371
405.6003 | 1.0232
405.6045 | 1.0426
405.6086 | 1.0527
405.6127 | 1.0299
405.6168 | 1.0114
405.621 | 1.0319
405.6251 | 1.0275
405.6292 | 1.0106
405.6333 | 1.0241
405.6375 | 1.0512
405.6416 | 1.0274
405.6457 | 1.0334
405.6498 | 1.0265
405.654 | 1.015
405.6581 | 1.0201
405.6622 | 1.0254
405.6663 | 1.0347
405.6705 | 1.0343
405.6746 | 1.0228
405.6787 | 1.049
405.6828 | 1.0547
405.687 | 1.0144
405.6911 | 1.0227
405.6952 | 1.0516
405.6993 | 1.0399
405.7035 | 1.0607
405.7076 | 1.0636
405.7117 | 1.0329
405.7158 | 1.0422
405.72 | 1.0328
405.7241 | 1.013
405.7282 | 1.0313
405.7323 | 1.026
405.7365 | 1.032
405.7406 | 1.0387
405.7447 | 1.0508
405.7488 | 1.0299
405.753 | 1.0177
405.7571 | 1.0287
405.7612 | 1.0346
405.7653 | 1.0337
405.7695 | 1.0084
405.7736 | 1.0241
405.7777 | 1.0224
405.7818 | 1.0478
405.786 | 1.0341
405.7901 | 1.0106
405.7942 | 1.0228
405.7984 | 1.0196
405.8025 | 1.0332
405.8066 | 1.0251
405.8107 | 1.0286
405.8149 | 1.0378
405.819 | 1.0273
405.8231 | 1.0175
405.8272 | 1.0188
405.8314 | 1.0336
405.8355 | 1.0481
405.8396 | 1.0127
405.8437 | 1.0282
405.8479 | 1.0542
405.852 | 1.0442
405.8561 | 1.0373
405.8602 | 1.0226
405.8644 | 1.0502
405.8685 | 1.0632
405.8726 | 1.0268
405.8767 | 1.0383
405.8809 | 1.079
405.885 | 1.0333
405.8891 | 1.0128
405.8932 | 1.06
405.8974 | 1.0456
405.9015 | 1.0338
405.9056 | 1.063
405.9098 | 1.0546
405.9139 | 1.0507
405.918 | 1.0505
405.9221 | 1.0336
405.9263 | 1.042
405.9304 | 1.0343
405.9345 | 1.0651
405.9386 | 1.0326
405.9428 | 1.0288
405.9469 | 1.0346
405.951 | 1.0414
405.9551 | 1.0585
405.9593 | 1.0528
405.9634 | 1.0296
405.9675 | 1.0194
405.9716 | 1.0348
405.9758 | 1.0801
405.9799 | 1.0878
405.984 | 1.0741
405.9882 | 1.1178
405.9923 | 1.1791
405.9964 | 1.1356
406.0005 | 1.1368
406.0047 | 1.1429
406.0088 | 1.0918
406.0129 | 1.106
406.017 | 1.1089
406.0211 | 1.0857
406.0253 | 1.015
406.0294 | 1.0513
406.0335 | 1.0812
406.0377 | 1.0462
406.0418 | 1.048
406.0459 | 1.065
406.05 | 1.0527
406.0542 | 1.0729
406.0583 | 1.1374
406.0624 | 1.1163
406.0665 | 1.1691
406.0707 | 1.1604
406.0748 | 1.1236
406.0789 | 1.0674
406.083 | 1.0218
406.0872 | 1.0539
406.0913 | 1.0353
406.0954 | 1.028
406.0996 | 1.0545
406.1037 | 1.0576
406.1078 | 1.069
406.1119 | 1.0491
406.1161 | 1.0515
406.1202 | 1.0982
406.1243 | 1.1046
406.1285 | 1.1025
406.1326 | 1.0917
406.1367 | 1.0897
406.1408 | 1.0724
406.145 | 1.1003
406.1491 | 1.092
406.1532 | 1.069
406.1574 | 1.0886
406.1615 | 1.1562
406.1656 | 1.1493
406.1697 | 1.1415
406.1739 | 1.13
406.178 | 1.1706
406.1821 | 1.1744
406.1862 | 1.1584
406.1904 | 1.2092
406.1945 | 1.2236
406.1986 | 1.3655
406.2027 | 1.4434
406.2069 | 1.3623
406.211 | 1.2683
406.2151 | 1.2464
406.2193 | 1.3135
406.2234 | 1.3168
406.2275 | 1.4754
406.2317 | 1.6744
406.2358 | 1.7762
406.2399 | 1.7211
406.244 | 1.4703
406.2482 | 1.3195
406.2523 | 1.2545
406.2564 | 1.2669
406.2605 | 1.2715
406.2647 | 1.2013
406.2688 | 1.1301
406.2729 | 1.1355
406.277 | 1.0964
406.2812 | 1.073
406.2853 | 1.0719
406.2894 | 1.0465
406.2936 | 1.0428
406.2977 | 1.0567
406.3018 | 1.081
406.3059 | 1.1013
406.3101 | 1.0817
406.3142 | 1.0542
406.3183 | 1.0329
406.3225 | 1.0334
406.3266 | 1.0325
406.3307 | 1.0051
406.3348 | 1.0293
406.339 | 1.0344
406.3431 | 1.0383
406.3472 | 1.0358
406.3514 | 1.0272
406.3555 | 1.0184
406.3596 | 1.037
406.3637 | 1.0641
406.3679 | 1.0364
406.372 | 1.033
406.3761 | 1.0468
406.3803 | 1.0572
406.3844 | 1.0411
406.3885 | 1.0215
406.3926 | 1.0173
406.3968 | 1.0198
406.4009 | 1.027
406.405 | 1.0204
406.4092 | 1.0288
406.4133 | 1.0217
406.4174 | 1.0264
406.4215 | 1.0324
406.4257 | 1.0501
406.4298 | 1.039
406.4339 | 1.0188
406.4381 | 1.0173
406.4422 | 1.029
406.4463 | 1.0257
406.4504 | 1.0452
406.4546 | 1.051
406.4587 | 1.035
406.4628 | 1.0563
406.467 | 1.0397
406.4711 | 1.0384
406.4752 | 1.0547
406.4793 | 1.0278
406.4835 | 1.0161
406.4876 | 1.02
406.4917 | 1.0298
406.4959 | 1.0327
406.5 | 1.0356
406.5041 | 1.029
406.5082 | 1.0248
406.5124 | 1.0202
406.5165 | 1.0434
406.5206 | 1.0264
406.5248 | 1.0327
406.5289 | 1.0073
406.533 | 1.0062
406.5372 | 1.0049
406.5413 | 1.0256
406.5454 | 1.0296
406.5495 | 1.0178
406.5537 | 1.0031
406.5578 | 1.0313
406.5619 | 1.0425
406.5661 | 1.0291
406.5702 | 1.0197
406.5743 | 1.018
406.5784 | 1.0475
406.5826 | 1.0271
406.5867 | 1.0408
406.5908 | 1.0514
406.595 | 1.0409
406.5991 | 1.0286
406.6032 | 1.0314
406.6074 | 1.0263
406.6115 | 1.0294
406.6156 | 1.0262
406.6197 | 1.0309
406.6239 | 1.0141
406.628 | 1.0152
406.6321 | 1.0298
406.6363 | 1.0319
406.6404 | 1.018
406.6445 | 1.0159
406.6486 | 1.0271
406.6528 | 1.0417
406.6569 | 1.0355
406.661 | 1.0205
406.6652 | 1.0366
406.6693 | 1.0349
406.6734 | 1.0124
406.6776 | 1.0304
406.6817 | 1.0181
406.6858 | 1.0129
406.6899 | 1.024
406.6941 | 1.0271
406.6982 | 1.0464
406.7023 | 1.0605
406.7065 | 1.0738
406.7106 | 1.0724
406.7147 | 1.0496
406.7189 | 1.0249
406.723 | 1.0188
406.7271 | 1.0496
406.7312 | 1.0431
406.7354 | 1.0356
406.7395 | 1.0225
406.7436 | 1.0185
406.7478 | 1.0109
406.7519 | 1.0097
406.756 | 1.0068
406.7602 | 1
406.7643 | 1.0435
406.7684 | 1.059
406.7726 | 1.0481
406.7767 | 1.0372
406.7808 | 1.0116
406.7849 | 1.0276
406.7891 | 1.0443
406.7932 | 1.0544
406.7973 | 1.0512
406.8015 | 1.0408
406.8056 | 1.0342
406.8097 | 1.0141
406.8139 | 1.0081
406.818 | 1.0192
406.8221 | 1.0459
406.8262 | 1.0424
406.8304 | 1.03
406.8345 | 1.0258
406.8386 | 1.0389
406.8428 | 1.028
406.8469 | 1.0122
406.851 | 1.0273
406.8552 | 1.0164
406.8593 | 1.0455
406.8634 | 1.0395
406.8676 | 1.0293
406.8717 | 1.0255
406.8758 | 1.0222
406.88 | 1.0259
406.8841 | 1.039
406.8882 | 1.0322
406.8923 | 1.0293
406.8965 | 1.0213
406.9006 | 1.0236
406.9047 | 1.0706
406.9089 | 1.0562
406.913 | 1.0151
406.9171 | 1.0456
406.9213 | 1.0701
406.9254 | 1.0436
406.9295 | 1.0503
406.9337 | 1.0487
406.9378 | 1.042
406.9419 | 1.0407
406.946 | 1.032
406.9502 | 1.0554
406.9543 | 1.0403
406.9584 | 1.0509
406.9626 | 1.0422
406.9667 | 1.0352
406.9708 | 1.0825
406.975 | 1.0983
406.9791 | 1.0713
406.9832 | 1.1378
406.9874 | 1.2506
406.9915 | 1.3308
406.9956 | 1.3105
406.9998 | 1.1899
407.0039 | 1.1627
407.008 | 1.1321
407.0121 | 1.0808
407.0163 | 1.0603
407.0204 | 1.0471
407.0245 | 1.0588
407.0287 | 1.0571
407.0328 | 1.0493
407.0369 | 1.0917
407.0411 | 1.0701
407.0452 | 1.0777
407.0493 | 1.0964
407.0535 | 1.1382
407.0576 | 1.1199
407.0617 | 1.0988
407.0659 | 1.104
407.07 | 1.0993
407.0741 | 1.0821
407.0783 | 1.054
407.0824 | 1.0395
407.0865 | 1.0355
407.0907 | 1.0358
407.0948 | 1.0482
407.0989 | 1.1008
407.1031 | 1.0844
407.1072 | 1.0671
407.1113 | 1.0825
407.1155 | 1.0728
407.1196 | 1.0963
407.1237 | 1.0762
407.1279 | 1.1039
407.132 | 1.1231
407.1361 | 1.1236
407.1403 | 1.1381
407.1444 | 1.1227
407.1485 | 1.115
407.1527 | 1.1356
407.1568 | 1.1461
407.1609 | 1.1462
407.1651 | 1.1113
407.1692 | 1.1535
407.1733 | 1.1282
407.1775 | 1.153
407.1816 | 1.2593
407.1857 | 1.2803
407.1899 | 1.378
407.194 | 1.6011
407.1981 | 1.577
407.2022 | 1.4654
407.2064 | 1.4449
407.2105 | 1.2923
407.2146 | 1.2833
407.2188 | 1.2411
407.2229 | 1.2284
407.227 | 1.3351
407.2312 | 1.3222
407.2353 | 1.3686
407.2394 | 1.3516
407.2436 | 1.3081
407.2477 | 1.2704
407.2518 | 1.341
407.256 | 1.2976
407.2601 | 1.2424
407.2642 | 1.2179
407.2684 | 1.1775
407.2725 | 1.1118
407.2766 | 1.098
407.2808 | 1.0949
407.2849 | 1.1427
407.289 | 1.0892
407.2932 | 1.0595
407.2973 | 1.0711
407.3014 | 1.0965
407.3056 | 1.0855
407.3097 | 1.0536
407.3138 | 1.0906
407.318 | 1.0895
407.3221 | 1.0758
407.3262 | 1.0566
407.3304 | 1.0959
407.3345 | 1.0912
407.3386 | 1.0321
407.3428 | 1.0315
407.3469 | 1.024
407.351 | 1.0335
407.3552 | 1.0443
407.3593 | 1.0543
407.3634 | 1.0652
407.3676 | 1.064
407.3717 | 1.0351
407.3758 | 1.0491
407.38 | 1.0488
407.3841 | 1.0324
407.3882 | 1.0366
407.3924 | 1.0929
407.3965 | 1.065
407.4006 | 1.0429
407.4048 | 1.0193
407.4089 | 1.029
407.413 | 1.0355
407.4172 | 1.0282
407.4213 | 1.0243
407.4254 | 1.0492
407.4296 | 1.0448
407.4337 | 1.0318
407.4378 | 1.0271
407.442 | 1.0174
407.4461 | 1.0305
407.4502 | 1.0506
407.4544 | 1.0343
407.4585 | 1.0358
407.4626 | 1.0153
407.4668 | 1.0269
407.4709 | 1.0293
407.475 | 1.0302
407.4792 | 1.0218
407.4833 | 1.0063
407.4874 | 1.0159
407.4916 | 1.0294
407.4957 | 1.0215
407.4999 | 1.0049
407.504 | 1.0191
407.5081 | 1.0436
407.5123 | 1.045
407.5164 | 1.0456
407.5205 | 1.0262
407.5247 | 1.0308
407.5288 | 1.037
407.5329 | 1.0172
407.5371 | 1.0417
407.5412 | 1.0384
407.5453 | 1.017
407.5495 | 1.0186
407.5536 | 1.015
407.5577 | 1.0246
407.5619 | 1.0146
407.566 | 1.0412
407.5701 | 1.0191
407.5743 | 1.0182
407.5784 | 1.0233
407.5825 | 1.0243
407.5867 | 1.0232
407.5908 | 1.0273
407.5949 | 1.0491
407.5991 | 1.063
407.6032 | 1.0423
407.6073 | 1.0351
407.6115 | 1.0512
407.6156 | 1.0442
407.6197 | 1.0256
407.6239 | 1.0289
407.628 | 1.0243
407.6322 | 1.022
407.6363 | 1.036
407.6404 | 1.0396
407.6446 | 1.0355
407.6487 | 1.0151
407.6528 | 1.0277
407.657 | 1.0459
407.6611 | 1.0674
407.6652 | 1.026
407.6694 | 1.028
407.6735 | 1.035
407.6776 | 1.0448
407.6818 | 1.0516
407.6859 | 1.026
407.69 | 1.0191
407.6942 | 1.0145
407.6983 | 1.0293
407.7024 | 1.0458
407.7066 | 1.043
407.7107 | 1.0395
407.7149 | 1.0193
407.719 | 1.0206
407.7231 | 1.0271
407.7273 | 1.0235
407.7314 | 1.0293
407.7355 | 1.0367
407.7397 | 1.0342
407.7438 | 1.0237
407.7479 | 1.0247
407.7521 | 1.026
407.7562 | 1.0164
407.7603 | 1.0192
407.7645 | 1.0251
407.7686 | 1.0237
407.7728 | 1.0219
407.7769 | 1.0366
407.781 | 1.0562
407.7852 | 1.0453
407.7893 | 1.0213
407.7934 | 1.0153
407.7976 | 1.0338
407.8017 | 1.0299
407.8058 | 1.0176
407.81 | 1.0166
407.8141 | 1.0292
407.8183 | 1.0294
407.8224 | 1.0055
407.8265 | 1.0243
407.8307 | 1.0366
407.8348 | 1.0536
407.8389 | 1.0428
407.8431 | 1.0142
407.8472 | 1.0035
407.8513 | 1.0276
407.8555 | 1.0593
407.8596 | 1.0387
407.8637 | 1.0293
407.8679 | 1.0385
407.872 | 1.027
407.8762 | 1.0237
407.8803 | 1.0203
407.8844 | 1.0265
407.8886 | 1.0356
407.8927 | 1.0353
407.8968 | 1.0353
407.901 | 1.0246
407.9051 | 1.0326
407.9092 | 1.018
407.9134 | 1.0335
407.9175 | 1.0307
407.9216 | 1.044
407.9258 | 1.0459
407.9299 | 1.0318
407.9341 | 1.0045
407.9382 | 1.0415
407.9423 | 1.077
407.9465 | 1.0613
407.9506 | 1.0508
407.9547 | 1.0609
407.9589 | 1.0451
407.963 | 1.0415
407.9671 | 1.0428
407.9713 | 1.0314
407.9754 | 1.0415
407.9796 | 1.0576
407.9837 | 1.07
407.9878 | 1.0715
407.992 | 1.1346
407.9961 | 1.311
408.0002 | 1.4339
408.0044 | 1.6155
408.0085 | 1.7604
408.0127 | 1.876
408.0168 | 1.7575
408.0209 | 1.4832
408.025 | 1.2264
408.0292 | 1.1063
408.0333 | 1.0347
408.0375 | 1.0378
408.0416 | 1.0637
408.0457 | 1.1022
408.0499 | 1.0901
408.054 | 1.0537
408.0582 | 1.0438
408.0623 | 1.0479
408.0664 | 1.0704
408.0706 | 1.0475
408.0747 | 1.0283
408.0788 | 1.051
408.083 | 1.0504
408.0871 | 1.056
408.0913 | 1.0291
408.0954 | 1.0613
408.0995 | 1.0804
408.1037 | 1.051
408.1078 | 1.0311
408.1119 | 1.0494
408.1161 | 1.0603
408.1202 | 1.069
408.1244 | 1.097
408.1285 | 1.1217
408.1326 | 1.1208
408.1368 | 1.0912
408.1409 | 1.1173
408.145 | 1.1143
408.1492 | 1.1209
408.1533 | 1.1472
408.1575 | 1.1429
408.1616 | 1.1235
408.1657 | 1.175
408.1699 | 1.1331
408.174 | 1.2936
408.1781 | 1.3307
408.1823 | 1.2876
408.1864 | 1.2911
408.1906 | 1.3375
408.1947 | 1.5335
408.1988 | 1.633
408.203 | 1.5088
408.2071 | 1.265
408.2113 | 1.1494
408.2154 | 1.0923
408.2195 | 1.0965
408.2237 | 1.1266
408.2278 | 1.1222
408.2319 | 1.1451
408.2361 | 1.2033
408.2402 | 1.1931
408.2444 | 1.2141
408.2485 | 1.3642
408.2526 | 1.3965
408.2567 | 1.2577
408.2609 | 1.219
408.265 | 1.1533
408.2692 | 1.0844
408.2733 | 1.0725
408.2774 | 1.069
408.2816 | 1.0738
408.2857 | 1.1296
408.2899 | 1.1221
408.294 | 1.3024
408.2981 | 1.4819
408.3023 | 1.391
408.3064 | 1.3412
408.3106 | 1.4424
408.3147 | 1.2734
408.3188 | 1.1326
408.323 | 1.1074
408.3271 | 1.08
408.3312 | 1.0382
408.3354 | 1.0291
408.3395 | 1.0162
408.3437 | 1.0309
408.3478 | 1.0457
408.3519 | 1.042
408.3561 | 1.0257
408.3602 | 1.035
408.3643 | 1.0496
408.3685 | 1.0741
408.3726 | 1.0328
408.3768 | 1.0231
408.3809 | 1.0363
408.385 | 1.0841
408.3892 | 1.0862
408.3933 | 1.0742
408.3975 | 1.0431
408.4016 | 1.0537
408.4057 | 1.0677
408.4099 | 1.0493
408.414 | 1.0286
408.4181 | 1.0159
408.4223 | 1.0252
408.4264 | 1.0368
408.4306 | 1.0401
408.4347 | 1.0279
408.4389 | 1.0163
408.443 | 1.0396
408.4471 | 1.0325
408.4513 | 1.0256
408.4554 | 1.0266
408.4596 | 1.0303
408.4637 | 1.0301
408.4678 | 1.025
408.472 | 1.026
408.4761 | 1.0237
408.4802 | 1.0172
408.4844 | 1.0283
408.4885 | 1.0195
408.4927 | 1.027
408.4968 | 1.0638
408.5009 | 1.0586
408.5051 | 1.0439
408.5092 | 1.0453
408.5134 | 1.0271
408.5175 | 1.0323
408.5216 | 1.0341
408.5258 | 1.0167
408.5299 | 1.0164
408.5341 | 1.0356
408.5382 | 1.03
408.5423 | 1.0148
408.5465 | 1.0348
408.5506 | 1.0386
408.5547 | 1.0513
408.5589 | 1.0352
408.563 | 1.0184
408.5672 | 1.0337
408.5713 | 1.0235
408.5755 | 1.0075
408.5796 | 1.0178
408.5837 | 1.0737
408.5879 | 1.0586
408.592 | 1.0246
408.5962 | 1.0463
408.6003 | 1.031
408.6044 | 1.0168
408.6086 | 1.0261
408.6127 | 1.0327
408.6169 | 1.0309
408.621 | 1.0122
408.6251 | 1.0212
408.6293 | 1.0185
408.6334 | 1.0305
408.6376 | 1.0446
408.6417 | 1.0291
408.6458 | 1.034
408.65 | 1.0505
408.6541 | 1.0107
408.6583 | 1.0248
408.6624 | 1.0511
408.6665 | 1.0419
408.6707 | 1.0382
408.6748 | 1.0457
408.679 | 1.0332
408.6831 | 1.046
408.6872 | 1.0721
408.6914 | 1.0297
408.6955 | 1.0444
408.6997 | 1.0319
408.7038 | 1.0288
408.7079 | 1.0309
408.7121 | 1.0342
408.7162 | 1.0328
408.7204 | 1.0125
408.7245 | 1.0138
408.7286 | 1.0186
408.7328 | 1.024
408.7369 | 1.039
408.7411 | 1.0632
408.7452 | 1.0563
408.7493 | 1.0589
408.7535 | 1.0683
408.7576 | 1.0767
408.7618 | 1.0439
408.7659 | 1.0408
408.77 | 1.0569
408.7742 | 1.0571
408.7783 | 1.0558
408.7825 | 1.0543
408.7866 | 1.0273
408.7907 | 1.0116
408.7949 | 1.0183
408.799 | 1.0207
408.8032 | 1.0152
408.8073 | 1.0373
408.8114 | 1.0337
408.8156 | 1.0316
408.8197 | 1.0464
408.8239 | 1.0319
408.828 | 1.0153
408.8321 | 1.038
408.8363 | 1.0643
408.8404 | 1.0594
408.8446 | 1.0092
408.8487 | 1.0117
408.8528 | 1.0139
408.857 | 1.0105
408.8611 | 1.0334
408.8653 | 1.0531
408.8694 | 1.0444
408.8736 | 1.0259
408.8777 | 1.0112
408.8818 | 1.0293
408.886 | 1.025
408.8901 | 1.0119
408.8943 | 1.0067
408.8984 | 1.0266
408.9025 | 1.0432
408.9067 | 1.0628
408.9108 | 1.0348
408.915 | 1.019
408.9191 | 1.0149
408.9232 | 1.0315
408.9274 | 1.0433
408.9315 | 1.0366
408.9357 | 1.0218
408.9398 | 1.0343
408.9439 | 1.0327
408.9481 | 1.0146
408.9522 | 1.0468
408.9564 | 1.0537
408.9605 | 1.0387
408.9647 | 1.0548
408.9688 | 1.0537
408.9729 | 1.0272
408.9771 | 1.0389
408.9812 | 1.0532
408.9854 | 1.0539
408.9895 | 1.0782
408.9936 | 1.0772
408.9978 | 1.0964
409.0019 | 1.0908
409.0061 | 1.0827
409.0102 | 1.1061
409.0143 | 1.0879
409.0185 | 1.0914
409.0226 | 1.0501
409.0268 | 1.0458
409.0309 | 1.0492
409.0351 | 1.0401
409.0392 | 1.0306
409.0434 | 1.0377
409.0475 | 1.0561
409.0516 | 1.0265
409.0558 | 1.0559
409.0599 | 1.0388
409.0641 | 1.0242
409.0682 | 1.0587
409.0724 | 1.038
409.0765 | 1.0127
409.0806 | 1.0294
409.0848 | 1.0513
409.0889 | 1.0463
409.0931 | 1.0669
409.0972 | 1.084
409.1013 | 1.0689
409.1055 | 1.0641
409.1096 | 1.0842
409.1138 | 1.0825
409.1179 | 1.0857
409.1221 | 1.0994
409.1262 | 1.1102
409.1303 | 1.1206
409.1345 | 1.084
409.1386 | 1.0814
409.1428 | 1.0831
409.1469 | 1.1315
409.1511 | 1.1363
409.1552 | 1.1178
409.1593 | 1.1087
409.1635 | 1.1421
409.1676 | 1.1611
409.1718 | 1.192
409.1759 | 1.1749
409.1801 | 1.2042
409.1842 | 1.2084
409.1883 | 1.1835
409.1925 | 1.1367
409.1966 | 1.1459
409.2008 | 1.1696
409.2049 | 1.2135
409.2091 | 1.1779
409.2132 | 1.1712
409.2173 | 1.1812
409.2215 | 1.189
409.2256 | 1.3488
409.2298 | 1.5179
409.2339 | 1.5398
409.2381 | 1.7815
409.2422 | 1.5954
409.2463 | 1.3488
409.2505 | 1.2692
409.2546 | 1.2849
409.2588 | 1.3058
409.2629 | 1.246
409.2671 | 1.1932
409.2712 | 1.1914
409.2753 | 1.1667
409.2795 | 1.0899
409.2836 | 1.1191
409.2878 | 1.167
409.2919 | 1.4088
409.296 | 1.8215
409.3002 | 2.4903
409.3044 | 4.0635
409.3085 | 5.997
409.3126 | 6.3731
409.3168 | 5.8363
409.3209 | 3.4948
409.3251 | 1.9225
409.3292 | 1.2706
409.3333 | 1.0837
409.3375 | 1.087
409.3416 | 1.0876
409.3458 | 1.0858
409.3499 | 1.0581
409.3541 | 1.0301
409.3582 | 1.0433
409.3624 | 1.058
409.3665 | 1.0669
409.3706 | 1.0728
409.3748 | 1.1065
409.3789 | 1.0934
409.3831 | 1.0634
409.3872 | 1.0878
409.3914 | 1.0645
409.3955 | 1.0746
409.3996 | 1.0975
409.4038 | 1.0655
409.4079 | 1.0651
409.4121 | 1.0589
409.4162 | 1.0737
409.4204 | 1.0772
409.4245 | 1.0552
409.4287 | 1.0522
409.4328 | 1.0414
409.4369 | 1.0478
409.4411 | 1.055
409.4452 | 1.0223
409.4494 | 1.0106
409.4535 | 1.0196
409.4577 | 1.029
409.4618 | 1.0471
409.466 | 1.0448
409.4701 | 1.0241
409.4742 | 1.0332
409.4784 | 1.0407
409.4825 | 1.0651
409.4867 | 1.0685
409.4908 | 1.0238
409.495 | 1.0067
409.4991 | 1.0075
409.5032 | 1.0423
409.5074 | 1.0402
409.5115 | 1.0481
409.5157 | 1.011
409.5198 | 1.0279
409.524 | 1.0448
409.5281 | 1.042
409.5323 | 1.0498
409.5364 | 1.0672
409.5405 | 1.0386
409.5447 | 1.01
409.5488 | 1.0184
409.553 | 1.0433
409.5571 | 1.0338
409.5613 | 1.03
409.5654 | 1.0319
409.5696 | 1.0326
409.5737 | 1.0392
409.5778 | 1.0635
409.582 | 1.0736
409.5861 | 1.0245
409.5903 | 1.0221
409.5944 | 1.0386
409.5986 | 1.0473
409.6027 | 1.0539
409.6069 | 1.0233
409.611 | 1.0274
409.6152 | 1.0211
409.6193 | 1.0223
409.6234 | 1.0219
409.6276 | 1.0362
409.6317 | 1.0286
409.6359 | 1.0167
409.64 | 1.0229
409.6442 | 1.0259
409.6483 | 1.0284
409.6525 | 1.0437
409.6566 | 1.0535
409.6607 | 1.0358
409.6649 | 1.0275
409.669 | 1.0383
409.6732 | 1.0405
409.6773 | 1.042
409.6815 | 1.0365
409.6856 | 1.0297
409.6898 | 1.0178
409.6939 | 1.0291
409.6981 | 1.0457
409.7022 | 1.0452
409.7063 | 1.0453
409.7105 | 1.0414
409.7146 | 1.0274
409.7188 | 1.044
409.7229 | 1.0483
409.7271 | 1.064
409.7312 | 1.0771
409.7354 | 1.0468
409.7395 | 1.026
409.7437 | 1.0458
409.7478 | 1.04
409.7519 | 1.0326
409.7561 | 1.0201
409.7602 | 1.018
409.7644 | 1.0336
409.7685 | 1.0381
409.7727 | 1.0301
409.7768 | 1.0457
409.781 | 1.0291
409.7851 | 1.0104
409.7893 | 1.0049
409.7934 | 1.0338
409.7975 | 1.0257
409.8017 | 1.0174
409.8058 | 1.0229
409.81 | 1.0541
409.8141 | 1.0503
409.8183 | 1.0581
409.8224 | 1.0297
409.8266 | 1.0347
409.8307 | 1.0342
409.8349 | 1.0244
409.839 | 1.0293
409.8432 | 1.0403
409.8473 | 1.0482
409.8514 | 1.0421
409.8556 | 1.0399
409.8597 | 1.0318
409.8639 | 1.019
409.868 | 1.0228
409.8722 | 1.0473
409.8763 | 1.0565
409.8805 | 1.0295
409.8846 | 1.036
409.8888 | 1.0812
409.8929 | 1.0732
409.8971 | 1.0572
409.9012 | 1.0403
409.9053 | 1.0191
409.9095 | 1.0317
409.9136 | 1.0207
409.9178 | 1.0412
409.9219 | 1.0344
409.9261 | 1.0183
409.9302 | 1.0158
409.9344 | 1.02
409.9385 | 1.0141
409.9427 | 1.0418
409.9468 | 1.0442
409.951 | 1.0254
409.9551 | 1.0545
409.9592 | 1.057
409.9634 | 1.0245
409.9675 | 1.0278
409.9717 | 1.0276
409.9758 | 1.0297
409.98 | 1.0203
409.9841 | 1.0341
409.9883 | 1.0363
409.9924 | 1.0347
409.9966 | 1.0683
410.0007 | 1.1108
410.0049 | 1.0682
410.009 | 1.0338
410.0132 | 1.0353
410.0173 | 1.051
410.0214 | 1.1121
410.0256 | 1.1591
410.0297 | 1.1656
410.0339 | 1.1269
410.038 | 1.0987
410.0422 | 1.0945
410.0463 | 1.1404
410.0505 | 1.2094
410.0546 | 1.2833
410.0588 | 1.3168
410.0629 | 1.3373
410.0671 | 1.2944
410.0712 | 1.1768
410.0754 | 1.1017
410.0795 | 1.0782
410.0837 | 1.0398
410.0878 | 1.038
410.092 | 1.0293
410.0961 | 1.0303
410.1003 | 1.0608
410.1044 | 1.1073
410.1085 | 1.0641
410.1127 | 1.0482
410.1168 | 1.0629
410.121 | 1.0645
410.1251 | 1.085
410.1293 | 1.1461
410.1334 | 1.1506
410.1376 | 1.0976
410.1417 | 1.0498
410.1459 | 1.0433
410.15 | 1.0963
410.1542 | 1.1735
410.1583 | 1.1804
410.1625 | 1.369
410.1666 | 1.5754
410.1708 | 1.7936
410.1749 | 1.9452
410.1791 | 2.1129
410.1832 | 2.0288
410.1874 | 1.519
410.1915 | 1.2384
410.1956 | 1.1397
410.1998 | 1.1101
410.2039 | 1.1119
410.2081 | 1.1821
410.2122 | 1.1338
410.2164 | 1.139
410.2205 | 1.1563
410.2247 | 1.1233
410.2288 | 1.1168
410.233 | 1.1818
410.2371 | 1.1757
410.2413 | 1.1381
410.2454 | 1.1259
410.2496 | 1.1615
410.2537 | 1.1171
410.2579 | 1.0986
410.262 | 1.0707
410.2662 | 1.0595
410.2703 | 1.0527
410.2745 | 1.1121
410.2786 | 1.1536
410.2828 | 1.1343
410.2869 | 1.0937
410.2911 | 1.123
410.2952 | 1.1793
410.2994 | 1.3002
410.3035 | 1.54
410.3077 | 1.8522
410.3118 | 2.0102
410.316 | 2.1018
410.3201 | 1.9609
410.3243 | 1.5775
410.3284 | 1.3306
410.3325 | 1.1458
410.3367 | 1.1029
410.3408 | 1.0871
410.345 | 1.0566
410.3491 | 1.0467
410.3533 | 1.0345
410.3574 | 1.0457
410.3616 | 1.0716
410.3657 | 1.0467
410.3699 | 1.0407
410.374 | 1.0267
410.3782 | 1.0339
410.3823 | 1.0439
410.3865 | 1.0447
410.3906 | 1.037
410.3948 | 1.0431
410.3989 | 1.0759
410.4031 | 1.0967
410.4072 | 1.0849
410.4114 | 1.045
410.4155 | 1.0437
410.4197 | 1.0474
410.4238 | 1.0437
410.428 | 1.0488
410.4321 | 1.0385
410.4363 | 1.0188
410.4404 | 1.0417
410.4446 | 1.0477
410.4487 | 1.0205
410.4529 | 1.018
410.457 | 1.0203
410.4612 | 1.0579
410.4653 | 1.0449
410.4695 | 1.0397
410.4736 | 1.0244
410.4778 | 1.0579
410.4819 | 1.05
410.4861 | 1.0168
410.4902 | 1.0366
410.4944 | 1.031
410.4985 | 1.0562
410.5027 | 1.02
410.5068 | 1.0371
410.511 | 1.0322
410.5151 | 1.0325
410.5192 | 1.0428
410.5234 | 1.0437
410.5275 | 1.0484
410.5317 | 1.0475
410.5358 | 1.0404
410.54 | 1.0382
410.5441 | 1.0305
410.5483 | 1.0532
410.5524 | 1.0529
410.5566 | 1.0498
410.5607 | 1.0357
410.5649 | 1.0107
410.569 | 1.0249
410.5732 | 1.0311
410.5773 | 1.0245
410.5815 | 1.0324
410.5856 | 1.0218
410.5898 | 1.0149
410.5939 | 1.0245
410.5981 | 1.0276
410.6022 | 1.0222
410.6064 | 1.0343
410.6105 | 1.0311
410.6147 | 1.0152
410.6188 | 1.0215
410.623 | 1.0167
410.6271 | 1.0265
410.6313 | 1.0381
410.6354 | 1.0149
410.6396 | 1.0141
410.6437 | 1.0309
410.6479 | 1.0227
410.652 | 1.027
410.6562 | 1.0675
410.6603 | 1.0326
410.6645 | 1.0235
410.6686 | 1.0382
410.6728 | 1.0154
410.6769 | 1.0171
410.6811 | 1.0175
410.6852 | 1.0429
410.6894 | 1.0364
410.6935 | 1.0254
410.6977 | 1.0441
410.7018 | 1.05
410.706 | 1.0169
410.7101 | 1.0132
410.7143 | 1.0167
410.7184 | 1.0316
410.7226 | 1.0524
410.7267 | 1.0459
410.7309 | 1.0564
410.735 | 1.055
410.7392 | 1.0525
410.7433 | 1.0525
410.7475 | 1.0742
410.7516 | 1.0638
410.7558 | 1.0416
410.7599 | 1.0486
410.7641 | 1.0374
410.7682 | 1.0274
410.7724 | 1.042
410.7766 | 1.0092
410.7807 | 1.011
410.7849 | 1.0173
410.789 | 1.0291
410.7932 | 1.0426
410.7973 | 1.0402
410.8015 | 1.0275
410.8056 | 1.0277
410.8098 | 1.0324
410.8139 | 1.0454
410.8181 | 1.0469
410.8222 | 1.0123
410.8264 | 1.049
410.8305 | 1.0684
410.8347 | 1.0338
410.8388 | 1.044
410.843 | 1.0346
410.8471 | 1.0354
410.8513 | 1.0552
410.8554 | 1.0275
410.8596 | 1.0288
410.8637 | 1.02
410.8679 | 1.0349
410.872 | 1.0293
410.8762 | 1.0297
410.8803 | 1.042
410.8845 | 1.0325
410.8886 | 1.0205
410.8928 | 1.0167
410.8969 | 1.0186
410.9011 | 1.0252
410.9052 | 1.0372
410.9094 | 1.0432
410.9135 | 1.0628
410.9177 | 1.0692
410.9218 | 1.0219
410.926 | 1.0166
410.9301 | 1.0101
410.9343 | 1.0278
410.9385 | 1.0404
410.9426 | 1.0449
410.9468 | 1.05
410.9509 | 1.0208
410.9551 | 1.0332
410.9592 | 1.0589
410.9634 | 1.051
410.9675 | 1.0301
410.9717 | 1.0205
410.9758 | 1.0831
410.98 | 1.0614
410.9841 | 1.0391
410.9883 | 1.0569
410.9924 | 1.0819
410.9966 | 1.1001
411.0007 | 1.1366
411.0049 | 1.1276
411.009 | 1.1242
411.0132 | 1.152
411.0173 | 1.1129
411.0215 | 1.0587
411.0256 | 1.0511
411.0298 | 1.0578
411.0339 | 1.0808
411.0381 | 1.0287
411.0423 | 1.0486
411.0464 | 1.0629
411.0506 | 1.0579
411.0547 | 1.0595
411.0589 | 1.0888
411.063 | 1.0739
411.0672 | 1.0783
411.0713 | 1.1057
411.0755 | 1.059
411.0796 | 1.0274
411.0838 | 1.0285
411.0879 | 1.0337
411.0921 | 1.0314
411.0962 | 1.0441
411.1004 | 1.0834
411.1045 | 1.0753
411.1087 | 1.0738
411.1128 | 1.1491
411.117 | 1.0998
411.1211 | 1.0673
411.1253 | 1.0622
411.1295 | 1.0582
411.1336 | 1.0339
411.1378 | 1.0341
411.1419 | 1.0668
411.1461 | 1.079
411.1502 | 1.1322
411.1544 | 1.1755
411.1585 | 1.1153
411.1627 | 1.1282
411.1668 | 1.1755
411.171 | 1.2518
411.1751 | 1.3034
411.1793 | 1.2409
411.1834 | 1.2469
411.1876 | 1.2095
411.1917 | 1.1832
411.1959 | 1.1763
411.2 | 1.184
411.2042 | 1.1743
411.2083 | 1.2131
411.2125 | 1.1848
411.2167 | 1.137
411.2208 | 1.1309
411.225 | 1.1738
411.2291 | 1.2223
411.2333 | 1.2047
411.2374 | 1.2303
411.2416 | 1.2506
411.2457 | 1.2887
411.2499 | 1.2848
411.254 | 1.1841
411.2582 | 1.1968
411.2623 | 1.2021
411.2665 | 1.213
411.2706 | 1.1501
411.2748 | 1.1222
411.279 | 1.1039
411.2831 | 1.1323
411.2873 | 1.1065
411.2914 | 1.0602
411.2956 | 1.076
411.2997 | 1.0941
411.3039 | 1.1412
411.308 | 1.1228
411.3122 | 1.2254
411.3163 | 1.2779
411.3205 | 1.3124
411.3246 | 1.229
411.3288 | 1.1672
411.3329 | 1.158
411.3371 | 1.2161
411.3413 | 1.186
411.3454 | 1.147
411.3496 | 1.1404
411.3537 | 1.143
411.3579 | 1.1211
411.362 | 1.0833
411.3662 | 1.0614
411.3703 | 1.0959
411.3745 | 1.0584
411.3786 | 1.066
411.3828 | 1.0881
411.3869 | 1.0813
411.3911 | 1.0539
411.3953 | 1.0533
411.3994 | 1.0433
411.4036 | 1.0475
411.4077 | 1.0508
411.4119 | 1.0279
411.416 | 1.0174
411.4202 | 1.0126
411.4243 | 1.0165
411.4285 | 1.0308
411.4326 | 1.0485
411.4368 | 1.0418
411.4409 | 1.0215
411.4451 | 1.0355
411.4493 | 1.0401
411.4534 | 1.0248
411.4576 | 1.0354
411.4617 | 1.0236
411.4659 | 1.0495
411.47 | 1.0362
411.4742 | 1.0118
411.4783 | 1.0287
411.4825 | 1.0343
411.4866 | 1.0463
411.4908 | 1.0533
411.495 | 1.0413
411.4991 | 1.0275
411.5033 | 1.0175
411.5074 | 1.0216
411.5116 | 1.0648
411.5157 | 1.037
411.5199 | 1.0271
411.524 | 1.0167
411.5282 | 1.0171
411.5323 | 1.0287
411.5365 | 1.0453
411.5407 | 1.0718
411.5448 | 1.0669
411.549 | 1.0322
411.5531 | 1.0299
411.5573 | 1.0276
411.5614 | 1.0215
411.5656 | 1.016
411.5697 | 1.0184
411.5739 | 1.0172
411.578 | 1.0059
411.5822 | 1.0128
411.5864 | 1.0184
411.5905 | 1.0228
411.5947 | 1.0225
411.5988 | 1.0184
411.603 | 1.0281
411.6071 | 1.0238
411.6113 | 1.0075
411.6154 | 1.0108
411.6196 | 1.0395
411.6238 | 1.056
411.6279 | 1.018
411.6321 | 1.0256
411.6362 | 1.0503
411.6404 | 1.0181
411.6445 | 1.02
411.6487 | 1.0238
411.6528 | 1.0441
411.657 | 1.0443
411.6611 | 1.0332
411.6653 | 1.0226
411.6695 | 1.0221
411.6736 | 1.0184
411.6778 | 1.012
411.6819 | 1.0049
411.6861 | 1.0309
411.6902 | 1.0318
411.6944 | 1.0183
411.6985 | 1.0469
411.7027 | 1.0654
411.7069 | 1.0537
411.711 | 1.0258
411.7152 | 1.0196
411.7193 | 1.0316
411.7235 | 1.0282
411.7276 | 1.0181
411.7318 | 1.0327
411.7359 | 1.0247
411.7401 | 1.025
411.7443 | 1.0429
411.7484 | 1.023
411.7526 | 1.0378
411.7567 | 1.022
411.7609 | 1.0253
411.765 | 1.0312
411.7692 | 1.0107
411.7733 | 1.0186
411.7775 | 1.019
411.7817 | 1.012
411.7858 | 1.0264
411.79 | 1.0294
411.7941 | 1.0224
411.7983 | 1.0389
411.8024 | 1.046
411.8066 | 1.0382
411.8107 | 1.0373
411.8149 | 1.0427
411.819 | 1.0407
411.8232 | 1.02
411.8274 | 1.0047
411.8315 | 1.0132
411.8357 | 1.0076
411.8398 | 1.0182
411.844 | 1.0193
411.8481 | 1.0206
411.8523 | 1.0411
411.8565 | 1.0418
411.8606 | 1.0366
411.8648 | 1.044
411.8689 | 1.0259
411.8731 | 1.0609
411.8772 | 1.0491
411.8814 | 1.058
411.8855 | 1.04
411.8897 | 1.0386
411.8939 | 1.0242
411.898 | 1.0096
411.9022 | 1.0181
411.9063 | 1.0489
411.9105 | 1.0275
411.9146 | 1.0377
411.9188 | 1.0392
411.923 | 1.0449
411.9271 | 1.0601
411.9313 | 1.0542
411.9354 | 1.0175
411.9396 | 1.0257
411.9437 | 1.027
411.9479 | 1.051
411.9521 | 1.0475
411.9562 | 1.0287
411.9604 | 1.0295
411.9645 | 1.0483
411.9687 | 1.0503
411.9728 | 1.0341
411.977 | 1.0435
411.9812 | 1.0406
411.9853 | 1.0562
411.9895 | 1.0744
411.9936 | 1.056
411.9978 | 1.0316
412.0019 | 1.0477
412.0061 | 1.0466
412.0103 | 1.0626
412.0144 | 1.0594
412.0186 | 1.0519
412.0227 | 1.0641
412.0269 | 1.0631
412.031 | 1.0589
412.0352 | 1.0944
412.0394 | 1.1306
412.0435 | 1.1135
412.0477 | 1.0809
412.0518 | 1.0397
412.056 | 1.0774
412.0601 | 1.0752
412.0643 | 1.1053
412.0685 | 1.0802
412.0726 | 1.0402
412.0768 | 1.0527
412.0809 | 1.0763
412.0851 | 1.0895
412.0892 | 1.0471
412.0934 | 1.025
412.0976 | 1.0448
412.1017 | 1.0482
412.1059 | 1.0306
412.11 | 1.0408
412.1142 | 1.0729
412.1184 | 1.1118
412.1225 | 1.0772
412.1267 | 1.0595
412.1308 | 1.0735
412.135 | 1.1436
412.1391 | 1.16
412.1433 | 1.1779
412.1475 | 1.2381
412.1516 | 1.1881
412.1558 | 1.157
412.1599 | 1.2028
412.1641 | 1.2
412.1682 | 1.2378
412.1724 | 1.3792
412.1766 | 1.3808
412.1807 | 1.298
412.1849 | 1.241
412.189 | 1.2515
412.1932 | 1.2121
412.1974 | 1.1016
412.2015 | 1.0837
412.2057 | 1.1243
412.2098 | 1.1417
412.214 | 1.1661
412.2181 | 1.1876
412.2223 | 1.1706
412.2265 | 1.1321
412.2306 | 1.1492
412.2348 | 1.1616
412.2389 | 1.1964
412.2431 | 1.1896
412.2473 | 1.1969
412.2514 | 1.2128
412.2556 | 1.1861
412.2597 | 1.1993
412.2639 | 1.2214
412.268 | 1.2161
412.2722 | 1.1151
412.2764 | 1.1027
412.2805 | 1.0962
412.2847 | 1.1319
412.2888 | 1.1257
412.293 | 1.1425
412.2972 | 1.1105
412.3013 | 1.0813
412.3055 | 1.1206
412.3096 | 1.1583
412.3138 | 1.1605
412.3179 | 1.2382
412.3221 | 1.3401
412.3263 | 1.2365
412.3304 | 1.1346
412.3346 | 1.0815
412.3387 | 1.0485
412.3429 | 1.0578
412.347 | 1.0667
412.3512 | 1.0855
412.3554 | 1.1035
412.3595 | 1.1077
412.3637 | 1.0866
412.3678 | 1.0828
412.372 | 1.0633
412.3762 | 1.0574
412.3803 | 1.0329
412.3845 | 1.0393
412.3886 | 1.0696
412.3928 | 1.0457
412.397 | 1.0203
412.4011 | 1.0116
412.4053 | 1.0108
412.4094 | 1.0085
412.4136 | 1.0272
412.4177 | 1.0279
412.4219 | 1.0096
412.4261 | 1.0197
412.4302 | 1.0273
412.4344 | 1.0391
412.4385 | 1.0176
412.4427 | 1.0189
412.4469 | 1
412.451 | 1.0177
412.4552 | 1.0421
412.4593 | 1.0213
412.4635 | 1.0148
412.4677 | 1.0285
412.4718 | 1.0701
412.476 | 1.0654
412.4801 | 1.055
412.4843 | 1.0323
412.4885 | 1.0242
412.4926 | 1.0466
412.4968 | 1.0211
412.5009 | 1.0237
412.5051 | 1.0318
412.5093 | 1.0401
412.5134 | 1.0525
412.5176 | 1.0402
412.5217 | 1.0248
412.5259 | 1.0264
412.5301 | 1.016
412.5342 | 1.0511
412.5384 | 1.0296
412.5425 | 1.0344
412.5467 | 1.0362
412.5509 | 1.0187
412.555 | 1.048
412.5592 | 1.0655
412.5633 | 1.0304
412.5675 | 1.0191
412.5716 | 1.0303
412.5758 | 1.0199
412.58 | 1.0163
412.5841 | 1.0422
412.5883 | 1.0501
412.5924 | 1.0263
412.5966 | 1.0105
412.6008 | 1.0126
412.6049 | 1.0326
412.6091 | 1.0235
412.6132 | 1.0357
412.6174 | 1.0464
412.6216 | 1.03
412.6257 | 1.055
412.6299 | 1.0435
412.634 | 1.0529
412.6382 | 1.0411
412.6424 | 1.0267
412.6465 | 1.0263
412.6507 | 1.0264
412.6549 | 1.0365
412.659 | 1.0443
412.6632 | 1.0253
412.6673 | 1.0194
412.6715 | 1.0529
412.6757 | 1.0446
412.6798 | 1.0345
412.684 | 1.047
412.6881 | 1.0431
412.6923 | 1.0342
412.6965 | 1.0506
412.7006 | 1.028
412.7048 | 1.0233
412.7089 | 1.0423
412.7131 | 1.0475
412.7173 | 1.0205
412.7214 | 1.0346
412.7256 | 1.0409
412.7297 | 1.061
412.7339 | 1.0822
412.7381 | 1.048
412.7422 | 1.0483
412.7464 | 1.0677
412.7505 | 1.0661
412.7547 | 1.0546
412.7589 | 1.0274
412.763 | 1.0269
412.7672 | 1.0598
412.7713 | 1.0569
412.7755 | 1.0322
412.7797 | 1.0504
412.7838 | 1.0331
412.788 | 1.0109
412.7922 | 1.0299
412.7963 | 1.0298
412.8005 | 1.07
412.8046 | 1.0491
412.8088 | 1.0093
412.813 | 1.0297
412.8171 | 1.033
412.8213 | 1.0268
412.8254 | 1.0376
412.8296 | 1.0611
412.8338 | 1.0331
412.8379 | 1.0204
412.8421 | 1.0166
412.8462 | 1.0266
412.8504 | 1.0264
412.8546 | 1.0394
412.8587 | 1.0364
412.8629 | 1.0334
412.8671 | 1.0403
412.8712 | 1.0155
412.8754 | 1.0586
412.8795 | 1.0789
412.8837 | 1.0578
412.8879 | 1.0475
412.892 | 1.0358
412.8962 | 1.0173
412.9003 | 1.0287
412.9045 | 1.0166
412.9087 | 1.0175
412.9128 | 1.0346
412.917 | 1.0571
412.9211 | 1.0483
412.9253 | 1.0283
412.9295 | 1.0072
412.9336 | 1.0157
412.9378 | 1.0444
412.942 | 1.0334
412.9461 | 1.0386
412.9503 | 1.059
412.9544 | 1.0428
412.9586 | 1.0424
412.9628 | 1.0181
412.9669 | 1.0461
412.9711 | 1.0452
412.9752 | 1.0291
412.9794 | 1.0411
412.9836 | 1.0293
412.9877 | 1.0268
412.9919 | 1.0303
412.9961 | 1.0958
413.0002 | 1.1326
413.0044 | 1.0592
413.0085 | 1.0345
413.0127 | 1.0681
413.0169 | 1.0976
413.021 | 1.0733
413.0252 | 1.0365
413.0293 | 1.0448
413.0335 | 1.0557
413.0377 | 1.0648
413.0418 | 1.0883
413.046 | 1.0986
413.0502 | 1.1354
413.0543 | 1.1956
413.0585 | 1.2859
413.0626 | 1.3127
413.0668 | 1.3467
413.071 | 1.4952
413.0751 | 1.4111
413.0793 | 1.1932
413.0835 | 1.1563
413.0876 | 1.1017
413.0918 | 1.0822
413.0959 | 1.0508
413.1001 | 1.0514
413.1043 | 1.0549
413.1084 | 1.046
413.1126 | 1.0329
413.1168 | 1.0848
413.1209 | 1.1663
413.1251 | 1.1099
413.1292 | 1.0574
413.1334 | 1.1016
413.1376 | 1.0902
413.1417 | 1.0437
413.1459 | 1.0653
413.1501 | 1.0629
413.1542 | 1.1183
413.1584 | 1.1465
413.1626 | 1.1401
413.1667 | 1.0981
413.1709 | 1.1059
413.175 | 1.2185
413.1792 | 1.2207
413.1834 | 1.1692
413.1875 | 1.1487
413.1917 | 1.1509
413.1958 | 1.1405
413.2 | 1.1407
413.2042 | 1.1281
413.2083 | 1.1635
413.2125 | 1.1705
413.2167 | 1.1569
413.2208 | 1.1755
413.225 | 1.1847
413.2291 | 1.2001
413.2333 | 1.1876
413.2375 | 1.2553
413.2416 | 1.3036
413.2458 | 1.3196
413.25 | 1.4863
413.2541 | 1.3825
413.2583 | 1.3123
413.2625 | 1.3548
413.2666 | 1.3601
413.2708 | 1.5124
413.275 | 1.5759
413.2791 | 1.5219
413.2833 | 1.5681
413.2874 | 1.4526
413.2916 | 1.3214
413.2958 | 1.171
413.2999 | 1.1106
413.3041 | 1.113
413.3083 | 1.117
413.3124 | 1.1839
413.3166 | 1.2081
413.3208 | 1.2517
413.3249 | 1.268
413.3291 | 1.3163
413.3333 | 1.2712
413.3374 | 1.1711
413.3416 | 1.1556
413.3457 | 1.1359
413.3499 | 1.127
413.354 | 1.0997
413.3582 | 1.0912
413.3624 | 1.0569
413.3666 | 1.0702
413.3707 | 1.0788
413.3749 | 1.0429
413.3791 | 1.0501
413.3832 | 1.0602
413.3874 | 1.0581
413.3915 | 1.049
413.3957 | 1.0515
413.3999 | 1.0709
413.404 | 1.0393
413.4082 | 1.0525
413.4124 | 1.0484
413.4165 | 1.0543
413.4207 | 1.0579
413.4248 | 1.0363
413.429 | 1.0197
413.4332 | 1.0576
413.4373 | 1.0457
413.4415 | 1.0202
413.4457 | 1.0123
413.4498 | 1.0193
413.454 | 1.0297
413.4582 | 1.0382
413.4623 | 1.0378
413.4665 | 1.038
413.4706 | 1.0339
413.4748 | 1.0544
413.479 | 1.0339
413.4831 | 1.0493
413.4873 | 1.0541
413.4915 | 1.0439
413.4956 | 1.0239
413.4998 | 1.0179
413.504 | 1.0298
413.5081 | 1.0398
413.5123 | 1.0307
413.5165 | 1.0347
413.5206 | 1.0487
413.5248 | 1.0514
413.5289 | 1.0248
413.5331 | 1.0363
413.5373 | 1.0268
413.5414 | 1.0368
413.5456 | 1.0298
413.5498 | 1.0168
413.5539 | 1.012
413.5581 | 1.012
413.5623 | 1.0371
413.5664 | 1.0352
413.5706 | 1.0324
413.5748 | 1.0361
413.5789 | 1.0299
413.5831 | 1.0683
413.5873 | 1.0603
413.5914 | 1.0285
413.5956 | 1.03
413.5998 | 1.0263
413.6039 | 1.0501
413.6081 | 1.0278
413.6122 | 1.0065
413.6164 | 1.024
413.6206 | 1.0191
413.6247 | 1.0103
413.6289 | 1.0266
413.6331 | 1.0249
413.6372 | 1.0233
413.6414 | 1.0254
413.6456 | 1.0352
413.6497 | 1.0406
413.6539 | 1.0397
413.6581 | 1.0339
413.6622 | 1.0513
413.6664 | 1.0593
413.6706 | 1.0444
413.6747 | 1.0231
413.6789 | 1.0267
413.6831 | 1.0292
413.6872 | 1.0313
413.6914 | 1.0245
413.6956 | 1.0131
413.6997 | 1.0182
413.7039 | 1.0182
413.7081 | 1.0259
413.7122 | 1.0405
413.7164 | 1.0616
413.7206 | 1.0343
413.7247 | 1.0308
413.7289 | 1.0244
413.733 | 1.0328
413.7372 | 1.0561
413.7414 | 1.0427
413.7455 | 1.0202
413.7497 | 1.0098
413.7539 | 1.0182
413.758 | 1.0205
413.7622 | 1.0263
413.7664 | 1.0352
413.7705 | 1.0469
413.7747 | 1.0495
413.7789 | 1.0245
413.783 | 1.015
413.7872 | 1.0299
413.7914 | 1.0202
413.7955 | 1.0096
413.7997 | 1.0155
413.8039 | 1.0127
413.808 | 1.0164
413.8122 | 1.0542
413.8164 | 1.0338
413.8205 | 1.0195
413.8247 | 1.0332
413.8289 | 1.0232
413.833 | 1.0676
413.8372 | 1.076
413.8414 | 1.0473
413.8455 | 1.0278
413.8497 | 1.0364
413.8539 | 1.0091
413.858 | 1.0211
413.8622 | 1.034
413.8664 | 1.0275
413.8705 | 1.0529
413.8747 | 1.0518
413.8789 | 1.0368
413.883 | 1.0511
413.8872 | 1.04
413.8914 | 1.0542
413.8955 | 1.0705
413.8997 | 1.044
413.9039 | 1.0366
413.908 | 1.0258
413.9122 | 1.0416
413.9164 | 1.0307
413.9205 | 1.0318
413.9247 | 1.0283
413.9289 | 1.0405
413.933 | 1.0264
413.9372 | 1.016
413.9414 | 1.0311
413.9455 | 1.0103
413.9497 | 1.0184
413.9539 | 1.0348
413.958 | 1.0429
413.9622 | 1.05
413.9664 | 1.0492
413.9705 | 1.0428
413.9747 | 1.029
413.9789 | 1.0348
413.983 | 1.0367
413.9872 | 1.0295
413.9914 | 1.0327
413.9955 | 1.0305
413.9997 | 1.0402
414.0039 | 1.0649
414.008 | 1.0592
414.0122 | 1.0426
414.0164 | 1.0269
414.0205 | 1.0352
414.0247 | 1.0359
414.0289 | 1.0447
414.033 | 1.0413
414.0372 | 1.0407
414.0414 | 1.0657
414.0455 | 1.0622
414.0497 | 1.0405
414.0539 | 1.0347
414.058 | 1.0573
414.0622 | 1.0626
414.0664 | 1.0539
414.0705 | 1.0985
414.0747 | 1.0893
414.0789 | 1.0619
414.0831 | 1.0792
414.0872 | 1.0423
414.0914 | 1.0632
414.0955 | 1.0773
414.0997 | 1.063
414.1039 | 1.0592
414.1081 | 1.0395
414.1122 | 1.0517
414.1164 | 1.091
414.1206 | 1.0535
414.1247 | 1.0163
414.1289 | 1.0276
414.1331 | 1.0639
414.1372 | 1.0672
414.1414 | 1.0784
414.1456 | 1.1046
414.1497 | 1.0935
414.1539 | 1.0901
414.1581 | 1.1572
414.1622 | 1.2325
414.1664 | 1.3323
414.1706 | 1.2588
414.1747 | 1.2043
414.1789 | 1.1594
414.1831 | 1.1545
414.1872 | 1.0921
414.1914 | 1.0733
414.1956 | 1.073
414.1997 | 1.1799
414.2039 | 1.2664
414.2081 | 1.2178
414.2122 | 1.1552
414.2164 | 1.1215
414.2206 | 1.1454
414.2247 | 1.169
414.2289 | 1.2895
414.2331 | 1.3505
414.2373 | 1.4229
414.2414 | 1.374
414.2456 | 1.227
414.2498 | 1.157
414.2539 | 1.2261
414.2581 | 1.2351
414.2623 | 1.1679
414.2664 | 1.1959
414.2706 | 1.242
414.2748 | 1.2906
414.2789 | 1.2997
414.2831 | 1.2032
414.2873 | 1.2568
414.2914 | 1.1978
414.2956 | 1.1022
414.2998 | 1.115
414.3039 | 1.1033
414.3081 | 1.0884
414.3123 | 1.0685
414.3165 | 1.0767
414.3206 | 1.0857
414.3248 | 1.0816
414.329 | 1.0839
414.3331 | 1.0959
414.3373 | 1.1355
414.3415 | 1.0759
414.3456 | 1.0238
414.3498 | 1.0487
414.354 | 1.0306
414.3581 | 1.0361
414.3623 | 1.0594
414.3665 | 1.0435
414.3706 | 1.042
414.3748 | 1.0419
414.379 | 1.0423
414.3832 | 1.0187
414.3873 | 1.0256
414.3915 | 1.0285
414.3957 | 1.0412
414.3998 | 1.0328
414.404 | 1.0097
414.4082 | 1.0046
414.4123 | 1.0207
414.4165 | 1.0343
414.4207 | 1.0386
414.4248 | 1.0525
414.429 | 1.0547
414.4332 | 1.0502
414.4374 | 1.0269
414.4415 | 1.0104
414.4457 | 1.0267
414.4499 | 1.0496
414.454 | 1.0178
414.4582 | 1.0392
414.4624 | 1.0384
414.4665 | 1.0225
414.4707 | 1.0375
414.4749 | 1.039
414.479 | 1.0181
414.4832 | 1.0151
414.4874 | 1.0254
414.4916 | 1.0338
414.4957 | 1.0382
414.4999 | 1.0551
414.5041 | 1.0333
414.5082 | 1.0404
414.5124 | 1.0287
414.5166 | 1.0365
414.5207 | 1.055
414.5249 | 1.0774
414.5291 | 1.0494
414.5333 | 1.0447
414.5374 | 1.0535
414.5416 | 1.032
414.5458 | 1.0143
414.5499 | 1.0232
414.5541 | 1.0491
414.5583 | 1.0419
414.5624 | 1.0142
414.5666 | 1.0263
414.5708 | 1.0257
414.575 | 1.0683
414.5791 | 1.0492
414.5833 | 1.0342
414.5875 | 1.0333
414.5916 | 1.032
414.5958 | 1.0346
414.6 | 1.0229
414.6041 | 1.01
414.6083 | 1.0081
414.6125 | 1.0251
414.6167 | 1.0412
414.6208 | 1.0663
414.625 | 1.0486
414.6292 | 1.0207
414.6333 | 1.0174
414.6375 | 1
414.6417 | 1.0194
414.6458 | 1.037
414.65 | 1.0331
414.6542 | 1.0128
414.6584 | 1.025
414.6625 | 1.0311
414.6667 | 1.0514
414.6709 | 1.0535
414.675 | 1.0502
414.6792 | 1.0503
414.6834 | 1.0536
414.6875 | 1.0442
414.6917 | 1.0669
414.6959 | 1.0546
414.7001 | 1.0422
414.7042 | 1.0535
414.7084 | 1.0825
414.7126 | 1.0516
414.7167 | 1.0626
414.7209 | 1.0549
414.7251 | 1.0538
414.7293 | 1.0363
414.7334 | 1.0249
414.7376 | 1.011
414.7418 | 1.0304
414.7459 | 1.0269
414.7501 | 1.0158
414.7543 | 1.0276
414.7584 | 1.0385
414.7626 | 1.0333
414.7668 | 1.0528
414.771 | 1.0604
414.7751 | 1.0335
414.7793 | 1.0227
414.7835 | 1.0538
414.7876 | 1.0585
414.7918 | 1.047
414.796 | 1.0471
414.8002 | 1.0088
414.8043 | 1.0175
414.8085 | 1.0456
414.8127 | 1.0381
414.8168 | 1.0111
414.821 | 1.0205
414.8252 | 1.0236
414.8294 | 1.0169
414.8335 | 1.0407
414.8377 | 1.0413
414.8419 | 1.0501
414.846 | 1.0475
414.8502 | 1.0595
414.8544 | 1.0336
414.8585 | 1.0416
414.8627 | 1.0569
414.8669 | 1.0208
414.8711 | 1.0168
414.8752 | 1.0129
414.8794 | 1.0123
414.8836 | 1.037
414.8877 | 1.0428
414.8919 | 1.0235
414.8961 | 1.0245
414.9003 | 1.031
414.9044 | 1.0159
414.9086 | 1.0301
414.9128 | 1.0218
414.9169 | 1.0276
414.9211 | 1.0243
414.9253 | 1.0298
414.9295 | 1.0359
414.9336 | 1.046
414.9378 | 1.0525
414.942 | 1.1047
414.9462 | 1.0912
414.9503 | 1.0697
414.9545 | 1.0742
414.9587 | 1.0585
414.9628 | 1.0326
414.967 | 1.0452
414.9712 | 1.0652
414.9754 | 1.0262
414.9795 | 1.0413
414.9837 | 1.0238
414.9879 | 1.0159
414.992 | 1.0387
414.9962 | 1.0147
415.0004 | 1.0416
415.0046 | 1.0622
415.0087 | 1.0425
415.0129 | 1.0319
415.0171 | 1.0701
415.0213 | 1.0645
415.0254 | 1.0588
415.0296 | 1.0282
415.0338 | 1.0336
415.0379 | 1.024
415.0421 | 1.0136
415.0463 | 1.0143
415.0505 | 1.0235
415.0546 | 1.048
415.0588 | 1.0734
415.063 | 1.0492
415.0672 | 1.0727
415.0713 | 1.0717
415.0755 | 1.0281
415.0797 | 1.0466
415.0838 | 1.0443
415.088 | 1.0534
415.0922 | 1.0727
415.0964 | 1.0505
415.1005 | 1.0364
415.1047 | 1.0516
415.1089 | 1.0741
415.1131 | 1.0571
415.1172 | 1.0238
415.1214 | 1.0489
415.1256 | 1.0714
415.1297 | 1.078
415.1339 | 1.0909
415.1381 | 1.0537
415.1423 | 1.0842
415.1464 | 1.1122
415.1506 | 1.0905
415.1548 | 1.0917
415.159 | 1.1025
415.1631 | 1.1231
415.1673 | 1.1241
415.1715 | 1.1487
415.1756 | 1.1855
415.1798 | 1.1692
415.184 | 1.181
415.1882 | 1.2485
415.1923 | 1.3138
415.1965 | 1.2688
415.2007 | 1.2442
415.2049 | 1.1986
415.209 | 1.3076
415.2132 | 1.3918
415.2174 | 1.4982
415.2215 | 1.9008
415.2257 | 1.9372
415.2299 | 1.814
415.234 | 1.8095
415.2382 | 1.8047
415.2424 | 1.6863
415.2466 | 1.5263
415.2507 | 1.4315
415.2549 | 1.4735
415.2591 | 1.4848
415.2633 | 1.5725
415.2674 | 1.3834
415.2716 | 1.2509
415.2758 | 1.1867
415.28 | 1.1881
415.2841 | 1.1613
415.2883 | 1.1431
415.2925 | 1.1082
415.2967 | 1.1292
415.3008 | 1.1343
415.305 | 1.199
415.3092 | 1.1655
415.3134 | 1.2073
415.3175 | 1.282
415.3217 | 1.3196
415.3259 | 1.2907
415.33 | 1.2606
415.3342 | 1.1549
415.3384 | 1.0707
415.3426 | 1.0664
415.3467 | 1.0726
415.3509 | 1.0705
415.3551 | 1.0543
415.3593 | 1.0399
415.3634 | 1.0374
415.3676 | 1.0326
415.3718 | 1.0381
415.376 | 1.0535
415.3801 | 1.0348
415.3843 | 1.0512
415.3885 | 1.0491
415.3927 | 1.0187
415.3968 | 1.0227
415.401 | 1.0437
415.4052 | 1.0537
415.4093 | 1.0376
415.4135 | 1.0407
415.4177 | 1.0407
415.4219 | 1.041
415.426 | 1.0525
415.4302 | 1.0329
415.4344 | 1.0258
415.4386 | 1.0275
415.4427 | 1.0359
415.4469 | 1.0467
415.4511 | 1.0423
415.4553 | 1.0288
415.4594 | 1.0405
415.4636 | 1.0385
415.4678 | 1.0252
415.472 | 1.0374
415.4761 | 1.0464
415.4803 | 1.0308
415.4845 | 1.051
415.4887 | 1.0389
415.4928 | 1.028
415.497 | 1.0287
415.5012 | 1.0391
415.5054 | 1.0356
415.5095 | 1.0153
415.5137 | 1.0226
415.5179 | 1.035
415.5221 | 1.0496
415.5262 | 1.0384
415.5304 | 1.0334
415.5346 | 1.0257
415.5388 | 1.0224
415.5429 | 1.0386
415.5471 | 1.0425
415.5513 | 1.0457
415.5555 | 1.063
415.5596 | 1.0444
415.5638 | 1.0252
415.568 | 1.0191
415.5722 | 1.0343
415.5763 | 1.0469
415.5805 | 1.0388
415.5847 | 1.0318
415.5889 | 1.0249
415.593 | 1.0067
415.5972 | 1.013
415.6014 | 1.0223
415.6056 | 1.0154
415.6097 | 1.0345
415.6139 | 1.0439
415.6181 | 1.0316
415.6223 | 1.0106
415.6264 | 1.0127
415.6306 | 1.0159
415.6348 | 1.0296
415.639 | 1.0371
415.6431 | 1.0464
415.6473 | 1.0451
415.6515 | 1.0276
415.6557 | 1.0144
415.6598 | 1.0165
415.664 | 1.0299
415.6682 | 1.0051
415.6724 | 1.0121
415.6765 | 1.032
415.6807 | 1.0661
415.6849 | 1.0658
415.6891 | 1.0745
415.6932 | 1.1335
415.6974 | 1.1476
415.7016 | 1.084
415.7058 | 1.0292
415.7099 | 1.0219
415.7141 | 1.0535
415.7183 | 1.0708
415.7225 | 1.0684
415.7267 | 1.0548
415.7308 | 1.0504
415.735 | 1.055
415.7392 | 1.0546
415.7434 | 1.048
415.7475 | 1.0379
415.7517 | 1.0398
415.7559 | 1.0321
415.7601 | 1.0167
415.7642 | 1.0352
415.7684 | 1.0449
415.7726 | 1.024
415.7768 | 1.0367
415.7809 | 1.0321
415.7851 | 1.028
415.7893 | 1.0232
415.7935 | 1.0149
415.7976 | 1.0424
415.8018 | 1.0359
415.806 | 1.0345
415.8102 | 1.0215
415.8143 | 1.0235
415.8185 | 1.0259
415.8227 | 1.0127
415.8269 | 1.0115
415.831 | 1.0247
415.8352 | 1.0418
415.8394 | 1.0425
415.8436 | 1.0507
415.8478 | 1.0405
415.8519 | 1.0168
415.8561 | 1.0178
415.8603 | 1.0198
415.8645 | 1.0233
415.8686 | 1.0198
415.8728 | 1.028
415.877 | 1.0171
415.8812 | 1.0239
415.8853 | 1.0274
415.8895 | 1.0314
415.8937 | 1.0184
415.8979 | 1.0273
415.902 | 1.0328
415.9062 | 1.0466
415.9104 | 1.0451
415.9146 | 1.0395
415.9188 | 1.0386
415.9229 | 1.0334
415.9271 | 1.0337
415.9313 | 1.0072
415.9355 | 1.0387
415.9396 | 1.0284
415.9438 | 1.0145
415.948 | 1.0387
415.9522 | 1.0585
415.9563 | 1.0471
415.9605 | 1.031
415.9647 | 1.032
415.9689 | 1.047
415.973 | 1.0504
415.9772 | 1.0248
415.9814 | 1.0209
415.9856 | 1.0235
415.9898 | 1.0254
415.9939 | 1.0383
415.9981 | 1.0342
416.0023 | 1.0527
416.0065 | 1.0578
416.0106 | 1.0736
416.0148 | 1.0455
416.019 | 1.0543
416.0232 | 1.0464
416.0274 | 1.0365
416.0315 | 1.0434
416.0357 | 1.0705
416.0399 | 1.0816
416.0441 | 1.0501
416.0482 | 1.0382
416.0524 | 1.0434
416.0566 | 1.0421
416.0608 | 1.0412
416.065 | 1.0524
416.0691 | 1.0377
416.0733 | 1.0426
416.0775 | 1.0389
416.0817 | 1.0441
416.0858 | 1.0255
416.09 | 1.036
416.0942 | 1.0459
416.0984 | 1.05
416.1025 | 1.0455
416.1067 | 1.0354
416.1109 | 1.0797
416.1151 | 1.0796
416.1193 | 1.0276
416.1234 | 1.0179
416.1276 | 1.0157
416.1318 | 1.0257
416.136 | 1.0505
416.1401 | 1.0568
416.1443 | 1.0892
416.1485 | 1.099
416.1527 | 1.1089
416.1569 | 1.1018
416.161 | 1.0844
416.1652 | 1.0804
416.1694 | 1.0871
416.1736 | 1.106
416.1777 | 1.0995
416.1819 | 1.0488
416.1861 | 1.0918
416.1903 | 1.1801
416.1944 | 1.1914
416.1986 | 1.185
416.2028 | 1.1292
416.207 | 1.1239
416.2112 | 1.1507
416.2153 | 1.1541
416.2195 | 1.2067
416.2237 | 1.3183
416.2279 | 1.2562
416.2321 | 1.2133
416.2362 | 1.1892
416.2404 | 1.2739
416.2446 | 1.2105
416.2488 | 1.1992
416.253 | 1.2178
416.2571 | 1.1577
416.2613 | 1.1314
416.2655 | 1.158
416.2697 | 1.1481
416.2738 | 1.056
416.278 | 1.0916
416.2822 | 1.1403
416.2864 | 1.103
416.2906 | 1.0764
416.2947 | 1.066
416.2989 | 1.0402
416.3031 | 1.0494
416.3073 | 1.0664
416.3115 | 1.0583
416.3156 | 1.071
416.3198 | 1.1533
416.324 | 1.1401
416.3282 | 1.1109
416.3323 | 1.0792
416.3365 | 1.0635
416.3407 | 1.066
416.3449 | 1.0593
416.3491 | 1.0354
416.3532 | 1
416.3574 | 1.03
416.3616 | 1.0435
416.3658 | 1.0497
416.37 | 1.0463
416.3741 | 1.0491
416.3783 | 1.0371
416.3825 | 1.0207
416.3867 | 1.033
416.3908 | 1.0236
416.395 | 1.0161
416.3992 | 1.0186
416.4034 | 1.0166
416.4076 | 1.0233
416.4117 | 1.0259
416.4159 | 1.0385
416.4201 | 1.053
416.4243 | 1.0366
416.4285 | 1.0246
416.4326 | 1.0168
416.4368 | 1.0212
416.441 | 1.025
416.4452 | 1.0354
416.4494 | 1.0555
416.4535 | 1.0577
416.4577 | 1.0368
416.4619 | 1.0317
416.4661 | 1.0257
416.4703 | 1.0319
416.4744 | 1.0193
416.4786 | 1.0474
416.4828 | 1.015
416.487 | 1.0276
416.4912 | 1.0384
416.4953 | 1.0427
416.4995 | 1.0375
416.5037 | 1.0484
416.5079 | 1.0274
416.5121 | 1.0316
416.5162 | 1.0368
416.5204 | 1.0168
416.5246 | 1.0053
416.5288 | 1.032
416.5329 | 1.0309
416.5371 | 1.0203
416.5413 | 1.0144
416.5455 | 1.0162
416.5497 | 1.0253
416.5538 | 1.0419
416.558 | 1.0433
416.5622 | 1.028
416.5664 | 1.0201
416.5706 | 1.0395
416.5747 | 1.0201
416.5789 | 1.0292
416.5831 | 1.0217
416.5873 | 1.0237
416.5915 | 1.0163
416.5956 | 1.026
416.5998 | 1.0103
416.604 | 1.0345
416.6082 | 1.0383
416.6124 | 1.0524
416.6165 | 1.0444
416.6207 | 1.0488
416.6249 | 1.0119
416.6291 | 1.0112
416.6333 | 1.0238
416.6374 | 1.0138
416.6416 | 1.0154
416.6458 | 1.0303
416.65 | 1.0214
416.6542 | 1.0188
416.6583 | 1.032
416.6625 | 1.0554
416.6667 | 1.0436
416.6709 | 1.0268
416.6751 | 1.0292
416.6793 | 1.0372
416.6834 | 1.0459
416.6876 | 1.0508
416.6918 | 1.0315
416.696 | 1.0425
416.7002 | 1.0955
416.7043 | 1.0849
416.7085 | 1.0498
416.7127 | 1.0396
416.7169 | 1.0406
416.7211 | 1.054
416.7252 | 1.0153
416.7294 | 1.0249
416.7336 | 1.0189
416.7378 | 1.0382
416.742 | 1.0396
416.7461 | 1.0488
416.7503 | 1.0436
416.7545 | 1.0587
416.7587 | 1.0256
416.7629 | 1.032
416.767 | 1.0448
416.7712 | 1.0206
416.7754 | 1.0284
416.7796 | 1.0269
416.7838 | 1.0543
416.7879 | 1.0629
416.7921 | 1.0581
416.7963 | 1.0462
416.8005 | 1.052
416.8047 | 1.0552
416.8089 | 1.0277
416.813 | 1.0158
416.8172 | 1.0504
416.8214 | 1.0553
416.8256 | 1.0218
416.8298 | 1.0143
416.8339 | 1.0429
416.8381 | 1.0453
416.8423 | 1.0429
416.8465 | 1.023
416.8507 | 1.0247
416.8548 | 1.0254
416.859 | 1.0276
416.8632 | 1.0148
416.8674 | 1.0063
416.8716 | 1.0227
416.8758 | 1.0317
416.8799 | 1.0402
416.8841 | 1.0778
416.8883 | 1.0469
416.8925 | 1.0324
416.8967 | 1.0641
416.9008 | 1.0379
416.905 | 1.0341
416.9092 | 1.0351
416.9134 | 1.0287
416.9176 | 1.0232
416.9217 | 1.0068
416.9259 | 1.0214
416.9301 | 1.0232
416.9343 | 1.0228
416.9385 | 1.0316
416.9427 | 1.0182
416.9468 | 1.0285
416.951 | 1.0514
416.9552 | 1.056
416.9594 | 1.0622
416.9636 | 1.0259
416.9677 | 1.0395
416.9719 | 1.0573
416.9761 | 1.0576
416.9803 | 1.06
416.9845 | 1.048
416.9887 | 1.0339
416.9928 | 1.0342
416.997 | 1.0678
417.0012 | 1.1151
417.0054 | 1.1312
417.0096 | 1.1245
417.0138 | 1.1098
417.0179 | 1.0829
417.0221 | 1.0497
417.0263 | 1.0297
417.0305 | 1.0242
417.0347 | 1.0434
417.0388 | 1.0384
417.043 | 1.0219
417.0472 | 1.0538
417.0514 | 1.0608
417.0556 | 1.0333
417.0598 | 1.0192
417.0639 | 1.0261
417.0681 | 1.0225
417.0723 | 1.0131
417.0765 | 1.0089
417.0807 | 1.0338
417.0849 | 1.0716
417.089 | 1.1021
417.0932 | 1.0679
417.0974 | 1.066
417.1016 | 1.0424
417.1058 | 1.075
417.1099 | 1.0745
417.1141 | 1.0872
417.1183 | 1.051
417.1225 | 1.0436
417.1267 | 1.1044
417.1309 | 1.115
417.135 | 1.0752
417.1392 | 1.0697
417.1434 | 1.0535
417.1476 | 1.0871
417.1518 | 1.109
417.156 | 1.1067
417.1601 | 1.0716
417.1643 | 1.0981
417.1685 | 1.1841
417.1727 | 1.2689
417.1769 | 1.2195
417.1811 | 1.1956
417.1852 | 1.2466
417.1894 | 1.1855
417.1936 | 1.2234
417.1978 | 1.2185
417.202 | 1.2577
417.2062 | 1.3215
417.2103 | 1.3583
417.2145 | 1.3157
417.2187 | 1.3493
417.2229 | 1.4366
417.2271 | 1.4654
417.2312 | 1.4425
417.2354 | 1.4061
417.2396 | 1.3939
417.2438 | 1.3221
417.248 | 1.2229
417.2522 | 1.1488
417.2564 | 1.1617
417.2606 | 1.1327
417.2647 | 1.134
417.2689 | 1.1174
417.2731 | 1.0764
417.2773 | 1.0975
417.2815 | 1.1035
417.2856 | 1.0787
417.2898 | 1.0921
417.294 | 1.1279
417.2982 | 1.1512
417.3024 | 1.1725
417.3066 | 1.207
417.3108 | 1.4036
417.3149 | 1.4915
417.3191 | 1.7268
417.3233 | 1.9799
417.3275 | 1.8909
417.3317 | 1.5413
417.3359 | 1.2586
417.34 | 1.1185
417.3442 | 1.0983
417.3484 | 1.0912
417.3526 | 1.0574
417.3568 | 1.0471
417.361 | 1.0395
417.3651 | 1.0546
417.3693 | 1.0424
417.3735 | 1.0312
417.3777 | 1.0317
417.3819 | 1.0475
417.3861 | 1.0266
417.3902 | 1.0128
417.3944 | 1.0199
417.3986 | 1.0333
417.4028 | 1.0316
417.407 | 1.0211
417.4112 | 1.0342
417.4154 | 1.0486
417.4195 | 1.0497
417.4237 | 1.0252
417.4279 | 1.0105
417.4321 | 1.0309
417.4363 | 1.0162
417.4405 | 1.0213
417.4446 | 1.0181
417.4488 | 1.0332
417.453 | 1.0325
417.4572 | 1.0162
417.4614 | 1.029
417.4656 | 1.0226
417.4697 | 1.0494
417.4739 | 1.0617
417.4781 | 1.0395
417.4823 | 1.0596
417.4865 | 1.0641
417.4907 | 1.0483
417.4949 | 1.0532
417.499 | 1.032
417.5032 | 1.0422
417.5074 | 1.0266
417.5116 | 1.0104
417.5158 | 1.0147
417.52 | 1.0356
417.5241 | 1.0356
417.5283 | 1.0367
417.5325 | 1.0441
417.5367 | 1.052
417.5409 | 1.0237
417.5451 | 1.0184
417.5493 | 1.0249
417.5534 | 1.0169
417.5576 | 1.0155
417.5618 | 1.0055
417.566 | 1.0214
417.5702 | 1.0312
417.5744 | 1.0255
417.5786 | 1.0256
417.5827 | 1.0404
417.5869 | 1.0569
417.5911 | 1.0355
417.5953 | 1.0212
417.5995 | 1.0201
417.6037 | 1.0369
417.6078 | 1.0153
417.612 | 1.0239
417.6162 | 1.0626
417.6204 | 1.0745
417.6246 | 1.033
417.6288 | 1.01
417.633 | 1.0254
417.6371 | 1.0206
417.6413 | 1.0076
417.6455 | 1.0286
417.6497 | 1.0308
417.6539 | 1.0495
417.6581 | 1.0388
417.6623 | 1.0301
417.6664 | 1.0413
417.6706 | 1.0317
417.6748 | 1.0295
417.679 | 1.0632
417.6832 | 1.0538
417.6874 | 1.0173
417.6916 | 1.0146
417.6957 | 1.025
417.6999 | 1.0254
417.7041 | 1.0431
417.7083 | 1.0186
417.7125 | 1.0233
417.7167 | 1.041
417.7209 | 1.022
417.725 | 1.0199
417.7292 | 1.0429
417.7334 | 1.0453
417.7376 | 1.0431
417.7418 | 1.0338
417.746 | 1.0151
417.7502 | 1.0299
417.7543 | 1.0289
417.7585 | 1.0091
417.7627 | 1.0178
417.7669 | 1.0299
417.7711 | 1.0315
417.7753 | 1.036
417.7795 | 1.046
417.7836 | 1.0435
417.7878 | 1.0383
417.792 | 1.0374
417.7962 | 1.0453
417.8004 | 1.0365
417.8046 | 1.0284
417.8087 | 1.0443
417.8129 | 1.0351
417.8171 | 1.0293
417.8213 | 1.0299
417.8255 | 1.0512
417.8297 | 1.0601
417.8339 | 1.0451
417.8381 | 1.0574
417.8422 | 1.0714
417.8464 | 1.0496
417.8506 | 1.032
417.8548 | 1.0613
417.859 | 1.0523
417.8632 | 1.0248
417.8674 | 1.0315
417.8716 | 1.0234
417.8757 | 1.0186
417.8799 | 1.0173
417.8841 | 1.0114
417.8883 | 1.0215
417.8925 | 1.0259
417.8967 | 1.0458
417.9008 | 1.0489
417.905 | 1.0302
417.9092 | 1.0213
417.9134 | 1.0157
417.9176 | 1.0288
417.9218 | 1.0369
417.926 | 1.035
417.9302 | 1.0189
417.9343 | 1.0222
417.9385 | 1.0266
417.9427 | 1.0269
417.9469 | 1.0189
417.9511 | 1.0119
417.9553 | 1.0541
417.9595 | 1.0583
417.9636 | 1.0479
417.9678 | 1.0743
417.972 | 1.0485
417.9762 | 1.0267
417.9804 | 1.0424
417.9846 | 1.0374
417.9888 | 1.0478
417.993 | 1.0296
417.9971 | 1.032
418.0013 | 1.0396
418.0055 | 1.0398
418.0097 | 1.0458
418.0139 | 1.0358
418.0181 | 1.0682
418.0223 | 1.0403
418.0265 | 1.0298
418.0306 | 1.0451
418.0348 | 1.0449
418.039 | 1.0506
418.0432 | 1.0441
418.0474 | 1.0471
418.0516 | 1.033
418.0558 | 1.0291
418.06 | 1.0305
418.0641 | 1.0461
418.0683 | 1.103
418.0725 | 1.065
418.0767 | 1.0301
418.0809 | 1.0223
418.0851 | 1.0481
418.0893 | 1.0472
418.0935 | 1.0522
418.0976 | 1.0827
418.1018 | 1.0681
418.106 | 1.0725
418.1102 | 1.1
418.1144 | 1.0705
418.1186 | 1.0653
418.1228 | 1.1027
418.1269 | 1.1058
418.1312 | 1.0926
418.1353 | 1.0709
418.1395 | 1.0292
418.1437 | 1.0525
418.1479 | 1.0754
418.1521 | 1.1369
418.1563 | 1.1098
418.1605 | 1.1533
418.1647 | 1.1446
418.1688 | 1.1068
418.173 | 1.1093
418.1772 | 1.1842
418.1814 | 1.2363
418.1856 | 1.1895
418.1898 | 1.11
418.194 | 1.1352
418.1982 | 1.0966
418.2023 | 1.0914
418.2065 | 1.0842
418.2107 | 1.0815
418.2149 | 1.1529
418.2191 | 1.1576
418.2233 | 1.1655
418.2275 | 1.1257
418.2317 | 1.1668
418.2359 | 1.1582
418.24 | 1.1156
418.2442 | 1.0798
418.2484 | 1.1061
418.2526 | 1.136
418.2568 | 1.0811
418.261 | 1.0418
418.2652 | 1.0657
418.2694 | 1.0591
418.2736 | 1.0673
418.2777 | 1.1031
418.2819 | 1.1018
418.2861 | 1.055
418.2903 | 1.0601
418.2945 | 1.1262
418.2987 | 1.1232
418.3029 | 1.0852
418.3071 | 1.1484
418.3112 | 1.1784
418.3154 | 1.1784
418.3196 | 1.2376
418.3238 | 1.296
418.328 | 1.2086
418.3322 | 1.2106
418.3364 | 1.1619
418.3405 | 1.0647
418.3447 | 1.0476
418.3489 | 1.0352
418.3531 | 1.0182
418.3573 | 1.0472
418.3615 | 1.0178
418.3657 | 1.0456
418.3699 | 1.0861
418.3741 | 1.0486
418.3782 | 1.0308
418.3824 | 1.0503
418.3866 | 1.0505
418.3908 | 1.0252
418.395 | 1.0169
418.3992 | 1.0149
418.4034 | 1.0246
418.4076 | 1.03
418.4118 | 1.0401
418.416 | 1.0478
418.4201 | 1.0384
418.4243 | 1.0267
418.4285 | 1.0198
418.4327 | 1.0259
418.4369 | 1.0233
418.4411 | 1.0344
418.4453 | 1.0679
418.4495 | 1.0452
418.4537 | 1.0056
418.4578 | 1.014
418.462 | 1.0209
418.4662 | 1.0198
418.4704 | 1.0168
418.4746 | 1.0129
418.4788 | 1.0315
418.483 | 1.0421
418.4872 | 1.0251
418.4914 | 1.0202
418.4956 | 1.0333
418.4997 | 1.0485
418.5039 | 1.0662
418.5081 | 1.0431
418.5123 | 1.0144
418.5165 | 1.0212
418.5207 | 1.0278
418.5249 | 1.0211
418.5291 | 1.0161
418.5333 | 1.042
418.5374 | 1.0456
418.5416 | 1.0293
418.5458 | 1.0097
418.55 | 1.0435
418.5542 | 1.0551
418.5584 | 1.0353
418.5626 | 1.0403
418.5668 | 1.0234
418.571 | 1.0271
418.5752 | 1.026
418.5793 | 1.0369
418.5835 | 1.023
418.5877 | 1.0345
418.5919 | 1.0313
418.5961 | 1.0233
418.6003 | 1.0333
418.6045 | 1.0501
418.6087 | 1.0487
418.6129 | 1.0253
418.6171 | 1.0057
418.6212 | 1.0367
418.6254 | 1.0518
418.6296 | 1.0145
418.6338 | 1.0053
418.638 | 1
418.6422 | 1.0063
418.6464 | 1.0369
418.6506 | 1.0321
418.6548 | 1.0161
418.659 | 1.0492
418.6632 | 1.0448
418.6673 | 1.0348
418.6715 | 1.025
418.6757 | 1.0389
418.6799 | 1.0435
418.6841 | 1.0389
418.6883 | 1.051
418.6925 | 1.0494
418.6967 | 1.0341
418.7009 | 1.0326
418.7051 | 1.0371
418.7092 | 1.0436
418.7134 | 1.0356
418.7176 | 1.0304
418.7218 | 1.0661
418.726 | 1.0519
418.7302 | 1.0344
418.7344 | 1.0535
418.7386 | 1.0501
418.7428 | 1.0483
418.747 | 1.07
418.7512 | 1.0482
418.7553 | 1.0518
418.7595 | 1.0428
418.7637 | 1.0394
418.7679 | 1.0418
418.7721 | 1.0284
418.7763 | 1.0383
418.7805 | 1.0502
418.7847 | 1.0094
418.7889 | 1.0129
418.7931 | 1.0253
418.7973 | 1.0174
418.8014 | 1.0238
418.8056 | 1.0118
418.8098 | 1.0327
418.814 | 1.0271
418.8182 | 1.0448
418.8224 | 1.022
418.8266 | 1.0322
418.8308 | 1.0793
418.835 | 1.052
418.8392 | 1.0363
418.8434 | 1.0301
418.8476 | 1.0355
418.8517 | 1.0333
418.8559 | 1.0618
418.8601 | 1.0604
418.8643 | 1.0424
418.8685 | 1.0345
418.8727 | 1.0308
418.8769 | 1.0502
418.8811 | 1.033
418.8853 | 1.0271
418.8895 | 1.0286
418.8937 | 1.044
418.8979 | 1.0392
418.902 | 1.0403
418.9062 | 1.0387
418.9104 | 1.0318
418.9146 | 1.026
418.9188 | 1.0212
418.923 | 1.0278
418.9272 | 1.043
418.9314 | 1.0814
418.9356 | 1.106
418.9398 | 1.0944
418.944 | 1.1066
418.9482 | 1.1402
418.9523 | 1.1795
418.9565 | 1.1792
418.9607 | 1.174
418.9649 | 1.1516
418.9691 | 1.0964
418.9733 | 1.0403
418.9775 | 1.0408
418.9817 | 1.0497
418.9859 | 1.0321
418.9901 | 1.0437
418.9943 | 1.0254
418.9985 | 1.0302
419.0027 | 1.0287
419.0068 | 1.0257
419.011 | 1.0433
419.0152 | 1.048
419.0194 | 1.0599
419.0236 | 1.0661
419.0278 | 1.0673
419.032 | 1.0322
419.0362 | 1.0449
419.0404 | 1.0246
419.0446 | 1.0323
419.0488 | 1.065
419.053 | 1.0689
419.0572 | 1.0527
419.0613 | 1.0365
419.0655 | 1.0394
419.0697 | 1.0305
419.0739 | 1.0385
419.0781 | 1.0489
419.0823 | 1.0329
419.0865 | 1.059
419.0907 | 1.0616
419.0949 | 1.0348
419.0991 | 1.0792
419.1033 | 1.1301
419.1075 | 1.0895
419.1117 | 1.0609
419.1158 | 1.0531
419.12 | 1.0595
419.1242 | 1.054
419.1284 | 1.0872
419.1326 | 1.0867
419.1368 | 1.0506
419.141 | 1.0556
419.1452 | 1.0627
419.1494 | 1.1148
419.1536 | 1.1107
419.1578 | 1.0949
419.162 | 1.0993
419.1662 | 1.1094
419.1704 | 1.1364
419.1745 | 1.1166
419.1787 | 1.1995
419.1829 | 1.2065
419.1871 | 1.1769
419.1913 | 1.2211
419.1955 | 1.2433
419.1997 | 1.2358
419.2039 | 1.138
419.2081 | 1.1605
419.2123 | 1.2021
419.2165 | 1.2289
419.2207 | 1.1974
419.2249 | 1.2873
419.2291 | 1.2943
419.2332 | 1.2289
419.2374 | 1.1841
419.2416 | 1.2424
419.2458 | 1.3228
419.25 | 1.5628
419.2542 | 1.8282
419.2584 | 1.7524
419.2626 | 1.7923
419.2668 | 1.5726
419.271 | 1.2122
419.2752 | 1.1153
419.2794 | 1.102
419.2836 | 1.111
419.2878 | 1.0842
419.292 | 1.103
419.2962 | 1.1208
419.3004 | 1.1528
419.3046 | 1.2247
419.3087 | 1.2643
419.3129 | 1.3572
419.3171 | 1.375
419.3213 | 1.2738
419.3255 | 1.2169
419.3297 | 1.1335
419.3339 | 1.0665
419.3381 | 1.0702
419.3423 | 1.0536
419.3465 | 1.0413
419.3507 | 1.0536
419.3549 | 1.0892
419.3591 | 1.0684
419.3633 | 1.0785
419.3675 | 1.0479
419.3717 | 1.0296
419.3758 | 1.021
419.38 | 1.033
419.3842 | 1.0347
419.3884 | 1.0449
419.3926 | 1.0315
419.3968 | 1.0408
419.401 | 1.0497
419.4052 | 1.0193
419.4094 | 1.031
419.4136 | 1.0381
419.4178 | 1.0509
419.422 | 1.0486
419.4262 | 1.0462
419.4304 | 1.0552
419.4346 | 1.0229
419.4388 | 1.0358
419.4429 | 1.0346
419.4471 | 1.0258
419.4513 | 1.0398
419.4555 | 1.0286
419.4597 | 1.0068
419.4639 | 1.0246
419.4681 | 1.0255
419.4723 | 1.0422
419.4765 | 1.0295
419.4807 | 1.0163
419.4849 | 1.0324
419.4891 | 1.023
419.4933 | 1.0037
419.4975 | 1.0116
419.5017 | 1.0089
419.5059 | 1.0133
419.5101 | 1.0465
419.5143 | 1.0365
419.5184 | 1.025
419.5226 | 1.0401
419.5268 | 1.059
419.531 | 1.0784
419.5352 | 1.0489
419.5394 | 1.0401
419.5436 | 1.0234
419.5478 | 1.0222
419.552 | 1.0355
419.5562 | 1.05
419.5604 | 1.048
419.5646 | 1.0411
419.5688 | 1.0341
419.573 | 1.0173
419.5772 | 1.0121
419.5814 | 1.0269
419.5856 | 1.0327
419.5898 | 1.0377
419.5939 | 1.0347
419.5981 | 1.0278
419.6023 | 1.0437
419.6065 | 1.0458
419.6107 | 1.0306
419.6149 | 1.0516
419.6191 | 1.0904
419.6233 | 1.0608
419.6275 | 1.0254
419.6317 | 1.0272
419.6359 | 1.0319
419.6401 | 1.029
419.6443 | 1.054
419.6485 | 1.0508
419.6527 | 1.0397
419.6569 | 1.0237
419.6611 | 1.0493
419.6653 | 1.0636
419.6695 | 1.0469
419.6737 | 1.0394
419.6778 | 1.0426
419.682 | 1.0431
419.6862 | 1.0409
419.6904 | 1.0439
419.6946 | 1.0682
419.6988 | 1.0408
419.703 | 1.0186
419.7072 | 1.0355
419.7114 | 1.0324
419.7156 | 1.0173
419.7198 | 1.0285
419.724 | 1.0276
419.7282 | 1.0237
419.7324 | 1.0163
419.7366 | 1.0286
419.7408 | 1.0302
419.745 | 1.0393
419.7492 | 1.0461
419.7534 | 1.0102
419.7576 | 1.0291
419.7618 | 1.0601
419.766 | 1.0281
419.7702 | 1.019
419.7744 | 1.0246
419.7786 | 1.0558
419.7828 | 1.0598
419.7869 | 1.0341
419.7911 | 1.0241
419.7953 | 1.0456
419.7995 | 1.0418
419.8037 | 1.0383
419.8079 | 1.0396
419.8121 | 1.0372
419.8163 | 1.0344
419.8205 | 1.0463
419.8247 | 1.0537
419.8289 | 1.034
419.8331 | 1.0344
419.8373 | 1.0496
419.8415 | 1.0468
419.8457 | 1.0468
419.8499 | 1.0346
419.8541 | 1.0182
419.8583 | 1.0216
419.8625 | 1.0286
419.8667 | 1.0188
419.8709 | 1.0351
419.8751 | 1.0357
419.8793 | 1.0317
419.8835 | 1.037
419.8877 | 1.0427
419.8919 | 1.0289
419.8961 | 1.0313
419.9003 | 1.02
419.9045 | 1.0159
419.9086 | 1.0245
419.9128 | 1.0315
419.917 | 1.0309
419.9212 | 1.0396
419.9254 | 1.051
419.9296 | 1.043
419.9338 | 1.023
419.938 | 1.0177
419.9422 | 1.0256
419.9464 | 1.0315
419.9506 | 1.0487
419.9548 | 1.0394
419.959 | 1.0747
419.9632 | 1.0654
419.9674 | 1.0539
419.9716 | 1.0904
419.9758 | 1.0886
419.98 | 1.0591
419.9842 | 1.0429
419.9884 | 1.0627
419.9926 | 1.0829
419.9968 | 1.042
420.001 | 1.0484
420.0052 | 1.0781
420.0094 | 1.042
420.0136 | 1.0208
420.0178 | 1.021
420.022 | 1.0264
420.0261 | 1.0262
420.0303 | 1.0324
420.0345 | 1.0375
420.0387 | 1.0501
420.0429 | 1.0394
420.0471 | 1.0317
420.0513 | 1.0411
420.0555 | 1.0467
420.0597 | 1.0678
420.0639 | 1.0516
420.0681 | 1.0303
420.0723 | 1.026
420.0765 | 1.016
420.0807 | 1.0363
420.0849 | 1.0421
420.0891 | 1.0378
420.0933 | 1.0771
420.0975 | 1.1189
420.1017 | 1.1141
420.1059 | 1.0582
420.1101 | 1.0885
420.1143 | 1.0956
420.1185 | 1.0988
420.1227 | 1.1023
420.1269 | 1.1059
420.1311 | 1.1311
420.1353 | 1.0801
420.1395 | 1.0645
420.1437 | 1.0878
420.1479 | 1.0889
420.1521 | 1.0881
420.1563 | 1.1273
420.1605 | 1.1014
420.1647 | 1.0967
420.1689 | 1.1019
420.1731 | 1.0855
420.1773 | 1.1183
420.1815 | 1.1447
420.1857 | 1.2526
420.1899 | 1.3423
420.1941 | 1.3431
420.1983 | 1.3283
420.2025 | 1.1383
420.2067 | 1.1055
420.2109 | 1.0705
420.2151 | 1.1252
420.2193 | 1.1063
420.2235 | 1.1102
420.2277 | 1.1714
420.2319 | 1.1253
420.2361 | 1.0894
420.2403 | 1.0913
420.2445 | 1.0889
420.2487 | 1.1464
420.2528 | 1.1616
420.2571 | 1.2121
420.2612 | 1.1732
420.2654 | 1.1556
420.2696 | 1.1591
420.2738 | 1.1355
420.278 | 1.0695
420.2822 | 1.0495
420.2864 | 1.052
420.2906 | 1.0748
420.2948 | 1.1046
420.299 | 1.1248
420.3032 | 1.1311
420.3074 | 1.0982
420.3116 | 1.127
420.3158 | 1.2181
420.32 | 1.2744
420.3242 | 1.2401
420.3284 | 1.2288
420.3326 | 1.1903
420.3368 | 1.1234
420.341 | 1.0665
420.3452 | 1.0514
420.3494 | 1.0493
420.3536 | 1.0463
420.3578 | 1.0678
420.362 | 1.0645
420.3662 | 1.0773
420.3704 | 1.0762
420.3746 | 1.0294
420.3788 | 1.0019
420.383 | 1.0415
420.3872 | 1.0677
420.3914 | 1.0667
420.3956 | 1.0451
420.3998 | 1.0356
420.404 | 1.0444
420.4082 | 1.0449
420.4124 | 1.0221
420.4166 | 1.0056
420.4208 | 1.0317
420.425 | 1.0668
420.4292 | 1.0454
420.4334 | 1.0213
420.4376 | 1.0261
420.4418 | 1.0442
420.446 | 1.0146
420.4502 | 1.0127
420.4544 | 1.0256
420.4586 | 1.0714
420.4628 | 1.0649
420.467 | 1.0062
420.4712 | 1.0121
420.4754 | 1.0405
420.4796 | 1.0339
420.4838 | 1.0424
420.488 | 1.0389
420.4922 | 1.0254
420.4964 | 1.0459
420.5006 | 1.0398
420.5048 | 1.0279
420.509 | 1.0361
420.5132 | 1.0443
420.5174 | 1.0258
420.5216 | 1.0616
420.5258 | 1.0271
420.53 | 1.0179
420.5342 | 1.0111
420.5384 | 1.0138
420.5426 | 1.0302
420.5468 | 1.0306
420.551 | 1.0252
420.5552 | 1.013
420.5594 | 1.0423
420.5636 | 1.0211
420.5678 | 1.0287
420.572 | 1.0355
420.5762 | 1.0325
420.5804 | 1.0371
420.5846 | 1.0249
420.5888 | 1.028
420.593 | 1.03
420.5972 | 1.0203
420.6014 | 1.0204
420.6056 | 1.03
420.6098 | 1.0263
420.614 | 1.0272
420.6182 | 1.053
420.6224 | 1.0537
420.6266 | 1.0473
420.6308 | 1.02
420.635 | 1.0253
420.6392 | 1.0222
420.6434 | 1.0147
420.6476 | 1.0276
420.6518 | 1.0337
420.656 | 1.0215
420.6602 | 1.0323
420.6644 | 1.0203
420.6686 | 1.0114
420.6728 | 1.0194
420.677 | 1.032
420.6812 | 1.0356
420.6854 | 1.0303
420.6896 | 1.0232
420.6938 | 1.0558
420.698 | 1.0653
420.7022 | 1.0607
420.7064 | 1.0513
420.7106 | 1.0297
420.7148 | 1.0518
420.719 | 1.0386
420.7232 | 1.04
420.7274 | 1.0624
420.7316 | 1.0662
420.7358 | 1.0625
420.74 | 1.0699
420.7442 | 1.0379
420.7484 | 1.0287
420.7526 | 1.0428
420.7568 | 1.0353
420.761 | 1.0409
420.7652 | 1.0135
420.7694 | 1.0082
420.7736 | 1.0253
420.7778 | 1.0524
420.782 | 1.0274
420.7862 | 1.0301
420.7904 | 1.017
420.7946 | 1.0435
420.7988 | 1.0508
420.803 | 1.0374
420.8072 | 1.0049
420.8114 | 1.0249
420.8156 | 1.0401
420.8198 | 1.0742
420.824 | 1.0555
420.8282 | 1.0377
420.8324 | 1.0394
420.8366 | 1.0513
420.8408 | 1.0273
420.845 | 1.0271
420.8492 | 1.0244
420.8534 | 1.0441
420.8576 | 1.0448
420.8618 | 1.0229
420.866 | 1.0138
420.8702 | 1.0286
420.8744 | 1.0336
420.8786 | 1.0488
420.8828 | 1.0143
420.887 | 1.0338
420.8912 | 1.0482
420.8954 | 1.0125
420.8996 | 1.0134
420.9038 | 1.0283
420.908 | 1.0441
420.9122 | 1.0497
420.9165 | 1.0217
420.9207 | 1.0368
420.9249 | 1.0353
420.9291 | 1.0352
420.9333 | 1.0237
420.9375 | 1.0407
420.9417 | 1.024
420.9459 | 1.0154
420.9501 | 1.0258
420.9543 | 1.0521
420.9585 | 1.081
420.9627 | 1.0805
420.9669 | 1.118
420.9711 | 1.1172
420.9753 | 1.0998
420.9795 | 1.1029
420.9837 | 1.0764
420.9879 | 1.0307
420.9921 | 1.0414
420.9963 | 1.0201
421.0005 | 1.0366
421.0047 | 1.0385
421.0089 | 1.0349
421.0131 | 1.0223
421.0173 | 1.0192
421.0215 | 1.034
421.0257 | 1.0416
421.0299 | 1.0499
421.0341 | 1.051
421.0383 | 1.0506
421.0425 | 1.0558
421.0467 | 1.0598
421.0509 | 1.0585
421.0551 | 1.0531
421.0593 | 1.0621
421.0635 | 1.0366
421.0677 | 1.0741
421.0719 | 1.0571
421.0761 | 1.0518
421.0803 | 1.0754
421.0845 | 1.0716
421.0887 | 1.091
421.0929 | 1.0869
421.0971 | 1.0595
421.1013 | 1.0774
421.1055 | 1.0939
421.1097 | 1.0804
421.1139 | 1.1114
421.1181 | 1.0743
421.1224 | 1.059
421.1266 | 1.0512
421.1308 | 1.0384
421.135 | 1.0471
421.1392 | 1.076
421.1434 | 1.0836
421.1476 | 1.0796
421.1518 | 1.1033
421.156 | 1.101
421.1602 | 1.1358
421.1644 | 1.1404
421.1686 | 1.1083
421.1728 | 1.1376
421.177 | 1.1571
421.1812 | 1.1437
421.1854 | 1.1543
421.1896 | 1.1152
421.1938 | 1.1908
421.198 | 1.3245
421.2022 | 1.401
421.2064 | 1.4987
421.2106 | 1.8293
421.2148 | 2.0889
421.219 | 2.8079
421.2232 | 2.9267
421.2274 | 3.3293
421.2316 | 3.2929
421.2358 | 2.5901
421.24 | 1.8718
421.2442 | 1.5123
421.2484 | 1.2543
421.2526 | 1.2034
421.2568 | 1.2681
421.261 | 1.2223
421.2653 | 1.1907
421.2695 | 1.1826
421.2737 | 1.1768
421.2779 | 1.1408
421.2821 | 1.1293
421.2863 | 1.1343
421.2905 | 1.0836
421.2947 | 1.1255
421.2989 | 1.1549
421.3031 | 1.1074
421.3073 | 1.1131
421.3115 | 1.1369
421.3157 | 1.1814
421.3199 | 1.2465
421.3241 | 1.3046
421.3283 | 1.2385
421.3325 | 1.2631
421.3367 | 1.3061
421.3409 | 1.2295
421.3451 | 1.2012
421.3493 | 1.1188
421.3535 | 1.0439
421.3577 | 1.058
421.3619 | 1.0453
421.3662 | 1.0379
421.3704 | 1.0677
421.3746 | 1.0713
421.3788 | 1.0596
421.383 | 1.0669
421.3872 | 1.0801
421.3914 | 1.0849
421.3956 | 1.0541
421.3998 | 1.0182
421.404 | 1.0403
421.4082 | 1.0571
421.4124 | 1.0462
421.4166 | 1.0359
421.4208 | 1.056
421.425 | 1.0481
421.4292 | 1.0234
421.4334 | 1.0196
421.4376 | 1.0318
421.4418 | 1.034
421.446 | 1.041
421.4502 | 1.0319
421.4544 | 1.0271
421.4586 | 1.0466
421.4629 | 1.0091
421.4671 | 1.0104
421.4713 | 1.0292
421.4755 | 1.0287
421.4797 | 1.0306
421.4839 | 1.0263
421.4881 | 1.0093
421.4923 | 1.0305
421.4965 | 1.0237
421.5007 | 1.0403
421.5049 | 1.0352
421.5091 | 1.0537
421.5133 | 1.0489
421.5175 | 1.0324
421.5217 | 1.0316
421.5259 | 1.0083
421.5301 | 1.0199
421.5343 | 1.0178
421.5385 | 1.015
421.5427 | 1.0321
421.5469 | 1.0248
421.5511 | 1.0309
421.5553 | 1.0388
421.5596 | 1.0219
421.5638 | 1.043
421.568 | 1.045
421.5722 | 1.0616
421.5764 | 1.0624
421.5806 | 1.0241
421.5848 | 1.0124
421.589 | 1.0274
421.5932 | 1.0463
421.5974 | 1.0311
421.6016 | 1.02
421.6058 | 1.0341
421.61 | 1.0135
421.6142 | 1.0185
421.6184 | 1.0489
421.6226 | 1.021
421.6268 | 1.0267
421.631 | 1.054
421.6353 | 1.0408
421.6395 | 1.0276
421.6437 | 1.0366
421.6479 | 1.0294
421.6521 | 1.0422
421.6563 | 1.0245
421.6605 | 1.0279
421.6647 | 1.0232
421.6689 | 1.0205
421.6731 | 1.0246
421.6773 | 1.0179
421.6815 | 1.032
421.6857 | 1.043
421.6899 | 1.0425
421.6941 | 1.0273
421.6983 | 1.0297
421.7025 | 1.0748
421.7067 | 1.0453
421.711 | 1.0329
421.7152 | 1.0194
421.7194 | 1.0163
421.7236 | 1.0213
421.7278 | 1.0414
421.732 | 1.0438
421.7362 | 1.0365
421.7404 | 1.0359
421.7446 | 1.021
421.7488 | 1.0252
421.753 | 1.0456
421.7572 | 1.0443
421.7614 | 1.0358
421.7656 | 1.0336
421.7698 | 1.0305
421.774 | 1.025
421.7782 | 1.0263
421.7824 | 1.0194
421.7867 | 1.0405
421.7909 | 1.0514
421.7951 | 1.0281
421.7993 | 1.0277
421.8035 | 1.0407
421.8077 | 1.0243
421.8119 | 1.0188
421.8161 | 1.0472
421.8203 | 1.0544
421.8245 | 1.0287
421.8287 | 1.0383
421.8329 | 1.0229
421.8371 | 1.0128
421.8413 | 1.0277
421.8455 | 1.0417
421.8497 | 1.054
421.854 | 1.0335
421.8582 | 1.0187
421.8624 | 1.0185
421.8666 | 1.0352
421.8708 | 1.057
421.875 | 1.0462
421.8792 | 1.0489
421.8834 | 1.0352
421.8876 | 1.029
421.8918 | 1.0367
421.896 | 1.0505
421.9002 | 1.0191
421.9044 | 1.0213
421.9086 | 1.0544
421.9128 | 1.0553
421.917 | 1.0255
421.9213 | 1.0263
421.9255 | 1.0513
421.9297 | 1.073
421.9339 | 1.0412
421.9381 | 1.0098
421.9423 | 1.024
421.9465 | 1.0167
421.9507 | 1.0033
421.9549 | 1.0403
421.9591 | 1.0697
421.9633 | 1.0578
421.9675 | 1.0579
421.9717 | 1.059
421.9759 | 1.0634
421.9801 | 1.0243
421.9844 | 1.0746
421.9886 | 1.0828
421.9928 | 1.0522
421.997 | 1.04
422.0012 | 1.0164
422.0054 | 1.0421
422.0096 | 1.0658
422.0138 | 1.0231
422.018 | 1.0365
422.0222 | 1.0295
422.0264 | 1.0345
422.0306 | 1.0649
422.0348 | 1.0515
422.039 | 1.0353
422.0433 | 1.0466
422.0475 | 1.0292
422.0517 | 1.0347
422.0559 | 1.0455
422.0601 | 1.0374
422.0643 | 1.0491
422.0685 | 1.0536
422.0727 | 1.0676
422.0769 | 1.0875
422.0811 | 1.1237
422.0853 | 1.1504
422.0895 | 1.1731
422.0937 | 1.1716
422.0979 | 1.1128
422.1022 | 1.1199
422.1064 | 1.0961
422.1106 | 1.0499
422.1148 | 1.0461
422.119 | 1.042
422.1232 | 1.0539
422.1274 | 1.0285
422.1316 | 1.0196
422.1358 | 1.0504
422.14 | 1.0695
422.1442 | 1.1071
422.1484 | 1.1125
422.1526 | 1.0671
422.1569 | 1.0933
422.1611 | 1.1008
422.1653 | 1.078
422.1695 | 1.1336
422.1737 | 1.1525
422.1779 | 1.1783
422.1821 | 1.2158
422.1863 | 1.255
422.1905 | 1.2931
422.1947 | 1.4157
422.1989 | 1.4052
422.2031 | 1.3468
422.2073 | 1.2755
422.2115 | 1.2608
422.2158 | 1.2251
422.22 | 1.3062
422.2242 | 1.4329
422.2284 | 1.4835
422.2326 | 1.4188
422.2368 | 1.405
422.241 | 1.365
422.2452 | 1.2779
422.2494 | 1.1897
422.2536 | 1.1858
422.2578 | 1.1606
422.2621 | 1.1709
422.2663 | 1.2
422.2705 | 1.318
422.2747 | 1.26
422.2789 | 1.1534
422.2831 | 1.1173
422.2873 | 1.0843
422.2915 | 1.0487
422.2957 | 1.0531
422.2999 | 1.0521
422.3041 | 1.071
422.3084 | 1.061
422.3126 | 1.0459
422.3168 | 1.055
422.321 | 1.049
422.3252 | 1.1168
422.3294 | 1.143
422.3336 | 1.1547
422.3378 | 1.0909
422.342 | 1.0792
422.3462 | 1.0745
422.3504 | 1.0543
422.3547 | 1.0527
422.3589 | 1.0357
422.3631 | 1.041
422.3673 | 1.0499
422.3715 | 1.0492
422.3757 | 1.0734
422.3799 | 1.0651
422.3841 | 1.0373
422.3883 | 1.0122
422.3925 | 1.0354
422.3967 | 1.0704
422.401 | 1.0834
422.4052 | 1.0616
422.4094 | 1.0736
422.4136 | 1.0626
422.4178 | 1.0323
422.422 | 1.0363
422.4262 | 1.0202
422.4304 | 1.0334
422.4346 | 1.0359
422.4388 | 1.0415
422.4431 | 1.0339
422.4473 | 1.0305
422.4515 | 1.0213
422.4557 | 1.0169
422.4599 | 1.0509
422.4641 | 1.0359
422.4683 | 1.0295
422.4725 | 1.0459
422.4767 | 1.0394
422.4809 | 1.0051
422.4851 | 1.0124
422.4894 | 1.0336
422.4936 | 1.0078
422.4978 | 1.0154
422.502 | 1.0293
422.5062 | 1.0442
422.5104 | 1.0493
422.5146 | 1.0087
422.5188 | 1.0198
422.523 | 1.0501
422.5272 | 1.0385
422.5315 | 1.0113
422.5357 | 1.012
422.5399 | 1.0172
422.5441 | 1.011
422.5483 | 1.0206
422.5525 | 1.0362
422.5567 | 1.0403
422.5609 | 1.0332
422.5651 | 1.023
422.5693 | 1.0149
422.5736 | 1.0119
422.5778 | 1.0285
422.582 | 1.0391
422.5862 | 1.0178
422.5904 | 1.0293
422.5946 | 1.0583
422.5988 | 1.0592
422.603 | 1.0307
422.6072 | 1.0229
422.6114 | 1.0162
422.6157 | 1.0241
422.6199 | 1.0421
422.6241 | 1.0392
422.6283 | 1.03
422.6325 | 1.0245
422.6367 | 1.0476
422.6409 | 1.0718
422.6451 | 1.0336
422.6493 | 1.0236
422.6535 | 1.0378
422.6578 | 1.0312
422.662 | 1.0214
422.6662 | 1.0296
422.6704 | 1.0321
422.6746 | 1.0274
422.6788 | 1.0575
422.683 | 1.0296
422.6872 | 1.0516
422.6914 | 1.0388
422.6956 | 1.0592
422.6999 | 1.0466
422.7041 | 1.0236
422.7083 | 1.0221
422.7125 | 1.0221
422.7167 | 1.0149
422.7209 | 1.0248
422.7251 | 1.0338
422.7293 | 1.0392
422.7335 | 1.0276
422.7378 | 1.0435
422.742 | 1.0376
422.7462 | 1.0426
422.7504 | 1.0671
422.7546 | 1.0727
422.7588 | 1.0397
422.763 | 1.0237
422.7672 | 1.0172
422.7714 | 1.0168
422.7757 | 1.0355
422.7799 | 1.0301
422.7841 | 1.0282
422.7883 | 1.0338
422.7925 | 1.0355
422.7967 | 1.0507
422.8009 | 1.032
422.8051 | 1.02
422.8093 | 1.022
422.8136 | 1.0329
422.8178 | 1.0184
422.822 | 1.0242
422.8262 | 1.0091
422.8304 | 1.0278
422.8346 | 1.0426
422.8388 | 1.032
422.843 | 1.0283
422.8472 | 1.0288
422.8515 | 1.0303
422.8557 | 1.0373
422.8599 | 1.0381
422.8641 | 1.0384
422.8683 | 1.039
422.8725 | 1.0132
422.8767 | 1.0354
422.8809 | 1.0369
422.8851 | 1.025
422.8894 | 1.0198
422.8936 | 1.0282
422.8978 | 1.0468
422.902 | 1.0451
422.9062 | 1.0383
422.9104 | 1.0275
422.9146 | 1.035
422.9188 | 1.0617
422.9231 | 1.0559
422.9273 | 1.0616
422.9315 | 1.0667
422.9357 | 1.0546
422.9399 | 1.0388
422.9441 | 1.0429
422.9483 | 1.0379
422.9525 | 1.0367
422.9567 | 1.024
422.961 | 1.0471
422.9652 | 1.0612
422.9694 | 1.0505
422.9736 | 1.0588
422.9778 | 1.044
422.982 | 1.0354
422.9862 | 1.0354
422.9904 | 1.0307
422.9947 | 1.0316
422.9989 | 1.0335
423.0031 | 1.0425
423.0073 | 1.0489
423.0115 | 1.0661
423.0157 | 1.0676
423.0199 | 1.0436
423.0241 | 1.0427
423.0283 | 1.0337
423.0326 | 1.0286
423.0368 | 1.0321
423.041 | 1.0547
423.0452 | 1.0231
423.0494 | 1.0229
423.0536 | 1.0239
423.0578 | 1.0258
423.062 | 1.019
423.0663 | 1.0332
423.0705 | 1.0609
423.0747 | 1.051
423.0789 | 1.0415
423.0831 | 1.0439
423.0873 | 1.0398
423.0915 | 1.0736
423.0957 | 1.0989
423.1 | 1.068
423.1042 | 1.0595
423.1084 | 1.0844
423.1126 | 1.0592
423.1168 | 1.0566
423.121 | 1.1339
423.1252 | 1.118
423.1294 | 1.0908
423.1337 | 1.0957
423.1379 | 1.0611
423.1421 | 1.0525
423.1463 | 1.0708
423.1505 | 1.1515
423.1547 | 1.1275
423.1589 | 1.1109
423.1631 | 1.111
423.1674 | 1.0988
423.1716 | 1.2086
423.1758 | 1.2639
423.18 | 1.1811
423.1842 | 1.1558
423.1884 | 1.1892
423.1926 | 1.1985
423.1969 | 1.2627
423.2011 | 1.3846
423.2053 | 1.4886
423.2095 | 1.3498
423.2137 | 1.3609
423.2179 | 1.3415
423.2221 | 1.3559
423.2263 | 1.2885
423.2306 | 1.2799
423.2348 | 1.268
423.239 | 1.2289
423.2432 | 1.2157
423.2474 | 1.1881
423.2516 | 1.149
423.2558 | 1.1506
423.2601 | 1.2095
423.2643 | 1.2486
423.2685 | 1.1941
423.2727 | 1.2061
423.2769 | 1.184
423.2811 | 1.1549
423.2853 | 1.1212
423.2895 | 1.1871
423.2938 | 1.1489
423.298 | 1.0897
423.3022 | 1.1092
423.3064 | 1.1466
423.3106 | 1.1525
423.3148 | 1.2135
423.319 | 1.2736
423.3233 | 1.2762
423.3275 | 1.3561
423.3317 | 1.3831
423.3359 | 1.2613
423.3401 | 1.1708
423.3443 | 1.1403
423.3485 | 1.1561
423.3528 | 1.1562
423.357 | 1.0696
423.3612 | 1.0641
423.3654 | 1.0763
423.3696 | 1.0478
423.3738 | 1.0364
423.378 | 1.034
423.3822 | 1.0134
423.3865 | 1.0192
423.3907 | 1.0304
423.3949 | 1.0591
423.3991 | 1.0357
423.4033 | 1.0802
423.4075 | 1.0909
423.4117 | 1.082
423.416 | 1.0739
423.4202 | 1.0811
423.4244 | 1.1417
423.4286 | 1.0864
423.4328 | 1.0577
423.437 | 1.0591
423.4412 | 1.0237
423.4455 | 1.0192
423.4497 | 1.0443
423.4539 | 1.0471
423.4581 | 1.0284
423.4623 | 1.022
423.4665 | 1.0445
423.4707 | 1.0576
423.475 | 1.0515
423.4792 | 1.063
423.4834 | 1.0438
423.4876 | 1.0202
423.4918 | 1.0274
423.496 | 1.032
423.5002 | 1.0365
423.5045 | 1.0349
423.5087 | 1.0452
423.5129 | 1.03
423.5171 | 1.0414
423.5213 | 1.0458
423.5255 | 1.0359
423.5297 | 1.023
423.534 | 1.0295
423.5382 | 1.0317
423.5424 | 1.0075
423.5466 | 1.0271
423.5508 | 1.0264
423.555 | 1.0344
423.5593 | 1.0219
423.5635 | 1.0442
423.5677 | 1.0342
423.5719 | 1.0274
423.5761 | 1.0259
423.5803 | 1.0226
423.5845 | 1.0264
423.5888 | 1.048
423.593 | 1.0615
423.5972 | 1.0395
423.6014 | 1.0123
423.6056 | 1.0334
423.6098 | 1.0325
423.614 | 1.0692
423.6183 | 1.0312
423.6225 | 1.0136
423.6267 | 1.0081
423.6309 | 1.0241
423.6351 | 1.013
423.6393 | 1.0158
423.6436 | 1.0418
423.6478 | 1.0386
423.652 | 1.0315
423.6562 | 1.0374
423.6604 | 1.0469
423.6646 | 1.027
423.6688 | 1.028
423.6731 | 1.037
423.6773 | 1.0303
423.6815 | 1.0188
423.6857 | 1.0157
423.6899 | 1.0349
423.6941 | 1.0483
423.6984 | 1.0366
423.7026 | 1.0333
423.7068 | 1.0523
423.711 | 1.0364
423.7152 | 1.04
423.7194 | 1.0479
423.7236 | 1.0262
423.7279 | 1.0377
423.7321 | 1.0681
423.7363 | 1.079
423.7405 | 1.0524
423.7447 | 1.0203
423.7489 | 1.0257
423.7532 | 1.0239
423.7574 | 1.0277
423.7616 | 1.0341
423.7658 | 1.0106
423.77 | 1.0272
423.7742 | 1.024
423.7785 | 1.0136
423.7827 | 1.0244
423.7869 | 1.026
423.7911 | 1.0443
423.7953 | 1.0318
423.7995 | 1.0257
423.8037 | 1.0358
423.808 | 1.0245
423.8122 | 1.0328
423.8164 | 1.0263
423.8206 | 1.0278
423.8248 | 1.0342
423.829 | 1.0317
423.8333 | 1.0356
423.8375 | 1.0567
423.8417 | 1.0572
423.8459 | 1.0251
423.8501 | 1.0459
423.8543 | 1.0512
423.8586 | 1.042
423.8628 | 1.0282
423.867 | 1.0101
423.8712 | 1.0242
423.8754 | 1.0238
423.8796 | 1.0262
423.8839 | 1.0396
423.8881 | 1.0551
423.8923 | 1.0683
423.8965 | 1.0351
423.9007 | 1.022
423.9049 | 1.0194
423.9092 | 1.0159
423.9134 | 1.0237
423.9176 | 1.0298
423.9218 | 1.0149
423.926 | 1.0071
423.9302 | 1.0251
423.9345 | 1.034
423.9387 | 1.0275
423.9429 | 1.0085
423.9471 | 1.0307
423.9513 | 1.0431
423.9555 | 1.0091
423.9598 | 1.0203
423.964 | 1.0468
423.9682 | 1.0512
423.9724 | 1.0596
423.9766 | 1.0737
423.9808 | 1.0688
423.9851 | 1.0869
423.9893 | 1.1319
423.9935 | 1.1806
423.9977 | 1.1597
424.0019 | 1.2394
424.0061 | 1.2132
424.0104 | 1.1479
424.0146 | 1.1054
424.0188 | 1.0749
424.023 | 1.0423
424.0272 | 1.0477
424.0314 | 1.0444
424.0357 | 1.0466
424.0399 | 1.0841
424.0441 | 1.0932
424.0483 | 1.0495
424.0525 | 1.0526
424.0567 | 1.046
424.061 | 1.0651
424.0652 | 1.0564
424.0694 | 1.0424
424.0736 | 1.0626
424.0778 | 1.0577
424.0821 | 1.0281
424.0863 | 1.0329
424.0905 | 1.0595
424.0947 | 1.0666
424.0989 | 1.0408
424.1031 | 1.0507
424.1074 | 1.0197
424.1116 | 1.0413
424.1158 | 1.0662
424.12 | 1.0576
424.1242 | 1.0536
424.1284 | 1.0572
424.1327 | 1.1014
424.1369 | 1.1055
424.1411 | 1.0616
424.1453 | 1.0968
424.1495 | 1.1168
424.1538 | 1.1183
424.158 | 1.0806
424.1622 | 1.0785
424.1664 | 1.1225
424.1706 | 1.1408
424.1748 | 1.0917
424.1791 | 1.1572
424.1833 | 1.1784
424.1875 | 1.1813
424.1917 | 1.2227
424.1959 | 1.1803
424.2001 | 1.18
424.2044 | 1.2135
424.2086 | 1.2215
424.2128 | 1.2578
424.217 | 1.3156
424.2212 | 1.3402
424.2255 | 1.3327
424.2297 | 1.4726
424.2339 | 1.7467
424.2381 | 1.9708
424.2423 | 2.4444
424.2465 | 2.9758
424.2508 | 2.7011
424.255 | 2.3969
424.2592 | 1.6946
424.2634 | 1.2833
424.2676 | 1.2108
424.2719 | 1.1379
424.2761 | 1.0841
424.2803 | 1.1335
424.2845 | 1.1731
424.2887 | 1.1933
424.2929 | 1.2285
424.2972 | 1.1676
424.3014 | 1.1151
424.3056 | 1.1364
424.3098 | 1.1241
424.314 | 1.0998
424.3183 | 1.079
424.3225 | 1.1127
424.3267 | 1.1146
424.3309 | 1.1023
424.3351 | 1.1428
424.3394 | 1.1141
424.3436 | 1.0964
424.3478 | 1.0608
424.352 | 1.0686
424.3562 | 1.0509
424.3605 | 1.0705
424.3647 | 1.0774
424.3689 | 1.0663
424.3731 | 1.0887
424.3773 | 1.0361
424.3815 | 1.0519
424.3858 | 1.0507
424.39 | 1.0455
424.3942 | 1.0264
424.3984 | 1.024
424.4026 | 1.0449
424.4069 | 1.0471
424.4111 | 1.0672
424.4153 | 1.0437
424.4195 | 1.0482
424.4237 | 1.0492
424.428 | 1.0746
424.4322 | 1.0994
424.4364 | 1.0366
424.4406 | 1.0297
424.4448 | 1.0325
424.4491 | 1.0302
424.4533 | 1.0201
424.4575 | 1.0237
424.4617 | 1.0266
424.4659 | 1.0111
424.4702 | 1.0363
424.4744 | 1.0509
424.4786 | 1.0501
424.4828 | 1.0186
424.487 | 1.0387
424.4913 | 1.059
424.4955 | 1.0355
424.4997 | 1.0386
424.5039 | 1.0235
424.5081 | 1.0182
424.5124 | 1.0154
424.5166 | 1.0237
424.5208 | 1.0399
424.525 | 1.0521
424.5292 | 1.0547
424.5334 | 1.0517
424.5377 | 1.0501
424.5419 | 1.0247
424.5461 | 1.0131
424.5503 | 1.0115
424.5545 | 1.0358
424.5588 | 1.0622
424.563 | 1.0503
424.5672 | 1.065
424.5714 | 1.0879
424.5757 | 1.0545
424.5799 | 1.0382
424.5841 | 1.0565
424.5883 | 1.0481
424.5925 | 1.0297
424.5967 | 1.017
424.6009 | 1.0401
424.6052 | 1.0393
424.6094 | 1.0345
424.6136 | 1.0257
424.6178 | 1.0278
424.622 | 1.0489
424.6263 | 1.0287
424.6305 | 1.0448
424.6347 | 1.0738
424.6389 | 1.0518
424.6431 | 1.0473
424.6474 | 1.038
424.6516 | 1.0294
424.6558 | 1.0301
424.66 | 1.0443
424.6642 | 1.0344
424.6685 | 1.0381
424.6727 | 1.0394
424.6769 | 1.0249
424.6811 | 1.04
424.6854 | 1.0538
424.6896 | 1.0769
424.6938 | 1.0399
424.698 | 1.0246
424.7022 | 1.0396
424.7065 | 1.0624
424.7107 | 1.0728
424.7149 | 1.0899
424.7191 | 1.0897
424.7233 | 1.0347
424.7276 | 1.0521
424.7318 | 1.0519
424.736 | 1.0227
424.7402 | 1.0324
424.7444 | 1.0308
424.7487 | 1.0341
424.7529 | 1.0366
424.7571 | 1.0352
424.7613 | 1.0246
424.7655 | 1.0235
424.7698 | 1.0273
424.774 | 1.0307
424.7782 | 1.0297
424.7824 | 1.0291
424.7867 | 1.0191
424.7909 | 1.0528
424.7951 | 1.0796
424.7993 | 1.0539
424.8035 | 1.0148
424.8078 | 1.0293
424.812 | 1.0447
424.8162 | 1.0178
424.8204 | 1.0044
424.8246 | 1.0408
424.8289 | 1.0443
424.8331 | 1.028
424.8373 | 1.0341
424.8415 | 1.0101
424.8458 | 1.0339
424.85 | 1.0357
424.8542 | 1.0305
424.8584 | 1.0253
424.8626 | 1.0088
424.8669 | 1.0216
424.8711 | 1.027
424.8753 | 1.0243
424.8795 | 1.032
424.8837 | 1.0299
424.888 | 1.026
424.8922 | 1.0041
424.8964 | 1
424.9006 | 1.0038
424.9049 | 1.0098
424.9091 | 1.041
424.9133 | 1.0276
424.9175 | 1.0187
424.9217 | 1.0224
424.926 | 1.0177
424.9302 | 1.0681
424.9344 | 1.0413
424.9386 | 1.0523
424.9428 | 1.0437
424.9471 | 1.0373
424.9513 | 1.0451
424.9555 | 1.0788
424.9597 | 1.1321
424.964 | 1.1586
424.9682 | 1.3636
424.9724 | 1.5038
424.9766 | 1.6425
424.9808 | 1.6229
424.9851 | 1.4127
424.9893 | 1.2027
424.9935 | 1.1252
424.9977 | 1.0613
425.002 | 1.0581
425.0062 | 1.0489
425.0104 | 1.0698
425.0146 | 1.0669
425.0188 | 1.0798
425.0231 | 1.0597
425.0273 | 1.0327
425.0315 | 1.0592
425.0357 | 1.0591
425.0399 | 1.0273
425.0442 | 1.0362
425.0484 | 1.0551
425.0526 | 1.0559
425.0568 | 1.0399
425.0611 | 1.0444
425.0653 | 1.0845
425.0695 | 1.1224
425.0737 | 1.1008
425.0779 | 1.0599
425.0822 | 1.0769
425.0864 | 1.0734
425.0906 | 1.0507
425.0948 | 1.0674
425.0991 | 1.0762
425.1033 | 1.0718
425.1075 | 1.0907
425.1117 | 1.0533
425.116 | 1.0611
425.1202 | 1.0914
425.1244 | 1.0786
425.1286 | 1.116
425.1328 | 1.1375
425.1371 | 1.1933
425.1413 | 1.2925
425.1455 | 1.3536
425.1497 | 1.4044
425.154 | 1.4117
425.1582 | 1.328
425.1624 | 1.1887
425.1666 | 1.1563
425.1708 | 1.1551
425.1751 | 1.143
425.1793 | 1.183
425.1835 | 1.1627
425.1877 | 1.1534
425.192 | 1.1385
425.1962 | 1.1424
425.2004 | 1.1351
425.2046 | 1.1206
425.2089 | 1.1586
425.2131 | 1.1563
425.2173 | 1.1516
425.2215 | 1.1219
425.2257 | 1.2182
425.23 | 1.2456
425.2342 | 1.2676
425.2384 | 1.3077
425.2426 | 1.4702
425.2469 | 1.6826
425.2511 | 1.791
425.2553 | 2.0041
425.2595 | 1.9197
425.2638 | 1.6397
425.268 | 1.4101
425.2722 | 1.3472
425.2764 | 1.2843
425.2806 | 1.1773
425.2849 | 1.1208
425.2891 | 1.1102
425.2933 | 1.1671
425.2975 | 1.2658
425.3018 | 1.3711
425.306 | 1.3163
425.3102 | 1.2649
425.3144 | 1.2335
425.3187 | 1.1751
425.3229 | 1.1745
425.3271 | 1.1646
425.3313 | 1.1552
425.3356 | 1.0882
425.3398 | 1.0971
425.344 | 1.1394
425.3482 | 1.1307
425.3525 | 1.1446
425.3567 | 1.15
425.3609 | 1.1564
425.3651 | 1.1538
425.3693 | 1.2264
425.3736 | 1.2015
425.3778 | 1.1238
425.382 | 1.1242
425.3862 | 1.1164
425.3905 | 1.0659
425.3947 | 1.0532
425.3989 | 1.0472
425.4031 | 1.0539
425.4074 | 1.0397
425.4116 | 1.0358
425.4158 | 1.0392
425.42 | 1.0314
425.4243 | 1.0236
425.4285 | 1.0323
425.4327 | 1.0455
425.4369 | 1.0302
425.4412 | 1.0312
425.4454 | 1.0334
425.4496 | 1.0257
425.4538 | 1.0216
425.4581 | 1.0537
425.4623 | 1.0492
425.4665 | 1.0342
425.4707 | 1.0642
425.4749 | 1.0192
425.4792 | 1
425.4834 | 1.0203
425.4876 | 1.0325
425.4918 | 1.0453
425.4961 | 1.0535
425.5003 | 1.0203
425.5045 | 1.0211
425.5087 | 1.0423
425.513 | 1.026
425.5172 | 1.0146
425.5214 | 1.042
425.5256 | 1.0379
425.5299 | 1.045
425.5341 | 1.0412
425.5383 | 1.0332
425.5425 | 1.0221
425.5468 | 1.0258
425.551 | 1.0099
425.5552 | 1.0158
425.5594 | 1.0296
425.5637 | 1.0443
425.5679 | 1.0452
425.5721 | 1.0309
425.5763 | 1.0085
425.5806 | 1.0162
425.5848 | 1.033
425.589 | 1.0199
425.5932 | 1.0129
425.5975 | 1.0219
425.6017 | 1.0223
425.6059 | 1.0221
425.6101 | 1.0239
425.6144 | 1.0126
425.6186 | 1.0215
425.6228 | 1.0385
425.627 | 1.0208
425.6313 | 1.0129
425.6355 | 1.0105
425.6397 | 1.0131
425.6439 | 1.056
425.6482 | 1.0919
425.6524 | 1.0954
425.6566 | 1.1387
425.6608 | 1.1301
425.6651 | 1.1077
425.6693 | 1.0432
425.6735 | 1.0455
425.6777 | 1.0558
425.682 | 1.034
425.6862 | 1.0306
425.6904 | 1.008
425.6946 | 1.0222
425.6989 | 1.0226
425.7031 | 1.0348
425.7073 | 1.0511
425.7115 | 1.0443
425.7158 | 1.0504
425.72 | 1.049
425.7242 | 1.0229
425.7284 | 1.0354
425.7327 | 1.08
425.7369 | 1.0366
425.7411 | 1.0045
425.7453 | 1.0178
425.7496 | 1.0328
425.7538 | 1.0644
425.758 | 1.0391
425.7623 | 1.0296
425.7665 | 1.0348
425.7707 | 1.0312
425.7749 | 1.0447
425.7792 | 1.0421
425.7834 | 1.0135
425.7876 | 1.0164
425.7918 | 1.0214
425.7961 | 1.0205
425.8003 | 1.0222
425.8045 | 1.0445
425.8087 | 1.0494
425.813 | 1.0408
425.8172 | 1.0602
425.8214 | 1.0371
425.8256 | 1.0427
425.8299 | 1.0347
425.8341 | 1.0472
425.8383 | 1.0361
425.8426 | 1
425.8468 | 1.0387
425.851 | 1.0501
425.8552 | 1.032
425.8595 | 1.0311
425.8637 | 1.0384
425.8679 | 1.0536
425.8721 | 1.0742
425.8764 | 1.0763
425.8806 | 1.0748
425.8848 | 1.0739
425.889 | 1.0702
425.8933 | 1.0578
425.8975 | 1.0299
425.9017 | 1.0747
425.9059 | 1.0946
425.9102 | 1.0663
425.9144 | 1.0437
425.9186 | 1.0294
425.9229 | 1.0316
425.9271 | 1.0413
425.9313 | 1.0286
425.9355 | 1.0545
425.9398 | 1.0347
425.944 | 1.0287
425.9482 | 1.0324
425.9524 | 1.0419
425.9567 | 1.0489
425.9609 | 1.0428
425.9651 | 1.0521
425.9694 | 1.0804
425.9736 | 1.0653
425.9778 | 1.092
425.982 | 1.1234
425.9863 | 1.1741
425.9905 | 1.1908
425.9947 | 1.2193
425.9989 | 1.6588
426.0032 | 3.0546
426.0074 | 6.8321
426.0116 | 15.5695
426.0158 | 32.2123
426.0201 | 49.768
426.0243 | 59.5765
426.0285 | 47.7119
426.0327 | 23.4516
426.037 | 8.965
426.0412 | 2.5376
426.0454 | 1.3913
426.0497 | 1.1278
426.0539 | 1.0938
426.0581 | 1.0639
426.0623 | 1.0707
426.0666 | 1.0736
426.0708 | 1.0774
426.075 | 1.1229
426.0792 | 1.1539
426.0835 | 1.1196
426.0877 | 1.1069
426.0919 | 1.0958
426.0962 | 1.0705
426.1004 | 1.0605
426.1046 | 1.0875
426.1088 | 1.1328
426.1131 | 1.1148
426.1173 | 1.0912
426.1215 | 1.0916
426.1258 | 1.0977
426.13 | 1.1052
426.1342 | 1.1378
426.1384 | 1.1263
426.1427 | 1.1292
426.1469 | 1.2162
426.1511 | 1.3136
426.1554 | 1.385
426.1596 | 1.2616
426.1638 | 1.2157
426.168 | 1.1976
426.1723 | 1.1636
426.1765 | 1.1506
426.1807 | 1.163
426.1849 | 1.1391
426.1892 | 1.1772
426.1934 | 1.1895
426.1976 | 1.2384
426.2018 | 1.3374
426.2061 | 1.1789
426.2103 | 1.1126
426.2145 | 1.1209
426.2188 | 1.1446
426.223 | 1.164
426.2272 | 1.1474
426.2314 | 1.1464
426.2357 | 1.1779
426.2399 | 1.2326
426.2441 | 1.1353
426.2484 | 1.1794
426.2526 | 1.2359
426.2568 | 1.2409
426.261 | 1.3154
426.2653 | 1.2506
426.2695 | 1.2323
426.2737 | 1.3145
426.278 | 1.2269
426.2822 | 1.1686
426.2864 | 1.1863
426.2907 | 1.1841
426.2949 | 1.1847
426.2991 | 1.2435
426.3033 | 1.1998
426.3076 | 1.1614
426.3118 | 1.1865
426.316 | 1.1674
426.3203 | 1.1019
426.3245 | 1.0729
426.3287 | 1.0733
426.3329 | 1.0489
426.3372 | 1.0736
426.3414 | 1.1292
426.3456 | 1.1206
426.3499 | 1.0891
426.3541 | 1.1063
426.3583 | 1.0961
426.3625 | 1.0818
426.3668 | 1.1179
426.371 | 1.1528
426.3752 | 1.1283
426.3795 | 1.0584
426.3837 | 1.0584
426.3879 | 1.0327
426.3921 | 1.043
426.3964 | 1.0658
426.4006 | 1.0499
426.4048 | 1.0451
426.409 | 1.0339
426.4133 | 1.0322
426.4175 | 1.0742
426.4217 | 1.0795
426.426 | 1.0656
426.4302 | 1.0534
426.4344 | 1.0368
426.4386 | 1.0315
426.4429 | 1.0134
426.4471 | 1.0421
426.4513 | 1.0492
426.4556 | 1.031
426.4598 | 1.0297
426.464 | 1.0324
426.4682 | 1.0346
426.4725 | 1.051
426.4767 | 1.0197
426.4809 | 1.0071
426.4852 | 1.0184
426.4894 | 1.0373
426.4936 | 1.0175
426.4979 | 1
426.5021 | 1.0161
426.5063 | 1.0476
426.5105 | 1.0294
426.5148 | 1.0049
426.519 | 1.0242
426.5232 | 1.041
426.5275 | 1.0543
426.5317 | 1.0386
426.5359 | 1.0208
426.5402 | 1.0314
426.5444 | 1.0403
426.5486 | 1.0323
426.5528 | 1.0303
426.5571 | 1.0256
426.5613 | 1.0335
426.5655 | 1.0392
426.5698 | 1.0392
426.574 | 1.0362
426.5782 | 1.0198
426.5825 | 1.0251
426.5867 | 1.0359
426.5909 | 1.0125
426.5951 | 1.027
426.5994 | 1.0339
426.6036 | 1.0292
426.6078 | 1.0098
426.6121 | 1.0174
426.6163 | 1.0458
426.6205 | 1.0556
426.6248 | 1.0199
426.629 | 1.0068
426.6332 | 1.0049
426.6374 | 1.0168
426.6417 | 1.0225
426.6459 | 1.0567
426.6501 | 1.0347
426.6544 | 1.0369
426.6586 | 1.0465
426.6628 | 1.0235
426.6671 | 1.0267
426.6713 | 1.0164
426.6755 | 1.0246
426.6797 | 1.0366
426.684 | 1.0259
426.6882 | 1.0506
426.6924 | 1.0435
426.6967 | 1.0486
426.7009 | 1.0423
426.7051 | 1.0723
426.7094 | 1.1163
426.7136 | 1.107
426.7178 | 1.1045
426.722 | 1.1114
426.7263 | 1.1098
426.7305 | 1.0684
426.7347 | 1.0535
426.739 | 1.0263
426.7432 | 1.0405
426.7474 | 1.0577
426.7517 | 1.0394
426.7559 | 1.0355
426.7601 | 1.015
426.7644 | 1.0114
426.7686 | 1.0198
426.7728 | 1.0252
426.777 | 1.0325
426.7813 | 1.0301
426.7855 | 1.0412
426.7897 | 1.0564
426.794 | 1.0515
426.7982 | 1.0385
426.8024 | 1.0047
426.8067 | 1.0216
426.8109 | 1.0359
426.8151 | 1.0296
426.8194 | 1.0279
426.8236 | 1.0317
426.8278 | 1.0185
426.8321 | 1.0159
426.8363 | 1.0439
426.8405 | 1.0487
426.8447 | 1.03
426.849 | 1.0455
426.8532 | 1.0548
426.8574 | 1.0792
426.8617 | 1.0627
426.8659 | 1.0503
426.8701 | 1.0368
426.8744 | 1.0443
426.8786 | 1.0373
426.8828 | 1.0364
426.8871 | 1.0444
426.8913 | 1.0365
426.8955 | 1.0422
426.8998 | 1.0226
426.904 | 1.018
426.9082 | 1.0326
426.9124 | 1.0531
426.9167 | 1.0375
426.9209 | 1.0394
426.9251 | 1.0562
426.9294 | 1.0703
426.9336 | 1.0468
426.9378 | 1.0399
426.9421 | 1.0523
426.9463 | 1.0643
426.9505 | 1.1643
426.9548 | 1.2299
426.959 | 1.3366
426.9632 | 1.5105
426.9675 | 1.6894
426.9717 | 1.664
426.9759 | 1.6074
426.9802 | 1.3791
426.9844 | 1.1922
426.9886 | 1.1371
426.9929 | 1.0746
426.9971 | 1.0678
427.0013 | 1.1151
427.0055 | 1.2302
427.0098 | 1.425
427.014 | 1.88
427.0182 | 2.6021
427.0225 | 3.1218
427.0267 | 3.7326
427.0309 | 3.4084
427.0352 | 2.5493
427.0394 | 1.89
427.0436 | 1.4677
427.0479 | 1.2652
427.0521 | 1.1724
427.0563 | 1.1566
427.0606 | 1.1067
427.0648 | 1.0325
427.069 | 1.0521
427.0733 | 1.063
427.0775 | 1.0592
427.0817 | 1.0457
427.086 | 1.0792
427.0902 | 1.0768
427.0944 | 1.0731
427.0987 | 1.0608
427.1029 | 1.0517
427.1071 | 1.0452
427.1114 | 1.0467
427.1156 | 1.0481
427.1198 | 1.0342
427.1241 | 1.0484
427.1283 | 1.092
427.1325 | 1.0885
427.1368 | 1.1144
427.141 | 1.1298
427.1452 | 1.138
427.1495 | 1.1744
427.1537 | 1.1168
427.1579 | 1.0881
427.1622 | 1.1593
427.1664 | 1.1674
427.1706 | 1.1791
427.1749 | 1.1547
427.1791 | 1.1021
427.1833 | 1.127
427.1876 | 1.1759
427.1918 | 1.1445
427.196 | 1.1568
427.2003 | 1.1534
427.2045 | 1.0987
427.2087 | 1.1093
427.213 | 1.1039
427.2172 | 1.1067
427.2214 | 1.1155
427.2257 | 1.1264
427.2299 | 1.1991
427.2341 | 1.2528
427.2384 | 1.319
427.2426 | 1.4
427.2468 | 1.7754
427.2511 | 2.1395
427.2553 | 2.2636
427.2595 | 2.2406
427.2638 | 1.9916
427.268 | 1.6246
427.2722 | 1.4966
427.2765 | 1.5716
427.2807 | 1.7511
427.2849 | 2.0402
427.2891 | 2.0829
427.2934 | 2.2273
427.2976 | 1.8395
427.3019 | 1.5111
427.3061 | 1.3985
427.3103 | 1.2575
427.3146 | 1.1841
427.3188 | 1.1029
427.323 | 1.1275
427.3273 | 1.0777
427.3315 | 1.0553
427.3357 | 1.0374
427.34 | 1.1065
427.3442 | 1.1319
427.3484 | 1.1072
427.3527 | 1.0974
427.3569 | 1.0657
427.3611 | 1.0739
427.3654 | 1.0942
427.3696 | 1.0817
427.3738 | 1.0997
427.3781 | 1.0861
427.3823 | 1.0618
427.3865 | 1.0827
427.3908 | 1.0373
427.395 | 1.0185
427.3992 | 1.0653
427.4035 | 1.0535
427.4077 | 1.034
427.4119 | 1.0423
427.4162 | 1.0394
427.4204 | 1.0257
427.4246 | 1.0401
427.4289 | 1.0271
427.4331 | 1.009
427.4373 | 1.0259
427.4416 | 1.0378
427.4458 | 1.052
427.45 | 1.0388
427.4543 | 1.0653
427.4585 | 1.0324
427.4627 | 1.0044
427.467 | 1.0245
427.4712 | 1.046
427.4754 | 1.0362
427.4797 | 1.029
427.4839 | 1.0651
427.4881 | 1.0749
427.4924 | 1.0613
427.4966 | 1.0374
427.5008 | 1.0328
427.5051 | 1.0209
427.5093 | 1.0123
427.5135 | 1.0434
427.5178 | 1.0242
427.522 | 1.0118
427.5262 | 1.0175
427.5305 | 1.0182
427.5347 | 1.025
427.5389 | 1.0498
427.5432 | 1.05
427.5474 | 1.044
427.5516 | 1.0494
427.5559 | 1.0622
427.5601 | 1.0521
427.5644 | 1.0364
427.5686 | 1.05
427.5728 | 1.0255
427.5771 | 1.0411
427.5813 | 1.045
427.5855 | 1.0324
427.5898 | 1.0448
427.594 | 1.0372
427.5982 | 1.0405
427.6025 | 1.0501
427.6067 | 1.0598
427.611 | 1.0438
427.6152 | 1.0172
427.6194 | 1.0096
427.6237 | 1.0396
427.6279 | 1.0446
427.6321 | 1.0278
427.6364 | 1.0481
427.6406 | 1.046
427.6448 | 1.0341
427.6491 | 1.0109
427.6533 | 1.0338
427.6575 | 1.0636
427.6618 | 1.0395
427.666 | 1.0101
427.6702 | 1.0451
427.6745 | 1.0431
427.6787 | 1.0135
427.6829 | 1.0256
427.6872 | 1.0528
427.6914 | 1.06
427.6957 | 1.0525
427.6999 | 1.0467
427.7041 | 1.0618
427.7084 | 1.0471
427.7126 | 1.0536
427.7168 | 1.0434
427.7211 | 1.0194
427.7253 | 1.04
427.7295 | 1.0332
427.7338 | 1.0197
427.738 | 1.0711
427.7422 | 1.081
427.7465 | 1.0583
427.7507 | 1.0617
427.7549 | 1.0416
427.7592 | 1.0395
427.7634 | 1.0726
427.7677 | 1.0319
427.7719 | 1.0182
427.7761 | 1.0191
427.7804 | 1.0183
427.7846 | 1.0347
427.7888 | 1.0325
427.7931 | 1.0392
427.7973 | 1.0147
427.8015 | 1.0155
427.8058 | 1.0244
427.81 | 1.0107
427.8142 | 1.0212
427.8185 | 1.0426
427.8227 | 1.0297
427.827 | 1.0129
427.8312 | 1.0206
427.8354 | 1.0295
427.8397 | 1.036
427.8439 | 1.0376
427.8481 | 1.0238
427.8524 | 1.0267
427.8566 | 1.0207
427.8608 | 1.0342
427.8651 | 1.0248
427.8693 | 1
427.8736 | 1.0144
427.8778 | 1.0202
427.882 | 1.055
427.8863 | 1.0543
427.8905 | 1.0424
427.8947 | 1.0812
427.899 | 1.0427
427.9032 | 1.0385
427.9074 | 1.0485
427.9117 | 1.0524
427.9159 | 1.0465
427.9202 | 1.0319
427.9244 | 1.0208
427.9286 | 1.0339
427.9329 | 1.0404
427.9371 | 1.0437
427.9413 | 1.0499
427.9456 | 1.0401
427.9498 | 1.0536
427.954 | 1.0679
427.9583 | 1.0489
427.9625 | 1.0633
427.9668 | 1.1078
427.971 | 1.1288
427.9752 | 1.1525
427.9795 | 1.0877
427.9837 | 1.0738
427.9879 | 1.0723
427.9922 | 1.0457
427.9964 | 1.0557
428.0006 | 1.0303
428.0049 | 1.0304
428.0091 | 1.0899
428.0134 | 1.1664
428.0176 | 1.2131
428.0218 | 1.4363
428.0261 | 1.5398
428.0303 | 1.6774
428.0346 | 1.4509
428.0388 | 1.2697
428.043 | 1.1622
428.0473 | 1.1039
428.0515 | 1.0568
428.0557 | 1.0967
428.06 | 1.1155
428.0642 | 1.0964
428.0685 | 1.0669
428.0727 | 1.0265
428.0769 | 1.0581
428.0812 | 1.0977
428.0854 | 1.1338
428.0896 | 1.1418
428.0939 | 1.0794
428.0981 | 1.0742
428.1024 | 1.0745
428.1066 | 1.0984
428.1108 | 1.0971
428.1151 | 1.0655
428.1193 | 1.1156
428.1235 | 1.0951
428.1278 | 1.0605
428.132 | 1.0665
428.1362 | 1.0702
428.1405 | 1.0761
428.1447 | 1.076
428.149 | 1.0471
428.1532 | 1.046
428.1574 | 1.0373
428.1617 | 1.0533
428.1659 | 1.1321
428.1702 | 1.2053
428.1744 | 1.1291
428.1786 | 1.109
428.1828 | 1.1582
428.1871 | 1.1737
428.1913 | 1.1172
428.1956 | 1.1389
428.1998 | 1.1378
428.204 | 1.1473
428.2083 | 1.2085
428.2125 | 1.3018
428.2168 | 1.363
428.221 | 1.406
428.2252 | 1.2708
428.2295 | 1.2066
428.2337 | 1.2876
428.2379 | 1.6729
428.2422 | 2.193
428.2464 | 2.7473
428.2507 | 3.5517
428.2549 | 3.9555
428.2591 | 3.2331
428.2634 | 2.4187
428.2676 | 1.754
428.2719 | 1.2653
428.2761 | 1.2125
428.2803 | 1.3255
428.2846 | 1.3734
428.2888 | 1.6056
428.293 | 1.7481
428.2973 | 1.6457
428.3015 | 1.3619
428.3058 | 1.3149
428.31 | 1.1935
428.3142 | 1.1127
428.3185 | 1.0982
428.3227 | 1.08
428.327 | 1.0535
428.3312 | 1.0487
428.3354 | 1.0317
428.3397 | 1.0613
428.3439 | 1.0857
428.3481 | 1.1038
428.3524 | 1.0869
428.3566 | 1.0482
428.3609 | 1.0385
428.3651 | 1.0528
428.3693 | 1.0463
428.3736 | 1.0352
428.3778 | 1.025
428.3821 | 1.0483
428.3863 | 1.0367
428.3905 | 1.0459
428.3948 | 1.0532
428.399 | 1.0401
428.4033 | 1.0516
428.4075 | 1.057
428.4117 | 1.0268
428.416 | 1.027
428.4202 | 1.0801
428.4244 | 1.0747
428.4287 | 1.0392
428.4329 | 1.0466
428.4372 | 1.0359
428.4414 | 1.0213
428.4456 | 1.0189
428.4499 | 1.0168
428.4541 | 1.0405
428.4584 | 1.0336
428.4626 | 1.0174
428.4668 | 1.0314
428.4711 | 1.0376
428.4753 | 1.0486
428.4796 | 1.0317
428.4838 | 1.0111
428.488 | 1.0073
428.4923 | 1.0215
428.4965 | 1.0235
428.5008 | 1.0103
428.505 | 1.0206
428.5092 | 1.0349
428.5135 | 1.0383
428.5177 | 1.0506
428.5219 | 1.0404
428.5262 | 1.0358
428.5304 | 1.0281
428.5347 | 1.0263
428.5389 | 1.0397
428.5431 | 1.0452
428.5474 | 1.0307
428.5516 | 1.0458
428.5559 | 1.0688
428.5601 | 1.0483
428.5643 | 1.0536
428.5686 | 1.0452
428.5728 | 1.0177
428.5771 | 1.0165
428.5813 | 1.0493
428.5855 | 1.0504
428.5898 | 1.05
428.594 | 1.0329
428.5983 | 1.0259
428.6025 | 1.0105
428.6067 | 1.0417
428.611 | 1.0392
428.6152 | 1.0057
428.6195 | 1.0185
428.6237 | 1.0342
428.6279 | 1.0405
428.6322 | 1.0145
428.6364 | 1.046
428.6407 | 1.0463
428.6449 | 1.0386
428.6491 | 1.0455
428.6534 | 1.0292
428.6576 | 1.0121
428.6619 | 1.0321
428.6661 | 1.0358
428.6703 | 1.0053
428.6746 | 1.0307
428.6788 | 1.0608
428.6831 | 1.0481
428.6873 | 1.0285
428.6915 | 1.0805
428.6958 | 1.0676
428.7 | 1.0678
428.7043 | 1.097
428.7085 | 1.0945
428.7127 | 1.0799
428.717 | 1.0479
428.7212 | 1.0459
428.7255 | 1.0525
428.7297 | 1.0442
428.7339 | 1.0269
428.7382 | 1.045
428.7424 | 1.0495
428.7467 | 1.0537
428.7509 | 1.0536
428.7552 | 1.0282
428.7594 | 1.0541
428.7636 | 1.0861
428.7679 | 1.0708
428.7721 | 1.0676
428.7764 | 1.0361
428.7806 | 1.0607
428.7848 | 1.064
428.7891 | 1.0305
428.7933 | 1.0333
428.7976 | 1.0497
428.8018 | 1.0335
428.806 | 1.0336
428.8103 | 1.083
428.8145 | 1.0705
428.8188 | 1.0353
428.823 | 1.0245
428.8273 | 1.0418
428.8315 | 1.0312
428.8357 | 1.024
428.84 | 1.0313
428.8442 | 1.0281
428.8485 | 1.0501
428.8527 | 1.0456
428.8569 | 1.0545
428.8612 | 1.0308
428.8654 | 1.0111
428.8697 | 1.0375
428.8739 | 1.0481
428.8781 | 1.041
428.8824 | 1.038
428.8866 | 1.0478
428.8909 | 1.0491
428.8951 | 1.036
428.8993 | 1.0277
428.9036 | 1.0192
428.9078 | 1.0192
428.9121 | 1.0348
428.9163 | 1.0444
428.9206 | 1.0569
428.9248 | 1.0661
428.929 | 1.029
428.9333 | 1.0587
428.9375 | 1.0545
428.9418 | 1.0507
428.946 | 1.0436
428.9502 | 1.0424
428.9545 | 1.0506
428.9587 | 1.0703
428.963 | 1.0833
428.9672 | 1.1063
428.9715 | 1.096
428.9757 | 1.0914
428.9799 | 1.1251
428.9842 | 1.1075
428.9884 | 1.0772
428.9927 | 1.0814
428.9969 | 1.1158
429.0011 | 1.0783
429.0054 | 1.048
429.0096 | 1.0418
429.0139 | 1.1081
429.0181 | 1.1149
429.0224 | 1.1683
429.0266 | 1.1336
429.0308 | 1.1403
429.0351 | 1.1905
429.0393 | 1.1964
429.0436 | 1.1743
429.0478 | 1.1281
429.052 | 1.1243
429.0563 | 1.1872
429.0605 | 1.1681
429.0648 | 1.1494
429.069 | 1.1523
429.0733 | 1.165
429.0775 | 1.0956
429.0817 | 1.0584
429.086 | 1.0699
429.0902 | 1.0783
429.0945 | 1.0706
429.0987 | 1.0642
429.103 | 1.0565
429.1072 | 1.0549
429.1114 | 1.0606
429.1157 | 1.0831
429.1199 | 1.0837
429.1242 | 1.0951
429.1284 | 1.0617
429.1326 | 1.0283
429.1369 | 1.0526
429.1411 | 1.0895
429.1454 | 1.088
429.1496 | 1.0657
429.1539 | 1.0988
429.1581 | 1.0777
429.1623 | 1.0881
429.1666 | 1.1095
429.1708 | 1.1289
429.1751 | 1.0981
429.1793 | 1.0969
429.1836 | 1.1397
429.1878 | 1.1859
429.192 | 1.1839
429.1963 | 1.1263
429.2005 | 1.0873
429.2048 | 1.1143
429.209 | 1.1427
429.2133 | 1.1941
429.2175 | 1.2003
429.2217 | 1.2341
429.226 | 1.2632
429.2302 | 1.2607
429.2345 | 1.3598
429.2387 | 1.535
429.243 | 1.6501
429.2472 | 1.6654
429.2514 | 1.8513
429.2557 | 1.9381
429.2599 | 1.7942
429.2642 | 1.7189
429.2684 | 1.622
429.2726 | 1.7997
429.2769 | 1.7958
429.2811 | 1.7328
429.2854 | 1.5526
429.2896 | 1.4058
429.2939 | 1.4769
429.2981 | 1.4355
429.3024 | 1.2688
429.3066 | 1.2478
429.3108 | 1.1611
429.3151 | 1.1341
429.3193 | 1.1617
429.3236 | 1.1648
429.3278 | 1.1511
429.3321 | 1.1231
429.3363 | 1.049
429.3405 | 1.0669
429.3448 | 1.0934
429.349 | 1.0807
429.3533 | 1.1131
429.3575 | 1.0733
429.3618 | 1.0414
429.366 | 1.051
429.3702 | 1.0362
429.3745 | 1.0365
429.3787 | 1.0511
429.383 | 1.0392
429.3872 | 1.049
429.3915 | 1.0601
429.3957 | 1.0517
429.4 | 1.048
429.4042 | 1.0348
429.4084 | 1.0314
429.4127 | 1.0417
429.4169 | 1.0286
429.4212 | 1.0456
429.4254 | 1.0411
429.4297 | 1.0458
429.4339 | 1.0375
429.4382 | 1.0611
429.4424 | 1.0628
429.4466 | 1.0489
429.4509 | 1.0557
429.4551 | 1.0408
429.4594 | 1.0296
429.4636 | 1.0264
429.4679 | 1.0246
429.4721 | 1.0348
429.4763 | 1.0246
429.4806 | 1.0268
429.4848 | 1.0447
429.4891 | 1.0364
429.4933 | 1.0305
429.4976 | 1.0322
429.5018 | 1.024
429.5061 | 1.0285
429.5103 | 1.0446
429.5145 | 1.0306
429.5188 | 1.0353
429.523 | 1.0376
429.5273 | 1.0201
429.5315 | 1.0337
429.5358 | 1.0451
429.54 | 1.0324
429.5443 | 1.0364
429.5485 | 1.0141
429.5527 | 1.012
429.557 | 1.0302
429.5612 | 1.0455
429.5655 | 1.0214
429.5697 | 1.0182
429.574 | 1.0234
429.5782 | 1.0322
429.5825 | 1.0175
429.5867 | 1.0056
429.591 | 1.029
429.5952 | 1.0249
429.5994 | 1.0232
429.6037 | 1.0209
429.6079 | 1.0169
429.6122 | 1.0185
429.6164 | 1.0149
429.6207 | 1.0262
429.6249 | 1.0533
429.6292 | 1.0778
429.6334 | 1.0691
429.6376 | 1.051
429.6419 | 1.0241
429.6461 | 1
429.6504 | 1.0142
429.6546 | 1.0133
429.6589 | 1.014
429.6631 | 1.036
429.6674 | 1.0342
429.6716 | 1.0268
429.6759 | 1.0119
429.6801 | 1.0083
429.6843 | 1.0424
429.6886 | 1.0484
429.6928 | 1.0629
429.6971 | 1.1222
429.7013 | 1.1178
429.7056 | 1.1421
429.7098 | 1.1901
429.7141 | 1.177
429.7183 | 1.1056
429.7226 | 1.0746
429.7268 | 1.0403
429.731 | 1.0476
429.7353 | 1.0211
429.7395 | 1.0161
429.7438 | 1.0393
429.748 | 1.0675
429.7523 | 1.0665
429.7565 | 1.0645
429.7608 | 1.0374
429.765 | 1.0454
429.7693 | 1.0626
429.7735 | 1.0356
429.7777 | 1.0312
429.782 | 1.0475
429.7862 | 1.0361
429.7905 | 1.0125
429.7947 | 1.0292
429.799 | 1.0385
429.8032 | 1.0282
429.8075 | 1.0253
429.8117 | 1.0588
429.816 | 1.0378
429.8202 | 1.0177
429.8245 | 1.0259
429.8287 | 1.024
429.8329 | 1.0189
429.8372 | 1.0406
429.8414 | 1.0804
429.8457 | 1.0524
429.8499 | 1.0391
429.8542 | 1.0486
429.8584 | 1.0517
429.8627 | 1.049
429.8669 | 1.0196
429.8712 | 1.0119
429.8754 | 1.0238
429.8796 | 1.0469
429.8839 | 1.0309
429.8881 | 1.0332
429.8924 | 1.028
429.8966 | 1.0295
429.9009 | 1.0344
429.9051 | 1.0207
429.9094 | 1.0361
429.9136 | 1.0388
429.9179 | 1.0453
429.9221 | 1.0634
429.9264 | 1.0636
429.9306 | 1.0465
429.9349 | 1.0235
429.9391 | 1.0303
429.9433 | 1.0271
429.9476 | 1.0187
429.9518 | 1.0384
429.9561 | 1.0522
429.9603 | 1.02
429.9646 | 1.0062
429.9688 | 1.0221
429.9731 | 1.0468
429.9773 | 1.0389
429.9816 | 1.0487
429.9858 | 1.0824
429.9901 | 1.0857
429.9943 | 1.1091
429.9986 | 1.1205
430.0028 | 1.1084
430.007 | 1.0439
430.0113 | 1.0352
430.0155 | 1.0433
430.0198 | 1.045
430.024 | 1.0245
430.0283 | 1.0466
430.0325 | 1.0491
430.0368 | 1.0234
430.041 | 1.0338
430.0453 | 1.0573
430.0495 | 1.0477
430.0538 | 1.0387
430.058 | 1.0283
430.0623 | 1.0439
430.0665 | 1.0308
430.0707 | 1.0334
430.075 | 1.0459
430.0793 | 1.049
430.0835 | 1.0425
430.0878 | 1.0812
430.092 | 1.1193
430.0962 | 1.0777
430.1005 | 1.0471
430.1047 | 1.0319
430.109 | 1.0629
430.1132 | 1.0639
430.1175 | 1.0578
430.1217 | 1.0575
430.126 | 1.0469
430.1302 | 1.0571
430.1345 | 1.1055
430.1387 | 1.1015
430.143 | 1.1089
430.1472 | 1.1097
430.1515 | 1.0806
430.1557 | 1.0537
430.16 | 1.0567
430.1642 | 1.0687
430.1685 | 1.1045
430.1727 | 1.1312
430.177 | 1.1099
430.1812 | 1.1234
430.1854 | 1.1502
430.1897 | 1.1451
430.1939 | 1.1234
430.1982 | 1.1244
430.2024 | 1.1631
430.2067 | 1.2236
430.2109 | 1.1926
430.2152 | 1.2551
430.2194 | 1.2842
430.2237 | 1.1861
430.2279 | 1.2764
430.2321 | 1.2862
430.2364 | 1.3656
430.2406 | 1.339
430.2449 | 1.2774
430.2491 | 1.2195
430.2534 | 1.2687
430.2576 | 1.2956
430.2619 | 1.2431
430.2661 | 1.2362
430.2704 | 1.2644
430.2746 | 1.2681
430.2789 | 1.2322
430.2831 | 1.1845
430.2874 | 1.1654
430.2916 | 1.1142
430.2959 | 1.0925
430.3001 | 1.1127
430.3044 | 1.1415
430.3086 | 1.1204
430.3129 | 1.0929
430.3171 | 1.1091
430.3214 | 1.0895
430.3256 | 1.0823
430.3299 | 1.0783
430.3341 | 1.0525
430.3384 | 1.0307
430.3426 | 1.0391
430.3469 | 1.0591
430.3511 | 1.1072
430.3554 | 1.0663
430.3596 | 1.061
430.3639 | 1.059
430.3681 | 1.0377
430.3724 | 1.0269
430.3766 | 1.0109
430.3809 | 1.0451
430.3851 | 1.0395
430.3893 | 1.0395
430.3936 | 1.045
430.3979 | 1.0369
430.4021 | 1.0354
430.4064 | 1.0097
430.4106 | 1.0248
430.4149 | 1.0297
430.4191 | 1.0268
430.4233 | 1.0186
430.4276 | 1.0413
430.4318 | 1.0546
430.4361 | 1.0568
430.4403 | 1.0355
430.4446 | 1.0201
430.4488 | 1.0157
430.4531 | 1.0366
430.4573 | 1.0357
430.4616 | 1.0244
430.4658 | 1.0376
430.4701 | 1.0377
430.4743 | 1.0273
430.4786 | 1.0232
430.4828 | 1.0084
430.4871 | 1.0352
430.4913 | 1.0461
430.4956 | 1.043
430.4998 | 1.0363
430.5041 | 1.0168
430.5083 | 1.0324
430.5126 | 1.0594
430.5168 | 1.0439
430.5211 | 1.0464
430.5253 | 1.0317
430.5296 | 1.0238
430.5338 | 1.0411
430.5381 | 1.0298
430.5423 | 1.0278
430.5466 | 1.0428
430.5508 | 1.0294
430.5551 | 1.0229
430.5593 | 1.0135
430.5636 | 1.0049
430.5678 | 1.017
430.5721 | 1.0293
430.5763 | 1.0211
430.5806 | 1.03
430.5848 | 1.0544
430.5891 | 1.045
430.5933 | 1.0487
430.5976 | 1.0533
430.6018 | 1.0288
430.6061 | 1.0075
430.6103 | 1.0134
430.6146 | 1.0178
430.6188 | 1.0124
430.6231 | 1.0197
430.6273 | 1.0109
430.6316 | 1.0231
430.6358 | 1.0366
430.6401 | 1.0435
430.6443 | 1.0256
430.6486 | 1.0353
430.6528 | 1.0374
430.6571 | 1.0201
430.6613 | 1.0055
430.6656 | 1.0063
430.6698 | 1.0138
430.6741 | 1.034
430.6783 | 1.0426
430.6826 | 1.0374
430.6868 | 1.0142
430.6911 | 1.0251
430.6953 | 1.0451
430.6996 | 1.0729
430.7038 | 1.054
430.7081 | 1.0847
430.7123 | 1.1103
430.7165 | 1.0622
430.7208 | 1.045
430.7251 | 1.0292
430.7293 | 1.023
430.7336 | 1.0315
430.7378 | 1.0188
430.7421 | 1.0272
430.7463 | 1.0461
430.7506 | 1.0575
430.7548 | 1.0413
430.7591 | 1.0423
430.7633 | 1.0267
430.7676 | 1.0604
430.7718 | 1.0583
430.7761 | 1.0457
430.7803 | 1.0211
430.7846 | 1.0377
430.7888 | 1.0709
430.7931 | 1.0601
430.7973 | 1.0324
430.8016 | 1.0315
430.8058 | 1.0236
430.8101 | 1.023
430.8143 | 1.0314
430.8186 | 1.0376
430.8228 | 1.0411
430.8271 | 1.0337
430.8313 | 1.0328
430.8356 | 1.038
430.8398 | 1.032
430.8441 | 1.0401
430.8483 | 1.0591
430.8526 | 1.0334
430.8568 | 1.0291
430.8611 | 1.0341
430.8653 | 1.036
430.8696 | 1.0278
430.8738 | 1.0405
430.8781 | 1.0548
430.8823 | 1.0483
430.8866 | 1.0348
430.8908 | 1.0445
430.8951 | 1.045
430.8993 | 1.0461
430.9036 | 1.0373
430.9078 | 1.0189
430.9121 | 1.0123
430.9163 | 1.0109
430.9206 | 1.0281
430.9248 | 1.0473
430.9291 | 1.0301
430.9334 | 1.018
430.9376 | 1.0264
430.9419 | 1.0504
430.9461 | 1.0226
430.9504 | 1.0269
430.9546 | 1.0399
430.9589 | 1.042
430.9631 | 1.0394
430.9674 | 1.0441
430.9716 | 1.0356
430.9759 | 1.0401
430.9801 | 1.0154
430.9844 | 1.053
430.9886 | 1.0787
430.9929 | 1.0682
430.9971 | 1.068
431.0014 | 1.0619
431.0056 | 1.0721
431.0099 | 1.0654
431.0141 | 1.0451
431.0184 | 1.0411
431.0226 | 1.0346
431.0269 | 1.0438
431.0311 | 1.0371
431.0354 | 1.0539
431.0396 | 1.04
431.0439 | 1.0364
431.0481 | 1.0393
431.0524 | 1.0518
431.0567 | 1.0493
431.0609 | 1.0485
431.0652 | 1.04
431.0694 | 1.0142
431.0737 | 1.0257
431.0779 | 1.0334
431.0822 | 1.0627
431.0864 | 1.0946
431.0907 | 1.0897
431.0949 | 1.1033
431.0992 | 1.1263
431.1034 | 1.0575
431.1077 | 1.0516
431.1119 | 1.065
431.1162 | 1.0629
431.1204 | 1.0387
431.1247 | 1.0666
431.1289 | 1.072
431.1332 | 1.0503
431.1374 | 1.0397
431.1417 | 1.0651
431.146 | 1.0671
431.1502 | 1.0562
431.1545 | 1.0968
431.1587 | 1.0763
431.163 | 1.0614
431.1672 | 1.1029
431.1715 | 1.1265
431.1757 | 1.1298
431.18 | 1.1111
431.1842 | 1.1199
431.1885 | 1.1316
431.1927 | 1.1686
431.197 | 1.196
431.2012 | 1.1322
431.2055 | 1.1421
431.2097 | 1.1865
431.214 | 1.2315
431.2182 | 1.2565
431.2225 | 1.4129
431.2268 | 1.4264
431.231 | 1.6474
431.2353 | 1.7942
431.2395 | 1.5746
431.2438 | 1.4873
431.248 | 1.3221
431.2523 | 1.1891
431.2565 | 1.2061
431.2608 | 1.2256
431.265 | 1.13
431.2693 | 1.1575
431.2735 | 1.1689
431.2778 | 1.1359
431.282 | 1.0974
431.2863 | 1.121
431.2905 | 1.1486
431.2948 | 1.1504
431.2991 | 1.1991
431.3033 | 1.1973
431.3076 | 1.1935
431.3118 | 1.3012
431.3161 | 1.319
431.3203 | 1.3174
431.3246 | 1.2774
431.3288 | 1.2022
431.3331 | 1.0867
431.3373 | 1.0638
431.3416 | 1.0699
431.3458 | 1.0973
431.3501 | 1.0791
431.3543 | 1.0773
431.3586 | 1.0495
431.3629 | 1.0323
431.3671 | 1.0062
431.3714 | 1.0276
431.3756 | 1.0306
431.3799 | 1.0461
431.3841 | 1.0652
431.3884 | 1.0287
431.3926 | 1.022
431.3969 | 1.033
431.4011 | 1.0449
431.4054 | 1.0258
431.4096 | 1.0268
431.4139 | 1.0237
431.4182 | 1.0134
431.4224 | 1.0173
431.4267 | 1.0363
431.4309 | 1.0323
431.4352 | 1.023
431.4394 | 1.0246
431.4437 | 1.0283
431.4479 | 1.0354
431.4522 | 1.0262
431.4564 | 1.0314
431.4607 | 1.0397
431.4649 | 1.0135
431.4692 | 1.0294
431.4735 | 1.0475
431.4777 | 1.0349
431.482 | 1.0127
431.4862 | 1.0271
431.4905 | 1.0289
431.4947 | 1.0328
431.499 | 1.0324
431.5032 | 1.0057
431.5075 | 1.0255
431.5117 | 1.0204
431.516 | 1
431.5203 | 1.0155
431.5245 | 1.0281
431.5288 | 1.027
431.533 | 1.0353
431.5373 | 1.0471
431.5415 | 1.0414
431.5458 | 1.01
431.55 | 1.0331
431.5543 | 1.0122
431.5585 | 1.0273
431.5628 | 1.0505
431.567 | 1.0319
431.5713 | 1.0146
431.5756 | 1.0239
431.5798 | 1.0388
431.5841 | 1.0334
431.5883 | 1.0221
431.5926 | 1.0289
431.5968 | 1.0263
431.6011 | 1.0505
431.6053 | 1.0671
431.6096 | 1.0334
431.6139 | 1.0131
431.6181 | 1.0289
431.6224 | 1.0109
431.6266 | 1.0215
431.6309 | 1.0339
431.6351 | 1.03
431.6394 | 1.0181
431.6436 | 1.0329
431.6479 | 1.0339
431.6521 | 1.0217
431.6564 | 1.0335
431.6607 | 1.0487
431.6649 | 1.0424
431.6692 | 1.0383
431.6734 | 1.0422
431.6777 | 1.0332
431.6819 | 1.0282
431.6862 | 1.0419
431.6904 | 1.0511
431.6947 | 1.053
431.699 | 1.0547
431.7032 | 1.0518
431.7075 | 1.0221
431.7117 | 1.0417
431.716 | 1.0609
431.7202 | 1.0293
431.7245 | 1.0209
431.7287 | 1.0427
431.733 | 1.0462
431.7372 | 1.0509
431.7415 | 1.0272
431.7458 | 1.012
431.75 | 1.0186
431.7543 | 1.0436
431.7585 | 1.0255
431.7628 | 1.0058
431.767 | 1.0114
431.7713 | 1.0182
431.7755 | 1.0324
431.7798 | 1.0382
431.7841 | 1.0175
431.7883 | 1.034
431.7926 | 1.0475
431.7968 | 1.0292
431.8011 | 1.0245
431.8053 | 1.0291
431.8096 | 1.0288
431.8138 | 1.0283
431.8181 | 1.0389
431.8224 | 1.0481
431.8266 | 1.0308
431.8309 | 1.0339
431.8351 | 1.0471
431.8394 | 1.0401
431.8436 | 1.0421
431.8479 | 1.0373
431.8522 | 1.0456
431.8564 | 1.0605
431.8607 | 1.0447
431.8649 | 1.0532
431.8692 | 1.0221
431.8734 | 1.0189
431.8777 | 1.0313
431.8819 | 1.0444
431.8862 | 1.0444
431.8905 | 1.024
431.8947 | 1.0191
431.899 | 1.0312
431.9032 | 1.0351
431.9075 | 1.0324
431.9117 | 1.0338
431.916 | 1.0461
431.9202 | 1.0591
431.9245 | 1.059
431.9287 | 1.0431
431.933 | 1
431.9373 | 1.0058
431.9415 | 1.0063
431.9458 | 1.0144
431.95 | 1.0277
431.9543 | 1.0341
431.9585 | 1.0269
431.9628 | 1.0193
431.9671 | 1.0122
431.9713 | 1.0172
431.9756 | 1.04
431.9798 | 1.0346
431.9841 | 1.0344
431.9883 | 1.0225
431.9926 | 1.0323
431.9969 | 1.0171
432.0011 | 1.0425
432.0054 | 1.0338
432.0096 | 1.0209
432.0139 | 1.0336
432.0181 | 1.0438
432.0224 | 1.0313
432.0266 | 1.0474
432.0309 | 1.0683
432.0352 | 1.055
432.0394 | 1.0474
432.0437 | 1.0417
432.0479 | 1.0366
432.0522 | 1.0332
432.0564 | 1.016
432.0607 | 1.0132
432.065 | 1.0424
432.0692 | 1.0505
432.0735 | 1.0521
432.0777 | 1.0476
432.082 | 1.0525
432.0862 | 1.0703
432.0905 | 1.0361
432.0948 | 1.0531
432.099 | 1.1322
432.1033 | 1.102
432.1075 | 1.0585
432.1118 | 1.0682
432.116 | 1.0569
432.1203 | 1.0373
432.1246 | 1.0252
432.1288 | 1.0373
432.1331 | 1.0364
432.1373 | 1.0609
432.1416 | 1.1149
432.1458 | 1.0889
432.1501 | 1.0906
432.1544 | 1.1133
432.1586 | 1.1104
432.1629 | 1.1404
432.1671 | 1.1524
432.1714 | 1.151
432.1757 | 1.113
432.1799 | 1.1184
432.1842 | 1.1579
432.1884 | 1.1415
432.1927 | 1.1304
432.1969 | 1.16
432.2012 | 1.1154
432.2055 | 1.1539
432.2097 | 1.1436
432.214 | 1.0788
432.2182 | 1.1304
432.2225 | 1.1284
432.2267 | 1.1364
432.231 | 1.1893
432.2353 | 1.2117
432.2395 | 1.2171
432.2438 | 1.1964
432.248 | 1.1451
432.2523 | 1.1444
432.2565 | 1.1059
432.2608 | 1.1066
432.2651 | 1.0751
432.2693 | 1.0484
432.2736 | 1.0581
432.2778 | 1.0548
432.2821 | 1.0281
432.2864 | 1.0529
432.2906 | 1.0762
432.2949 | 1.091
432.2991 | 1.0673
432.3034 | 1.1009
432.3076 | 1.1181
432.3119 | 1.1327
432.3162 | 1.1295
432.3204 | 1.1602
432.3247 | 1.1599
432.3289 | 1.1142
432.3332 | 1.0786
432.3375 | 1.0693
432.3417 | 1.0614
432.346 | 1.0517
432.3502 | 1.0506
432.3545 | 1.0355
432.3587 | 1.0425
432.363 | 1.0324
432.3673 | 1.037
432.3715 | 1.0414
432.3758 | 1.0201
432.38 | 1.0432
432.3843 | 1.0419
432.3886 | 1.016
432.3928 | 1.0199
432.3971 | 1.0064
432.4013 | 1.0086
432.4056 | 1.0336
432.4098 | 1.0383
432.4141 | 1.0259
432.4184 | 1.0413
432.4226 | 1.0344
432.4269 | 1.0066
432.4311 | 1.0303
432.4354 | 1.0325
432.4397 | 1.0402
432.4439 | 1.023
432.4482 | 1.0147
432.4524 | 1.0203
432.4567 | 1.0283
432.461 | 1.0443
432.4652 | 1.0244
432.4695 | 1.0187
432.4737 | 1.036
432.478 | 1.0366
432.4822 | 1.0329
432.4865 | 1.0284
432.4908 | 1.0443
432.495 | 1.037
432.4993 | 1.0354
432.5035 | 1.0247
432.5078 | 1.025
432.5121 | 1.0447
432.5163 | 1.0718
432.5206 | 1.0347
432.5248 | 1.0192
432.5291 | 1.0325
432.5334 | 1.0503
432.5376 | 1.027
432.5419 | 1.0268
432.5461 | 1.0379
432.5504 | 1.0549
432.5547 | 1.0573
432.5589 | 1.0341
432.5632 | 1.0434
432.5674 | 1.0407
432.5717 | 1.0394
432.576 | 1.0244
432.5802 | 1.0198
432.5845 | 1.0083
432.5887 | 1.0118
432.593 | 1
432.5973 | 1.0206
432.6015 | 1.03
432.6058 | 1.0417
432.61 | 1.0457
432.6143 | 1.0462
432.6186 | 1.0407
432.6228 | 1.0338
432.6271 | 1.0638
432.6313 | 1.0429
432.6356 | 1.0333
432.6398 | 1.0375
432.6441 | 1.0204
432.6484 | 1
432.6526 | 1.0166
432.6569 | 1.0375
432.6611 | 1.0076
432.6654 | 1.0072
432.6697 | 1.01
432.6739 | 1.0221
432.6782 | 1.0187
432.6824 | 1.0287
432.6867 | 1.03
432.691 | 1.0422
432.6952 | 1.028
432.6995 | 1.049
432.7037 | 1.0536
432.708 | 1.0487
432.7123 | 1.059
432.7165 | 1.0461
432.7208 | 1.02
432.7251 | 1.0167
432.7293 | 1.0238
432.7336 | 1.0518
432.7378 | 1.0796
432.7421 | 1.0661
432.7464 | 1.0717
432.7506 | 1.0455
432.7549 | 1.0266
432.7591 | 1.0517
432.7634 | 1.0613
432.7677 | 1.0451
432.7719 | 1.0282
432.7762 | 1.0452
432.7804 | 1.0336
432.7847 | 1.0511
432.789 | 1.048
432.7932 | 1.0519
432.7975 | 1.0563
432.8017 | 1.0898
432.806 | 1.0688
432.8103 | 1.0521
432.8145 | 1.0282
432.8188 | 1.0474
432.823 | 1.0516
432.8273 | 1.0355
432.8316 | 1.0165
432.8358 | 1.0205
432.8401 | 1.043
432.8443 | 1.0395
432.8486 | 1.0303
432.8529 | 1.0482
432.8571 | 1.0419
432.8614 | 1.0208
432.8657 | 1.0213
432.8699 | 1.0199
432.8742 | 1.0219
432.8784 | 1.0362
432.8827 | 1.0584
432.887 | 1.0392
432.8912 | 1.0375
432.8955 | 1.0314
432.8997 | 1.0184
432.904 | 1.052
432.9083 | 1.0474
432.9125 | 1.0228
432.9168 | 1.0443
432.921 | 1.0508
432.9253 | 1.0469
432.9296 | 1.0468
432.9338 | 1.0342
432.9381 | 1.0498
432.9424 | 1.0582
432.9466 | 1.0408
432.9509 | 1.0369
432.9551 | 1.0494
432.9594 | 1.0277
432.9637 | 1.0461
432.9679 | 1.0408
432.9722 | 1.0258
432.9764 | 1.0278
432.9807 | 1.0411
432.985 | 1.0732
432.9892 | 1.0602
432.9935 | 1.0597
432.9978 | 1.0712
433.002 | 1.0554
433.0063 | 1.0553
433.0105 | 1.0296
433.0148 | 1.0315
433.0191 | 1.0268
433.0233 | 1.0329
433.0276 | 1.0285
433.0318 | 1.0319
433.0361 | 1.036
433.0404 | 1.0286
433.0446 | 1.0326
433.0489 | 1.0327
433.0532 | 1.0463
433.0574 | 1.0458
433.0617 | 1.0336
433.0659 | 1.0406
433.0702 | 1.038
433.0745 | 1.0373
433.0787 | 1.0215
433.083 | 1.0318
433.0873 | 1.0252
433.0915 | 1.0408
433.0958 | 1.0649
433.1 | 1.0528
433.1043 | 1.0359
433.1086 | 1.0689
433.1128 | 1.0625
433.1171 | 1.0433
433.1213 | 1.0691
433.1256 | 1.0553
433.1299 | 1.0677
433.1341 | 1.1061
433.1384 | 1.0766
433.1427 | 1.0974
433.1469 | 1.079
433.1512 | 1.0794
433.1554 | 1.1144
433.1597 | 1.1022
433.164 | 1.0929
433.1682 | 1.1112
433.1725 | 1.1793
433.1768 | 1.2204
433.181 | 1.1887
433.1853 | 1.2231
433.1895 | 1.2917
433.1938 | 1.2799
433.1981 | 1.2643
433.2023 | 1.3247
433.2066 | 1.5126
433.2109 | 1.6677
433.2151 | 1.8199
433.2194 | 1.751
433.2236 | 1.4467
433.2279 | 1.4254
433.2322 | 1.335
433.2364 | 1.397
433.2407 | 1.479
433.245 | 1.4765
433.2492 | 1.4221
433.2535 | 1.4535
433.2577 | 1.3416
433.262 | 1.2921
433.2663 | 1.2371
433.2705 | 1.18
433.2748 | 1.074
433.2791 | 1.1048
433.2833 | 1.1179
433.2876 | 1.1187
433.2918 | 1.1441
433.2961 | 1.1683
433.3004 | 1.2344
433.3046 | 1.2331
433.3089 | 1.6233
433.3132 | 2.9317
433.3174 | 6.6782
433.3217 | 13.0701
433.3259 | 27.7091
433.3302 | 40.0694
433.3345 | 50.1225
433.3387 | 41.4404
433.343 | 24.4169
433.3473 | 7.7192
433.3515 | 2.1884
433.3558 | 1.3242
433.3601 | 1.1137
433.3643 | 1.0998
433.3686 | 1.0649
433.3728 | 1.0536
433.3771 | 1.107
433.3814 | 1.0784
433.3856 | 1.0728
433.3899 | 1.1298
433.3942 | 1.1291
433.3984 | 1.0763
433.4027 | 1.083
433.407 | 1.0877
433.4112 | 1.0864
433.4155 | 1.0922
433.4197 | 1.0801
433.424 | 1.0308
433.4283 | 1.0443
433.4325 | 1.1042
433.4368 | 1.0835
433.4411 | 1.0424
433.4453 | 1.1143
433.4496 | 1.1419
433.4539 | 1.0769
433.4581 | 1.0353
433.4624 | 1.0554
433.4666 | 1.0515
433.4709 | 1.0498
433.4752 | 1.0399
433.4794 | 1.0815
433.4837 | 1.0686
433.488 | 1.0385
433.4922 | 1.0703
433.4965 | 1.1055
433.5008 | 1.0648
433.505 | 1.0696
433.5093 | 1.0724
433.5135 | 1.0602
433.5178 | 1.0615
433.5221 | 1.0389
433.5263 | 1.0219
433.5306 | 1.0271
433.5349 | 1.0411
433.5391 | 1.0291
433.5434 | 1.0467
433.5477 | 1.0701
433.5519 | 1.0519
433.5562 | 1.0661
433.5604 | 1.0497
433.5647 | 1.0297
433.569 | 1.0265
433.5732 | 1.0257
433.5775 | 1.0255
433.5818 | 1.0306
433.586 | 1.0413
433.5903 | 1.0256
433.5946 | 1.0347
433.5988 | 1.0355
433.6031 | 1.0383
433.6074 | 1.0547
433.6116 | 1.0665
433.6159 | 1.0325
433.6202 | 1.0243
433.6244 | 1.063
433.6287 | 1.0536
433.633 | 1.0414
433.6372 | 1.0403
433.6415 | 1.0216
433.6457 | 1.024
433.65 | 1.0427
433.6543 | 1.0469
433.6585 | 1.0512
433.6628 | 1.03
433.6671 | 1.0262
433.6713 | 1.0454
433.6756 | 1.0406
433.6799 | 1.0151
433.6841 | 1.0336
433.6884 | 1.0468
433.6927 | 1.0251
433.6969 | 1.0566
433.7012 | 1.0514
433.7055 | 1.0235
433.7097 | 1.0228
433.714 | 1.0517
433.7183 | 1.0654
433.7225 | 1.0244
433.7268 | 1.0296
433.731 | 1.0325
433.7353 | 1.0349
433.7396 | 1.0348
433.7438 | 1.0438
433.7481 | 1.0302
433.7524 | 1.0176
433.7566 | 1.0611
433.7609 | 1.0613
433.7652 | 1.0319
433.7694 | 1.0535
433.7737 | 1.0781
433.778 | 1.053
433.7822 | 1.0479
433.7865 | 1.0278
433.7908 | 1.0153
433.795 | 1.0113
433.7993 | 1.0307
433.8036 | 1.0405
433.8078 | 1.0658
433.8121 | 1.0419
433.8164 | 1.0271
433.8206 | 1.0447
433.8249 | 1.038
433.8292 | 1.0259
433.8334 | 1.0402
433.8377 | 1.0411
433.842 | 1.0475
433.8462 | 1.0307
433.8505 | 1.0559
433.8548 | 1.0651
433.859 | 1.0612
433.8633 | 1.0326
433.8675 | 1.0196
433.8718 | 1.0124
433.8761 | 1.0451
433.8803 | 1.0722
433.8846 | 1.0563
433.8889 | 1.0413
433.8931 | 1.0624
433.8974 | 1.0797
433.9017 | 1.0669
433.9059 | 1.0463
433.9102 | 1.0468
433.9145 | 1.027
433.9187 | 1.0156
433.923 | 1.048
433.9273 | 1.0753
433.9315 | 1.0564
433.9358 | 1.0437
433.9401 | 1.0275
433.9443 | 1.0193
433.9486 | 1.0291
433.9529 | 1.0407
433.9571 | 1.0325
433.9614 | 1.029
433.9657 | 1.0342
433.9699 | 1.035
433.9742 | 1.0498
433.9785 | 1.0292
433.9827 | 1.0605
433.987 | 1.0619
433.9913 | 1.0628
433.9955 | 1.0722
433.9998 | 1.0495
434.0041 | 1.0632
434.0083 | 1.0662
434.0126 | 1.0629
434.0169 | 1.0634
434.0211 | 1.0331
434.0254 | 1
434.0297 | 1.0202
434.0339 | 1.0551
434.0382 | 1.0246
434.0425 | 1.0117
434.0467 | 1.0282
434.051 | 1.0839
434.0553 | 1.0838
434.0595 | 1.0584
434.0638 | 1.0301
434.0681 | 1.0206
434.0723 | 1.0307
434.0766 | 1.0212
434.0809 | 1.0178
434.0851 | 1.0195
434.0894 | 1.0342
434.0937 | 1.0553
434.0979 | 1.0486
434.1022 | 1.0336
434.1065 | 1.0589
434.1107 | 1.0801
434.115 | 1.0928
434.1193 | 1.0629
434.1235 | 1.0635
434.1278 | 1.0869
434.1321 | 1.0722
434.1363 | 1.0754
434.1406 | 1.1006
434.1449 | 1.1144
434.1491 | 1.0916
434.1534 | 1.0606
434.1577 | 1.1033
434.162 | 1.0873
434.1662 | 1.1045
434.1705 | 1.1158
434.1748 | 1.1416
434.179 | 1.1091
434.1833 | 1.0731
434.1875 | 1.076
434.1918 | 1.1106
434.1961 | 1.1728
434.2003 | 1.138
434.2046 | 1.1735
434.2089 | 1.2104
434.2131 | 1.2133
434.2174 | 1.2448
434.2217 | 1.2302
434.2259 | 1.1654
434.2302 | 1.2019
434.2345 | 1.1623
434.2387 | 1.1224
434.243 | 1.1354
434.2473 | 1.1887
434.2516 | 1.1949
434.2558 | 1.2026
434.2601 | 1.1964
434.2644 | 1.2271
434.2686 | 1.1903
434.2729 | 1.1262
434.2772 | 1.1359
434.2814 | 1.1034
434.2857 | 1.0672
434.29 | 1.0556
434.2942 | 1.0466
434.2985 | 1.0886
434.3028 | 1.0685
434.307 | 1.1081
434.3113 | 1.1864
434.3156 | 1.3773
434.3198 | 1.8473
434.3241 | 2.8196
434.3284 | 4.159
434.3326 | 7.0439
434.3369 | 7.8601
434.3412 | 8.0184
434.3455 | 5.3414
434.3497 | 2.8186
434.354 | 1.6169
434.3583 | 1.1548
434.3625 | 1.0619
434.3668 | 1.0518
434.3711 | 1.0902
434.3753 | 1.059
434.3796 | 1.034
434.3839 | 1.0454
434.3881 | 1.0687
434.3924 | 1.0467
434.3967 | 1.0346
434.4009 | 1.0501
434.4052 | 1.056
434.4095 | 1.0543
434.4138 | 1.0643
434.418 | 1.0297
434.4223 | 1.0507
434.4266 | 1.0549
434.4308 | 1.0464
434.4351 | 1.0244
434.4394 | 1.0386
434.4436 | 1.0469
434.4479 | 1.0508
434.4522 | 1.0486
434.4564 | 1.061
434.4607 | 1.0507
434.465 | 1.031
434.4692 | 1.0277
434.4735 | 1.05
434.4778 | 1.0569
434.482 | 1.0192
434.4863 | 1.0282
434.4906 | 1.0351
434.4949 | 1.0261
434.4991 | 1.0366
434.5034 | 1.0326
434.5077 | 1.0381
434.5119 | 1.019
434.5162 | 1.0456
434.5205 | 1.0418
434.5247 | 1.0377
434.529 | 1.0113
434.5333 | 1.0196
434.5375 | 1.0373
434.5418 | 1.0505
434.5461 | 1.0174
434.5504 | 1
434.5546 | 1.051
434.5589 | 1.0746
434.5632 | 1.0354
434.5674 | 1.0254
434.5717 | 1.0249
434.576 | 1.0178
434.5802 | 1.0347
434.5845 | 1.0393
434.5888 | 1.0437
434.593 | 1.0233
434.5973 | 1.0232
434.6016 | 1.0121
434.6059 | 1.0118
434.6101 | 1.006
434.6144 | 1.009
434.6187 | 1.0304
434.6229 | 1.0113
434.6272 | 1.0224
434.6315 | 1.0128
434.6357 | 1.0222
434.64 | 1.0189
434.6443 | 1.0139
434.6485 | 1.0284
434.6528 | 1.0451
434.6571 | 1.0445
434.6614 | 1.0427
434.6656 | 1.0359
434.6699 | 1.0422
434.6742 | 1.0237
434.6784 | 1.0326
434.6827 | 1.0379
434.687 | 1.0373
434.6912 | 1.0599
434.6955 | 1.0487
434.6998 | 1.0482
434.7041 | 1.0562
434.7083 | 1.0411
434.7126 | 1.0373
434.7169 | 1.0566
434.7211 | 1.0763
434.7254 | 1.0678
434.7297 | 1.0518
434.7339 | 1.0365
434.7382 | 1.0485
434.7425 | 1.0497
434.7468 | 1.0634
434.751 | 1.0532
434.7553 | 1.0362
434.7596 | 1.0765
434.7638 | 1.0682
434.7681 | 1.0577
434.7724 | 1.0935
434.7766 | 1.1003
434.7809 | 1.1019
434.7852 | 1.091
434.7895 | 1.0734
434.7937 | 1.0646
434.798 | 1.1117
434.8023 | 1.0703
434.8065 | 1.0356
434.8108 | 1.024
434.8151 | 1.0277
434.8194 | 1.0355
434.8236 | 1.0404
434.8279 | 1.0236
434.8322 | 1.0154
434.8364 | 1.029
434.8407 | 1.039
434.845 | 1.0344
434.8492 | 1.0469
434.8535 | 1.045
434.8578 | 1.0466
434.8621 | 1.0301
434.8663 | 1.0412
434.8706 | 1.0458
434.8749 | 1.0293
434.8791 | 1.039
434.8834 | 1.0485
434.8877 | 1.0371
434.892 | 1.0412
434.8962 | 1.0408
434.9005 | 1.0461
434.9048 | 1.063
434.909 | 1.0857
434.9133 | 1.0864
434.9176 | 1.0801
434.9218 | 1.0454
434.9261 | 1.0371
434.9304 | 1.0255
434.9347 | 1.0063
434.9389 | 1.0233
434.9432 | 1.0296
434.9475 | 1.0072
434.9517 | 1.0344
434.956 | 1.0596
434.9603 | 1.0504
434.9646 | 1.0237
434.9688 | 1.041
434.9731 | 1.057
434.9774 | 1.0407
434.9816 | 1.0331
434.9859 | 1.0389
434.9902 | 1.0341
434.9945 | 1.0602
434.9987 | 1.0463
435.003 | 1.054
435.0073 | 1.0513
435.0115 | 1.0298
435.0158 | 1.0651
435.0201 | 1.0511
435.0244 | 1.0412
435.0286 | 1.0272
435.0329 | 1.0354
435.0372 | 1.0344
435.0414 | 1.0313
435.0457 | 1.0188
435.05 | 1.0298
435.0543 | 1.0463
435.0585 | 1.0688
435.0628 | 1.0749
435.0671 | 1.0648
435.0713 | 1.0782
435.0756 | 1.0558
435.0799 | 1.0679
435.0842 | 1.0242
435.0884 | 1.0258
435.0927 | 1.0367
435.097 | 1.0549
435.1012 | 1.0834
435.1055 | 1.0728
435.1098 | 1.0334
435.1141 | 1.0397
435.1183 | 1.0629
435.1226 | 1.0665
435.1269 | 1.059
435.1312 | 1.0661
435.1354 | 1.0763
435.1397 | 1.0807
435.144 | 1.0736
435.1482 | 1.0794
435.1525 | 1.0478
435.1568 | 1.0283
435.1611 | 1.1071
435.1653 | 1.1181
435.1696 | 1.0932
435.1739 | 1.1657
435.1781 | 1.1476
435.1824 | 1.132
435.1867 | 1.1715
435.191 | 1.1514
435.1952 | 1.1348
435.1995 | 1.1291
435.2038 | 1.1569
435.208 | 1.2194
435.2123 | 1.2141
435.2166 | 1.1659
435.2209 | 1.1806
435.2251 | 1.2043
435.2294 | 1.2291
435.2337 | 1.2526
435.238 | 1.2973
435.2422 | 1.3132
435.2465 | 1.4509
435.2508 | 1.573
435.255 | 1.5123
435.2593 | 1.5319
435.2636 | 1.2505
435.2679 | 1.1501
435.2721 | 1.0896
435.2764 | 1.1009
435.2807 | 1.111
435.285 | 1.0868
435.2892 | 1.1007
435.2935 | 1.073
435.2978 | 1.0978
435.3021 | 1.1148
435.3063 | 1.1425
435.3106 | 1.1254
435.3149 | 1.14
435.3192 | 1.189
435.3234 | 1.2484
435.3277 | 1.4477
435.332 | 1.5828
435.3362 | 1.6877
435.3405 | 1.9293
435.3448 | 1.7869
435.3491 | 1.4832
435.3533 | 1.2161
435.3576 | 1.1243
435.3619 | 1.0673
435.3662 | 1.0281
435.3704 | 1.0264
435.3747 | 1.0709
435.379 | 1.0597
435.3832 | 1.0182
435.3875 | 1.0175
435.3918 | 1.0282
435.3961 | 1.0201
435.4003 | 1.0255
435.4046 | 1.0421
435.4089 | 1.0183
435.4132 | 1.0063
435.4174 | 1.0068
435.4217 | 1.0275
435.426 | 1.0359
435.4303 | 1.0446
435.4345 | 1.051
435.4388 | 1.0364
435.4431 | 1.0361
435.4473 | 1.0288
435.4516 | 1.0232
435.4559 | 1.0236
435.4602 | 1.037
435.4644 | 1.0194
435.4687 | 1
435.473 | 1.0117
435.4773 | 1.0188
435.4815 | 1.056
435.4858 | 1.0476
435.4901 | 1.0372
435.4944 | 1.0404
435.4986 | 1.0228
435.5029 | 1.0181
435.5072 | 1.0194
435.5115 | 1.0277
435.5157 | 1.0234
435.52 | 1.0208
435.5243 | 1.0287
435.5286 | 1.0353
435.5328 | 1.0264
435.5371 | 1.0325
435.5414 | 1.0298
435.5456 | 1.0616
435.5499 | 1.0657
435.5542 | 1.0475
435.5585 | 1.0496
435.5627 | 1.0436
435.567 | 1.0503
435.5713 | 1.0548
435.5756 | 1.0768
435.5798 | 1.0461
435.5841 | 1.0218
435.5884 | 1.0317
435.5927 | 1.033
435.5969 | 1.0311
435.6012 | 1.0507
435.6055 | 1.0292
435.6098 | 1.0195
435.614 | 1.0237
435.6183 | 1.0345
435.6226 | 1.0295
435.6269 | 1.0244
435.6311 | 1.0322
435.6354 | 1.0424
435.6397 | 1.0299
435.644 | 1.0239
435.6482 | 1.0385
435.6525 | 1.0324
435.6568 | 1.0283
435.6611 | 1.0572
435.6653 | 1.0585
435.6696 | 1.0657
435.6739 | 1.0482
435.6782 | 1.0319
435.6824 | 1.018
435.6867 | 1.0181
435.691 | 1.0573
435.6953 | 1.0587
435.6995 | 1.0555
435.7038 | 1.069
435.7081 | 1.0758
435.7124 | 1.1263
435.7166 | 1.2011
435.7209 | 1.1297
435.7252 | 1.0706
435.7295 | 1.0642
435.7337 | 1.0216
435.738 | 1.0096
435.7423 | 1.0549
435.7466 | 1.0533
435.7508 | 1.0275
435.7551 | 1.0418
435.7594 | 1.061
435.7637 | 1.0652
435.7679 | 1.0639
435.7722 | 1.0468
435.7765 | 1.0198
435.7808 | 1.0069
435.785 | 1.0134
435.7893 | 1.0033
435.7936 | 1.0183
435.7979 | 1.0162
435.8021 | 1.0212
435.8064 | 1.0474
435.8107 | 1.0451
435.815 | 1.0346
435.8192 | 1.0458
435.8235 | 1.0246
435.8278 | 1.0302
435.8321 | 1.026
435.8363 | 1.022
435.8406 | 1.0295
435.8449 | 1.0552
435.8492 | 1.035
435.8534 | 1.0082
435.8577 | 1.0367
435.862 | 1.0432
435.8663 | 1.0513
435.8705 | 1.0454
435.8748 | 1.0456
435.8791 | 1.0583
435.8834 | 1.0663
435.8876 | 1.0375
435.8919 | 1.0184
435.8962 | 1.0294
435.9005 | 1.0275
435.9047 | 1.0391
435.909 | 1.0611
435.9133 | 1.051
435.9176 | 1.0379
435.9219 | 1.0251
435.9261 | 1.0062
435.9304 | 1.038
435.9347 | 1.046
435.939 | 1.0335
435.9432 | 1.0425
435.9475 | 1.0645
435.9518 | 1.0461
435.9561 | 1.0375
435.9603 | 1.0387
435.9646 | 1.0363
435.9689 | 1.043
435.9732 | 1.0314
435.9774 | 1.0491
435.9817 | 1.0571
435.986 | 1.0294
435.9903 | 1.0419
435.9945 | 1.0547
435.9988 | 1.0237
436.0031 | 1.0083
436.0074 | 1.0321
436.0117 | 1.038
436.0159 | 1.0351
436.0202 | 1.0517
436.0245 | 1.0916
436.0288 | 1.0758
436.033 | 1.0401
436.0373 | 1.0361
436.0416 | 1.0469
436.0459 | 1.0391
436.0501 | 1.045
436.0544 | 1.0544
436.0587 | 1.0537
436.063 | 1.0439
436.0672 | 1.0304
436.0715 | 1.0376
436.0758 | 1.0171
436.0801 | 1.0231
436.0844 | 1.0528
436.0886 | 1.0317
436.0929 | 1.0248
436.0972 | 1.0636
436.1015 | 1.0639
436.1057 | 1.0678
436.11 | 1.0718
436.1143 | 1.0977
436.1186 | 1.0875
436.1228 | 1.0725
436.1271 | 1.0584
436.1314 | 1.0653
436.1357 | 1.0798
436.14 | 1.0891
436.1442 | 1.108
436.1485 | 1.1008
436.1528 | 1.1005
436.1571 | 1.0947
436.1613 | 1.055
436.1656 | 1.099
436.1699 | 1.0945
436.1742 | 1.0815
436.1784 | 1.1158
436.1827 | 1.1275
436.187 | 1.1318
436.1913 | 1.1112
436.1955 | 1.1196
436.1998 | 1.1173
436.2041 | 1.0852
436.2084 | 1.1272
436.2127 | 1.1848
436.2169 | 1.1805
436.2212 | 1.2163
436.2255 | 1.2108
436.2298 | 1.2233
436.234 | 1.2023
436.2383 | 1.1926
436.2426 | 1.167
436.2469 | 1.1721
436.2512 | 1.2238
436.2554 | 1.1649
436.2597 | 1.168
436.264 | 1.2107
436.2683 | 1.1963
436.2725 | 1.2597
436.2768 | 1.4845
436.2811 | 1.6699
436.2854 | 1.6443
436.2896 | 1.5414
436.2939 | 1.3892
436.2982 | 1.1664
436.3025 | 1.1258
436.3068 | 1.1039
436.311 | 1.111
436.3153 | 1.0765
436.3196 | 1.0475
436.3239 | 1.0969
436.3281 | 1.0969
436.3324 | 1.091
436.3367 | 1.1298
436.341 | 1.1353
436.3453 | 1.1239
436.3495 | 1.1367
436.3538 | 1.1184
436.3581 | 1.0827
436.3624 | 1.0693
436.3667 | 1.0375
436.3709 | 1.0259
436.3752 | 1.0753
436.3795 | 1.0702
436.3838 | 1.0971
436.388 | 1.0499
436.3923 | 1.0177
436.3966 | 1.0506
436.4009 | 1.0601
436.4052 | 1.0611
436.4094 | 1.0303
436.4137 | 1.0307
436.418 | 1.0459
436.4223 | 1.0669
436.4265 | 1.0634
436.4308 | 1.0381
436.4351 | 1.0048
436.4394 | 1.011
436.4437 | 1.0197
436.4479 | 1.0229
436.4522 | 1.0381
436.4565 | 1.0504
436.4608 | 1.0221
436.4651 | 1.0261
436.4693 | 1.0127
436.4736 | 1.0303
436.4779 | 1.0475
436.4822 | 1.0292
436.4864 | 1.0232
436.4907 | 1.0197
436.495 | 1.0271
436.4993 | 1.026
436.5036 | 1.0164
436.5078 | 1.0241
436.5121 | 1.0386
436.5164 | 1.029
436.5207 | 1.0249
436.525 | 1.036
436.5292 | 1.0397
436.5335 | 1.0256
436.5378 | 1.0262
436.5421 | 1.0256
436.5463 | 1.0451
436.5506 | 1.0576
436.5549 | 1.0429
436.5592 | 1.0509
436.5635 | 1.0398
436.5677 | 1.0425
436.572 | 1.0373
436.5763 | 1.0184
436.5806 | 1.0293
436.5849 | 1.0512
436.5891 | 1.0573
436.5934 | 1.0284
436.5977 | 1.0325
436.602 | 1.0272
436.6063 | 1.0272
436.6105 | 1.0305
436.6148 | 1.0353
436.6191 | 1.0401
436.6234 | 1.0329
436.6277 | 1.0241
436.6319 | 1.0269
436.6362 | 1.0303
436.6405 | 1.0472
436.6448 | 1.0408
436.649 | 1.0053
436.6533 | 1.0169
436.6576 | 1.0247
436.6619 | 1.0236
436.6662 | 1.0301
436.6704 | 1.0332
436.6747 | 1.029
436.679 | 1.0106
436.6833 | 1.0264
436.6876 | 1.0465
436.6918 | 1.0626
436.6961 | 1.0304
436.7004 | 1.0401
436.7047 | 1.0381
436.709 | 1.033
436.7132 | 1.029
436.7175 | 1.0354
436.7218 | 1.0418
436.7261 | 1.0606
436.7304 | 1.053
436.7346 | 1.0233
436.7389 | 1.02
436.7432 | 1.0329
436.7475 | 1.0405
436.7518 | 1.0485
436.756 | 1.0397
436.7603 | 1.0743
436.7646 | 1.066
436.7689 | 1.0477
436.7732 | 1.0978
436.7774 | 1.1052
436.7817 | 1.08
436.786 | 1.0551
436.7903 | 1.0707
436.7946 | 1.0624
436.7988 | 1.0592
436.8031 | 1.0379
436.8074 | 1.0226
436.8117 | 1.0373
436.816 | 1.0296
436.8202 | 1.0132
436.8245 | 1.0062
436.8288 | 1.0123
436.8331 | 1.0498
436.8374 | 1.0594
436.8416 | 1.0422
436.8459 | 1.0567
436.8502 | 1.0562
436.8545 | 1.0339
436.8588 | 1.0345
436.863 | 1.0221
436.8673 | 1.0196
436.8716 | 1.0259
436.8759 | 1.0093
436.8802 | 1.0138
436.8845 | 1.0341
436.8887 | 1.0396
436.893 | 1.0119
436.8973 | 1.0215
436.9016 | 1.0553
436.9059 | 1.0521
436.9101 | 1.0426
436.9144 | 1.0402
436.9187 | 1.0448
436.923 | 1.0548
436.9273 | 1.0573
436.9315 | 1.0566
436.9358 | 1.0238
436.9401 | 1.0457
436.9444 | 1.051
436.9487 | 1.0327
436.9529 | 1.0718
436.9572 | 1.0358
436.9615 | 1.0546
436.9658 | 1.0501
436.9701 | 1.0293
436.9743 | 1.0556
436.9786 | 1.0597
436.9829 | 1.0359
436.9872 | 1.0348
436.9915 | 1.0514
436.9958 | 1.0621
437 | 1.057
437.0043 | 1.0703
437.0086 | 1.0242
437.0129 | 1.0273
437.0172 | 1.0459
437.0214 | 1.0317
437.0257 | 1.0576
437.03 | 1.045
437.0343 | 1.0428
437.0386 | 1.0534
437.0428 | 1.0295
437.0471 | 1.0364
437.0514 | 1.0699
437.0557 | 1.0583
437.06 | 1.0515
437.0643 | 1.0781
437.0685 | 1.0655
437.0728 | 1.0656
437.0771 | 1.0766
437.0814 | 1.0504
437.0857 | 1.0499
437.0899 | 1.0691
437.0942 | 1.0776
437.0985 | 1.0599
437.1028 | 1.0317
437.1071 | 1.0249
437.1114 | 1.0394
437.1156 | 1.0207
437.1199 | 1.0527
437.1242 | 1.0816
437.1285 | 1.0427
437.1327 | 1.0522
437.1371 | 1.0873
437.1413 | 1.1103
437.1456 | 1.0708
437.1499 | 1.1002
437.1542 | 1.116
437.1585 | 1.0988
437.1627 | 1.1226
437.167 | 1.1194
437.1713 | 1.1518
437.1756 | 1.1908
437.1799 | 1.1475
437.1842 | 1.1282
437.1884 | 1.1634
437.1927 | 1.2072
437.197 | 1.1775
437.2013 | 1.1519
437.2056 | 1.2659
437.2098 | 1.2638
437.2141 | 1.2116
437.2184 | 1.2642
437.2227 | 1.2396
437.227 | 1.141
437.2312 | 1.172
437.2355 | 1.2291
437.2398 | 1.1838
437.2441 | 1.215
437.2484 | 1.2763
437.2527 | 1.4838
437.2569 | 1.9235
437.2612 | 1.9958
437.2655 | 2.0795
437.2698 | 2.2687
437.2741 | 1.8714
437.2784 | 1.5499
437.2826 | 1.395
437.2869 | 1.3144
437.2912 | 1.2117
437.2955 | 1.1291
437.2998 | 1.1503
437.304 | 1.1857
437.3083 | 1.1122
437.3126 | 1.0836
437.3169 | 1.1701
437.3212 | 1.1766
437.3255 | 1.2183
437.3298 | 1.2966
437.334 | 1.2262
437.3383 | 1.1845
437.3426 | 1.1596
437.3469 | 1.121
437.3512 | 1.111
437.3555 | 1.1208
437.3597 | 1.1022
437.364 | 1.0385
437.3683 | 1.0557
437.3726 | 1.0742
437.3769 | 1.0468
437.3812 | 1.0733
437.3854 | 1.0565
437.3897 | 1.0247
437.394 | 1.0287
437.3983 | 1.0191
437.4026 | 1.0396
437.4069 | 1.0403
437.4111 | 1.0366
437.4154 | 1.0581
437.4197 | 1.0285
437.424 | 1.036
437.4283 | 1.0479
437.4326 | 1.0612
437.4368 | 1.0777
437.4411 | 1.0791
437.4454 | 1.0438
437.4497 | 1.0487
437.454 | 1.0213
437.4583 | 1.0238
437.4625 | 1.0339
437.4668 | 1.0357
437.4711 | 1.0336
437.4754 | 1.0367
437.4797 | 1.0359
437.484 | 1.0265
437.4882 | 1.0237
437.4925 | 1.0236
437.4968 | 1.0263
437.5011 | 1.0206
437.5054 | 1.0458
437.5097 | 1.0602
437.5139 | 1.0375
437.5182 | 1.0277
437.5225 | 1.0064
437.5268 | 1.0117
437.5311 | 1.0257
437.5354 | 1.0462
437.5396 | 1.0383
437.5439 | 1.0411
437.5482 | 1.0464
437.5525 | 1.0399
437.5568 | 1.0522
437.5611 | 1.0371
437.5654 | 1.012
437.5696 | 1.0153
437.5739 | 1.0182
437.5782 | 1.0424
437.5825 | 1.0353
437.5868 | 1.0198
437.5911 | 1.0233
437.5953 | 1.0358
437.5996 | 1.0384
437.6039 | 1.0373
437.6082 | 1.0474
437.6125 | 1.0547
437.6168 | 1.0529
437.621 | 1.0396
437.6253 | 1.0345
437.6296 | 1.0392
437.6339 | 1.0262
437.6382 | 1.0421
437.6425 | 1.0326
437.6468 | 1.0206
437.651 | 1.0299
437.6553 | 1.0363
437.6596 | 1.0398
437.6639 | 1.0221
437.6682 | 1.0595
437.6725 | 1.0379
437.6767 | 1.0178
437.681 | 1.0291
437.6853 | 1.0513
437.6896 | 1.0464
437.6939 | 1.0325
437.6982 | 1.0339
437.7024 | 1.0188
437.7067 | 1.0331
437.711 | 1.0613
437.7153 | 1.0487
437.7196 | 1.0292
437.7239 | 1.0573
437.7282 | 1.0389
437.7324 | 1.0307
437.7367 | 1.0301
437.741 | 1.039
437.7453 | 1.0805
437.7496 | 1.06
437.7539 | 1.0162
437.7581 | 1.0245
437.7624 | 1.0284
437.7667 | 1.0239
437.771 | 1.0308
437.7753 | 1.0254
437.7796 | 1.0372
437.7839 | 1.0254
437.7881 | 1.0249
437.7924 | 1.0193
437.7967 | 1.0254
437.801 | 1.0176
437.8053 | 1.0217
437.8096 | 1.0141
437.8139 | 1.0193
437.8181 | 1.0178
437.8224 | 1.0343
437.8267 | 1.0257
437.831 | 1.0476
437.8353 | 1.0358
437.8396 | 1.0142
437.8439 | 1.0205
437.8481 | 1.0185
437.8524 | 1.0245
437.8567 | 1.0511
437.861 | 1.0793
437.8653 | 1.034
437.8696 | 1.0177
437.8738 | 1.0263
437.8781 | 1.0389
437.8824 | 1.0406
437.8867 | 1.0364
437.891 | 1.0388
437.8953 | 1.0226
437.8996 | 1.0338
437.9038 | 1.0437
437.9081 | 1.0532
437.9124 | 1.0561
437.9167 | 1.0524
437.921 | 1.0423
437.9253 | 1.0489
437.9296 | 1.0307
437.9338 | 1.0433
437.9381 | 1.0318
437.9424 | 1.0216
437.9467 | 1.0169
437.951 | 1.0063
437.9553 | 1.0414
437.9596 | 1.0235
437.9638 | 1.027
437.9681 | 1.016
437.9724 | 1.0416
437.9767 | 1.0453
437.981 | 1.0628
437.9853 | 1.0633
437.9896 | 1.0292
437.9938 | 1.0666
437.9981 | 1.0721
438.0024 | 1.0384
438.0067 | 1.0259
438.011 | 1.0488
438.0153 | 1.0437
438.0196 | 1.0114
438.0239 | 1.0295
438.0281 | 1.0196
438.0324 | 1.0444
438.0367 | 1.0544
438.041 | 1.0328
438.0453 | 1.036
438.0496 | 1.0574
438.0539 | 1.0452
438.0581 | 1.0386
438.0624 | 1.0537
438.0667 | 1.0197
438.071 | 1.0394
438.0753 | 1.0296
438.0796 | 1.0377
438.0839 | 1.0993
438.0881 | 1.1282
438.0924 | 1.1437
438.0967 | 1.0732
438.101 | 1.0618
438.1053 | 1.0521
438.1096 | 1.0721
438.1139 | 1.055
438.1181 | 1.0464
438.1224 | 1.0473
438.1267 | 1.0636
438.131 | 1.0815
438.1353 | 1.0736
438.1396 | 1.088
438.1439 | 1.0808
438.1481 | 1.0672
438.1524 | 1.0677
438.1567 | 1.098
438.161 | 1.0907
438.1653 | 1.1197
438.1696 | 1.0957
438.1739 | 1.0828
438.1782 | 1.0931
438.1824 | 1.0882
438.1867 | 1.1112
438.191 | 1.1578
438.1953 | 1.1946
438.1996 | 1.1247
438.2039 | 1.0742
438.2082 | 1.1543
438.2125 | 1.1832
438.2168 | 1.0829
438.221 | 1.0624
438.2253 | 1.0637
438.2296 | 1.099
438.2339 | 1.057
438.2382 | 1.0853
438.2425 | 1.1187
438.2468 | 1.143
438.2511 | 1.2488
438.2553 | 1.3494
438.2596 | 1.3804
438.2639 | 1.5495
438.2682 | 1.5758
438.2725 | 1.5289
438.2768 | 1.3277
438.2811 | 1.2035
438.2854 | 1.1745
438.2896 | 1.1795
438.2939 | 1.1902
438.2982 | 1.1524
438.3025 | 1.0931
438.3068 | 1.0668
438.3111 | 1.0497
438.3154 | 1.0551
438.3196 | 1.0801
438.3239 | 1.094
438.3282 | 1.074
438.3325 | 1.1611
438.3368 | 1.107
438.3411 | 1.0724
438.3454 | 1.0746
438.3497 | 1.0646
438.3539 | 1.1136
438.3582 | 1.1177
438.3625 | 1.1356
438.3668 | 1.1245
438.3711 | 1.0863
438.3754 | 1.0666
438.3797 | 1.0595
438.384 | 1.0421
438.3883 | 1.0303
438.3925 | 1.0545
438.3968 | 1.0453
438.4011 | 1.0485
438.4054 | 1.0445
438.4097 | 1.0386
438.414 | 1.0442
438.4183 | 1.0265
438.4225 | 1.0353
438.4268 | 1.0392
438.4311 | 1.0501
438.4354 | 1.0376
438.4397 | 1.028
438.444 | 1.0607
438.4483 | 1.0454
438.4526 | 1.0126
438.4568 | 1.0309
438.4611 | 1.0369
438.4654 | 1.0291
438.4697 | 1.0381
438.474 | 1.0448
438.4783 | 1.0378
438.4826 | 1.0192
438.4869 | 1.0413
438.4912 | 1.0622
438.4954 | 1.0326
438.4997 | 1.0085
438.504 | 1.0343
438.5083 | 1.028
438.5126 | 1.0245
438.5169 | 1.0204
438.5212 | 1.0234
438.5255 | 1.033
438.5298 | 1.023
438.534 | 1.0369
438.5383 | 1.079
438.5426 | 1.0573
438.5469 | 1.0449
438.5512 | 1.0277
438.5555 | 1.0374
438.5598 | 1.0486
438.5641 | 1.0364
438.5684 | 1.0234
438.5726 | 1.0198
438.5769 | 1.021
438.5812 | 1.0391
438.5855 | 1.0415
438.5898 | 1.0356
438.5941 | 1.0313
438.5984 | 1.0195
438.6027 | 1.034
438.607 | 1.0484
438.6113 | 1.0404
438.6155 | 1.0408
438.6198 | 1.0277
438.6241 | 1.0304
438.6284 | 1.0349
438.6327 | 1.0315
438.637 | 1.0263
438.6413 | 1.02
438.6456 | 1.0225
438.6499 | 1.0329
438.6541 | 1.019
438.6584 | 1.0282
438.6627 | 1.0386
438.667 | 1.0366
438.6713 | 1.0279
438.6756 | 1.0253
438.6799 | 1.0517
438.6842 | 1.0405
438.6885 | 1.0372
438.6928 | 1.0285
438.697 | 1.0575
438.7013 | 1.0602
438.7056 | 1.0244
438.7099 | 1.0281
438.7142 | 1.049
438.7185 | 1.0774
438.7228 | 1.0605
438.7271 | 1.0497
438.7314 | 1.0425
438.7357 | 1.0293
438.7399 | 1.0524
438.7442 | 1.0443
438.7485 | 1.0233
438.7528 | 1.0171
438.7571 | 1.0403
438.7614 | 1.0227
438.7657 | 1.0455
438.77 | 1.038
438.7743 | 1.0354
438.7786 | 1.0618
438.7828 | 1.0594
438.7871 | 1.0721
438.7914 | 1.0587
438.7957 | 1.077
438.8 | 1.0558
438.8043 | 1.0384
438.8086 | 1.0511
438.8129 | 1.0517
438.8172 | 1.0597
438.8215 | 1.0312
438.8257 | 1.0625
438.83 | 1.0638
438.8343 | 1.0279
438.8386 | 1.0238
438.8429 | 1.0402
438.8472 | 1.0578
438.8515 | 1.0711
438.8558 | 1.059
438.8601 | 1.0706
438.8644 | 1.0556
438.8686 | 1.0338
438.8729 | 1.0461
438.8772 | 1.0372
438.8815 | 1.0388
438.8858 | 1.0751
438.8901 | 1.0708
438.8944 | 1.0408
438.8987 | 1.0337
438.903 | 1.0432
438.9073 | 1.0332
438.9116 | 1.0127
438.9158 | 1.0254
438.9201 | 1.0453
438.9244 | 1.056
438.9287 | 1.0515
438.933 | 1.0316
438.9373 | 1.0427
438.9416 | 1.0241
438.9459 | 1.0361
438.9502 | 1.0298
438.9545 | 1.0258
438.9587 | 1.0376
438.963 | 1.0227
438.9673 | 1.0297
438.9716 | 1.0267
438.9759 | 1.0385
438.9802 | 1.0242
438.9845 | 1.0199
438.9888 | 1.0439
438.9931 | 1.0474
438.9974 | 1.0449
439.0017 | 1.0301
439.0059 | 1.0317
439.0102 | 1.0342
439.0145 | 1.0622
439.0188 | 1.0591
439.0231 | 1.0131
439.0274 | 1.0145
439.0317 | 1.0448
439.036 | 1.0538
439.0403 | 1.0476
439.0446 | 1.0304
439.0489 | 1.0417
439.0531 | 1.0457
439.0574 | 1.0301
439.0617 | 1.053
439.066 | 1.053
439.0703 | 1.019
439.0746 | 1.0113
439.0789 | 1.0414
439.0832 | 1.0583
439.0875 | 1.096
439.0918 | 1.055
439.0961 | 1.0407
439.1004 | 1.0433
439.1046 | 1.0443
439.1089 | 1.0705
439.1132 | 1.0637
439.1175 | 1.0623
439.1218 | 1.0722
439.1261 | 1.0486
439.1304 | 1.036
439.1347 | 1.0572
439.139 | 1.0858
439.1433 | 1.0688
439.1476 | 1.0497
439.1519 | 1.0308
439.1561 | 1.06
439.1604 | 1.0403
439.1647 | 1.0301
439.169 | 1.1012
439.1733 | 1.1853
439.1776 | 1.1436
439.1819 | 1.0981
439.1862 | 1.1053
439.1905 | 1.1672
439.1948 | 1.2669
439.1991 | 1.1801
439.2034 | 1.1717
439.2076 | 1.237
439.2119 | 1.2003
439.2162 | 1.1673
439.2205 | 1.1901
439.2248 | 1.2075
439.2291 | 1.1747
439.2334 | 1.1367
439.2377 | 1.2132
439.242 | 1.2108
439.2463 | 1.1831
439.2506 | 1.1308
439.2549 | 1.1313
439.2592 | 1.1947
439.2635 | 1.3046
439.2678 | 1.3123
439.272 | 1.3161
439.2763 | 1.3609
439.2806 | 1.3362
439.2849 | 1.2484
439.2892 | 1.26
439.2935 | 1.1801
439.2978 | 1.1569
439.3021 | 1.1361
439.3064 | 1.1023
439.3107 | 1.0849
439.315 | 1.1076
439.3192 | 1.0751
439.3235 | 1.1657
439.3278 | 1.2726
439.3321 | 1.381
439.3364 | 1.444
439.3407 | 1.6501
439.345 | 1.6326
439.3493 | 1.628
439.3536 | 1.4831
439.3579 | 1.2274
439.3622 | 1.128
439.3665 | 1.1301
439.3707 | 1.1486
439.375 | 1.1467
439.3793 | 1.1648
439.3836 | 1.1442
439.3879 | 1.1689
439.3922 | 1.1314
439.3965 | 1.0925
439.4008 | 1.0561
439.4051 | 1.0477
439.4094 | 1.0666
439.4137 | 1.0798
439.418 | 1.046
439.4223 | 1.0321
439.4266 | 1.0388
439.4308 | 1.0326
439.4351 | 1.0233
439.4394 | 1.0392
439.4437 | 1.0361
439.448 | 1.0506
439.4523 | 1.0425
439.4566 | 1.0244
439.4609 | 1.0265
439.4652 | 1.0369
439.4695 | 1.0529
439.4738 | 1.0639
439.4781 | 1.0498
439.4824 | 1.0524
439.4867 | 1.0283
439.491 | 1.0314
439.4952 | 1.0832
439.4995 | 1.0895
439.5038 | 1.0451
439.5081 | 1.0117
439.5124 | 1.0205
439.5167 | 1.0288
439.521 | 1.0296
439.5253 | 1.058
439.5296 | 1.0407
439.5339 | 1.0278
439.5382 | 1.0371
439.5425 | 1.0545
439.5468 | 1.0324
439.5511 | 1.0322
439.5554 | 1.0298
439.5597 | 1.0234
439.5639 | 1.0196
439.5682 | 1.0322
439.5725 | 1.047
439.5768 | 1.05
439.5811 | 1.0481
439.5854 | 1.0299
439.5897 | 1.0369
439.594 | 1.0423
439.5983 | 1.0485
439.6026 | 1.0476
439.6069 | 1.0279
439.6112 | 1.0217
439.6155 | 1.0295
439.6198 | 1.0389
439.6241 | 1.0238
439.6284 | 1.0341
439.6326 | 1.0541
439.6369 | 1.0267
439.6412 | 1.0225
439.6455 | 1.0376
439.6498 | 1.0378
439.6541 | 1.0246
439.6584 | 1.0401
439.6627 | 1.0551
439.667 | 1.0366
439.6713 | 1.0373
439.6756 | 1.0503
439.6799 | 1.0551
439.6842 | 1.0656
439.6885 | 1.0542
439.6928 | 1.0228
439.6971 | 1.0181
439.7014 | 1.0356
439.7057 | 1.0563
439.7099 | 1.0454
439.7142 | 1.0385
439.7185 | 1.0128
439.7228 | 1.0444
439.7271 | 1.0511
439.7314 | 1.0398
439.7357 | 1.0219
439.74 | 1.0374
439.7443 | 1.017
439.7486 | 1.0305
439.7529 | 1.0318
439.7572 | 1.0273
439.7615 | 1.0253
439.7658 | 1.0214
439.7701 | 1.0284
439.7744 | 1.0443
439.7787 | 1.0137
439.783 | 1.0215
439.7873 | 1.0436
439.7915 | 1.0519
439.7958 | 1.0245
439.8001 | 1.0216
439.8044 | 1.0216
439.8087 | 1.0267
439.813 | 1.0341
439.8173 | 1.0548
439.8216 | 1.0586
439.8259 | 1.0669
439.8302 | 1.0306
439.8345 | 1.0315
439.8388 | 1.0244
439.8431 | 1.0436
439.8474 | 1.0384
439.8517 | 1.0488
439.856 | 1.0429
439.8603 | 1.0132
439.8646 | 1.0046
439.8689 | 1.0271
439.8732 | 1.0721
439.8774 | 1.0567
439.8817 | 1.0267
439.886 | 1.0468
439.8903 | 1.0607
439.8946 | 1.0544
439.8989 | 1.0575
439.9032 | 1.0495
439.9075 | 1.038
439.9118 | 1.018
439.9161 | 1.0311
439.9204 | 1.0313
439.9247 | 1.0441
439.929 | 1.0572
439.9333 | 1.0386
439.9376 | 1.0162
439.9419 | 1.0245
439.9462 | 1.038
439.9505 | 1.0526
439.9548 | 1.0662
439.9591 | 1.0433
439.9634 | 1.0255
439.9677 | 1.0407
439.972 | 1.0548
439.9762 | 1.029
439.9805 | 1.0354
439.9848 | 1.0226
439.9891 | 1.0249
439.9934 | 1.0469
439.9977 | 1.054
440.002 | 1.0439
440.0063 | 1.034
440.0106 | 1.0268
440.0149 | 1.0202
440.0192 | 1.0329
440.0235 | 1.045
440.0278 | 1.0446
440.0321 | 1.0256
440.0364 | 1.0606
440.0407 | 1.0713
440.045 | 1.0259
440.0493 | 1.0379
440.0536 | 1.042
440.0579 | 1.037
440.0622 | 1.0436
440.0665 | 1.0615
440.0708 | 1.0562
440.0751 | 1.0468
440.0794 | 1.0503
440.0836 | 1.0606
440.0879 | 1.0468
440.0922 | 1.0603
440.0965 | 1.0578
440.1008 | 1.0588
440.1051 | 1.0474
440.1094 | 1.042
440.1137 | 1.0953
440.118 | 1.1089
440.1223 | 1.0635
440.1266 | 1.0453
440.1309 | 1.0411
440.1352 | 1.1019
440.1395 | 1.1011
440.1438 | 1.0486
440.1481 | 1.058
440.1524 | 1.0916
440.1567 | 1.0971
440.161 | 1.0873
440.1653 | 1.0996
440.1696 | 1.1177
440.1739 | 1.0945
440.1782 | 1.1087
440.1825 | 1.0943
440.1868 | 1.0813
440.1911 | 1.0846
440.1954 | 1.134
440.1996 | 1.1474
440.2039 | 1.1583
440.2083 | 1.2612
440.2126 | 1.2763
440.2169 | 1.2461
440.2211 | 1.2676
440.2254 | 1.178
440.2297 | 1.1396
440.234 | 1.0715
440.2383 | 1.0775
440.2426 | 1.1181
440.2469 | 1.1162
440.2512 | 1.1108
440.2555 | 1.1177
440.2598 | 1.2201
440.2641 | 1.2102
440.2684 | 1.101
440.2727 | 1.0637
440.277 | 1.1022
440.2813 | 1.1334
440.2856 | 1.1198
440.2899 | 1.0972
440.2942 | 1.0838
440.2985 | 1.0942
440.3028 | 1.1143
440.3071 | 1.1292
440.3114 | 1.0979
440.3157 | 1.0805
440.32 | 1.0962
440.3243 | 1.1076
440.3286 | 1.1137
440.3329 | 1.1403
440.3372 | 1.1654
440.3415 | 1.1827
440.3458 | 1.1706
440.3501 | 1.1979
440.3544 | 1.1433
440.3587 | 1.125
440.363 | 1.1251
440.3673 | 1.0911
440.3716 | 1.0639
440.3759 | 1.0581
440.3802 | 1.0676
440.3845 | 1.1004
440.3888 | 1.1326
440.3931 | 1.0938
440.3973 | 1.0425
440.4016 | 1.0412
440.4059 | 1.0667
440.4102 | 1.0293
440.4145 | 1.0219
440.4188 | 1.0478
440.4231 | 1.0486
440.4274 | 1.0184
440.4317 | 1.0137
440.436 | 1.0233
440.4403 | 1.0521
440.4446 | 1.0565
440.4489 | 1.0094
440.4532 | 1.0233
440.4575 | 1.0443
440.4618 | 1.0364
440.4661 | 1.0218
440.4704 | 1.0296
440.4747 | 1.0137
440.479 | 1.0332
440.4833 | 1.0344
440.4876 | 1.0187
440.4919 | 1.0041
440.4962 | 1.0153
440.5005 | 1.0366
440.5048 | 1.0665
440.5091 | 1.0623
440.5134 | 1.042
440.5177 | 1.0419
440.522 | 1.0402
440.5263 | 1.03
440.5306 | 1.042
440.5349 | 1.0237
440.5392 | 1.0233
440.5435 | 1.0359
440.5478 | 1.0315
440.5521 | 1.0235
440.5564 | 1.0191
440.5607 | 1.0175
440.565 | 1.0185
440.5693 | 1.0332
440.5736 | 1.0311
440.5779 | 1.064
440.5822 | 1.0608
440.5865 | 1.0518
440.5908 | 1.0583
440.5951 | 1.0371
440.5994 | 1.0291
440.6037 | 1.0205
440.6079 | 1.0236
440.6122 | 1.0433
440.6165 | 1.0211
440.6208 | 1.0167
440.6251 | 1.0361
440.6294 | 1.0155
440.6337 | 1.0423
440.638 | 1.0263
440.6423 | 1.0178
440.6466 | 1.031
440.6509 | 1.0486
440.6552 | 1.0445
440.6595 | 1.0515
440.6638 | 1.068
440.6681 | 1.0434
440.6724 | 1.0495
440.6767 | 1.0431
440.681 | 1.0347
440.6853 | 1.0407
440.6896 | 1.0187
440.6939 | 1.0167
440.6982 | 1.012
440.7025 | 1.0102
440.7068 | 1.0333
440.7111 | 1.0371
440.7154 | 1.0336
440.7197 | 1.0496
440.724 | 1.0383
440.7283 | 1.0449
440.7326 | 1.053
440.7369 | 1.0488
440.7412 | 1.0515
440.7455 | 1.0503
440.7498 | 1.0335
440.7541 | 1.033
440.7584 | 1.0394
440.7627 | 1.0282
440.767 | 1.032
440.7713 | 1.0451
440.7756 | 1.0513
440.7799 | 1.0394
440.7842 | 1.0137
440.7885 | 1.0266
440.7928 | 1.0665
440.7971 | 1.038
440.8014 | 1.0201
440.8057 | 1.0265
440.81 | 1.0394
440.8143 | 1.0376
440.8186 | 1.0361
440.8229 | 1.0356
440.8272 | 1.0363
440.8315 | 1.0468
440.8358 | 1.0222
440.8401 | 1.0229
440.8444 | 1.0185
440.8487 | 1.0153
440.853 | 1.0203
440.8573 | 1.0129
440.8616 | 1.0262
440.8659 | 1.0396
440.8702 | 1.0471
440.8745 | 1.0417
440.8788 | 1.0405
440.8831 | 1.0369
440.8874 | 1.0275
440.8917 | 1.0285
440.896 | 1.0363
440.9003 | 1.0452
440.9046 | 1.0408
440.9089 | 1.0443
440.9132 | 1.0263
440.9175 | 1.0247
440.9218 | 1.0147
440.9261 | 1.0269
440.9304 | 1.0308
440.9347 | 1.0495
440.939 | 1.044
440.9433 | 1.0891
440.9476 | 1.1272
440.9519 | 1.0964
440.9562 | 1.0725
440.9605 | 1.0804
440.9648 | 1.0568
440.9691 | 1.0411
440.9734 | 1.0456
440.9777 | 1.0657
440.982 | 1.0486
440.9863 | 1.0146
440.9906 | 1.033
440.9949 | 1.031
440.9992 | 1.0315
441.0035 | 1.0319
441.0078 | 1.0184
441.0121 | 1.021
441.0164 | 1.024
441.0207 | 1.0227
441.025 | 1.0251
441.0293 | 1.0202
441.0336 | 1.0227
441.0379 | 1.0433
441.0423 | 1.0488
441.0466 | 1.0409
441.0509 | 1.044
441.0552 | 1.0474
441.0595 | 1.0396
441.0638 | 1.0444
441.0681 | 1.0504
441.0724 | 1.039
441.0767 | 1.0704
441.081 | 1.0435
441.0853 | 1.045
441.0896 | 1.0406
441.0939 | 1.0368
441.0982 | 1.051
441.1025 | 1.0773
441.1068 | 1.0819
441.1111 | 1.0533
441.1154 | 1.041
441.1197 | 1.0644
441.124 | 1.0649
441.1283 | 1.0496
441.1326 | 1.1115
441.1369 | 1.082
441.1412 | 1.1046
441.1455 | 1.0952
441.1498 | 1.1136
441.1541 | 1.0897
441.1584 | 1.0531
441.1627 | 1.0457
441.167 | 1.0615
441.1713 | 1.0863
441.1756 | 1.152
441.1799 | 1.1754
441.1842 | 1.1139
441.1885 | 1.0952
441.1928 | 1.1057
441.1971 | 1.1343
441.2014 | 1.1345
441.2057 | 1.1566
441.21 | 1.1571
441.2143 | 1.1112
441.2186 | 1.1692
441.2229 | 1.2449
441.2272 | 1.2629
441.2315 | 1.2851
441.2358 | 1.418
441.2401 | 1.5503
441.2444 | 1.8149
441.2487 | 2.1856
441.253 | 2.2181
441.2573 | 2.124
441.2616 | 2.0504
441.2659 | 1.6823
441.2702 | 1.3792
441.2745 | 1.307
441.2788 | 1.336
441.2831 | 1.1972
441.2874 | 1.1913
441.2917 | 1.203
441.296 | 1.303
441.3003 | 1.2779
441.3046 | 1.3222
441.3089 | 1.4074
441.3132 | 1.3532
441.3175 | 1.277
441.3218 | 1.2655
441.3261 | 1.1992
441.3305 | 1.1512
441.3348 | 1.0803
441.3391 | 1.1057
441.3434 | 1.1275
441.3477 | 1.1446
441.352 | 1.1021
441.3563 | 1.1209
441.3606 | 1.096
441.3649 | 1.102
441.3692 | 1.0908
441.3735 | 1.0449
441.3778 | 1.063
441.3821 | 1.0699
441.3864 | 1.0504
441.3907 | 1.0437
441.395 | 1.0408
441.3993 | 1.0617
441.4036 | 1.0798
441.4079 | 1.0825
441.4122 | 1.0549
441.4165 | 1.0727
441.4208 | 1.0725
441.4251 | 1.0442
441.4294 | 1.0462
441.4337 | 1.0647
441.438 | 1.0379
441.4423 | 1.0578
441.4466 | 1.0607
441.4509 | 1.0332
441.4552 | 1.0102
441.4595 | 1.0213
441.4638 | 1.039
441.4681 | 1.0408
441.4724 | 1.0538
441.4767 | 1.0483
441.481 | 1.0269
441.4853 | 1.0231
441.4897 | 1.0269
441.494 | 1.0284
441.4983 | 1.0356
441.5026 | 1.0395
441.5069 | 1.0385
441.5112 | 1.0616
441.5155 | 1.0508
441.5198 | 1.0386
441.5241 | 1.025
441.5284 | 1.0212
441.5327 | 1.0126
441.537 | 1.03
441.5413 | 1.0356
441.5456 | 1.0213
441.5499 | 1.0095
441.5542 | 1.0352
441.5585 | 1.0228
441.5628 | 1.0193
441.5671 | 1.0426
441.5714 | 1.0372
441.5757 | 1.0334
441.58 | 1.0278
441.5843 | 1.031
441.5886 | 1.034
441.5929 | 1.0354
441.5972 | 1.0125
441.6015 | 1.036
441.6059 | 1.0267
441.6102 | 1.0245
441.6145 | 1.0209
441.6188 | 1.0047
441.6231 | 1.0237
441.6274 | 1.0251
441.6317 | 1.0214
441.636 | 1.0344
441.6403 | 1.0371
441.6446 | 1.0166
441.6489 | 1.0302
441.6532 | 1.0396
441.6575 | 1.0166
441.6618 | 1.03
441.6661 | 1.0288
441.6704 | 1.034
441.6747 | 1.0436
441.679 | 1.0425
441.6833 | 1.0473
441.6876 | 1.0375
441.6919 | 1.0233
441.6962 | 1.0282
441.7005 | 1.0522
441.7048 | 1.0428
441.7091 | 1.0383
441.7134 | 1.0485
441.7178 | 1.0369
441.7221 | 1.0396
441.7264 | 1.047
441.7307 | 1.0416
441.735 | 1.0383
441.7393 | 1.0474
441.7436 | 1.0322
441.7479 | 1.0386
441.7522 | 1.0409
441.7565 | 1.0366
441.7608 | 1.0438
441.7651 | 1.0278
441.7694 | 1.0176
441.7737 | 1.0197
441.778 | 1.0398
441.7823 | 1.0526
441.7866 | 1.054
441.7909 | 1.0363
441.7952 | 1.0403
441.7995 | 1.0479
441.8038 | 1.0391
441.8081 | 1.0232
441.8124 | 1.0274
441.8168 | 1.0384
441.8211 | 1.0404
441.8254 | 1.042
441.8297 | 1.0432
441.834 | 1.0549
441.8383 | 1.0325
441.8426 | 1.0329
441.8469 | 1.0108
441.8512 | 1.0166
441.8555 | 1.0271
441.8598 | 1.0466
441.8641 | 1.0863
441.8684 | 1.0826
441.8727 | 1.0714
441.877 | 1.0374
441.8813 | 1.0523
441.8856 | 1.0537
441.8899 | 1.0429
441.8942 | 1.0528
441.8985 | 1.039
441.9029 | 1.035
441.9072 | 1.0265
441.9115 | 1.0497
441.9158 | 1.0469
441.9201 | 1.0426
441.9244 | 1.0474
441.9287 | 1.1098
441.933 | 1.0734
441.9373 | 1.021
441.9416 | 1.0475
441.9459 | 1.0419
441.9502 | 1.0393
441.9545 | 1.0397
441.9588 | 1.0257
441.9631 | 1.0273
441.9674 | 1.0403
441.9717 | 1.0314
441.976 | 1.0387
441.9803 | 1.0667
441.9846 | 1.0368
441.989 | 1.0579
441.9933 | 1.1622
441.9976 | 1.4839
442.0019 | 2.0358
442.0062 | 2.6801
442.0105 | 3.6378
442.0148 | 5.2246
442.0191 | 6.182
442.0234 | 5.7323
442.0277 | 3.8395
442.032 | 2.2396
442.0363 | 1.4714
442.0406 | 1.1645
442.0449 | 1.0893
442.0492 | 1.0981
442.0535 | 1.08
442.0579 | 1.0541
442.0622 | 1.0737
442.0665 | 1.0476
442.0708 | 1.0427
442.0751 | 1.0626
442.0794 | 1.0845
442.0837 | 1.0597
442.088 | 1.0735
442.0923 | 1.0937
442.0966 | 1.0804
442.1009 | 1.0729
442.1052 | 1.0829
442.1095 | 1.0547
442.1138 | 1.0497
442.1181 | 1.0578
442.1224 | 1.0834
442.1268 | 1.0644
442.1311 | 1.0593
442.1354 | 1.0587
442.1397 | 1.0992
442.144 | 1.067
442.1483 | 1.0629
442.1526 | 1.1021
442.1569 | 1.1472
442.1612 | 1.1739
442.1655 | 1.1987
442.1698 | 1.3052
442.1741 | 1.3241
442.1784 | 1.1995
442.1827 | 1.1853
442.1871 | 1.1493
442.1914 | 1.1658
442.1957 | 1.1415
442.2 | 1.092
442.2043 | 1.1038
442.2086 | 1.1006
442.2129 | 1.1043
442.2172 | 1.1883
442.2215 | 1.1814
442.2258 | 1.1862
442.2301 | 1.232
442.2344 | 1.2518
442.2387 | 1.246
442.243 | 1.2655
442.2473 | 1.283
442.2517 | 1.4513
442.256 | 1.603
442.2603 | 1.6529
442.2646 | 1.8278
442.2689 | 1.9457
442.2732 | 1.6789
442.2775 | 1.6071
442.2818 | 1.4491
442.2861 | 1.3808
442.2904 | 1.3495
442.2947 | 1.5072
442.299 | 1.8613
442.3033 | 2.1377
442.3076 | 1.8911
442.312 | 1.6439
442.3163 | 1.3343
442.3206 | 1.1844
442.3249 | 1.1224
442.3292 | 1.0837
442.3335 | 1.069
442.3378 | 1.0773
442.3421 | 1.1102
442.3464 | 1.1115
442.3507 | 1.0533
442.355 | 1.0728
442.3593 | 1.0934
442.3636 | 1.1059
442.3679 | 1.1086
442.3722 | 1.053
442.3765 | 1.042
442.3808 | 1.0402
442.3852 | 1.0672
442.3895 | 1.0626
442.3938 | 1.0368
442.3981 | 1.0381
442.4024 | 1.0394
442.4067 | 1.0245
442.411 | 1.0394
442.4153 | 1.0421
442.4196 | 1.0514
442.4239 | 1.0678
442.4283 | 1.073
442.4326 | 1.042
442.4369 | 1.0417
442.4412 | 1.0403
442.4455 | 1.0456
442.4498 | 1.0347
442.4541 | 1.0343
442.4584 | 1.0356
442.4627 | 1.024
442.467 | 1.0374
442.4713 | 1.0309
442.4756 | 1.0498
442.4799 | 1.0145
442.4843 | 1.0305
442.4886 | 1.0442
442.4929 | 1.0562
442.4972 | 1.038
442.5015 | 1.0281
442.5058 | 1.0322
442.5101 | 1.0492
442.5144 | 1.0636
442.5187 | 1.0543
442.523 | 1.0249
442.5273 | 1.0213
442.5316 | 1.0411
442.536 | 1.0229
442.5403 | 1.0364
442.5446 | 1.0452
442.5489 | 1.0257
442.5532 | 1.0275
442.5575 | 1.0307
442.5618 | 1.0258
442.5661 | 1.0228
442.5704 | 1.0275
442.5747 | 1.0315
442.579 | 1.0306
442.5833 | 1.0072
442.5877 | 1.0122
442.592 | 1.0254
442.5963 | 1.0178
442.6006 | 1.0341
442.6049 | 1.0421
442.6092 | 1.0449
442.6135 | 1.0379
442.6178 | 1.0298
442.6221 | 1.0252
442.6264 | 1.0344
442.6307 | 1.0366
442.6351 | 1.0563
442.6394 | 1.0699
442.6437 | 1.0614
442.648 | 1.0361
442.6523 | 1.0171
442.6566 | 1.0382
442.6609 | 1.0252
442.6652 | 1.0191
442.6695 | 1.0264
442.6738 | 1.0422
442.6781 | 1.0568
442.6824 | 1.0583
442.6868 | 1.0466
442.6911 | 1.0355
442.6954 | 1.0362
442.6997 | 1.0714
442.704 | 1.065
442.7083 | 1.065
442.7126 | 1.0597
442.7169 | 1.086
442.7212 | 1.0428
442.7255 | 1.0401
442.7298 | 1.0245
442.7341 | 1.0452
442.7384 | 1.0486
442.7428 | 1.0538
442.7471 | 1.0485
442.7514 | 1.0496
442.7557 | 1.0287
442.76 | 1.0298
442.7643 | 1.0622
442.7686 | 1.0968
442.7729 | 1.0711
442.7772 | 1.0348
442.7815 | 1.0534
442.7859 | 1.0556
442.7902 | 1.0508
442.7945 | 1.0443
442.7988 | 1.0494
442.8031 | 1.0236
442.8074 | 1.0098
442.8117 | 1.0591
442.816 | 1.0646
442.8203 | 1.0381
442.8246 | 1.0327
442.829 | 1.0416
442.8333 | 1.0322
442.8376 | 1.0316
442.8419 | 1.0345
442.8462 | 1.0268
442.8505 | 1.0274
442.8548 | 1.0199
442.8591 | 1.0191
442.8634 | 1.0202
442.8677 | 1.0055
442.8721 | 1.0183
442.8764 | 1.0394
442.8807 | 1.0146
442.885 | 1.0447
442.8893 | 1.0467
442.8936 | 1.018
442.8979 | 1.0377
442.9022 | 1.0554
442.9065 | 1.0283
442.9108 | 1.0193
442.9152 | 1.0182
442.9195 | 1.0236
442.9238 | 1.0315
442.9281 | 1.0327
442.9324 | 1.0476
442.9367 | 1.0666
442.941 | 1.0537
442.9453 | 1.0615
442.9496 | 1.0921
442.954 | 1.0908
442.9583 | 1.0565
442.9626 | 1.0706
442.9669 | 1.1017
442.9712 | 1.0464
442.9755 | 1.0512
442.9798 | 1.0453
442.9841 | 1.0621
442.9884 | 1.0632
442.9927 | 1.0469
442.9971 | 1.0446
443.0014 | 1.1049
443.0057 | 1.1601
443.01 | 1.1682
443.0143 | 1.2145
443.0186 | 1.3378
443.0229 | 1.4963
443.0272 | 1.4864
443.0315 | 1.1758
443.0358 | 1.1177
443.0401 | 1.1258
443.0445 | 1.0884
443.0488 | 1.0637
443.0531 | 1.0486
443.0574 | 1.0523
443.0617 | 1.0446
443.066 | 1.0628
443.0703 | 1.0663
443.0747 | 1.0236
443.079 | 1.023
443.0833 | 1.0492
443.0876 | 1.0518
443.0919 | 1.0381
443.0962 | 1.0544
443.1005 | 1.0746
443.1048 | 1.0561
443.1091 | 1.0313
443.1134 | 1.0392
443.1177 | 1.0748
443.1221 | 1.0642
443.1264 | 1.0546
443.1307 | 1.0552
443.135 | 1.0574
443.1393 | 1.0821
443.1436 | 1.0612
443.1479 | 1.0351
443.1523 | 1.0606
443.1566 | 1.0578
443.1609 | 1.117
443.1652 | 1.1189
443.1695 | 1.1453
443.1738 | 1.1809
443.1781 | 1.168
443.1824 | 1.1358
443.1867 | 1.1816
443.191 | 1.1454
443.1953 | 1.147
443.1997 | 1.1796
443.204 | 1.126
443.2083 | 1.1841
443.2126 | 1.218
443.2169 | 1.1444
443.2212 | 1.1295
443.2255 | 1.1643
443.2298 | 1.2157
443.2342 | 1.262
443.2385 | 1.2962
443.2428 | 1.3792
443.2471 | 1.4333
443.2514 | 1.5854
443.2557 | 1.5656
443.26 | 1.4794
443.2643 | 1.4736
443.2686 | 1.5737
443.273 | 1.6903
443.2773 | 1.9472
443.2816 | 2.5494
443.2859 | 3.3081
443.2902 | 3.469
443.2945 | 3.0326
443.2988 | 2.3878
443.3031 | 1.9281
443.3074 | 1.5993
443.3118 | 1.4691
443.3161 | 1.4507
443.3204 | 1.288
443.3247 | 1.1454
443.329 | 1.1278
443.3333 | 1.0902
443.3376 | 1.1174
443.3419 | 1.1346
443.3462 | 1.1054
443.3506 | 1.0761
443.3549 | 1.08
443.3592 | 1.0413
443.3635 | 1.0484
443.3678 | 1.0592
443.3721 | 1.0636
443.3764 | 1.0553
443.3807 | 1.0667
443.3851 | 1.0531
443.3894 | 1.0579
443.3937 | 1.0229
443.398 | 1.0357
443.4023 | 1.0346
443.4066 | 1.0371
443.4109 | 1.0358
443.4152 | 1.065
443.4196 | 1.0471
443.4239 | 1.0229
443.4282 | 1.0234
443.4325 | 1.0432
443.4368 | 1.0356
443.4411 | 1.0171
443.4454 | 1.027
443.4497 | 1.0467
443.4541 | 1.0439
443.4584 | 1.0244
443.4627 | 1.0414
443.467 | 1.0311
443.4713 | 1.0239
443.4756 | 1.0353
443.4799 | 1.016
443.4842 | 1.0056
443.4886 | 1.0178
443.4929 | 1.0262
443.4972 | 1.0308
443.5015 | 1.0465
443.5058 | 1.0283
443.5101 | 1.0252
443.5144 | 1.0333
443.5188 | 1.048
443.5231 | 1.0279
443.5274 | 1.025
443.5317 | 1.0327
443.536 | 1.0582
443.5403 | 1.0447
443.5446 | 1.0277
443.5489 | 1.0653
443.5533 | 1.0422
443.5576 | 1.0294
443.5619 | 1.0501
443.5662 | 1.0306
443.5705 | 1.0272
443.5748 | 1.0675
443.5791 | 1.0427
443.5835 | 1.0389
443.5878 | 1.0369
443.5921 | 1.0269
443.5964 | 1.0476
443.6007 | 1.062
443.605 | 1.0327
443.6093 | 1.0384
443.6136 | 1.0298
443.618 | 1.029
443.6223 | 1.0339
443.6266 | 1.0206
443.6309 | 1.0371
443.6352 | 1.0353
443.6395 | 1.0422
443.6438 | 1.0463
443.6482 | 1.0256
443.6525 | 1.0288
443.6568 | 1.0416
443.6611 | 1.0495
443.6654 | 1.0164
443.6697 | 1.0279
443.674 | 1.0277
443.6784 | 1.0508
443.6827 | 1.0385
443.687 | 1.0287
443.6913 | 1.058
443.6956 | 1.045
443.6999 | 1.0497
443.7042 | 1.0592
443.7085 | 1.0426
443.7129 | 1.0402
443.7172 | 1.045
443.7215 | 1.0861
443.7258 | 1.0929
443.7301 | 1.0714
443.7344 | 1.0468
443.7387 | 1.0354
443.7431 | 1.0275
443.7474 | 1.0212
443.7517 | 1.031
443.756 | 1.0568
443.7603 | 1.0459
443.7646 | 1.0307
443.7689 | 1.0592
443.7733 | 1.0387
443.7776 | 1.0229
443.7819 | 1.0142
443.7862 | 1.0222
443.7905 | 1.0214
443.7948 | 1.03
443.7991 | 1.0429
443.8035 | 1.0415
443.8078 | 1.0522
443.8121 | 1.0586
443.8164 | 1.0564
443.8207 | 1.0481
443.825 | 1.0477
443.8293 | 1.0296
443.8337 | 1.0311
443.838 | 1.0309
443.8423 | 1.033
443.8466 | 1.0614
443.8509 | 1.0659
443.8552 | 1.0613
443.8596 | 1.0765
443.8639 | 1.0659
443.8682 | 1.0518
443.8725 | 1.0563
443.8768 | 1.0572
443.8811 | 1.0439
443.8854 | 1.0623
443.8898 | 1.0528
443.8941 | 1.0331
443.8984 | 1.0242
443.9027 | 1.032
443.907 | 1.0129
443.9113 | 1.0111
443.9156 | 1.027
443.92 | 1.0288
443.9243 | 1.0317
443.9286 | 1.0574
443.9329 | 1.0543
443.9372 | 1.0296
443.9415 | 1.0266
443.9458 | 1.0449
443.9502 | 1.0486
443.9545 | 1.0623
443.9588 | 1.0768
443.9631 | 1.0633
443.9674 | 1.0604
443.9718 | 1.1774
443.9761 | 1.2411
443.9804 | 1.2372
443.9847 | 1.1325
443.989 | 1.0901
443.9933 | 1.0899
443.9977 | 1.081
444.002 | 1.065
444.0063 | 1.0732
444.0106 | 1.0869
444.0149 | 1.1299
444.0192 | 1.1815
444.0235 | 1.2157
444.0279 | 1.1545
444.0322 | 1.1254
444.0365 | 1.1113
444.0408 | 1.0876
444.0451 | 1.0388
444.0494 | 1.0442
444.0537 | 1.0812
444.0581 | 1.0631
444.0624 | 1.0736
444.0667 | 1.0463
444.071 | 1.0606
444.0753 | 1.0583
444.0796 | 1.0761
444.084 | 1.0887
444.0883 | 1.0305
444.0926 | 1.0356
444.0969 | 1.0596
444.1012 | 1.0491
444.1055 | 1.0581
444.1099 | 1.0477
444.1142 | 1.0403
444.1185 | 1.0492
444.1228 | 1.0451
444.1271 | 1.0702
444.1314 | 1.0836
444.1358 | 1.0699
444.1401 | 1.0912
444.1444 | 1.0719
444.1487 | 1.0817
444.153 | 1.0732
444.1573 | 1.0489
444.1616 | 1.0562
444.166 | 1.0824
444.1703 | 1.0874
444.1746 | 1.0672
444.1789 | 1.1008
444.1832 | 1.1132
444.1875 | 1.0958
444.1918 | 1.1486
444.1962 | 1.1367
444.2005 | 1.1206
444.2048 | 1.0849
444.2091 | 1.0968
444.2134 | 1.1544
444.2177 | 1.2173
444.2221 | 1.2684
444.2264 | 1.2443
444.2307 | 1.2649
444.235 | 1.3264
444.2393 | 1.3108
444.2437 | 1.385
444.248 | 1.5262
444.2523 | 1.5195
444.2566 | 1.4424
444.2609 | 1.4031
444.2652 | 1.4222
444.2696 | 1.3315
444.2739 | 1.2929
444.2782 | 1.3118
444.2825 | 1.3088
444.2868 | 1.5934
444.2911 | 1.6835
444.2955 | 1.4963
444.2998 | 1.4024
444.3041 | 1.2962
444.3084 | 1.2131
444.3127 | 1.1677
444.317 | 1.1428
444.3214 | 1.1149
444.3257 | 1.1032
444.33 | 1.0873
444.3343 | 1.0814
444.3386 | 1.0841
444.3429 | 1.0632
444.3473 | 1.0988
444.3516 | 1.0596
444.3559 | 1.0642
444.3602 | 1.0945
444.3645 | 1.0497
444.3688 | 1.0347
444.3732 | 1.0379
444.3775 | 1.0327
444.3818 | 1.0333
444.3861 | 1.0279
444.3904 | 1.018
444.3947 | 1.025
444.3991 | 1.0381
444.4034 | 1.042
444.4077 | 1.0342
444.412 | 1.0283
444.4163 | 1.0216
444.4207 | 1.0349
444.425 | 1.0418
444.4293 | 1.0143
444.4336 | 1.0281
444.4379 | 1.0295
444.4422 | 1.0171
444.4466 | 1.022
444.4509 | 1.0309
444.4552 | 1.0048
444.4595 | 1.0305
444.4638 | 1.0235
444.4681 | 1.0431
444.4725 | 1.0481
444.4768 | 1.0539
444.4811 | 1.031
444.4854 | 1.0166
444.4897 | 1.0208
444.4941 | 1.0269
444.4984 | 1.0235
444.5027 | 1.0325
444.507 | 1.0185
444.5113 | 1.0222
444.5156 | 1.031
444.52 | 1.027
444.5243 | 1.0349
444.5286 | 1.0312
444.5329 | 1.0522
444.5372 | 1.0412
444.5415 | 1.0076
444.5459 | 1.0366
444.5502 | 1.0381
444.5545 | 1.0193
444.5588 | 1.03
444.5631 | 1.029
444.5675 | 1.0314
444.5718 | 1.0185
444.5761 | 1.038
444.5804 | 1.056
444.5847 | 1.0477
444.589 | 1.0326
444.5934 | 1.0616
444.5977 | 1.0436
444.602 | 1.033
444.6063 | 1.0245
444.6106 | 1.0274
444.615 | 1.0204
444.6193 | 1.0302
444.6236 | 1.0544
444.6279 | 1.0394
444.6322 | 1.0131
444.6366 | 1.0368
444.6409 | 1.0322
444.6452 | 1.0252
444.6495 | 1.0572
444.6538 | 1.0641
444.6581 | 1.0477
444.6625 | 1.071
444.6668 | 1.0843
444.6711 | 1.0492
444.6754 | 1.0243
444.6797 | 1.035
444.6841 | 1.048
444.6884 | 1.0794
444.6927 | 1.081
444.697 | 1.0723
444.7013 | 1.0643
444.7057 | 1.0468
444.71 | 1.0664
444.7143 | 1.0665
444.7186 | 1.062
444.7229 | 1.0672
444.7272 | 1.0347
444.7315 | 1.0262
444.7359 | 1.0498
444.7402 | 1.0396
444.7445 | 1.0313
444.7488 | 1.0452
444.7532 | 1.0377
444.7575 | 1.0249
444.7618 | 1.0293
444.7661 | 1.0349
444.7704 | 1.0114
444.7747 | 1.014
444.7791 | 1.0232
444.7834 | 1.0251
444.7877 | 1.0269
444.792 | 1.0252
444.7963 | 1.0266
444.8007 | 1.0125
444.805 | 1.0107
444.8093 | 1.0184
444.8136 | 1.0054
444.8179 | 1.0208
444.8223 | 1.0312
444.8266 | 1.0234
444.8309 | 1.042
444.8352 | 1.0327
444.8395 | 1.0531
444.8438 | 1.062
444.8482 | 1.0468
444.8525 | 1.0171
444.8568 | 1.0596
444.8611 | 1.0857
444.8655 | 1.0511
444.8698 | 1.0629
444.8741 | 1.0328
444.8784 | 1.0184
444.8827 | 1.0366
444.8871 | 1.0698
444.8914 | 1.0663
444.8957 | 1.0346
444.9 | 1.0194
444.9043 | 1.0556
444.9087 | 1.062
444.913 | 1.0386
444.9173 | 1.0314
444.9216 | 1.0401
444.9259 | 1.0301
444.9303 | 1.0378
444.9346 | 1.0423
444.9389 | 1.0527
444.9432 | 1.0564
444.9475 | 1.0682
444.9519 | 1.0264
444.9562 | 1.0262
444.9605 | 1.062
444.9648 | 1.0683
444.9691 | 1.078
444.9735 | 1.0592
444.9778 | 1.0425
444.9821 | 1.0479
444.9864 | 1.0622
444.9907 | 1.0961
444.9951 | 1.0783
444.9994 | 1.0341
445.0037 | 1.0473
445.008 | 1.0812
445.0123 | 1.0691
445.0167 | 1.0507
445.021 | 1.0257
445.0253 | 1.0483
445.0296 | 1.0526
445.0339 | 1.1169
445.0383 | 1.1388
445.0426 | 1.1347
445.0469 | 1.226
445.0512 | 1.334
445.0555 | 1.3935
445.0599 | 1.3002
445.0642 | 1.2983
445.0685 | 1.1599
445.0728 | 1.0726
445.0771 | 1.0373
445.0815 | 1.0411
445.0858 | 1.083
445.0901 | 1.0415
445.0944 | 1.0183
445.0987 | 1.0275
445.1031 | 1.0517
445.1074 | 1.0462
445.1117 | 1.0596
445.116 | 1.0506
445.1204 | 1.0815
445.1247 | 1.1061
445.129 | 1.0657
445.1333 | 1.0714
445.1376 | 1.0841
445.142 | 1.0881
445.1463 | 1.1327
445.1506 | 1.097
445.1549 | 1.11
445.1592 | 1.0764
445.1635 | 1.08
445.1679 | 1.115
445.1722 | 1.1814
445.1765 | 1.1754
445.1808 | 1.1854
445.1851 | 1.146
445.1895 | 1.1337
445.1938 | 1.1116
445.1981 | 1.1259
445.2024 | 1.1982
445.2068 | 1.2394
445.2111 | 1.2176
445.2154 | 1.1545
445.2197 | 1.1308
445.224 | 1.1921
445.2284 | 1.2611
445.2327 | 1.3379
445.237 | 1.2954
445.2413 | 1.425
445.2456 | 1.6095
445.25 | 1.5965
445.2543 | 1.4749
445.2586 | 1.4382
445.2629 | 1.3526
445.2673 | 1.2608
445.2716 | 1.2517
445.2759 | 1.3078
445.2802 | 1.2497
445.2845 | 1.2387
445.2889 | 1.2969
445.2932 | 1.3585
445.2975 | 1.2492
445.3018 | 1.2416
445.3062 | 1.2301
445.3105 | 1.1954
445.3148 | 1.2127
445.3191 | 1.1261
445.3234 | 1.0865
445.3278 | 1.126
445.3321 | 1.1166
445.3364 | 1.064
445.3407 | 1.0574
445.345 | 1.0939
445.3494 | 1.0701
445.3537 | 1.0733
445.358 | 1.0715
445.3623 | 1.0546
445.3667 | 1.0667
445.371 | 1.0677
445.3753 | 1.0613
445.3796 | 1.0753
445.3839 | 1.0282
445.3883 | 1.0349
445.3926 | 1.0784
445.3969 | 1.0692
445.4012 | 1.0434
445.4056 | 1.019
445.4099 | 1.0316
445.4142 | 1.0309
445.4185 | 1.0546
445.4228 | 1.033
445.4272 | 1.0258
445.4315 | 1.0481
445.4358 | 1.0288
445.4401 | 1.0294
445.4445 | 1.0289
445.4488 | 1.03
445.4531 | 1.0173
445.4574 | 1.007
445.4618 | 1.0171
445.4661 | 1.0141
445.4704 | 1.029
445.4747 | 1.023
445.479 | 1.0236
445.4834 | 1.0371
445.4877 | 1.0437
445.492 | 1.0363
445.4963 | 1.0388
445.5007 | 1.0345
445.505 | 1.0285
445.5093 | 1.0405
445.5136 | 1.0307
445.5179 | 1.028
445.5223 | 1.021
445.5266 | 1.052
445.5309 | 1.039
445.5352 | 1.0114
445.5396 | 1.0201
445.5439 | 1.0353
445.5482 | 1.0411
445.5525 | 1.0242
445.5569 | 1.0134
445.5612 | 1.0155
445.5655 | 1.0326
445.5698 | 1.0285
445.5741 | 1.0141
445.5785 | 1.0319
445.5828 | 1.0481
445.5871 | 1.0554
445.5914 | 1.0561
445.5958 | 1.0798
445.6001 | 1.0657
445.6044 | 1.0601
445.6087 | 1.0225
445.6131 | 1.0353
445.6174 | 1.0499
445.6217 | 1.0212
445.626 | 1.0212
445.6303 | 1.0151
445.6347 | 1.0167
445.639 | 1.0155
445.6433 | 1.0067
445.6476 | 1.0239
445.652 | 1.0365
445.6563 | 1.028
445.6606 | 1.0338
445.6649 | 1.0408
445.6693 | 1.0231
445.6736 | 1.0324
445.6779 | 1.0501
445.6822 | 1.0339
445.6866 | 1.0218
445.6909 | 1.0372
445.6952 | 1.0549
445.6995 | 1.0544
445.7038 | 1.0462
445.7082 | 1.0518
445.7125 | 1.0581
445.7168 | 1.0213
445.7211 | 1.0178
445.7255 | 1.0525
445.7298 | 1.0361
445.7341 | 1.0095
445.7384 | 1.0374
445.7428 | 1.056
445.7471 | 1.0187
445.7514 | 1.0068
445.7557 | 1.0236
445.7601 | 1.0283
445.7644 | 1.0233
445.7687 | 1.0112
445.773 | 1.024
445.7774 | 1.0161
445.7817 | 1.0156
445.786 | 1.0185
445.7903 | 1.03
445.7946 | 1.0293
445.799 | 1.0268
445.8033 | 1.0279
445.8076 | 1.0275
445.8119 | 1.0364
445.8163 | 1.0537
445.8206 | 1.0367
445.8249 | 1.0104
445.8292 | 1.0136
445.8336 | 1.0321
445.8379 | 1.0511
445.8422 | 1.0388
445.8465 | 1.0175
445.8509 | 1.0215
445.8552 | 1.034
445.8595 | 1.0321
445.8638 | 1.0498
445.8682 | 1.0575
445.8725 | 1.0461
445.8768 | 1.0374
445.8811 | 1.0316
445.8855 | 1.0448
445.8898 | 1.0589
445.8941 | 1.0634
445.8984 | 1.0503
445.9028 | 1.0425
445.9071 | 1.0373
445.9114 | 1.0286
445.9157 | 1.0294
445.9201 | 1.0325
445.9244 | 1.048
445.9287 | 1.0667
445.933 | 1.0301
445.9374 | 1.0201
445.9417 | 1.0229
445.946 | 1.0372
445.9503 | 1.0402
445.9547 | 1.0478
445.959 | 1.0614
445.9633 | 1.0799
445.9676 | 1.1051
445.972 | 1.1908
445.9763 | 1.2406
445.9806 | 1.17
445.9849 | 1.1154
445.9893 | 1.0615
445.9936 | 1.0437
445.9979 | 1.0517
446.0022 | 1.0597
446.0066 | 1.0535
446.0109 | 1.0388
446.0152 | 1.0252
446.0195 | 1.0158
446.0238 | 1.0381
446.0282 | 1.078
446.0325 | 1.0541
446.0368 | 1.0297
446.0411 | 1.0591
446.0455 | 1.0936
446.0498 | 1.0715
446.0541 | 1.0978
446.0584 | 1.0981
446.0628 | 1.0637
446.0671 | 1.0458
446.0714 | 1.0415
446.0758 | 1.044
446.0801 | 1.0497
446.0844 | 1.048
446.0887 | 1.0483
446.0931 | 1.0297
446.0974 | 1.0373
446.1017 | 1.0319
446.106 | 1.014
446.1104 | 1.0362
446.1147 | 1.0343
446.119 | 1.0317
446.1233 | 1.055
446.1277 | 1.0974
446.132 | 1.1152
446.1363 | 1.116
446.1406 | 1.1336
446.145 | 1.1647
446.1493 | 1.1699
446.1536 | 1.1503
446.1579 | 1.1106
446.1623 | 1.0991
446.1666 | 1.1169
446.1709 | 1.158
446.1753 | 1.1151
446.1796 | 1.1396
446.1839 | 1.1222
446.1882 | 1.1441
446.1926 | 1.1788
446.1969 | 1.1374
446.2012 | 1.2077
446.2055 | 1.1854
446.2099 | 1.1686
446.2142 | 1.1955
446.2185 | 1.1589
446.2228 | 1.1829
446.2272 | 1.19
446.2315 | 1.1547
446.2358 | 1.1635
446.2401 | 1.1521
446.2445 | 1.1614
446.2488 | 1.1902
446.2531 | 1.1519
446.2574 | 1.1939
446.2618 | 1.2031
446.2661 | 1.1261
446.2704 | 1.072
446.2747 | 1.1078
446.2791 | 1.1072
446.2834 | 1.092
446.2877 | 1.0688
446.2921 | 1.0931
446.2964 | 1.1307
446.3007 | 1.1276
446.305 | 1.1196
446.3094 | 1.1422
446.3137 | 1.0986
446.318 | 1.0536
446.3223 | 1.0692
446.3267 | 1.0966
446.331 | 1.1069
446.3353 | 1.1525
446.3397 | 1.0953
446.344 | 1.0591
446.3483 | 1.0605
446.3526 | 1.0501
446.357 | 1.0836
446.3613 | 1.0842
446.3656 | 1.0635
446.3699 | 1.0536
446.3743 | 1.0544
446.3786 | 1.0604
446.3829 | 1.0519
446.3872 | 1.0219
446.3916 | 1.0364
446.3959 | 1.0462
446.4002 | 1.011
446.4046 | 1.0152
446.4089 | 1.0356
446.4132 | 1.0277
446.4175 | 1.0339
446.4219 | 1.0244
446.4262 | 1.0041
446.4305 | 1.0033
446.4348 | 1.0212
446.4392 | 1.0509
446.4435 | 1.0551
446.4478 | 1.0519
446.4522 | 1.0386
446.4565 | 1.018
446.4608 | 1.0108
446.4651 | 1.018
446.4695 | 1.0246
446.4738 | 1.0124
446.4781 | 1.0322
446.4825 | 1.0397
446.4868 | 1.0322
446.4911 | 1.0197
446.4954 | 1.0237
446.4998 | 1.0239
446.5041 | 1.0375
446.5084 | 1.0413
446.5127 | 1.0319
446.5171 | 1.021
446.5214 | 1.0306
446.5257 | 1.0455
446.5301 | 1.0417
446.5344 | 1.0273
446.5387 | 1.0217
446.543 | 1.0454
446.5474 | 1.0527
446.5517 | 1.0249
446.556 | 1.0413
446.5604 | 1.0396
446.5647 | 1.0312
446.569 | 1.0543
446.5733 | 1.0232
446.5776 | 1.0458
446.582 | 1.0359
446.5863 | 1.0496
446.5906 | 1.0543
446.595 | 1.0419
446.5993 | 1.0383
446.6036 | 1.0409
446.6079 | 1.0351
446.6123 | 1.0104
446.6166 | 1.0279
446.6209 | 1.0602
446.6252 | 1.0281
446.6296 | 1.0215
446.6339 | 1.0196
446.6382 | 1.0203
446.6426 | 1.0271
446.6469 | 1.0037
446.6512 | 1.027
446.6555 | 1.0481
446.6599 | 1.051
446.6642 | 1.0332
446.6685 | 1.0444
446.6729 | 1.0473
446.6772 | 1.0607
446.6815 | 1.0526
446.6858 | 1.0444
446.6902 | 1.0752
446.6945 | 1.0627
446.6988 | 1.0497
446.7032 | 1.0717
446.7075 | 1.0951
446.7118 | 1.0734
446.7161 | 1.0625
446.7205 | 1.0559
446.7248 | 1.0492
446.7291 | 1.0641
446.7335 | 1.0575
446.7378 | 1.0326
446.7421 | 1.0369
446.7464 | 1.0186
446.7508 | 1.0239
446.7551 | 1.016
446.7594 | 1.018
446.7638 | 1.043
446.7681 | 1.0412
446.7724 | 1.0392
446.7767 | 1.0555
446.7811 | 1.0352
446.7854 | 1.0296
446.7897 | 1.0392
446.7941 | 1.0346
446.7984 | 1.0354
446.8027 | 1.047
446.8071 | 1.0429
446.8114 | 1.0083
446.8157 | 1.0141
446.82 | 1.0402
446.8244 | 1.0362
446.8287 | 1.0335
446.833 | 1.0472
446.8374 | 1.0346
446.8417 | 1.0222
446.846 | 1.0491
446.8503 | 1.0186
446.8547 | 1.0351
446.859 | 1.0306
446.8633 | 1.037
446.8677 | 1.0476
446.872 | 1.0358
446.8763 | 1.0264
446.8806 | 1.0285
446.885 | 1.0366
446.8893 | 1.0406
446.8936 | 1.0689
446.898 | 1.0523
446.9023 | 1.0465
446.9066 | 1.0513
446.911 | 1.0248
446.9153 | 1.051
446.9196 | 1.0383
446.9239 | 1.0212
446.9283 | 1.0382
446.9326 | 1.0788
446.9369 | 1.0748
446.9413 | 1.0545
446.9456 | 1.0674
446.9499 | 1.0778
446.9543 | 1.0553
446.9586 | 1.0842
446.9629 | 1.0824
446.9672 | 1.1341
446.9716 | 1.2105
446.9759 | 1.2654
446.9802 | 1.3189
446.9846 | 1.2782
446.9889 | 1.2639
446.9932 | 1.0722
446.9976 | 1.0566
447.0019 | 1.0706
447.0062 | 1.0303
447.0105 | 1.0391
447.0149 | 1.0385
447.0192 | 1.047
447.0235 | 1.0263
447.0279 | 1.0253
447.0322 | 1.0388
447.0365 | 1.0498
447.0409 | 1.0579
447.0452 | 1.0447
447.0495 | 1.0688
447.0538 | 1.0685
447.0582 | 1.0747
447.0625 | 1.084
447.0668 | 1.0621
447.0712 | 1.0712
447.0755 | 1.0907
447.0798 | 1.102
447.0842 | 1.047
447.0885 | 1.0539
447.0928 | 1.1015
447.0971 | 1.0691
447.1015 | 1.0354
447.1058 | 1.0667
447.1101 | 1.054
447.1145 | 1.0747
447.1188 | 1.1819
447.1231 | 1.235
447.1275 | 1.3697
447.1318 | 1.5146
447.1361 | 1.577
447.1405 | 1.6853
447.1448 | 1.5396
447.1491 | 1.3078
447.1534 | 1.1492
447.1578 | 1.1104
447.1621 | 1.0858
447.1664 | 1.0575
447.1708 | 1.0585
447.1751 | 1.0908
447.1794 | 1.1007
447.1838 | 1.1482
447.1881 | 1.1887
447.1924 | 1.219
447.1968 | 1.1856
447.2011 | 1.2031
447.2054 | 1.1724
447.2098 | 1.3277
447.2141 | 1.4159
447.2184 | 1.2984
447.2227 | 1.2162
447.2271 | 1.2578
447.2314 | 1.2612
447.2357 | 1.2401
447.2401 | 1.3455
447.2444 | 1.3632
447.2487 | 1.3586
447.2531 | 1.4771
447.2574 | 1.5948
447.2617 | 1.703
447.2661 | 1.7692
447.2704 | 1.4554
447.2747 | 1.3481
447.279 | 1.2605
447.2834 | 1.2134
447.2877 | 1.158
447.292 | 1.1112
447.2964 | 1.1215
447.3007 | 1.2073
447.305 | 1.2113
447.3094 | 1.293
447.3137 | 1.3146
447.318 | 1.2615
447.3224 | 1.2287
447.3267 | 1.1874
447.331 | 1.2125
447.3354 | 1.1244
447.3397 | 1.0681
447.344 | 1.0709
447.3484 | 1.0516
447.3527 | 1.0402
447.357 | 1.0683
447.3613 | 1.0939
447.3657 | 1.0585
447.37 | 1.0508
447.3743 | 1.0173
447.3787 | 1.0316
447.383 | 1.0453
447.3873 | 1.0427
447.3917 | 1.0653
447.396 | 1.0437
447.4003 | 1.0468
447.4047 | 1.0565
447.409 | 1.0049
447.4133 | 1.0317
447.4177 | 1.0468
447.422 | 1.0333
447.4263 | 1.0421
447.4307 | 1.0306
447.435 | 1.0272
447.4393 | 1.0439
447.4437 | 1.0507
447.448 | 1.0414
447.4523 | 1.0351
447.4567 | 1.0288
447.461 | 1.0298
447.4653 | 1.0275
447.4696 | 1.0617
447.474 | 1.0448
447.4783 | 1.0162
447.4826 | 1.0244
447.487 | 1.0414
447.4913 | 1.0369
447.4956 | 1.0288
447.5 | 1.0201
447.5043 | 1.0386
447.5086 | 1.0276
447.513 | 1.0306
447.5173 | 1.0306
447.5216 | 1.0097
447.526 | 1.0292
447.5303 | 1.0297
447.5346 | 1.0297
447.539 | 1.0416
447.5433 | 1.0277
447.5476 | 1.0321
447.552 | 1.0318
447.5563 | 1.0405
447.5606 | 1.0527
447.565 | 1.0477
447.5693 | 1.0404
447.5736 | 1.0054
447.578 | 1.0426
447.5823 | 1.0462
447.5866 | 1.0224
447.591 | 1.0353
447.5953 | 1.0118
447.5996 | 1
447.604 | 1.0219
447.6083 | 1.0356
447.6126 | 1.0301
447.617 | 1.0346
447.6213 | 1.0556
447.6256 | 1.054
447.63 | 1.0465
447.6343 | 1.0238
447.6386 | 1.0347
447.643 | 1.0278
447.6473 | 1.0277
447.6516 | 1.0629
447.656 | 1.0437
447.6603 | 1.0337
447.6646 | 1.0315
447.669 | 1.027
447.6733 | 1.046
447.6776 | 1.0525
447.682 | 1.0459
447.6863 | 1.032
447.6906 | 1.0325
447.695 | 1.038
447.6993 | 1.0195
447.7036 | 1.0399
447.7079 | 1.0898
447.7123 | 1.0929
447.7166 | 1.0708
447.7209 | 1.033
447.7253 | 1.0205
447.7296 | 1.0287
447.7339 | 1.0409
447.7383 | 1.0574
447.7426 | 1.0546
447.7469 | 1.0326
447.7513 | 1.0462
447.7556 | 1.0521
447.7599 | 1.0405
447.7643 | 1.0382
447.7686 | 1.0351
447.7729 | 1.0354
447.7773 | 1.0243
447.7816 | 1.0148
447.7859 | 1.028
447.7903 | 1.0562
447.7946 | 1.0472
447.7989 | 1.0449
447.8033 | 1.0595
447.8076 | 1.0398
447.8119 | 1.0473
447.8163 | 1.0373
447.8206 | 1.0441
447.8249 | 1.0622
447.8293 | 1.0418
447.8336 | 1.0226
447.838 | 1.0253
447.8423 | 1.0433
447.8466 | 1.0646
447.851 | 1.0512
447.8553 | 1.027
447.8596 | 1.0283
447.864 | 1.03
447.8683 | 1.0378
447.8726 | 1.0381
447.877 | 1.0346
447.8813 | 1.0448
447.8856 | 1.0728
447.89 | 1.0887
447.8943 | 1.0765
447.8986 | 1.0408
447.903 | 1.0359
447.9073 | 1.0242
447.9116 | 1.0385
447.916 | 1.05
447.9203 | 1.0479
447.9246 | 1.0141
447.929 | 1.0304
447.9333 | 1.0555
447.9376 | 1.0602
447.942 | 1.0377
447.9463 | 1.0136
447.9506 | 1.0328
447.955 | 1.0431
447.9593 | 1.0252
447.9636 | 1.0566
447.968 | 1.0968
447.9723 | 1.0943
447.9767 | 1.1541
447.981 | 1.194
447.9853 | 1.3181
447.9897 | 1.5758
447.994 | 2.2349
447.9983 | 3.1577
448.0027 | 4.0737
448.007 | 4.1265
448.0113 | 4.3802
448.0157 | 3.2157
448.02 | 1.885
448.0243 | 1.4013
448.0287 | 1.2548
448.033 | 1.2043
448.0373 | 1.0932
448.0417 | 1.0332
448.046 | 1.0169
448.0503 | 1.0471
448.0547 | 1.0943
448.059 | 1.0583
448.0633 | 1.1012
448.0677 | 1.0904
448.072 | 1.0237
448.0763 | 1.032
448.0807 | 1.041
448.085 | 1.0537
448.0893 | 1.0319
448.0937 | 1.0683
448.098 | 1.0997
448.1023 | 1.0858
448.1067 | 1.0611
448.111 | 1.0471
448.1154 | 1.0555
448.1197 | 1.0486
448.124 | 1.0945
448.1284 | 1.1393
448.1327 | 1.1712
448.137 | 1.1899
448.1414 | 1.2364
448.1457 | 1.1589
448.15 | 1.0895
448.1544 | 1.1114
448.1587 | 1.137
448.163 | 1.1238
448.1674 | 1.0975
448.1717 | 1.0876
448.176 | 1.1302
448.1804 | 1.1562
448.1847 | 1.1401
448.1891 | 1.1478
448.1934 | 1.1969
448.1977 | 1.2044
448.2021 | 1.159
448.2064 | 1.1253
448.2107 | 1.1609
448.2151 | 1.2066
448.2194 | 1.2375
448.2237 | 1.2939
448.2281 | 1.3564
448.2324 | 1.247
448.2368 | 1.1619
448.2411 | 1.2068
448.2454 | 1.2012
448.2498 | 1.1712
448.2541 | 1.3034
448.2584 | 1.288
448.2628 | 1.2381
448.2671 | 1.2576
448.2714 | 1.2328
448.2758 | 1.1904
448.2801 | 1.1376
448.2845 | 1.1244
448.2888 | 1.1451
448.2931 | 1.239
448.2975 | 1.36
448.3018 | 1.3733
448.3062 | 1.4599
448.3105 | 1.4666
448.3148 | 1.5086
448.3192 | 1.463
448.3235 | 1.2275
448.3278 | 1.0971
448.3322 | 1.104
448.3365 | 1.0803
448.3408 | 1.1099
448.3452 | 1.083
448.3495 | 1.0555
448.3538 | 1.092
448.3582 | 1.0659
448.3625 | 1.0633
448.3669 | 1.0478
448.3712 | 1.0704
448.3755 | 1.0678
448.3799 | 1.0851
448.3842 | 1.0925
448.3885 | 1.074
448.3929 | 1.0406
448.3972 | 1.0397
448.4015 | 1.0539
448.4059 | 1.0548
448.4102 | 1.0205
448.4146 | 1.0318
448.4189 | 1.0289
448.4232 | 1.0266
448.4276 | 1.0278
448.4319 | 1.0325
448.4362 | 1.0427
448.4406 | 1.061
448.4449 | 1.0351
448.4493 | 1.0257
448.4536 | 1.0369
448.4579 | 1.0337
448.4623 | 1.0473
448.4666 | 1.055
448.4709 | 1.046
448.4753 | 1.0263
448.4796 | 1.0147
448.4839 | 1.0171
448.4883 | 1.0268
448.4926 | 1.0373
448.497 | 1.016
448.5013 | 1.0278
448.5056 | 1.0223
448.51 | 1.0202
448.5143 | 1.0288
448.5186 | 1.0284
448.523 | 1.0406
448.5273 | 1.0444
448.5317 | 1.0146
448.536 | 1.0243
448.5403 | 1.0468
448.5447 | 1.0615
448.549 | 1.0263
448.5533 | 1.0131
448.5577 | 1.0218
448.562 | 1.0391
448.5664 | 1.0094
448.5707 | 1.0182
448.575 | 1.0123
448.5794 | 1.023
448.5837 | 1.0525
448.588 | 1.0511
448.5924 | 1.0124
448.5967 | 1.0212
448.6011 | 1.0575
448.6054 | 1.0469
448.6097 | 1.0183
448.6141 | 1.0399
448.6184 | 1.0505
448.6227 | 1.0479
448.6271 | 1.0321
448.6314 | 1.0364
448.6358 | 1.0573
448.6401 | 1.0723
448.6444 | 1.0501
448.6488 | 1.0297
448.6531 | 1.0245
448.6575 | 1.0397
448.6618 | 1.0241
448.6661 | 1.0224
448.6705 | 1.0511
448.6748 | 1.0419
448.6791 | 1.0495
448.6835 | 1.0394
448.6878 | 1.0504
448.6922 | 1.0661
448.6965 | 1.072
448.7008 | 1.0578
448.7052 | 1.0479
448.7095 | 1.0537
448.7138 | 1.0503
448.7182 | 1.0448
448.7225 | 1.0423
448.7269 | 1.0512
448.7312 | 1.0413
448.7355 | 1.043
448.7399 | 1.0262
448.7442 | 1.0568
448.7486 | 1.0632
448.7529 | 1.078
448.7572 | 1.0852
448.7616 | 1.0749
448.7659 | 1.0746
448.7702 | 1.0819
448.7746 | 1.0768
448.7789 | 1.0643
448.7833 | 1.0489
448.7876 | 1.0202
448.7919 | 1.0511
448.7963 | 1.055
448.8006 | 1.0422
448.805 | 1.0313
448.8093 | 1.0462
448.8136 | 1.0512
448.818 | 1.0263
448.8223 | 1
448.8266 | 1.0058
448.831 | 1.0519
448.8353 | 1.0477
448.8397 | 1.0208
448.844 | 1.033
448.8483 | 1.052
448.8527 | 1.0502
448.857 | 1.0626
448.8614 | 1.0426
448.8657 | 1.0416
448.87 | 1.0306
448.8744 | 1.0189
448.8787 | 1.0218
448.8831 | 1.0326
448.8874 | 1.0574
448.8917 | 1.032
448.8961 | 1.0379
448.9004 | 1.0759
448.9048 | 1.0548
448.9091 | 1.0393
448.9134 | 1.0224
448.9178 | 1.0481
448.9221 | 1.0528
448.9264 | 1.1045
448.9308 | 1.0589
448.9351 | 1.0297
448.9395 | 1.0392
448.9438 | 1.0343
448.9481 | 1.0565
448.9525 | 1.0546
448.9568 | 1.0447
448.9612 | 1.1143
448.9655 | 1.1635
448.9698 | 1.159
448.9742 | 1.1842
448.9785 | 1.1801
448.9829 | 1.2234
448.9872 | 1.2177
448.9915 | 1.1927
448.9959 | 1.1809
449.0002 | 1.2586
449.0046 | 1.288
449.0089 | 1.2392
449.0132 | 1.2836
449.0176 | 1.2726
449.0219 | 1.1567
449.0262 | 1.1112
449.0306 | 1.1219
449.0349 | 1.0617
449.0393 | 1.035
449.0436 | 1.0317
449.0479 | 1.0261
449.0523 | 1.0503
449.0566 | 1.0906
449.061 | 1.0672
449.0653 | 1.0488
449.0696 | 1.0222
449.074 | 1.0204
449.0783 | 1.0343
449.0827 | 1.0377
449.087 | 1.0593
449.0913 | 1.0609
449.0957 | 1.0435
449.1 | 1.0857
449.1044 | 1.0886
449.1087 | 1.0443
449.113 | 1.0453
449.1174 | 1.0656
449.1217 | 1.0516
449.1261 | 1.057
449.1304 | 1.074
449.1347 | 1.1003
449.1391 | 1.0955
449.1434 | 1.1045
449.1478 | 1.097
449.1521 | 1.0659
449.1564 | 1.0471
449.1608 | 1.0637
449.1651 | 1.0985
449.1695 | 1.1668
449.1738 | 1.2459
449.1781 | 1.2102
449.1825 | 1.2565
449.1868 | 1.2863
449.1912 | 1.277
449.1955 | 1.3029
449.1999 | 1.235
449.2042 | 1.2299
449.2085 | 1.2742
449.2129 | 1.3021
449.2172 | 1.3158
449.2216 | 1.2255
449.2259 | 1.2851
449.2302 | 1.3618
449.2346 | 1.4395
449.2389 | 1.5881
449.2433 | 1.7694
449.2476 | 2.0763
449.2519 | 2.4241
449.2563 | 2.6764
449.2606 | 2.7086
449.265 | 2.1144
449.2693 | 1.3462
449.2736 | 1.1758
449.278 | 1.1205
449.2823 | 1.0857
449.2867 | 1.1536
449.291 | 1.2011
449.2953 | 1.1296
449.2997 | 1.1791
449.304 | 1.3013
449.3084 | 1.5438
449.3127 | 1.792
449.3171 | 2.1499
449.3214 | 2.766
449.3257 | 3.226
449.3301 | 3.1643
449.3344 | 2.8506
449.3388 | 2.2201
449.3431 | 1.6648
449.3474 | 1.285
449.3518 | 1.1117
449.3561 | 1.0745
449.3605 | 1.0846
449.3648 | 1.0784
449.3692 | 1.0445
449.3735 | 1.0377
449.3778 | 1.0748
449.3822 | 1.059
449.3865 | 1.0524
449.3909 | 1.0815
449.3952 | 1.0574
449.3995 | 1.0586
449.4039 | 1.0359
449.4082 | 1.0245
449.4126 | 1.0463
449.4169 | 1.094
449.4212 | 1.0883
449.4256 | 1.0789
449.4299 | 1.0592
449.4343 | 1.0489
449.4386 | 1.0501
449.443 | 1.0521
449.4473 | 1.0521
449.4516 | 1.0392
449.456 | 1.0237
449.4603 | 1.0102
449.4647 | 1.0253
449.469 | 1.05
449.4734 | 1.0247
449.4777 | 1.0519
449.482 | 1.0418
449.4864 | 1.0535
449.4907 | 1.0511
449.4951 | 1.0235
449.4994 | 1.0323
449.5037 | 1.0436
449.5081 | 1.0349
449.5124 | 1.0109
449.5168 | 1.0239
449.5211 | 1.0337
449.5255 | 1.0619
449.5298 | 1.0356
449.5341 | 1.0384
449.5385 | 1.0405
449.5428 | 1.0292
449.5472 | 1.0441
449.5515 | 1.0354
449.5559 | 1.0375
449.5602 | 1.0311
449.5645 | 1.0519
449.5689 | 1.0289
449.5732 | 1.029
449.5776 | 1.0336
449.5819 | 1.0517
449.5862 | 1.0354
449.5906 | 1.0286
449.5949 | 1.0289
449.5993 | 1.0593
449.6036 | 1.0364
449.608 | 1.0491
449.6123 | 1.0288
449.6166 | 1.0165
449.621 | 1.0529
449.6253 | 1.06
449.6297 | 1.0649
449.634 | 1.0242
449.6384 | 1.033
449.6427 | 1.0477
449.647 | 1.0473
449.6514 | 1.02
449.6557 | 1.0368
449.6601 | 1.0479
449.6644 | 1.0392
449.6688 | 1.0224
449.6731 | 1.0295
449.6774 | 1.0296
449.6818 | 1.0325
449.6861 | 1.0241
449.6905 | 1.0321
449.6948 | 1.0281
449.6992 | 1.0416
449.7035 | 1.0403
449.7078 | 1.0392
449.7122 | 1.0916
449.7165 | 1.1019
449.7209 | 1.0493
449.7252 | 1.0662
449.7296 | 1.0423
449.7339 | 1.0435
449.7382 | 1.0404
449.7426 | 1.0525
449.7469 | 1.0363
449.7513 | 1.0302
449.7556 | 1.0526
449.76 | 1.0443
449.7643 | 1.0453
449.7687 | 1.0576
449.773 | 1.0312
449.7773 | 1.015
449.7817 | 1.0265
449.786 | 1.0281
449.7904 | 1.0238
449.7947 | 1.0208
449.7991 | 1.0214
449.8034 | 1.0331
449.8077 | 1.0385
449.8121 | 1.0418
449.8164 | 1.0353
449.8208 | 1.0266
449.8251 | 1.0282
449.8295 | 1.0276
449.8338 | 1.0741
449.8381 | 1.0618
449.8425 | 1.0284
449.8468 | 1.031
449.8512 | 1.0302
449.8555 | 1.0483
449.8599 | 1.056
449.8642 | 1.0222
449.8686 | 1.0271
449.8729 | 1.0256
449.8772 | 1.0302
449.8816 | 1.0375
449.8859 | 1.0275
449.8903 | 1.013
449.8946 | 1.0168
449.899 | 1.0322
449.9033 | 1.019
449.9077 | 1.0375
449.912 | 1.0375
449.9163 | 1.0205
449.9207 | 1.0281
449.925 | 1.0573
449.9294 | 1.0816
449.9337 | 1.0755
449.9381 | 1.0348
449.9424 | 1.031
449.9467 | 1.0349
449.9511 | 1.0464
449.9554 | 1.0364
449.9598 | 1.06
449.9641 | 1.0229
449.9685 | 1.0327
449.9728 | 1.0643
449.9772 | 1.0796
449.9815 | 1.0851
449.9858 | 1.0478
449.9902 | 1.0449
449.9945 | 1.0686
449.9989 | 1.0572
450.0032 | 1.0856
450.0076 | 1.1258
450.0119 | 1.1242
450.0163 | 1.1606
450.0206 | 1.0848
450.0249 | 1.0504
450.0293 | 1.0553
450.0336 | 1.0798
450.038 | 1.0735
450.0423 | 1.0401
450.0467 | 1.0568
450.051 | 1.043
450.0554 | 1.0301
450.0597 | 1.0516
450.064 | 1.0705
450.0684 | 1.0798
450.0727 | 1.0666
450.0771 | 1.0269
450.0814 | 1.0455
450.0858 | 1.0502
450.0901 | 1.0488
450.0945 | 1.063
450.0988 | 1.0623
450.1032 | 1.0578
450.1075 | 1.0401
450.1118 | 1.0349
450.1162 | 1.0258
450.1205 | 1.048
450.1249 | 1.0717
450.1292 | 1.0695
450.1336 | 1.0452
450.1379 | 1.0474
450.1423 | 1.1291
450.1466 | 1.1137
450.1509 | 1.0704
450.1553 | 1.0685
450.1596 | 1.0725
450.164 | 1.0984
450.1683 | 1.0828
450.1727 | 1.0644
450.177 | 1.1084
450.1814 | 1.1186
450.1857 | 1.134
450.1901 | 1.1826
450.1944 | 1.174
450.1987 | 1.1842
450.2031 | 1.1633
450.2074 | 1.1508
450.2118 | 1.1869
450.2161 | 1.2393
450.2205 | 1.2098
450.2248 | 1.2161
450.2292 | 1.2426
450.2335 | 1.3346
450.2379 | 1.7517
450.2422 | 2.7842
450.2465 | 6.4971
450.2509 | 15.3275
450.2552 | 28.1693
450.2596 | 47.0059
450.2639 | 58.8291
450.2683 | 54.9256
450.2726 | 32.1199
450.277 | 11.3732
450.2813 | 3.2357
450.2856 | 1.5501
450.29 | 1.2551
450.2943 | 1.269
450.2987 | 1.2773
450.303 | 1.4247
450.3074 | 1.3769
450.3117 | 1.3747
450.3161 | 1.3059
450.3204 | 1.3814
450.3247 | 1.4614
450.3291 | 1.4743
450.3334 | 1.6675
450.3378 | 1.5249
450.3421 | 1.2774
450.3465 | 1.2068
450.3508 | 1.1324
450.3552 | 1.1331
450.3595 | 1.143
450.3639 | 1.1134
450.3682 | 1.1086
450.3726 | 1.0756
450.3769 | 1.0639
450.3813 | 1.1084
450.3856 | 1.1208
450.3899 | 1.1086
450.3943 | 1.1004
450.3986 | 1.1459
450.403 | 1.1344
450.4073 | 1.114
450.4117 | 1.0733
450.416 | 1.0899
450.4204 | 1.1088
450.4247 | 1.0957
450.4291 | 1.0837
450.4334 | 1.0909
450.4378 | 1.0848
450.4421 | 1.1
450.4465 | 1.072
450.4508 | 1.063
450.4551 | 1.058
450.4595 | 1.0534
450.4638 | 1.064
450.4682 | 1.0524
450.4725 | 1.0639
450.4769 | 1.0504
450.4812 | 1.028
450.4856 | 1.0259
450.4899 | 1.0346
450.4943 | 1.0894
450.4986 | 1.056
450.503 | 1.0294
450.5073 | 1.0412
450.5117 | 1.0623
450.516 | 1.0665
450.5204 | 1.0738
450.5247 | 1.0456
450.529 | 1.0613
450.5334 | 1.0637
450.5377 | 1.0342
450.5421 | 1.0429
450.5464 | 1.0456
450.5508 | 1.0616
450.5551 | 1.0429
450.5595 | 1.0315
450.5638 | 1.0107
450.5682 | 1.0338
450.5725 | 1.0548
450.5769 | 1.064
450.5812 | 1.0349
450.5856 | 1.0298
450.5899 | 1.0212
450.5943 | 1.0606
450.5986 | 1.054
450.6029 | 1.0453
450.6073 | 1.0478
450.6116 | 1.066
450.616 | 1.0476
450.6203 | 1.0361
450.6247 | 1.0434
450.629 | 1.0316
450.6334 | 1.0241
450.6377 | 1.0435
450.6421 | 1.0221
450.6464 | 1.0319
450.6508 | 1.0314
450.6551 | 1.0172
450.6595 | 1.0235
450.6638 | 1.0377
450.6682 | 1.0314
450.6725 | 1.0601
450.6769 | 1.105
450.6812 | 1.158
450.6856 | 1.2263
450.6899 | 1.2219
450.6942 | 1.2642
450.6986 | 1.1959
450.703 | 1.1
450.7073 | 1.0558
450.7116 | 1.0659
450.716 | 1.0807
450.7203 | 1.0825
450.7247 | 1.0623
450.729 | 1.0347
450.7334 | 1.0427
450.7377 | 1.0905
450.7421 | 1.1007
450.7464 | 1.0992
450.7508 | 1.0932
450.7551 | 1.1163
450.7594 | 1.0857
450.7638 | 1.082
450.7681 | 1.1173
450.7725 | 1.0564
450.7769 | 1.0374
450.7812 | 1.0235
450.7856 | 1.0284
450.7899 | 1.0354
450.7943 | 1.0356
450.7986 | 1.0284
450.8029 | 1.018
450.8073 | 1.0267
450.8116 | 1.0243
450.816 | 1.0283
450.8203 | 1.0329
450.8247 | 1.0248
450.829 | 1.0275
450.8334 | 1.0373
450.8377 | 1.0267
450.8421 | 1.0194
450.8464 | 1.0479
450.8508 | 1.0786
450.8551 | 1.0521
450.8595 | 1.0367
450.8638 | 1.0377
450.8682 | 1.0353
450.8725 | 1.0474
450.8769 | 1.0274
450.8812 | 1.0292
450.8856 | 1.0403
450.8899 | 1.024
450.8943 | 1.0186
450.8986 | 1.0135
450.903 | 1.0257
450.9073 | 1.036
450.9117 | 1.0368
450.916 | 1.0762
450.9204 | 1.113
450.9247 | 1.0962
450.9291 | 1.0684
450.9334 | 1.0916
450.9378 | 1.0783
450.9421 | 1.0449
450.9464 | 1.0214
450.9508 | 1.0302
450.9551 | 1.0614
450.9595 | 1.0548
450.9638 | 1.0761
450.9682 | 1.0524
450.9725 | 1.0487
450.9769 | 1.0689
450.9812 | 1.0547
450.9856 | 1.0634
450.9899 | 1.0374
450.9943 | 1.042
450.9986 | 1.0689
451.003 | 1.0761
451.0073 | 1.1583
451.0117 | 1.2685
451.016 | 1.3487
451.0204 | 1.4623
451.0247 | 1.5316
451.0291 | 1.4573
451.0334 | 1.282
451.0378 | 1.1325
451.0421 | 1.0836
451.0465 | 1.074
451.0508 | 1.0685
451.0552 | 1.0293
451.0595 | 1.0391
451.0639 | 1.0579
451.0682 | 1.0234
451.0726 | 1.0333
451.0769 | 1.0186
451.0813 | 1.0198
451.0856 | 1.0618
451.09 | 1.0753
451.0943 | 1.0407
451.0987 | 1.0554
451.103 | 1.0549
451.1074 | 1.0466
451.1117 | 1.0613
451.1161 | 1.0468
451.1204 | 1.0176
451.1248 | 1.0405
451.1291 | 1.0555
451.1335 | 1.0778
451.1378 | 1.057
451.1422 | 1.0347
451.1465 | 1.0454
451.1509 | 1.057
451.1552 | 1.0749
451.1596 | 1.0833
451.1639 | 1.0882
451.1683 | 1.1217
451.1726 | 1.1877
451.177 | 1.1856
451.1813 | 1.1783
451.1857 | 1.1913
451.19 | 1.2315
451.1944 | 1.2143
451.1987 | 1.1806
451.2031 | 1.1556
451.2074 | 1.2286
451.2118 | 1.2763
451.2161 | 1.2506
451.2205 | 1.3066
451.2248 | 1.2804
451.2292 | 1.2285
451.2335 | 1.178
451.2379 | 1.2141
451.2422 | 1.2753
451.2466 | 1.5135
451.2509 | 2.0068
451.2553 | 3.1928
451.2596 | 4.8477
451.264 | 6.5744
451.2683 | 8.0874
451.2727 | 6.5308
451.277 | 4.0548
451.2814 | 2.2421
451.2857 | 1.427
451.2901 | 1.2346
451.2944 | 1.2029
451.2988 | 1.1691
451.3031 | 1.178
451.3075 | 1.1777
451.3118 | 1.2377
451.3162 | 1.2497
451.3205 | 1.3375
451.3249 | 1.5042
451.3292 | 1.6302
451.3336 | 2.0393
451.3379 | 2.9191
451.3423 | 3.5123
451.3466 | 3.7172
451.351 | 2.9083
451.3553 | 1.8811
451.3597 | 1.3173
451.364 | 1.1268
451.3684 | 1.1098
451.3728 | 1.064
451.3771 | 1.0806
451.3815 | 1.0755
451.3858 | 1.0573
451.3902 | 1.074
451.3945 | 1.0743
451.3989 | 1.0454
451.4032 | 1.0717
451.4076 | 1.0805
451.4119 | 1.0507
451.4163 | 1.0201
451.4206 | 1.0629
451.425 | 1.0636
451.4293 | 1.0532
451.4337 | 1.0653
451.438 | 1.0463
451.4424 | 1.0753
451.4467 | 1.0743
451.4511 | 1.0745
451.4554 | 1.0421
451.4598 | 1.0581
451.4641 | 1.0703
451.4685 | 1.0635
451.4728 | 1.0583
451.4772 | 1.0425
451.4815 | 1.0352
451.4859 | 1.0505
451.4902 | 1.0234
451.4946 | 1.0344
451.4989 | 1.0514
451.5033 | 1.0519
451.5076 | 1.0344
451.512 | 1.0299
451.5163 | 1.044
451.5207 | 1.04
451.525 | 1.0256
451.5294 | 1.0182
451.5338 | 1.0332
451.5381 | 1.0611
451.5425 | 1.0339
451.5468 | 1.022
451.5512 | 1.0053
451.5555 | 1.0421
451.5599 | 1.0523
451.5642 | 1.0556
451.5686 | 1.0696
451.5729 | 1.0329
451.5773 | 1.0586
451.5816 | 1.0395
451.586 | 1.0573
451.5903 | 1.0512
451.5947 | 1.0269
451.599 | 1.0778
451.6034 | 1.0735
451.6077 | 1.0576
451.6121 | 1.0311
451.6164 | 1.0568
451.6208 | 1.0626
451.6251 | 1.031
451.6295 | 1.0354
451.6339 | 1.0187
451.6382 | 1.0174
451.6426 | 1.0176
451.6469 | 1.049
451.6513 | 1.0295
451.6556 | 1.0293
451.66 | 1.0379
451.6643 | 1.0162
451.6687 | 1.0393
451.673 | 1.072
451.6774 | 1.077
451.6817 | 1.0676
451.6861 | 1.0679
451.6904 | 1.0848
451.6948 | 1.0619
451.6991 | 1.0615
451.7035 | 1.0716
451.7078 | 1.0569
451.7122 | 1.0626
451.7165 | 1.0317
451.7209 | 1.0499
451.7253 | 1.0746
451.7296 | 1.058
451.734 | 1.0453
451.7383 | 1.0388
451.7427 | 1.0697
451.747 | 1.0441
451.7514 | 1.0592
451.7557 | 1.0607
451.7601 | 1.0452
451.7644 | 1.0379
451.7688 | 1.0394
451.7731 | 1.0407
451.7775 | 1.0447
451.7818 | 1.0385
451.7862 | 1.0436
451.7905 | 1.0429
451.7949 | 1.0253
451.7993 | 1.0188
451.8036 | 1.0221
451.808 | 1.0202
451.8123 | 1.0278
451.8167 | 1.0217
451.821 | 1.0243
451.8254 | 1.0089
451.8297 | 1.039
451.8341 | 1.0338
451.8384 | 1.0252
451.8428 | 1.039
451.8471 | 1.0512
451.8515 | 1.0535
451.8558 | 1.0659
451.8602 | 1.0535
451.8646 | 1.0207
451.8689 | 1.0371
451.8733 | 1.0738
451.8776 | 1.0558
451.882 | 1.026
451.8863 | 1.0211
451.8907 | 1.0476
451.895 | 1.0362
451.8994 | 1.0343
451.9037 | 1.0529
451.9081 | 1.0546
451.9124 | 1.052
451.9168 | 1.0621
451.9211 | 1.0828
451.9255 | 1.0881
451.9299 | 1.0685
451.9342 | 1.0706
451.9386 | 1.0785
451.9429 | 1.0507
451.9473 | 1.0263
451.9516 | 1.041
451.956 | 1.0552
451.9603 | 1.0582
451.9647 | 1.0411
451.969 | 1.0363
451.9734 | 1.0691
451.9777 | 1.0402
451.9821 | 1.0437
451.9865 | 1.0564
451.9908 | 1.0298
451.9952 | 1.0332
451.9995 | 1.0689
452.0039 | 1.0825
452.0082 | 1.0889
452.0126 | 1.1956
452.0169 | 1.2918
452.0213 | 1.2068
452.0256 | 1.1803
452.03 | 1.1499
452.0343 | 1.1159
452.0387 | 1.0751
452.0431 | 1.0353
452.0474 | 1.0572
452.0518 | 1.0471
452.0561 | 1.0541
452.0605 | 1.0292
452.0648 | 1.0432
452.0692 | 1.0317
452.0735 | 1.0396
452.0779 | 1.0328
452.0822 | 1.0501
452.0866 | 1.0398
452.091 | 1.0588
452.0953 | 1.0495
452.0997 | 1.0271
452.104 | 1.0319
452.1084 | 1.0708
452.1127 | 1.0845
452.1171 | 1.0688
452.1214 | 1.0275
452.1258 | 1.0396
452.1301 | 1.0573
452.1345 | 1.0753
452.1389 | 1.1479
452.1432 | 1.1451
452.1476 | 1.0887
452.1519 | 1.0509
452.1563 | 1.0642
452.1606 | 1.0942
452.165 | 1.1227
452.1693 | 1.1331
452.1737 | 1.1124
452.178 | 1.1425
452.1824 | 1.1514
452.1868 | 1.1696
452.1911 | 1.1765
452.1955 | 1.1447
452.1998 | 1.1175
452.2042 | 1.1311
452.2085 | 1.1176
452.2129 | 1.1217
452.2172 | 1.1053
452.2216 | 1.1376
452.2259 | 1.2833
452.2303 | 1.2754
452.2347 | 1.2607
452.239 | 1.4117
452.2434 | 1.4987
452.2477 | 1.6705
452.2521 | 2.7009
452.2564 | 6.9059
452.2608 | 22.0564
452.2651 | 57.1035
452.2695 | 119.6848
452.2739 | 199.7223
452.2782 | 250.2109
452.2826 | 249.764
452.2869 | 181.4701
452.2913 | 81.0274
452.2956 | 20.8616
452.3 | 4.713
452.3044 | 1.6607
452.3087 | 1.3061
452.3131 | 1.1653
452.3174 | 1.1585
452.3218 | 1.2618
452.3261 | 1.4116
452.3305 | 1.4728
452.3348 | 1.5031
452.3392 | 1.665
452.3436 | 2.0856
452.3479 | 2.301
452.3523 | 1.9745
452.3566 | 1.6281
452.361 | 1.4186
452.3653 | 1.3278
452.3697 | 1.2907
452.374 | 1.2688
452.3784 | 1.303
452.3827 | 1.2252
452.3871 | 1.2064
452.3915 | 1.1973
452.3958 | 1.1467
452.4002 | 1.1517
452.4045 | 1.1393
452.4089 | 1.1445
452.4132 | 1.1469
452.4176 | 1.1394
452.422 | 1.1059
452.4263 | 1.0664
452.4307 | 1.1235
452.435 | 1.193
452.4394 | 1.2222
452.4437 | 1.2271
452.4481 | 1.1983
452.4525 | 1.2422
452.4568 | 1.235
452.4612 | 1.1381
452.4655 | 1.0958
452.4699 | 1.0506
452.4742 | 1.0464
452.4786 | 1.0668
452.4829 | 1.0938
452.4873 | 1.0829
452.4917 | 1.0729
452.496 | 1.0675
452.5004 | 1.0488
452.5047 | 1.0561
452.5091 | 1.0664
452.5134 | 1.0368
452.5178 | 1.0518
452.5221 | 1.0624
452.5265 | 1.0666
452.5309 | 1.062
452.5352 | 1.0707
452.5396 | 1.0791
452.5439 | 1.0759
452.5483 | 1.1016
452.5527 | 1.0476
452.557 | 1.0165
452.5614 | 1.0442
452.5657 | 1.066
452.5701 | 1.0522
452.5744 | 1.048
452.5788 | 1.0756
452.5831 | 1.0594
452.5875 | 1.0514
452.5919 | 1.0465
452.5962 | 1.046
452.6006 | 1.071
452.6049 | 1.0569
452.6093 | 1.0634
452.6137 | 1.0529
452.618 | 1.0493
452.6224 | 1.0642
452.6267 | 1.0438
452.6311 | 1.0204
452.6354 | 1.023
452.6398 | 1.0456
452.6442 | 1.0494
452.6485 | 1.0605
452.6529 | 1.0448
452.6572 | 1.0285
452.6616 | 1.0321
452.6659 | 1.0756
452.6703 | 1.0782
452.6747 | 1.0316
452.679 | 1.0335
452.6834 | 1.0421
452.6877 | 1.0291
452.6921 | 1.0407
452.6964 | 1.0562
452.7008 | 1.0668
452.7052 | 1.053
452.7095 | 1.0346
452.7139 | 1.0707
452.7182 | 1.0942
452.7226 | 1.0599
452.7269 | 1.0424
452.7313 | 1.0612
452.7357 | 1.0432
452.74 | 1.052
452.7444 | 1.0642
452.7487 | 1.0869
452.7531 | 1.0994
452.7574 | 1.0835
452.7618 | 1.0543
452.7662 | 1.0335
452.7705 | 1.0561
452.7749 | 1.0561
452.7792 | 1.0597
452.7836 | 1.0226
452.7879 | 1.0499
452.7923 | 1.0293
452.7967 | 1.024
452.801 | 1.0499
452.8054 | 1.0388
452.8097 | 1.0332
452.8141 | 1.0592
452.8184 | 1.0777
452.8228 | 1.0678
452.8272 | 1.0598
452.8315 | 1.0519
452.8359 | 1.0316
452.8402 | 1.0439
452.8446 | 1.0421
452.849 | 1.0401
452.8533 | 1.0221
452.8577 | 1.0249
452.862 | 1.0725
452.8664 | 1.0586
452.8707 | 1.0381
452.8751 | 1.0428
452.8795 | 1.0335
452.8838 | 1.0364
452.8882 | 1.0356
452.8925 | 1.0301
452.8969 | 1.03
452.9013 | 1.0379
452.9056 | 1.0187
452.91 | 1.0488
452.9143 | 1.0419
452.9187 | 1.0622
452.9231 | 1.1102
452.9274 | 1.0862
452.9318 | 1.0926
452.9361 | 1.067
452.9405 | 1.0769
452.9449 | 1.1012
452.9492 | 1.0698
452.9536 | 1.0682
452.9579 | 1.0429
452.9623 | 1.0358
452.9666 | 1.0421
452.971 | 1.0739
452.9754 | 1.0612
452.9797 | 1.0516
452.9841 | 1.0498
452.9884 | 1.0528
452.9928 | 1.037
452.9972 | 1.0382
453.0015 | 1.0602
453.0059 | 1.0689
453.0102 | 1.1312
453.0146 | 1.1937
453.0189 | 1.2509
453.0233 | 1.3037
453.0277 | 1.2744
453.032 | 1.1733
453.0364 | 1.0789
453.0407 | 1.0572
453.0451 | 1.0322
453.0495 | 1.0343
453.0538 | 1.0473
453.0582 | 1.0956
453.0625 | 1.1081
453.0669 | 1.1559
453.0713 | 1.1363
453.0756 | 1.1235
453.08 | 1.1559
453.0843 | 1.0987
453.0887 | 1.0484
453.0931 | 1.0461
453.0974 | 1.0148
453.1018 | 1.0603
453.1061 | 1.0633
453.1105 | 1.0351
453.1149 | 1.0304
453.1192 | 1.0886
453.1236 | 1.1024
453.1279 | 1.064
453.1323 | 1.0426
453.1366 | 1.077
453.141 | 1.0771
453.1454 | 1.0689
453.1497 | 1.0859
453.1541 | 1.1306
453.1585 | 1.1253
453.1628 | 1.1118
453.1671 | 1.1415
453.1715 | 1.1485
453.1759 | 1.2325
453.1802 | 1.1764
453.1846 | 1.1345
453.1889 | 1.1119
453.1933 | 1.1424
453.1977 | 1.1638
453.202 | 1.2186
453.2064 | 1.181
453.2108 | 1.1509
453.2151 | 1.2111
453.2195 | 1.2265
453.2238 | 1.1743
453.2282 | 1.1082
453.2326 | 1.2606
453.2369 | 1.273
453.2413 | 1.3135
453.2456 | 1.4421
453.25 | 1.6615
453.2544 | 1.6638
453.2587 | 1.9862
453.2631 | 3.2789
453.2675 | 5.7774
453.2718 | 11.9468
453.2761 | 21.854
453.2805 | 34.0819
453.2849 | 34.751
453.2892 | 27.5024
453.2936 | 13.5118
453.2979 | 4.154
453.3023 | 1.9449
453.3067 | 1.4191
453.311 | 1.3135
453.3154 | 1.3463
453.3198 | 1.3765
453.3241 | 1.4252
453.3285 | 1.3492
453.3328 | 1.2348
453.3372 | 1.2004
453.3415 | 1.1423
453.3459 | 1.1602
453.3503 | 1.185
453.3546 | 1.2517
453.359 | 1.1752
453.3634 | 1.1454
453.3677 | 1.1364
453.3721 | 1.1834
453.3764 | 1.1513
453.3808 | 1.1162
453.3852 | 1.1632
453.3895 | 1.1625
453.3939 | 1.1318
453.3982 | 1.1308
453.4026 | 1.1138
453.407 | 1.1049
453.4113 | 1.1201
453.4157 | 1.074
453.42 | 1.0821
453.4244 | 1.0721
453.4288 | 1.1047
453.4331 | 1.0945
453.4375 | 1.0734
453.4419 | 1.0773
453.4462 | 1.1058
453.4506 | 1.1023
453.4549 | 1.0722
453.4593 | 1.061
453.4637 | 1.0923
453.468 | 1.1203
453.4724 | 1.0911
453.4767 | 1.0777
453.4811 | 1.0687
453.4855 | 1.0793
453.4898 | 1.0525
453.4942 | 1.0446
453.4986 | 1.0808
453.5029 | 1.056
453.5073 | 1.0402
453.5116 | 1.0507
453.516 | 1.0463
453.5204 | 1.0289
453.5247 | 1.0427
453.5291 | 1.0606
453.5334 | 1.0407
453.5378 | 1.0302
453.5422 | 1.0289
453.5465 | 1.0348
453.5509 | 1.0186
453.5553 | 1.022
453.5596 | 1.0236
453.564 | 1.0502
453.5683 | 1.077
453.5727 | 1.0559
453.5771 | 1.0378
453.5814 | 1.034
453.5858 | 1.0367
453.5902 | 1.0431
453.5945 | 1.0138
453.5989 | 1.0279
453.6032 | 1.0261
453.6076 | 1.0437
453.612 | 1.0401
453.6163 | 1.073
453.6207 | 1.0576
453.6251 | 1.0284
453.6294 | 1.0236
453.6338 | 1.0371
453.6381 | 1.0475
453.6425 | 1.0189
453.6469 | 1.0319
453.6512 | 1.0687
453.6556 | 1.0584
453.6599 | 1.0512
453.6643 | 1.0706
453.6686 | 1.0402
453.673 | 1.0263
453.6774 | 1.0314
453.6817 | 1.065
453.6861 | 1.0748
453.6905 | 1.0929
453.6948 | 1.0629
453.6992 | 1.0715
453.7035 | 1.0482
453.7079 | 1.0555
453.7123 | 1.0473
453.7166 | 1.0397
453.721 | 1.0346
453.7254 | 1.0262
453.7297 | 1.0515
453.7341 | 1.0509
453.7384 | 1.034
453.7428 | 1.0464
453.7472 | 1.033
453.7515 | 1.0192
453.7559 | 1.0179
453.7603 | 1.0382
453.7646 | 1.0227
453.769 | 1.0361
453.7734 | 1.0511
453.7777 | 1.0417
453.7821 | 1.0309
453.7864 | 1.0129
453.7908 | 1.0095
453.7952 | 1.0277
453.7995 | 1.0372
453.8039 | 1.0326
453.8083 | 1.0398
453.8126 | 1.0267
453.817 | 1.0215
453.8213 | 1.0171
453.8257 | 1.0271
453.8301 | 1.0266
453.8344 | 1.0412
453.8388 | 1.0247
453.8432 | 1.0421
453.8475 | 1.0616
453.8519 | 1.0553
453.8562 | 1.0343
453.8606 | 1.0295
453.865 | 1.0182
453.8693 | 1.025
453.8737 | 1.0223
453.8781 | 1.0501
453.8824 | 1.0564
453.8868 | 1.0695
453.8912 | 1.0395
453.8955 | 1.0425
453.8999 | 1.0443
453.9042 | 1.0465
453.9086 | 1.02
453.913 | 1.0427
453.9173 | 1.0777
453.9217 | 1.0903
453.9261 | 1.0725
453.9304 | 1.0713
453.9348 | 1.0787
453.9391 | 1.0715
453.9435 | 1.0418
453.9479 | 1.0327
453.9522 | 1.037
453.9566 | 1.0207
453.961 | 1.0253
453.9653 | 1.0199
453.9697 | 1.0385
453.9741 | 1.0397
453.9784 | 1.0462
453.9828 | 1.0281
453.9871 | 1.0382
453.9915 | 1.0416
453.9959 | 1.0385
454.0002 | 1.0788
454.0046 | 1.0643
454.009 | 1.0552
454.0133 | 1.0493
454.0177 | 1.07
454.0221 | 1.0693
454.0264 | 1.0521
454.0308 | 1.0634
454.0351 | 1.0726
454.0395 | 1.0417
454.0439 | 1.0482
454.0482 | 1.063
454.0526 | 1.0707
454.057 | 1.0876
454.0613 | 1.0477
454.0657 | 1.0303
454.0701 | 1.0469
454.0744 | 1.0255
454.0788 | 1.0296
454.0832 | 1.0424
454.0875 | 1.0832
454.0919 | 1.0556
454.0962 | 1.0443
454.1006 | 1.0505
454.105 | 1.0562
454.1093 | 1.0534
454.1137 | 1.0586
454.1181 | 1.0484
454.1224 | 1.0727
454.1268 | 1.0695
454.1312 | 1.0512
454.1355 | 1.1107
454.1399 | 1.1345
454.1443 | 1.173
454.1486 | 1.2036
454.153 | 1.1278
454.1573 | 1.1066
454.1617 | 1.0868
454.1661 | 1.0758
454.1704 | 1.0717
454.1748 | 1.0841
454.1792 | 1.1084
454.1835 | 1.1426
454.1879 | 1.1626
454.1923 | 1.1559
454.1966 | 1.1432
454.201 | 1.1416
454.2054 | 1.0993
454.2097 | 1.1479
454.2141 | 1.1834
454.2184 | 1.1935
454.2228 | 1.1917
454.2272 | 1.1704
454.2315 | 1.1238
454.2359 | 1.1294
454.2403 | 1.1154
454.2446 | 1.1576
454.249 | 1.189
454.2534 | 1.3614
454.2577 | 1.5418
454.2621 | 1.863
454.2665 | 2.4475
454.2708 | 2.858
454.2752 | 2.8325
454.2796 | 2.9144
454.2839 | 3.6932
454.2883 | 3.4181
454.2926 | 2.9379
454.297 | 2.1427
454.3014 | 1.5086
454.3057 | 1.3914
454.3101 | 1.4382
454.3145 | 1.6244
454.3188 | 1.793
454.3232 | 2.0033
454.3276 | 1.9684
454.3319 | 1.7372
454.3363 | 1.4542
454.3407 | 1.2337
454.345 | 1.0954
454.3494 | 1.1351
454.3538 | 1.1359
454.3581 | 1.0854
454.3625 | 1.1067
454.3669 | 1.1218
454.3712 | 1.0754
454.3756 | 1.0633
454.38 | 1.087
454.3843 | 1.107
454.3887 | 1.1144
454.3931 | 1.1338
454.3974 | 1.0796
454.4018 | 1.1088
454.4062 | 1.1381
454.4105 | 1.0814
454.4149 | 1.0443
454.4193 | 1.0328
454.4236 | 1.0491
454.428 | 1.0393
454.4324 | 1.032
454.4367 | 1.0429
454.4411 | 1.0513
454.4455 | 1.0638
454.4498 | 1.0683
454.4542 | 1.0666
454.4586 | 1.071
454.4629 | 1.0698
454.4673 | 1.055
454.4716 | 1.0638
454.476 | 1.0379
454.4804 | 1.0294
454.4847 | 1.0273
454.4891 | 1.015
454.4935 | 1.0207
454.4978 | 1.0306
454.5022 | 1.0342
454.5066 | 1.033
454.5109 | 1.0488
454.5153 | 1.0509
454.5197 | 1.0437
454.524 | 1.0661
454.5284 | 1.038
454.5328 | 1.0194
454.5371 | 1.0466
454.5415 | 1.0417
454.5459 | 1.038
454.5502 | 1.0443
454.5546 | 1.041
454.559 | 1.039
454.5633 | 1.0273
454.5677 | 1.0395
454.5721 | 1.0116
454.5764 | 1.0121
454.5808 | 1.0288
454.5852 | 1.0415
454.5895 | 1.0432
454.5939 | 1.0574
454.5983 | 1.0541
454.6026 | 1.0502
454.607 | 1.0461
454.6114 | 1.0479
454.6157 | 1.034
454.6201 | 1.0332
454.6245 | 1.0618
454.6288 | 1.0704
454.6332 | 1.0395
454.6376 | 1.0471
454.6419 | 1.0354
454.6463 | 1.0475
454.6507 | 1.024
454.655 | 1.0204
454.6594 | 1.0372
454.6638 | 1.0359
454.6681 | 1.058
454.6725 | 1.0844
454.6769 | 1.0543
454.6812 | 1.0601
454.6856 | 1.0413
454.69 | 1.0328
454.6943 | 1.0667
454.6987 | 1.0659
454.7031 | 1.0754
454.7074 | 1.0802
454.7118 | 1.0626
454.7162 | 1.0599
454.7205 | 1.0289
454.7249 | 1.0219
454.7293 | 1.0346
454.7336 | 1.0389
454.738 | 1.0596
454.7424 | 1.0522
454.7467 | 1.0458
454.7511 | 1.058
454.7555 | 1.0391
454.7598 | 1.0329
454.7642 | 1.0791
454.7686 | 1.0791
454.7729 | 1.0665
454.7773 | 1.0858
454.7817 | 1.0672
454.7861 | 1.0607
454.7904 | 1.0333
454.7948 | 1.0239
454.7992 | 1.0446
454.8035 | 1.0549
454.8079 | 1.0587
454.8123 | 1.0493
454.8166 | 1.0378
454.821 | 1.0448
454.8254 | 1.019
454.8297 | 1.0172
454.8341 | 1.0317
454.8385 | 1.025
454.8428 | 1.0152
454.8472 | 1.0617
454.8516 | 1.0619
454.8559 | 1.0309
454.8603 | 1.04
454.8647 | 1.0401
454.869 | 1.0371
454.8734 | 1.0258
454.8778 | 1.0066
454.8821 | 1.0199
454.8865 | 1.0533
454.8909 | 1.0603
454.8952 | 1.0349
454.8996 | 1.0171
454.904 | 1.0284
454.9083 | 1.046
454.9127 | 1.064
454.9171 | 1.0603
454.9214 | 1.0778
454.9258 | 1.062
454.9302 | 1.0312
454.9345 | 1.0309
454.9389 | 1.0191
454.9433 | 1.0044
454.9477 | 1.0059
454.952 | 1.0252
454.9564 | 1.0418
454.9608 | 1.0249
454.9651 | 1.0299
454.9695 | 1.054
454.9739 | 1.0397
454.9782 | 1.0814
454.9826 | 1.0507
454.987 | 1.043
454.9913 | 1.0467
454.9957 | 1.0716
455.0001 | 1.0479
455.0044 | 1.0611
455.0088 | 1.041
455.0132 | 1.0186
455.0175 | 1.043
455.0219 | 1.0661
455.0263 | 1.0713
455.0306 | 1.0814
455.035 | 1.039
455.0394 | 1.0689
455.0438 | 1.0313
455.0481 | 1.0292
455.0525 | 1.0545
455.0569 | 1.0211
455.0612 | 1.0332
455.0656 | 1.0503
455.07 | 1.0598
455.0744 | 1.0907
455.0787 | 1.0697
455.0831 | 1.0373
455.0875 | 1.0352
455.0918 | 1.0369
455.0962 | 1.031
455.1006 | 1.0226
455.1049 | 1.0203
455.1093 | 1.0411
455.1137 | 1.049
455.118 | 1.0657
455.1224 | 1.0592
455.1268 | 1.0452
455.1312 | 1.0312
455.1355 | 1.0433
455.1399 | 1.0759
455.1443 | 1.0565
455.1486 | 1.0737
455.153 | 1.0703
455.1574 | 1.0952
455.1617 | 1.1129
455.1661 | 1.0489
455.1705 | 1.0836
455.1748 | 1.1573
455.1792 | 1.2011
455.1836 | 1.2186
455.188 | 1.1222
455.1923 | 1.1399
455.1967 | 1.1641
455.2011 | 1.1445
455.2054 | 1.1716
455.2098 | 1.1848
455.2142 | 1.1445
455.2185 | 1.1537
455.2229 | 1.1776
455.2273 | 1.2777
455.2317 | 1.4202
455.236 | 1.4031
455.2404 | 1.3094
455.2448 | 1.3776
455.2491 | 1.3362
455.2535 | 1.3807
455.2579 | 1.3373
455.2622 | 1.4392
455.2666 | 1.5761
455.271 | 1.5457
455.2753 | 1.5543
455.2797 | 1.5354
455.2841 | 1.522
455.2885 | 1.5454
455.2928 | 1.502
455.2972 | 1.5422
455.3016 | 1.8104
455.3059 | 2.3663
455.3103 | 3.3355
455.3147 | 4.8542
455.319 | 6.1624
455.3234 | 6.6049
455.3278 | 4.9253
455.3321 | 3.0816
455.3365 | 2.1475
455.3409 | 1.5406
455.3452 | 1.3679
455.3496 | 1.2154
455.354 | 1.1127
455.3584 | 1.1126
455.3627 | 1.0974
455.3671 | 1.0473
455.3715 | 1.0705
455.3758 | 1.151
455.3802 | 1.1515
455.3846 | 1.0622
455.389 | 1.0999
455.3933 | 1.1172
455.3977 | 1.1106
455.4021 | 1.1141
455.4064 | 1.0668
455.4108 | 1.032
455.4152 | 1.0481
455.4196 | 1.0674
455.4239 | 1.0612
455.4283 | 1.07
455.4327 | 1.045
455.437 | 1.0404
455.4414 | 1.0417
455.4458 | 1.0188
455.4501 | 1.0406
455.4545 | 1.0565
455.4589 | 1.0315
455.4633 | 1.0419
455.4676 | 1.0751
455.472 | 1.0531
455.4764 | 1.0176
455.4807 | 1.0581
455.4851 | 1.0647
455.4895 | 1.0437
455.4939 | 1.0351
455.4982 | 1.0312
455.5026 | 1.0402
455.507 | 1.0281
455.5113 | 1.026
455.5157 | 1.0178
455.5201 | 1.0216
455.5244 | 1.0418
455.5288 | 1.0517
455.5332 | 1.0264
455.5376 | 1.0264
455.5419 | 1.0307
455.5463 | 1.0324
455.5507 | 1.0261
455.555 | 1.0222
455.5594 | 1.01
455.5638 | 1.0125
455.5682 | 1.0113
455.5725 | 1.0424
455.5769 | 1.0703
455.5813 | 1.0281
455.5856 | 1.0342
455.59 | 1.0327
455.5944 | 1.0222
455.5988 | 1.0239
455.6031 | 1.0465
455.6075 | 1.043
455.6119 | 1.0461
455.6162 | 1.0515
455.6206 | 1.0322
455.625 | 1.0203
455.6294 | 1.0343
455.6337 | 1.0323
455.6381 | 1.0248
455.6425 | 1.0121
455.6468 | 1.0228
455.6512 | 1.0231
455.6556 | 1.0193
455.66 | 1.0288
455.6643 | 1.0212
455.6687 | 1.0448
455.6731 | 1.0299
455.6774 | 1.0458
455.6818 | 1.0496
455.6862 | 1.0402
455.6906 | 1.0303
455.6949 | 1.038
455.6993 | 1.0326
455.7037 | 1.036
455.708 | 1.04
455.7124 | 1.0396
455.7168 | 1.0343
455.7212 | 1.0293
455.7255 | 1.0414
455.7299 | 1.0275
455.7343 | 1.0235
455.7387 | 1.0504
455.743 | 1.0474
455.7474 | 1.0331
455.7518 | 1.0295
455.7561 | 1.0468
455.7605 | 1.0564
455.7649 | 1.0406
455.7693 | 1.0307
455.7736 | 1.02
455.778 | 1.0248
455.7824 | 1.0564
455.7867 | 1.0373
455.7911 | 1.0116
455.7955 | 1.0396
455.7999 | 1.066
455.8042 | 1.0678
455.8086 | 1.0534
455.813 | 1.0412
455.8174 | 1.0491
455.8217 | 1.0356
455.8261 | 1.0238
455.8305 | 1.0578
455.8348 | 1.0327
455.8392 | 1.0224
455.8436 | 1.02
455.848 | 1.0315
455.8523 | 1.0281
455.8567 | 1.0114
455.8611 | 1.0062
455.8654 | 1.0322
455.8698 | 1.0459
455.8742 | 1.036
455.8786 | 1.0504
455.8829 | 1.0854
455.8873 | 1.0382
455.8917 | 1.0303
455.8961 | 1.0471
455.9004 | 1.0509
455.9048 | 1.0636
455.9092 | 1.0244
455.9135 | 1.0358
455.9179 | 1.0296
455.9223 | 1.0162
455.9267 | 1.0633
455.931 | 1.0841
455.9354 | 1.0538
455.9398 | 1.03
455.9442 | 1.0143
455.9485 | 1.016
455.9529 | 1.0234
455.9573 | 1.0413
455.9617 | 1.0434
455.966 | 1.0223
455.9704 | 1.0274
455.9748 | 1.0194
455.9791 | 1.0532
455.9835 | 1.0299
455.9879 | 1.0226
455.9923 | 1.047
455.9966 | 1.0379
456.001 | 1.0332
456.0054 | 1.0573
456.0098 | 1.0622
456.0141 | 1.0293
456.0185 | 1.0248
456.0229 | 1.0434
456.0273 | 1.0497
456.0316 | 1.0325
456.036 | 1.0275
456.0404 | 1.0404
456.0447 | 1.0446
456.0491 | 1.058
456.0535 | 1.0445
456.0579 | 1.0352
456.0622 | 1.0387
456.0666 | 1.056
456.071 | 1.0979
456.0754 | 1.1225
456.0797 | 1.161
456.0841 | 1.2016
456.0885 | 1.0924
456.0929 | 1.07
456.0972 | 1.0749
456.1016 | 1.0685
456.106 | 1.068
456.1103 | 1.062
456.1147 | 1.0489
456.1191 | 1.0423
456.1235 | 1.0726
456.1278 | 1.0369
456.1322 | 1.042
456.1366 | 1.0705
456.141 | 1.0872
456.1453 | 1.0588
456.1497 | 1.0533
456.1541 | 1.0718
456.1585 | 1.0752
456.1628 | 1.092
456.1672 | 1.1599
456.1716 | 1.0845
456.176 | 1.0805
456.1803 | 1.0926
456.1847 | 1.0883
456.1891 | 1.0908
456.1935 | 1.0705
456.1978 | 1.0454
456.2022 | 1.1097
456.2066 | 1.172
456.211 | 1.1165
456.2153 | 1.1175
456.2197 | 1.0731
456.2241 | 1.1136
456.2284 | 1.1952
456.2328 | 1.152
456.2372 | 1.1034
456.2416 | 1.1167
456.2459 | 1.1424
456.2503 | 1.2049
456.2547 | 1.2105
456.2591 | 1.1896
456.2634 | 1.1825
456.2678 | 1.2148
456.2722 | 1.3326
456.2766 | 1.5615
456.281 | 1.6268
456.2853 | 1.7094
456.2897 | 1.5985
456.2941 | 1.4805
456.2984 | 1.4505
456.3028 | 1.3466
456.3072 | 1.4172
456.3116 | 1.5888
456.3159 | 1.759
456.3203 | 1.9935
456.3247 | 2.3586
456.3291 | 2.0632
456.3334 | 1.7848
456.3378 | 1.4228
456.3422 | 1.1639
456.3466 | 1.1386
456.3509 | 1.1287
456.3553 | 1.0701
456.3597 | 1.0473
456.3641 | 1.0701
456.3684 | 1.0906
456.3728 | 1.0676
456.3772 | 1.0294
456.3816 | 1.0257
456.3859 | 1.0648
456.3903 | 1.057
456.3947 | 1.0365
456.3991 | 1.0289
456.4034 | 1.0573
456.4078 | 1.0559
456.4122 | 1.0439
456.4166 | 1.0419
456.4209 | 1.0533
456.4253 | 1.0354
456.4297 | 1.0346
456.4341 | 1.0152
456.4385 | 1.0133
456.4428 | 1.0167
456.4472 | 1.0176
456.4516 | 1.02
456.456 | 1.0287
456.4603 | 1.0478
456.4647 | 1.0361
456.4691 | 1.0513
456.4734 | 1.0364
456.4778 | 1.0486
456.4822 | 1.0285
456.4866 | 1.0278
456.491 | 1.0565
456.4953 | 1.0569
456.4997 | 1.0484
456.5041 | 1.0802
456.5085 | 1.047
456.5128 | 1.0533
456.5172 | 1.0323
456.5216 | 1.0352
456.526 | 1.0381
456.5303 | 1.0527
456.5347 | 1.0435
456.5391 | 1.0542
456.5435 | 1.0406
456.5478 | 1.009
456.5522 | 1.0316
456.5566 | 1.0445
456.561 | 1.0283
456.5653 | 1.0361
456.5697 | 1.048
456.5741 | 1.0202
456.5785 | 1.0292
456.5829 | 1.0252
456.5872 | 1.0455
456.5916 | 1.0254
456.596 | 1.0252
456.6004 | 1.0278
456.6047 | 1.0364
456.6091 | 1.0243
456.6135 | 1.0414
456.6179 | 1.0443
456.6222 | 1.0476
456.6266 | 1.0228
456.631 | 1.0213
456.6354 | 1.0257
456.6397 | 1.0357
456.6441 | 1.0271
456.6485 | 1.0237
456.6529 | 1.057
456.6572 | 1.0501
456.6616 | 1.0364
456.666 | 1.0707
456.6704 | 1.0634
456.6748 | 1.065
456.6791 | 1.043
456.6835 | 1.0588
456.6879 | 1.0531
456.6923 | 1.0393
456.6966 | 1.0472
456.701 | 1.0481
456.7054 | 1.0623
456.7098 | 1.081
456.7141 | 1.053
456.7185 | 1.036
456.7229 | 1.0296
456.7273 | 1.0625
456.7316 | 1.0379
456.736 | 1.0536
456.7404 | 1.0611
456.7448 | 1.0508
456.7492 | 1.0577
456.7535 | 1.0487
456.7579 | 1.0456
456.7623 | 1.0329
456.7667 | 1.0556
456.771 | 1.0279
456.7754 | 1.0476
456.7798 | 1.0742
456.7842 | 1.0458
456.7885 | 1.0344
456.7929 | 1.0294
456.7973 | 1.0403
456.8017 | 1.016
456.8061 | 1.0402
456.8104 | 1.0283
456.8148 | 1.0189
456.8192 | 1.0647
456.8236 | 1.0558
456.8279 | 1.0484
456.8323 | 1.0658
456.8367 | 1.0441
456.8411 | 1.0335
456.8454 | 1.0268
456.8498 | 1.0278
456.8542 | 1.0234
456.8586 | 1.0348
456.863 | 1.0531
456.8673 | 1.0586
456.8717 | 1.0551
456.8761 | 1.0352
456.8805 | 1.0288
456.8848 | 1.0243
456.8892 | 1.0344
456.8936 | 1.0174
456.898 | 1.0218
456.9024 | 1.0314
456.9067 | 1.0293
456.9111 | 1.0347
456.9155 | 1.0229
456.9199 | 1.0349
456.9242 | 1.0557
456.9286 | 1.0396
456.933 | 1.021
456.9374 | 1.0325
456.9418 | 1.0358
456.9461 | 1.0275
456.9505 | 1.0298
456.9549 | 1.0236
456.9593 | 1.0128
456.9636 | 1.0223
456.968 | 1.0463
456.9724 | 1.0473
456.9768 | 1.0388
456.9812 | 1.0399
456.9855 | 1.0361
456.9899 | 1.0567
456.9943 | 1.024
456.9987 | 1.0187
457.003 | 1.0249
457.0074 | 1.0191
457.0118 | 1.0415
457.0162 | 1.088
457.0206 | 1.0741
457.0249 | 1.046
457.0293 | 1.0378
457.0337 | 1.0564
457.0381 | 1.0471
457.0424 | 1.0534
457.0468 | 1.074
457.0512 | 1.0468
457.0556 | 1.028
457.06 | 1.0291
457.0643 | 1.0508
457.0687 | 1.0655
457.0731 | 1.0517
457.0775 | 1.0502
457.0818 | 1.1073
457.0862 | 1.1168
457.0906 | 1.0471
457.095 | 1.0666
457.0994 | 1.0776
457.1038 | 1.0485
457.1081 | 1.0846
457.1125 | 1.0865
457.1169 | 1.0481
457.1213 | 1.0488
457.1256 | 1.0514
457.13 | 1.0488
457.1344 | 1.045
457.1388 | 1.0835
457.1432 | 1.083
457.1475 | 1.0883
457.1519 | 1.0814
457.1563 | 1.1106
457.1607 | 1.1127
457.1651 | 1.0924
457.1694 | 1.0559
457.1738 | 1.0707
457.1782 | 1.1007
457.1826 | 1.1073
457.1869 | 1.0604
457.1913 | 1.1011
457.1957 | 1.0974
457.2001 | 1.0818
457.2045 | 1.1084
457.2088 | 1.1161
457.2132 | 1.1244
457.2176 | 1.1103
457.222 | 1.163
457.2264 | 1.1558
457.2307 | 1.2049
457.2351 | 1.1876
457.2395 | 1.1471
457.2439 | 1.2035
457.2482 | 1.2577
457.2526 | 1.2825
457.257 | 1.2274
457.2614 | 1.2163
457.2658 | 1.2924
457.2701 | 1.3922
457.2745 | 1.3303
457.2789 | 1.41
457.2833 | 1.5112
457.2877 | 1.4733
457.292 | 1.514
457.2964 | 1.6324
457.3008 | 1.6255
457.3052 | 1.7064
457.3096 | 1.6199
457.314 | 1.5803
457.3183 | 1.5615
457.3227 | 1.5782
457.3271 | 1.5546
457.3315 | 1.3825
457.3358 | 1.2636
457.3402 | 1.1867
457.3446 | 1.1381
457.349 | 1.0945
457.3534 | 1.1287
457.3577 | 1.104
457.3621 | 1.0889
457.3665 | 1.0743
457.3709 | 1.0428
457.3753 | 1.0725
457.3796 | 1.056
457.384 | 1.0621
457.3884 | 1.0615
457.3928 | 1.0551
457.3972 | 1.0551
457.4015 | 1.0588
457.4059 | 1.0566
457.4103 | 1.0363
457.4147 | 1.0289
457.4191 | 1.0543
457.4234 | 1.0412
457.4278 | 1.0192
457.4322 | 1.0504
457.4366 | 1.0269
457.441 | 1.0047
457.4453 | 1.0053
457.4497 | 1.0307
457.4541 | 1.0429
457.4585 | 1.0303
457.4629 | 1.0206
457.4672 | 1.0041
457.4716 | 1.0226
457.476 | 1.0442
457.4804 | 1.0447
457.4848 | 1.0386
457.4891 | 1.0531
457.4935 | 1.0353
457.4979 | 1.0213
457.5023 | 1.0286
457.5067 | 1.0467
457.511 | 1.0352
457.5154 | 1.0495
457.5198 | 1.0515
457.5242 | 1.0316
457.5286 | 1.0377
457.5329 | 1.0305
457.5373 | 1.0335
457.5417 | 1.0629
457.5461 | 1.062
457.5505 | 1.0332
457.5549 | 1.0162
457.5592 | 1.0214
457.5636 | 1.0402
457.568 | 1.0469
457.5724 | 1.0149
457.5768 | 1.0355
457.5811 | 1.0344
457.5855 | 1.0295
457.5899 | 1.0406
457.5943 | 1.0135
457.5987 | 1.0111
457.603 | 1.0462
457.6074 | 1.0523
457.6118 | 1.0416
457.6162 | 1.0233
457.6206 | 1.0323
457.6249 | 1.0455
457.6293 | 1.0153
457.6337 | 1.0428
457.6381 | 1.0385
457.6425 | 1.0147
457.6469 | 1.0253
457.6512 | 1.0425
457.6556 | 1.0384
457.66 | 1.0297
457.6644 | 1.0498
457.6688 | 1.042
457.6731 | 1.0321
457.6775 | 1.025
457.6819 | 1.0216
457.6863 | 1.0258
457.6907 | 1.038
457.695 | 1.0272
457.6994 | 1.0701
457.7038 | 1.0546
457.7082 | 1.0295
457.7126 | 1.0255
457.717 | 1.0764
457.7213 | 1.0558
457.7257 | 1.0963
457.7301 | 1.0952
457.7345 | 1.067
457.7389 | 1.0812
457.7432 | 1.066
457.7476 | 1.0654
457.752 | 1.0578
457.7564 | 1.0247
457.7608 | 1.0188
457.7651 | 1.0239
457.7695 | 1.0411
457.7739 | 1.0299
457.7783 | 1.0328
457.7827 | 1.046
457.7871 | 1.0356
457.7914 | 1.0243
457.7958 | 1.043
457.8002 | 1.0481
457.8046 | 1.0437
457.809 | 1.0379
457.8134 | 1.0348
457.8177 | 1.0539
457.8221 | 1.0944
457.8265 | 1.0651
457.8309 | 1.0396
457.8353 | 1.0439
457.8396 | 1.0524
457.844 | 1.0295
457.8484 | 1.0192
457.8528 | 1.0141
457.8572 | 1.0254
457.8616 | 1.032
457.8659 | 1.0207
457.8703 | 1.02
457.8747 | 1.0377
457.8791 | 1.031
457.8835 | 1.0443
457.8878 | 1.0536
457.8922 | 1.0221
457.8966 | 1.0265
457.901 | 1.0139
457.9054 | 1.0446
457.9098 | 1.0248
457.9141 | 1.0484
457.9185 | 1.0509
457.9229 | 1.015
457.9273 | 1.0276
457.9317 | 1.0684
457.9361 | 1.0788
457.9404 | 1.058
457.9448 | 1.0494
457.9492 | 1.0256
457.9536 | 1.0234
457.958 | 1.039
457.9623 | 1.03
457.9667 | 1.0385
457.9711 | 1.0776
457.9755 | 1.0311
457.9799 | 1.0411
457.9843 | 1.0527
457.9886 | 1.0397
457.993 | 1.0456
457.9974 | 1.0606
458.0018 | 1.0299
458.0062 | 1.0341
458.0106 | 1.0401
458.0149 | 1.0264
458.0193 | 1.0178
458.0237 | 1.0315
458.0281 | 1.0397
458.0325 | 1.0335
458.0369 | 1.0309
458.0412 | 1.0624
458.0456 | 1.0791
458.05 | 1.0512
458.0544 | 1.0621
458.0588 | 1.0629
458.0632 | 1.0577
458.0675 | 1.0383
458.0719 | 1.0254
458.0763 | 1.0662
458.0807 | 1.1312
458.0851 | 1.0955
458.0895 | 1.1103
458.0938 | 1.1218
458.0982 | 1.1127
458.1026 | 1.0799
458.107 | 1.0699
458.1114 | 1.0551
458.1158 | 1.0281
458.1201 | 1.0136
458.1245 | 1.0412
458.1289 | 1.0841
458.1333 | 1.0868
458.1377 | 1.0372
458.1421 | 1.0359
458.1464 | 1.0341
458.1508 | 1.0631
458.1552 | 1.0999
458.1596 | 1.1218
458.164 | 1.142
458.1684 | 1.1036
458.1727 | 1.0889
458.1771 | 1.0717
458.1815 | 1.0936
458.1859 | 1.0948
458.1903 | 1.0587
458.1947 | 1.1096
458.199 | 1.139
458.2034 | 1.1342
458.2078 | 1.1131
458.2122 | 1.165
458.2166 | 1.2251
458.221 | 1.2486
458.2253 | 1.309
458.2297 | 1.2248
458.2341 | 1.2264
458.2385 | 1.2684
458.2429 | 1.2685
458.2473 | 1.3254
458.2517 | 1.3754
458.2561 | 1.4655
458.2604 | 1.4785
458.2648 | 1.5046
458.2692 | 1.4763
458.2736 | 1.314
458.278 | 1.2894
458.2823 | 1.2665
458.2867 | 1.195
458.2911 | 1.2211
458.2955 | 1.4349
458.2999 | 1.471
458.3043 | 1.3762
458.3086 | 1.3635
458.313 | 1.2561
458.3174 | 1.2518
458.3218 | 1.2776
458.3262 | 1.2349
458.3306 | 1.1677
458.335 | 1.1413
458.3393 | 1.0957
458.3437 | 1.074
458.3481 | 1.091
458.3525 | 1.0748
458.3569 | 1.1142
458.3613 | 1.0601
458.3656 | 1.0514
458.37 | 1.0755
458.3744 | 1.0637
458.3788 | 1.0423
458.3832 | 1.0928
458.3876 | 1.0504
458.392 | 1.0213
458.3963 | 1.0162
458.4007 | 1.0241
458.4051 | 1.0223
458.4095 | 1.0329
458.4139 | 1.0256
458.4183 | 1.0592
458.4226 | 1.062
458.427 | 1.0412
458.4314 | 1.0607
458.4358 | 1.0436
458.4402 | 1.018
458.4446 | 1.0391
458.449 | 1.0585
458.4533 | 1.0347
458.4577 | 1.0305
458.4621 | 1.0355
458.4665 | 1.0179
458.4709 | 1.008
458.4753 | 1.0068
458.4797 | 1.0137
458.484 | 1.0417
458.4884 | 1.0521
458.4928 | 1.0319
458.4972 | 1.062
458.5016 | 1.0521
458.506 | 1.0526
458.5104 | 1.0198
458.5147 | 1.0058
458.5191 | 1.0124
458.5235 | 1.0322
458.5279 | 1.0417
458.5323 | 1.0359
458.5367 | 1.0205
458.5411 | 1.0252
458.5454 | 1.0386
458.5498 | 1.0417
458.5542 | 1.0373
458.5586 | 1.056
458.563 | 1.0387
458.5674 | 1.0512
458.5717 | 1.0454
458.5761 | 1.0209
458.5805 | 1.0268
458.5849 | 1.0195
458.5893 | 1.0184
458.5937 | 1.0407
458.5981 | 1.0287
458.6025 | 1.0295
458.6068 | 1.0358
458.6112 | 1.0452
458.6156 | 1.0561
458.62 | 1.0835
458.6244 | 1.0429
458.6288 | 1.0185
458.6332 | 1.0236
458.6375 | 1.0293
458.6419 | 1.0423
458.6463 | 1.0375
458.6507 | 1.0299
458.6551 | 1.0655
458.6595 | 1.079
458.6639 | 1.0526
458.6682 | 1.0642
458.6726 | 1.0767
458.677 | 1.0476
458.6814 | 1.0367
458.6858 | 1.0242
458.6902 | 1.0335
458.6946 | 1.0757
458.6989 | 1.0708
458.7033 | 1.0304
458.7077 | 1.0359
458.7121 | 1.0847
458.7165 | 1.0757
458.7209 | 1.0709
458.7253 | 1.0797
458.7296 | 1.0635
458.734 | 1.081
458.7384 | 1.1028
458.7428 | 1.0331
458.7472 | 1.0398
458.7516 | 1.076
458.756 | 1.0625
458.7604 | 1.0494
458.7647 | 1.0524
458.7691 | 1.0788
458.7735 | 1.0358
458.7779 | 1.0462
458.7823 | 1.0629
458.7867 | 1.026
458.7911 | 1.0421
458.7954 | 1.0539
458.7998 | 1.0418
458.8042 | 1.0272
458.8086 | 1.0246
458.813 | 1.0249
458.8174 | 1.0483
458.8218 | 1.059
458.8262 | 1.0469
458.8305 | 1.0595
458.8349 | 1.0689
458.8393 | 1.031
458.8437 | 1.0387
458.8481 | 1.0439
458.8525 | 1.0108
458.8569 | 1.0174
458.8613 | 1.0118
458.8656 | 1.0125
458.87 | 1.0128
458.8744 | 1.0203
458.8788 | 1.0129
458.8832 | 1.0329
458.8876 | 1.0464
458.892 | 1.0213
458.8964 | 1.0381
458.9007 | 1.0368
458.9051 | 1.048
458.9095 | 1.044
458.9139 | 1.0218
458.9183 | 1.0251
458.9227 | 1.0362
458.9271 | 1.0367
458.9315 | 1.0205
458.9358 | 1.0237
458.9402 | 1.024
458.9446 | 1.0239
458.949 | 1.0346
458.9534 | 1.0393
458.9578 | 1.0525
458.9622 | 1.0599
458.9666 | 1.0582
458.9709 | 1.0286
458.9753 | 1.0306
458.9797 | 1.0695
458.9841 | 1.0859
458.9885 | 1.082
458.9929 | 1.0631
458.9973 | 1.0617
459.0017 | 1.0405
459.006 | 1.0607
459.0104 | 1.0407
459.0148 | 1.0238
459.0192 | 1.0288
459.0236 | 1.0287
459.028 | 1.0529
459.0324 | 1.0556
459.0367 | 1.0849
459.0411 | 1.0717
459.0455 | 1.0445
459.0499 | 1.0387
459.0543 | 1.0416
459.0587 | 1.0308
459.0631 | 1.0364
459.0675 | 1.0476
459.0719 | 1.0413
459.0762 | 1.0596
459.0806 | 1.0659
459.085 | 1.0569
459.0894 | 1.0443
459.0938 | 1.0623
459.0982 | 1.0847
459.1026 | 1.0858
459.107 | 1.066
459.1113 | 1.0797
459.1157 | 1.0779
459.1201 | 1.0445
459.1245 | 1.0411
459.1289 | 1.0611
459.1333 | 1.1026
459.1377 | 1.1402
459.1421 | 1.1381
459.1465 | 1.1439
459.1508 | 1.081
459.1552 | 1.0587
459.1596 | 1.0915
459.164 | 1.1167
459.1684 | 1.0752
459.1728 | 1.0857
459.1772 | 1.1165
459.1816 | 1.1396
459.1859 | 1.1726
459.1903 | 1.1398
459.1947 | 1.1597
459.1991 | 1.1892
459.2035 | 1.1524
459.2079 | 1.1477
459.2123 | 1.1521
459.2167 | 1.1784
459.221 | 1.2588
459.2254 | 1.3871
459.2298 | 1.4264
459.2342 | 1.3253
459.2386 | 1.4259
459.243 | 1.356
459.2474 | 1.2599
459.2518 | 1.3382
459.2562 | 1.3483
459.2605 | 1.3561
459.2649 | 1.3418
459.2693 | 1.2207
459.2737 | 1.2115
459.2781 | 1.2109
459.2825 | 1.1388
459.2869 | 1.1346
459.2913 | 1.1539
459.2957 | 1.1447
459.3001 | 1.1361
459.3045 | 1.1956
459.3088 | 1.2059
459.3132 | 1.1286
459.3176 | 1.0965
459.322 | 1.131
459.3264 | 1.145
459.3308 | 1.1609
459.3352 | 1.1351
459.3396 | 1.1446
459.344 | 1.1182
459.3483 | 1.0603
459.3527 | 1.0741
459.3571 | 1.0775
459.3615 | 1.0749
459.3659 | 1.0944
459.3703 | 1.1094
459.3747 | 1.0724
459.3791 | 1.0299
459.3835 | 1.0484
459.3878 | 1.0427
459.3922 | 1.0323
459.3966 | 1.0408
459.401 | 1.0232
459.4054 | 1.0185
459.4098 | 1.0396
459.4142 | 1.0568
459.4186 | 1.0292
459.423 | 1.0309
459.4274 | 1.0243
459.4317 | 1.0351
459.4361 | 1.043
459.4405 | 1.0414
459.4449 | 1.0284
459.4493 | 1.0341
459.4537 | 1.0554
459.4581 | 1.0289
459.4625 | 1.0193
459.4669 | 1.0173
459.4713 | 1.0289
459.4756 | 1.0203
459.48 | 1.0354
459.4844 | 1.0419
459.4888 | 1.0414
459.4932 | 1.0566
459.4976 | 1.0402
459.502 | 1.0329
459.5064 | 1.0348
459.5108 | 1.0601
459.5152 | 1.0745
459.5195 | 1.0402
459.5239 | 1.055
459.5283 | 1.0306
459.5327 | 1.007
459.5371 | 1.0156
459.5415 | 1.0312
459.5459 | 1.0282
459.5503 | 1.0546
459.5547 | 1.0547
459.5591 | 1.0468
459.5634 | 1.0286
459.5678 | 1.0251
459.5722 | 1.0271
459.5766 | 1.0494
459.581 | 1.0343
459.5854 | 1.0105
459.5898 | 1.0095
459.5942 | 1.0238
459.5986 | 1.0322
459.603 | 1.0396
459.6073 | 1.025
459.6117 | 1.024
459.6161 | 1.0191
459.6205 | 1.0451
459.6249 | 1.0378
459.6293 | 1.0103
459.6337 | 1.0355
459.6381 | 1.0227
459.6425 | 1.0356
459.6469 | 1.0522
459.6513 | 1.0505
459.6556 | 1.066
459.66 | 1.0655
459.6644 | 1.0405
459.6688 | 1.0346
459.6732 | 1.0146
459.6776 | 1.0193
459.682 | 1.0438
459.6864 | 1.0368
459.6908 | 1.0254
459.6952 | 1.0499
459.6995 | 1.0663
459.7039 | 1.0564
459.7083 | 1.0558
459.7127 | 1.0475
459.7171 | 1.0472
459.7215 | 1.036
459.7259 | 1.0386
459.7303 | 1.0552
459.7347 | 1.0278
459.7391 | 1.0237
459.7434 | 1.0292
459.7478 | 1.0427
459.7522 | 1.0142
459.7566 | 1.0377
459.761 | 1.025
459.7654 | 1.0357
459.7698 | 1.0453
459.7742 | 1.0195
459.7786 | 1.0094
459.783 | 1.0265
459.7874 | 1.0437
459.7918 | 1.0506
459.7961 | 1.0409
459.8005 | 1.022
459.8049 | 1.0314
459.8093 | 1.0469
459.8137 | 1.0645
459.8181 | 1.0728
459.8225 | 1.0731
459.8269 | 1.0555
459.8313 | 1.0483
459.8357 | 1.0574
459.8401 | 1.055
459.8445 | 1.0332
459.8488 | 1.0316
459.8532 | 1.0214
459.8576 | 1.0535
459.862 | 1.041
459.8664 | 1.0187
459.8708 | 1.029
459.8752 | 1.0558
459.8796 | 1.0677
459.884 | 1.0292
459.8884 | 1.0183
459.8928 | 1.0253
459.8972 | 1.0353
459.9016 | 1.0584
459.9059 | 1.06
459.9103 | 1.0318
459.9147 | 1.0253
459.9191 | 1.0273
459.9235 | 1.0289
459.9279 | 1.0467
459.9323 | 1.0294
459.9367 | 1.0576
459.9411 | 1.0691
459.9455 | 1.0623
459.9499 | 1.0746
459.9543 | 1.1137
459.9587 | 1.0878
459.963 | 1.0637
459.9674 | 1.0571
459.9718 | 1.0285
459.9762 | 1.0091
459.9806 | 1.0059
459.985 | 1.0351
459.9894 | 1.0561
459.9938 | 1.07
459.9982 | 1.0837
460.0026 | 1.0459
460.007 | 1.0319
460.0114 | 1.0567
460.0158 | 1.044
460.0201 | 1.0409
460.0245 | 1.0249
460.0289 | 1.0179
460.0333 | 1.0371
460.0377 | 1.0531
460.0421 | 1.0344
460.0465 | 1.0269
460.0509 | 1.0378
460.0553 | 1.0303
460.0597 | 1.0257
460.0641 | 1.0363
460.0685 | 1.0231
460.0729 | 1.0273
460.0772 | 1.0322
460.0816 | 1.0561
460.086 | 1.0497
460.0904 | 1.0281
460.0948 | 1.0402
460.0992 | 1.0687
460.1036 | 1.0609
460.108 | 1.0488
460.1124 | 1.0663
460.1168 | 1.0473
460.1212 | 1.0648
460.1256 | 1.0762
460.13 | 1.0647
460.1344 | 1.0599
460.1388 | 1.0477
460.1432 | 1.0501
460.1475 | 1.0418
460.1519 | 1.0749
460.1563 | 1.0828
460.1607 | 1.0918
460.1651 | 1.0887
460.1695 | 1.1146
460.1739 | 1.1297
460.1783 | 1.1486
460.1827 | 1.1407
460.1871 | 1.097
460.1915 | 1.0997
460.1959 | 1.0977
460.2003 | 1.1614
460.2047 | 1.219
460.2091 | 1.216
460.2134 | 1.1491
460.2178 | 1.1934
460.2222 | 1.2359
460.2266 | 1.3413
460.231 | 1.3926
460.2354 | 1.2228
460.2398 | 1.2242
460.2442 | 1.3135
460.2486 | 1.3029
460.253 | 1.2394
460.2574 | 1.295
460.2618 | 1.3663
460.2662 | 1.3626
460.2706 | 1.2753
460.2749 | 1.2051
460.2793 | 1.1717
460.2837 | 1.1575
460.2881 | 1.1378
460.2925 | 1.1643
460.2969 | 1.1321
460.3013 | 1.0829
460.3057 | 1.0805
460.3101 | 1.0547
460.3145 | 1.0777
460.3189 | 1.0598
460.3233 | 1.09
460.3277 | 1.095
460.3321 | 1.0747
460.3365 | 1.0507
460.3408 | 1.0451
460.3452 | 1.0698
460.3496 | 1.0867
460.354 | 1.0518
460.3584 | 1.0391
460.3628 | 1.0496
460.3672 | 1.0606
460.3716 | 1.0506
460.376 | 1.032
460.3804 | 1.0346
460.3848 | 1.0481
460.3892 | 1.0271
460.3936 | 1.0657
460.398 | 1.0672
460.4024 | 1.0365
460.4068 | 1.0177
460.4111 | 1.0209
460.4155 | 1.0175
460.4199 | 1.0413
460.4243 | 1.0456
460.4287 | 1.0205
460.4331 | 1.0062
460.4375 | 1.0196
460.4419 | 1.0271
460.4463 | 1.0348
460.4507 | 1.0282
460.4551 | 1.0406
460.4595 | 1.0445
460.4639 | 1.0218
460.4683 | 1.0232
460.4727 | 1.0195
460.4771 | 1.025
460.4815 | 1.0382
460.4859 | 1.0366
460.4903 | 1.0336
460.4947 | 1.0104
460.4991 | 1.0118
460.5035 | 1.0167
460.5078 | 1.0247
460.5122 | 1.0323
460.5166 | 1.0461
460.521 | 1.0353
460.5254 | 1.026
460.5298 | 1.0153
460.5342 | 1.0326
460.5386 | 1.0324
460.543 | 1.0132
460.5474 | 1.0304
460.5518 | 1.035
460.5562 | 1.0329
460.5606 | 1.0194
460.565 | 1.0268
460.5694 | 1.0318
460.5738 | 1.0441
460.5782 | 1.0386
460.5826 | 1.0348
460.587 | 1.0188
460.5913 | 1.0368
460.5957 | 1.0308
460.6001 | 1.0069
460.6045 | 1.0231
460.6089 | 1.0397
460.6133 | 1.049
460.6177 | 1.0562
460.6221 | 1.0281
460.6265 | 1.0247
460.6309 | 1.0283
460.6353 | 1.0501
460.6397 | 1.0488
460.6441 | 1.0356
460.6485 | 1.0175
460.6529 | 1.0255
460.6573 | 1.0541
460.6617 | 1.0422
460.6661 | 1.0299
460.6704 | 1.0213
460.6748 | 1.0461
460.6792 | 1.04
460.6836 | 1.0444
460.688 | 1.0291
460.6924 | 1.0271
460.6968 | 1.0358
460.7012 | 1.045
460.7056 | 1.0465
460.71 | 1.0353
460.7144 | 1.025
460.7188 | 1.0457
460.7232 | 1.0648
460.7276 | 1.0641
460.732 | 1.0538
460.7364 | 1.0366
460.7408 | 1.0464
460.7452 | 1.0631
460.7496 | 1.0421
460.754 | 1.0437
460.7584 | 1.0434
460.7628 | 1.0397
460.7672 | 1.034
460.7716 | 1.028
460.776 | 1.0376
460.7803 | 1.0294
460.7847 | 1.0486
460.7891 | 1.035
460.7935 | 1.0296
460.7979 | 1.0548
460.8023 | 1.0724
460.8067 | 1.0876
460.8111 | 1.0837
460.8155 | 1.0356
460.8199 | 1.0659
460.8243 | 1.0682
460.8287 | 1.0638
460.8331 | 1.085
460.8375 | 1.0413
460.8419 | 1.0208
460.8463 | 1.0423
460.8507 | 1.0277
460.8551 | 1.0307
460.8595 | 1.0394
460.8639 | 1.0375
460.8683 | 1.0435
460.8727 | 1.0653
460.8771 | 1.0733
460.8815 | 1.0421
460.8859 | 1.0601
460.8903 | 1.0594
460.8947 | 1.0441
460.8991 | 1
460.9035 | 1.0304
460.9078 | 1.0555
460.9122 | 1.0415
460.9166 | 1.045
460.921 | 1.0327
460.9254 | 1.037
460.9298 | 1.0578
460.9342 | 1.071
460.9386 | 1.0508
460.943 | 1.0335
460.9474 | 1.0353
460.9518 | 1.0208
460.9562 | 1.0179
460.9606 | 1.0392
460.965 | 1.0566
460.9694 | 1.0427
460.9738 | 1.0444
460.9782 | 1.0335
460.9826 | 1.0324
460.987 | 1.0653
460.9914 | 1.064
460.9958 | 1.0462
461.0002 | 1.0576
461.0046 | 1.0772
461.009 | 1.0661
461.0134 | 1.048
461.0178 | 1.047
461.0222 | 1.0522
461.0266 | 1.0375
461.031 | 1.0492
461.0354 | 1.0483
461.0398 | 1.0707
461.0442 | 1.0601
461.0486 | 1.0532
461.053 | 1.0558
461.0574 | 1.0218
461.0618 | 1.0191
461.0662 | 1.0287
461.0706 | 1.0339
461.075 | 1.0182
461.0794 | 1.0237
461.0838 | 1.0675
461.0882 | 1.0605
461.0926 | 1.0258
461.0969 | 1.0474
461.1013 | 1.0756
461.1057 | 1.0536
461.1101 | 1.0495
461.1145 | 1.061
461.1189 | 1.0338
461.1233 | 1.0374
461.1277 | 1.0535
461.1321 | 1.0519
461.1365 | 1.0678
461.1409 | 1.0827
461.1453 | 1.0712
461.1497 | 1.0982
461.1541 | 1.0792
461.1585 | 1.1008
461.1629 | 1.1495
461.1673 | 1.1567
461.1717 | 1.1014
461.1761 | 1.1508
461.1805 | 1.1715
461.1849 | 1.1325
461.1893 | 1.168
461.1937 | 1.1399
461.1981 | 1.2124
461.2025 | 1.3129
461.2069 | 1.204
461.2113 | 1.1529
461.2157 | 1.234
461.2201 | 1.2729
461.2245 | 1.2392
461.2289 | 1.2562
461.2333 | 1.233
461.2377 | 1.2755
461.2421 | 1.2677
461.2465 | 1.3224
461.2509 | 1.2622
461.2553 | 1.2013
461.2597 | 1.2594
461.2641 | 1.3227
461.2685 | 1.3042
461.2729 | 1.2789
461.2773 | 1.3065
461.2817 | 1.2442
461.2861 | 1.2721
461.2904 | 1.1467
461.2948 | 1.1499
461.2992 | 1.2467
461.3036 | 1.2227
461.308 | 1.2635
461.3124 | 1.2845
461.3168 | 1.1514
461.3212 | 1.089
461.3256 | 1.0901
461.33 | 1.1191
461.3344 | 1.1029
461.3388 | 1.0867
461.3432 | 1.0347
461.3476 | 1.0766
461.352 | 1.1116
461.3564 | 1.0954
461.3608 | 1.0865
461.3652 | 1.0894
461.3696 | 1.0873
461.374 | 1.1046
461.3784 | 1.0826
461.3828 | 1.0385
461.3872 | 1.0542
461.3916 | 1.0317
461.396 | 1.0251
461.4004 | 1.0354
461.4048 | 1.0309
461.4092 | 1.0359
461.4136 | 1.0599
461.418 | 1.0447
461.4224 | 1.0239
461.4268 | 1.0383
461.4312 | 1.0356
461.4356 | 1.0389
461.44 | 1.0469
461.4444 | 1.0293
461.4488 | 1.0448
461.4532 | 1.0547
461.4576 | 1.05
461.462 | 1.0324
461.4664 | 1.0453
461.4708 | 1.0352
461.4752 | 1.0412
461.4796 | 1.0158
461.484 | 1.0228
461.4884 | 1.0313
461.4928 | 1.035
461.4972 | 1.0404
461.5016 | 1.0267
461.506 | 1.0138
461.5104 | 1.0336
461.5148 | 1.0442
461.5192 | 1.0365
461.5236 | 1.0552
461.528 | 1.0404
461.5324 | 1.0245
461.5368 | 1.0314
461.5412 | 1.0331
461.5456 | 1.0209
461.55 | 1.0222
461.5544 | 1.0312
461.5588 | 1.0288
461.5632 | 1.0291
461.5676 | 1.0252
461.572 | 1.0475
461.5764 | 1.0654
461.5808 | 1.0338
461.5852 | 1.0245
461.5896 | 1.0307
461.594 | 1.0345
461.5984 | 1.0582
461.6028 | 1.0438
461.6072 | 1.0347
461.6116 | 1.032
461.616 | 1.0324
461.6204 | 1.0368
461.6248 | 1.0328
461.6292 | 1.054
461.6336 | 1.0584
461.638 | 1.0203
461.6424 | 1.025
461.6468 | 1.0353
461.6512 | 1.0409
461.6556 | 1.0443
461.66 | 1.045
461.6644 | 1.0061
461.6688 | 1.0121
461.6732 | 1.0116
461.6776 | 1.0211
461.682 | 1.0285
461.6864 | 1.0433
461.6908 | 1.0486
461.6952 | 1.0585
461.6996 | 1.0329
461.704 | 1.0288
461.7084 | 1.0458
461.7128 | 1.0365
461.7172 | 1.0277
461.7216 | 1.0523
461.726 | 1.0423
461.7304 | 1.0474
461.7348 | 1.0523
461.7392 | 1.0403
461.7436 | 1.0474
461.748 | 1.0783
461.7524 | 1.0464
461.7568 | 1.0372
461.7612 | 1.0512
461.7656 | 1.0513
461.77 | 1.0259
461.7744 | 1.0422
461.7788 | 1.0659
461.7832 | 1.0335
461.7876 | 1.0215
461.792 | 1.0504
461.7964 | 1.0383
461.8008 | 1.0293
461.8052 | 1.0686
461.8096 | 1.0466
461.814 | 1.0351
461.8184 | 1.0377
461.8228 | 1.0204
461.8272 | 1.0221
461.8316 | 1.0218
461.836 | 1.0351
461.8404 | 1.0353
461.8448 | 1.0446
461.8492 | 1.0426
461.8536 | 1.0317
461.858 | 1.0557
461.8624 | 1.0942
461.8668 | 1.0728
461.8712 | 1.0527
461.8756 | 1.0474
461.88 | 1.0472
461.8844 | 1.0299
461.8888 | 1.0283
461.8932 | 1.0594
461.8977 | 1.0525
461.9021 | 1.0609
461.9065 | 1.0545
461.9109 | 1.0304
461.9153 | 1.0161
461.9197 | 1.0424
461.9241 | 1.0451
461.9285 | 1.0522
461.9329 | 1.0662
461.9373 | 1.0487
461.9417 | 1.0507
461.9461 | 1.0698
461.9505 | 1.0996
461.9549 | 1.0669
461.9593 | 1.0626
461.9637 | 1.0987
461.9681 | 1.0869
461.9725 | 1.0728
461.9769 | 1.0516
461.9813 | 1.0284
461.9857 | 1.0489
461.9901 | 1.0396
461.9945 | 1.0419
461.9989 | 1.0934
462.0033 | 1.0853
462.0077 | 1.0711
462.0121 | 1.0374
462.0165 | 1.0409
462.0209 | 1.0724
462.0253 | 1.0484
462.0297 | 1.0561
462.0341 | 1.0591
462.0385 | 1.0238
462.0429 | 1.0231
462.0473 | 1.0434
462.0517 | 1.0592
462.0561 | 1.0324
462.0605 | 1.1076
462.0649 | 1.0918
462.0693 | 1.0352
462.0737 | 1.0383
462.0781 | 1.0422
462.0825 | 1.0408
462.0869 | 1.0309
462.0913 | 1.0506
462.0957 | 1.0471
462.1001 | 1.0465
462.1045 | 1.0624
462.1089 | 1.0623
462.1133 | 1.0624
462.1178 | 1.0729
462.1222 | 1.0535
462.1266 | 1.0721
462.131 | 1.0695
462.1354 | 1.0712
462.1398 | 1.064
462.1442 | 1.0325
462.1486 | 1.0111
462.153 | 1.0381
462.1574 | 1.0739
462.1618 | 1.1054
462.1662 | 1.1353
462.1706 | 1.1274
462.175 | 1.1062
462.1794 | 1.0836
462.1838 | 1.1251
462.1882 | 1.1804
462.1926 | 1.2005
462.197 | 1.1724
462.2014 | 1.1534
462.2058 | 1.1703
462.2102 | 1.1776
462.2146 | 1.1882
462.219 | 1.2067
462.2234 | 1.1941
462.2278 | 1.2333
462.2322 | 1.248
462.2366 | 1.2145
462.241 | 1.2754
462.2454 | 1.3014
462.2498 | 1.2271
462.2542 | 1.2661
462.2587 | 1.2704
462.2631 | 1.2337
462.2675 | 1.2615
462.2719 | 1.2277
462.2763 | 1.1753
462.2807 | 1.2064
462.2851 | 1.1689
462.2895 | 1.2084
462.2939 | 1.268
462.2983 | 1.2944
462.3027 | 1.3239
462.3071 | 1.323
462.3115 | 1.2766
462.3159 | 1.1443
462.3203 | 1.1193
462.3247 | 1.1645
462.3291 | 1.1521
462.3335 | 1.1203
462.3379 | 1.0962
462.3423 | 1.0703
462.3467 | 1.08
462.3511 | 1.0656
462.3555 | 1.0685
462.3599 | 1.0832
462.3643 | 1.0924
462.3687 | 1.059
462.3731 | 1.0379
462.3775 | 1.038
462.382 | 1.031
462.3864 | 1.05
462.3908 | 1.0683
462.3952 | 1.0404
462.3996 | 1.0205
462.404 | 1.0468
462.4084 | 1.0402
462.4128 | 1.0415
462.4172 | 1.025
462.4216 | 1.0175
462.426 | 1.0413
462.4304 | 1.0231
462.4348 | 1.027
462.4392 | 1.019
462.4436 | 1.0379
462.448 | 1.03
462.4524 | 1.0254
462.4568 | 1.0541
462.4612 | 1.0563
462.4656 | 1.039
462.47 | 1.0377
462.4744 | 1.0328
462.4788 | 1.051
462.4832 | 1.0235
462.4876 | 1.028
462.4921 | 1.0287
462.4965 | 1.0142
462.5009 | 1.0281
462.5053 | 1.0282
462.5097 | 1.0262
462.5141 | 1.0409
462.5185 | 1.0418
462.5229 | 1.0225
462.5273 | 1.0506
462.5317 | 1.0294
462.5361 | 1.0247
462.5405 | 1.0346
462.5449 | 1.0081
462.5493 | 1.0163
462.5537 | 1.0165
462.5581 | 1.0367
462.5625 | 1.0355
462.5669 | 1.0169
462.5713 | 1.0183
462.5757 | 1.038
462.5801 | 1.0432
462.5845 | 1.0179
462.589 | 1.0219
462.5934 | 1.0382
462.5978 | 1.0184
462.6022 | 1.0167
462.6066 | 1.0489
462.611 | 1.0783
462.6154 | 1.0458
462.6198 | 1.0223
462.6242 | 1.0262
462.6286 | 1.0145
462.633 | 1.0224
462.6374 | 1.0245
462.6418 | 1.0328
462.6462 | 1.0301
462.6506 | 1.0641
462.655 | 1.0625
462.6594 | 1.0351
462.6638 | 1.0498
462.6682 | 1.0428
462.6726 | 1.0316
462.6771 | 1.0608
462.6815 | 1.0559
462.6859 | 1.0275
462.6903 | 1.033
462.6947 | 1.0211
462.6991 | 1.0384
462.7035 | 1.0198
462.7079 | 1.0233
462.7123 | 1.0439
462.7167 | 1.0252
462.7211 | 1.042
462.7255 | 1.0348
462.7299 | 1.0555
462.7343 | 1.081
462.7387 | 1.0971
462.7431 | 1.095
462.7475 | 1.0446
462.7519 | 1.0498
462.7564 | 1.0466
462.7608 | 1.0342
462.7652 | 1.055
462.7696 | 1.0476
462.774 | 1.0659
462.7784 | 1.0379
462.7828 | 1.0385
462.7872 | 1.0293
462.7916 | 1.0207
462.796 | 1.0312
462.8004 | 1.0387
462.8048 | 1.0269
462.8092 | 1.0132
462.8136 | 1.0377
462.818 | 1.0411
462.8224 | 1.0283
462.8268 | 1.0169
462.8312 | 1.0332
462.8357 | 1.063
462.8401 | 1.0348
462.8445 | 1.0384
462.8489 | 1.0486
462.8533 | 1.0271
462.8577 | 1.0352
462.8621 | 1.0539
462.8665 | 1.0441
462.8709 | 1.0631
462.8753 | 1.0816
462.8797 | 1.027
462.8841 | 1.0206
462.8885 | 1.0353
462.8929 | 1.0176
462.8973 | 1.0252
462.9017 | 1.0341
462.9062 | 1.0664
462.9106 | 1.0339
462.915 | 1.0514
462.9194 | 1.0778
462.9238 | 1.0434
462.9282 | 1.0779
462.9326 | 1.061
462.937 | 1.0521
462.9414 | 1.0612
462.9458 | 1.1176
462.9502 | 1.1505
462.9546 | 1.1856
462.959 | 1.1515
462.9634 | 1.1667
462.9678 | 1.0873
462.9722 | 1.0146
462.9767 | 1.0439
462.9811 | 1.0427
462.9855 | 1.0333
462.9899 | 1.029
462.9943 | 1.0487
462.9987 | 1.046
463.0031 | 1.0344
463.0075 | 1.0738
463.0119 | 1.088
463.0163 | 1.0272
463.0207 | 1
463.0251 | 1.0182
463.0295 | 1.0432
463.0339 | 1.0517
463.0383 | 1.0574
463.0428 | 1.0374
463.0472 | 1.0044
463.0516 | 1.0107
463.056 | 1.0366
463.0604 | 1.0502
463.0648 | 1.0461
463.0692 | 1.0228
463.0736 | 1.0301
463.078 | 1.0416
463.0824 | 1.0518
463.0868 | 1.0361
463.0912 | 1.0321
463.0956 | 1.0559
463.1 | 1.0545
463.1045 | 1.0488
463.1089 | 1.0541
463.1133 | 1.0542
463.1177 | 1.0457
463.1221 | 1.0584
463.1265 | 1.0508
463.1309 | 1.0531
463.1353 | 1.0534
463.1397 | 1.0566
463.1441 | 1.055
463.1485 | 1.0709
463.1529 | 1.0609
463.1573 | 1.0603
463.1618 | 1.0603
463.1662 | 1.0741
463.1706 | 1.0727
463.175 | 1.0811
463.1794 | 1.1064
463.1838 | 1.1329
463.1882 | 1.0989
463.1926 | 1.1194
463.197 | 1.1118
463.2014 | 1.153
463.2058 | 1.2508
463.2102 | 1.2247
463.2146 | 1.2805
463.2191 | 1.2547
463.2235 | 1.334
463.2279 | 1.4158
463.2323 | 1.4833
463.2367 | 1.713
463.2411 | 1.6088
463.2455 | 1.5084
463.2499 | 1.4636
463.2543 | 1.4729
463.2587 | 1.4786
463.2631 | 1.3624
463.2675 | 1.2234
463.272 | 1.1769
463.2764 | 1.1766
463.2808 | 1.1788
463.2852 | 1.1804
463.2896 | 1.1847
463.294 | 1.2046
463.2984 | 1.2275
463.3028 | 1.2224
463.3072 | 1.2264
463.3116 | 1.2138
463.316 | 1.1619
463.3204 | 1.2303
463.3249 | 1.2573
463.3293 | 1.1292
463.3337 | 1.1069
463.3381 | 1.1168
463.3425 | 1.0858
463.3469 | 1.0833
463.3513 | 1.1274
463.3557 | 1.0938
463.3601 | 1.0433
463.3645 | 1.0266
463.3689 | 1.0586
463.3733 | 1.0641
463.3778 | 1.0491
463.3822 | 1.0745
463.3866 | 1.1067
463.391 | 1.0921
463.3954 | 1.0623
463.3998 | 1.0549
463.4042 | 1.0322
463.4086 | 1.0348
463.413 | 1.0407
463.4174 | 1.0427
463.4218 | 1.037
463.4263 | 1.044
463.4307 | 1.0616
463.4351 | 1.0295
463.4395 | 1.034
463.4439 | 1.0483
463.4483 | 1.0303
463.4527 | 1.0327
463.4571 | 1.0362
463.4615 | 1.0311
463.4659 | 1.038
463.4703 | 1.0267
463.4748 | 1.04
463.4792 | 1.0356
463.4836 | 1.0109
463.488 | 1.0268
463.4924 | 1.0508
463.4968 | 1.0409
463.5012 | 1.046
463.5056 | 1.0488
463.51 | 1.0284
463.5144 | 1.0508
463.5188 | 1.0381
463.5232 | 1.019
463.5276 | 1.0334
463.5321 | 1.039
463.5365 | 1.0381
463.5409 | 1.041
463.5453 | 1.0409
463.5497 | 1.0394
463.5541 | 1.0434
463.5585 | 1.0445
463.5629 | 1.0411
463.5673 | 1.0528
463.5718 | 1.0786
463.5762 | 1.073
463.5806 | 1.0614
463.585 | 1.0411
463.5894 | 1.0293
463.5938 | 1.0232
463.5982 | 1.0386
463.6026 | 1.0525
463.607 | 1.0249
463.6114 | 1.0348
463.6158 | 1.0375
463.6202 | 1.0389
463.6247 | 1.0249
463.6291 | 1.0449
463.6335 | 1.0527
463.6379 | 1.0291
463.6423 | 1.023
463.6467 | 1.0152
463.6511 | 1.0231
463.6555 | 1.0446
463.6599 | 1.0665
463.6643 | 1.0636
463.6688 | 1.0631
463.6732 | 1.0576
463.6776 | 1.0354
463.682 | 1.0465
463.6864 | 1.0502
463.6908 | 1.0372
463.6952 | 1.028
463.6996 | 1.0576
463.704 | 1.0366
463.7085 | 1.0234
463.7129 | 1.0419
463.7173 | 1.0684
463.7217 | 1.0787
463.7261 | 1.0689
463.7305 | 1.0422
463.7349 | 1.0345
463.7393 | 1.0406
463.7437 | 1.0563
463.7481 | 1.0439
463.7526 | 1.0571
463.757 | 1.069
463.7614 | 1.0371
463.7658 | 1.032
463.7702 | 1.0366
463.7746 | 1.0365
463.779 | 1.043
463.7834 | 1.0443
463.7878 | 1.036
463.7922 | 1.0267
463.7966 | 1.0316
463.8011 | 1.0483
463.8055 | 1.0519
463.8099 | 1.051
463.8143 | 1.0453
463.8187 | 1.0262
463.8231 | 1.0246
463.8275 | 1.0306
463.8319 | 1.0412
463.8363 | 1.0296
463.8408 | 1.0415
463.8452 | 1.0358
463.8496 | 1.0299
463.854 | 1.0245
463.8584 | 1.048
463.8628 | 1.0508
463.8672 | 1.0572
463.8716 | 1.0362
463.876 | 1.0501
463.8805 | 1.0404
463.8849 | 1.0232
463.8893 | 1.0273
463.8937 | 1.0302
463.8981 | 1.0395
463.9025 | 1.0313
463.9069 | 1.0229
463.9113 | 1.0345
463.9158 | 1.0419
463.9202 | 1.0626
463.9246 | 1.0564
463.929 | 1.0545
463.9334 | 1.0449
463.9378 | 1.0603
463.9422 | 1.0636
463.9466 | 1.0672
463.951 | 1.1026
463.9555 | 1.1283
463.9599 | 1.1633
463.9643 | 1.1243
463.9687 | 1.1347
463.9731 | 1.2162
463.9775 | 1.3488
463.9819 | 1.3861
463.9863 | 1.451
463.9907 | 1.5378
463.9952 | 1.4119
463.9996 | 1.4534
464.004 | 1.4194
464.0084 | 1.2421
464.0128 | 1.1139
464.0172 | 1.0237
464.0216 | 1.0332
464.026 | 1.0257
464.0304 | 1.042
464.0349 | 1.0481
464.0393 | 1.0563
464.0437 | 1.0367
464.0481 | 1.0703
464.0525 | 1.0914
464.0569 | 1.0769
464.0613 | 1.0532
464.0657 | 1.0623
464.0701 | 1.032
464.0746 | 1.052
464.079 | 1.0517
464.0834 | 1.048
464.0878 | 1.0537
464.0922 | 1.0499
464.0966 | 1.0255
464.101 | 1.0154
464.1054 | 1.0491
464.1099 | 1.0478
464.1143 | 1.0252
464.1187 | 1.0625
464.1231 | 1.0577
464.1275 | 1.0535
464.1319 | 1.0581
464.1363 | 1.0761
464.1407 | 1.0514
464.1452 | 1.0606
464.1496 | 1.0936
464.154 | 1.0739
464.1584 | 1.0811
464.1628 | 1.1052
464.1672 | 1.1022
464.1716 | 1.0948
464.176 | 1.1106
464.1804 | 1.1337
464.1849 | 1.1731
464.1893 | 1.1366
464.1937 | 1.1469
464.1981 | 1.1433
464.2025 | 1.0995
464.2069 | 1.1196
464.2113 | 1.1367
464.2158 | 1.1663
464.2202 | 1.1842
464.2246 | 1.188
464.229 | 1.2032
464.2334 | 1.2063
464.2378 | 1.234
464.2422 | 1.2
464.2466 | 1.1712
464.251 | 1.1557
464.2554 | 1.2718
464.2599 | 1.3609
464.2643 | 1.4708
464.2687 | 1.5286
464.2731 | 1.7488
464.2775 | 2.0143
464.2819 | 2.1269
464.2863 | 2.0851
464.2907 | 1.7929
464.2952 | 1.457
464.2996 | 1.4294
464.304 | 1.6766
464.3084 | 1.9888
464.3128 | 2.1683
464.3172 | 2.1834
464.3216 | 2.0954
464.326 | 1.6343
464.3305 | 1.3274
464.3349 | 1.1681
464.3393 | 1.0869
464.3437 | 1.1057
464.3481 | 1.1554
464.3525 | 1.1011
464.3569 | 1.0392
464.3614 | 1.0753
464.3658 | 1.0574
464.3702 | 1.0538
464.3746 | 1.0763
464.379 | 1.0656
464.3834 | 1.0562
464.3878 | 1.0668
464.3922 | 1.066
464.3967 | 1.0604
464.4011 | 1.0331
464.4055 | 1.0299
464.4099 | 1.029
464.4143 | 1.0173
464.4187 | 1.0408
464.4231 | 1.0558
464.4276 | 1.0401
464.432 | 1.0363
464.4364 | 1.0221
464.4408 | 1.0236
464.4452 | 1.0314
464.4496 | 1.0314
464.454 | 1.0379
464.4584 | 1.0615
464.4629 | 1.0469
464.4673 | 1.0653
464.4717 | 1.0353
464.4761 | 1.0246
464.4805 | 1.0354
464.4849 | 1.0566
464.4893 | 1.0562
464.4938 | 1.0551
464.4982 | 1.0795
464.5026 | 1.0415
464.507 | 1.0305
464.5114 | 1.0439
464.5158 | 1.0403
464.5202 | 1.0097
464.5247 | 1.0248
464.5291 | 1.0201
464.5335 | 1.0365
464.5379 | 1.0629
464.5423 | 1.0512
464.5467 | 1.0457
464.5511 | 1.0313
464.5556 | 1.03
464.56 | 1.0271
464.5644 | 1.0412
464.5688 | 1.0587
464.5732 | 1.058
464.5776 | 1.0431
464.582 | 1.0208
464.5865 | 1.0386
464.5909 | 1.0348
464.5953 | 1.0314
464.5997 | 1.0266
464.6041 | 1.0208
464.6085 | 1.0124
464.6129 | 1.0434
464.6174 | 1.0457
464.6218 | 1.0503
464.6262 | 1.044
464.6306 | 1.0217
464.635 | 1.0271
464.6394 | 1.0306
464.6438 | 1.023
464.6483 | 1.0288
464.6527 | 1.0112
464.6571 | 1.0047
464.6615 | 1.0178
464.6659 | 1.0224
464.6703 | 1.0434
464.6747 | 1.0623
464.6792 | 1.0288
464.6836 | 1.052
464.688 | 1.064
464.6924 | 1.0205
464.6968 | 1.0282
464.7012 | 1.0284
464.7057 | 1.0156
464.7101 | 1.0427
464.7145 | 1.0445
464.7189 | 1.0902
464.7233 | 1.0776
464.7277 | 1.0535
464.7321 | 1.0641
464.7366 | 1.0673
464.741 | 1.0525
464.7454 | 1.0315
464.7498 | 1.0312
464.7542 | 1.0306
464.7586 | 1.0399
464.763 | 1.0525
464.7675 | 1.0197
464.7719 | 1.0268
464.7763 | 1.0599
464.7807 | 1.0598
464.7851 | 1.0265
464.7895 | 1.0455
464.794 | 1.0445
464.7984 | 1.0272
464.8028 | 1.0193
464.8072 | 1.0455
464.8116 | 1.0672
464.816 | 1.0224
464.8204 | 1.0107
464.8249 | 1.0235
464.8293 | 1.0397
464.8337 | 1.0493
464.8381 | 1.0353
464.8425 | 1.0438
464.8469 | 1.06
464.8514 | 1.068
464.8558 | 1.0486
464.8602 | 1.0346
464.8646 | 1.041
464.869 | 1.0449
464.8734 | 1.022
464.8779 | 1.0164
464.8823 | 1.0617
464.8867 | 1.0726
464.8911 | 1.0378
464.8955 | 1.0467
464.8999 | 1.0518
464.9043 | 1.061
464.9088 | 1.0763
464.9132 | 1.0573
464.9176 | 1.0474
464.922 | 1.0781
464.9264 | 1.0995
464.9309 | 1.0777
464.9353 | 1.0448
464.9397 | 1.0391
464.9441 | 1.0877
464.9485 | 1.1122
464.9529 | 1.161
464.9574 | 1.2103
464.9618 | 1.1166
464.9662 | 1.1104
464.9706 | 1.1297
464.975 | 1.117
464.9794 | 1.103
464.9838 | 1.1012
464.9883 | 1.1274
464.9927 | 1.0879
464.9971 | 1.108
465.0015 | 1.1569
465.0059 | 1.1434
465.0103 | 1.0647
465.0148 | 1.0507
465.0192 | 1.0711
465.0236 | 1.0709
465.028 | 1.0483
465.0324 | 1.0525
465.0368 | 1.0551
465.0413 | 1.0401
465.0457 | 1.0476
465.0501 | 1.0259
465.0545 | 1.0438
465.0589 | 1.0427
465.0633 | 1.0648
465.0678 | 1.0406
465.0722 | 1.0521
465.0766 | 1.056
465.081 | 1.0712
465.0854 | 1.0913
465.0898 | 1.0738
465.0943 | 1.0752
465.0987 | 1.0636
465.1031 | 1.0374
465.1075 | 1.0073
465.1119 | 1.0821
465.1163 | 1.054
465.1208 | 1.0268
465.1252 | 1.0235
465.1296 | 1.0355
465.134 | 1.0695
465.1384 | 1.0702
465.1428 | 1.0571
465.1473 | 1.0606
465.1517 | 1.0733
465.1561 | 1.0705
465.1605 | 1.082
465.1649 | 1.118
465.1693 | 1.1324
465.1738 | 1.121
465.1782 | 1.1187
465.1826 | 1.1357
465.187 | 1.1288
465.1914 | 1.1414
465.1958 | 1.1542
465.2003 | 1.216
465.2047 | 1.2167
465.2091 | 1.2262
465.2135 | 1.3055
465.2179 | 1.3132
465.2223 | 1.2794
465.2268 | 1.4388
465.2312 | 1.4899
465.2356 | 1.4215
465.24 | 1.4717
465.2444 | 1.5635
465.2488 | 1.4993
465.2533 | 1.4864
465.2577 | 1.4085
465.2621 | 1.3474
465.2665 | 1.391
465.2709 | 1.6092
465.2754 | 1.9161
465.2798 | 3.4879
465.2842 | 8.3709
465.2886 | 23.8194
465.293 | 59.7144
465.2974 | 121.3928
465.3019 | 168.3858
465.3063 | 210.0149
465.3107 | 187.5358
465.3151 | 120.071
465.3195 | 42.0729
465.324 | 11.3637
465.3283 | 3.4836
465.3328 | 1.7556
465.3372 | 1.3844
465.3416 | 1.1841
465.346 | 1.181
465.3504 | 1.1808
465.3549 | 1.1901
465.3593 | 1.2515
465.3637 | 1.206
465.3681 | 1.2283
465.3725 | 1.251
465.3769 | 1.2155
465.3814 | 1.2031
465.3858 | 1.1912
465.3902 | 1.2155
465.3946 | 1.2155
465.399 | 1.169
465.4035 | 1.1979
465.4079 | 1.2079
465.4123 | 1.1457
465.4167 | 1.1364
465.4211 | 1.1075
465.4255 | 1.0959
465.43 | 1.1084
465.4344 | 1.1615
465.4388 | 1.1459
465.4432 | 1.1277
465.4476 | 1.125
465.4521 | 1.1131
465.4565 | 1.1233
465.4609 | 1.1639
465.4653 | 1.1917
465.4697 | 1.2261
465.4742 | 1.2283
465.4786 | 1.2811
465.483 | 1.1838
465.4874 | 1.1373
465.4918 | 1.1397
465.4963 | 1.0985
465.5007 | 1.0648
465.5051 | 1.0637
465.5095 | 1.0712
465.5139 | 1.0644
465.5184 | 1.0567
465.5228 | 1.0607
465.5272 | 1.0913
465.5316 | 1.0467
465.536 | 1.043
465.5405 | 1.0784
465.5449 | 1.1003
465.5493 | 1.0799
465.5537 | 1.0831
465.5581 | 1.1067
465.5625 | 1.0713
465.567 | 1.0642
465.5714 | 1.0705
465.5758 | 1.0493
465.5802 | 1.0391
465.5846 | 1.0538
465.589 | 1.0333
465.5935 | 1.0382
465.5979 | 1.0632
465.6023 | 1.0856
465.6067 | 1.0453
465.6111 | 1.0549
465.6156 | 1.0414
465.62 | 1.0308
465.6244 | 1.0278
465.6288 | 1.0504
465.6332 | 1.0472
465.6377 | 1.0277
465.6421 | 1.037
465.6465 | 1.0404
465.6509 | 1.0623
465.6553 | 1.0523
465.6598 | 1.0238
465.6642 | 1.0328
465.6686 | 1.0272
465.673 | 1.0319
465.6774 | 1.0668
465.6819 | 1.0506
465.6863 | 1.0303
465.6907 | 1.0558
465.6951 | 1.0691
465.6995 | 1.0602
465.704 | 1.0678
465.7084 | 1.0845
465.7128 | 1.0714
465.7172 | 1.0474
465.7216 | 1.0762
465.7261 | 1.0745
465.7305 | 1.0523
465.7349 | 1.0393
465.7393 | 1.0479
465.7437 | 1.0945
465.7481 | 1.1178
465.7526 | 1.0531
465.757 | 1.0388
465.7614 | 1.0565
465.7658 | 1.0635
465.7702 | 1.0594
465.7747 | 1.0722
465.7791 | 1.0689
465.7835 | 1.0254
465.7879 | 1.027
465.7923 | 1.0466
465.7968 | 1.0551
465.8012 | 1.0515
465.8056 | 1.0521
465.81 | 1.0563
465.8144 | 1.0495
465.8189 | 1.052
465.8233 | 1.0544
465.8277 | 1.0421
465.8321 | 1.0378
465.8365 | 1.0647
465.841 | 1.0408
465.8454 | 1.0479
465.8498 | 1.044
465.8542 | 1.0361
465.8586 | 1.0161
465.8631 | 1.0447
465.8675 | 1.0606
465.8719 | 1.0324
465.8763 | 1.0357
465.8807 | 1.0825
465.8852 | 1.0551
465.8896 | 1.0734
465.894 | 1.0925
465.8984 | 1.0621
465.9029 | 1.0576
465.9073 | 1.0636
465.9117 | 1.069
465.9161 | 1.038
465.9205 | 1.0299
465.925 | 1.0393
465.9294 | 1.0644
465.9338 | 1.0486
465.9382 | 1.0523
465.9426 | 1.0551
465.9471 | 1.0491
465.9515 | 1.1208
465.9559 | 1.1582
465.9603 | 1.175
465.9647 | 1.1721
465.9692 | 1.1333
465.9736 | 1.0757
465.978 | 1.0866
465.9824 | 1.125
465.9868 | 1.1143
465.9913 | 1.1383
465.9957 | 1.1269
466.0001 | 1.1174
466.0045 | 1.1001
466.0089 | 1.1362
466.0134 | 1.159
466.0178 | 1.1457
466.0222 | 1.1337
466.0266 | 1.0891
466.0311 | 1.0588
466.0355 | 1.0396
466.0399 | 1.0451
466.0443 | 1.0629
466.0487 | 1.0766
466.0532 | 1.0795
466.0576 | 1.126
466.062 | 1.1316
466.0664 | 1.0615
466.0708 | 1.0139
466.0753 | 1.0389
466.0797 | 1.0581
466.0841 | 1.0529
466.0885 | 1.0217
466.093 | 1.0183
466.0974 | 1.0254
466.1018 | 1.0533
466.1062 | 1.0334
466.1106 | 1.037
466.1151 | 1.0519
466.1195 | 1.0329
466.1239 | 1.0376
466.1283 | 1.0409
466.1327 | 1.0463
466.1372 | 1.0583
466.1416 | 1.0514
466.146 | 1.1005
466.1504 | 1.118
466.1549 | 1.0752
466.1593 | 1.0629
466.1637 | 1.0447
466.1681 | 1.0543
466.1725 | 1.0899
466.177 | 1.0576
466.1814 | 1.0975
466.1858 | 1.1531
466.1902 | 1.1812
466.1946 | 1.1167
466.1991 | 1.1428
466.2035 | 1.1336
466.2079 | 1.1091
466.2123 | 1.1212
466.2168 | 1.1725
466.2212 | 1.2193
466.2256 | 1.2039
466.23 | 1.2141
466.2344 | 1.2282
466.2389 | 1.1944
466.2433 | 1.2325
466.2477 | 1.1969
466.2521 | 1.2502
466.2566 | 1.2703
466.261 | 1.1676
466.2654 | 1.2551
466.2698 | 1.3707
466.2742 | 1.4735
466.2787 | 1.8506
466.2831 | 3.1944
466.2875 | 5.2599
466.2919 | 9.4843
466.2963 | 18.9692
466.3008 | 29.8983
466.3052 | 44.9162
466.3096 | 43.4007
466.3141 | 36.871
466.3185 | 22.5646
466.3229 | 8.3397
466.3273 | 3.0786
466.3317 | 1.682
466.3362 | 1.3977
466.3406 | 1.2291
466.345 | 1.1443
466.3494 | 1.083
466.3538 | 1.0666
466.3583 | 1.0783
466.3627 | 1.1023
466.3671 | 1.124
466.3715 | 1.2129
466.376 | 1.1984
466.3804 | 1.1403
466.3848 | 1.2082
466.3892 | 1.2933
466.3936 | 1.3326
466.3981 | 1.2253
466.4025 | 1.1321
466.4069 | 1.1489
466.4113 | 1.1149
466.4158 | 1.0983
466.4202 | 1.0817
466.4246 | 1.0955
466.429 | 1.0602
466.4335 | 1.0361
466.4379 | 1.0347
466.4423 | 1.0705
466.4467 | 1.1093
466.4511 | 1.1033
466.4556 | 1.0843
466.46 | 1.0527
466.4644 | 1.0951
466.4688 | 1.0646
466.4733 | 1.1196
466.4777 | 1.1125
466.4821 | 1.0878
466.4865 | 1.0745
466.491 | 1.0856
466.4954 | 1.0887
466.4998 | 1.055
466.5042 | 1.0378
466.5086 | 1.0202
466.5131 | 1.0269
466.5175 | 1.0825
466.5219 | 1.0496
466.5263 | 1.0451
466.5308 | 1.0758
466.5352 | 1.054
466.5396 | 1.0399
466.544 | 1.0457
466.5485 | 1.0458
466.5529 | 1.0272
466.5573 | 1.0498
466.5617 | 1.0578
466.5662 | 1.0629
466.5706 | 1.0341
466.575 | 1.0678
466.5794 | 1.0559
466.5838 | 1.023
466.5883 | 1.0208
466.5927 | 1.0179
466.5971 | 1.0131
466.6015 | 1.0119
466.606 | 1.0241
466.6104 | 1.037
466.6148 | 1.0447
466.6192 | 1.026
466.6237 | 1.0285
466.6281 | 1.0384
466.6325 | 1.0241
466.6369 | 1.0242
466.6414 | 1.0596
466.6458 | 1.0649
466.6502 | 1.0349
466.6546 | 1.0329
466.6591 | 1.0332
466.6635 | 1.0437
466.6679 | 1.0559
466.6723 | 1.0463
466.6768 | 1.0171
466.6812 | 1.0232
466.6856 | 1.0586
466.69 | 1.079
466.6944 | 1.0966
466.6989 | 1.072
466.7033 | 1.0835
466.7077 | 1.057
466.7121 | 1.0315
466.7166 | 1.068
466.721 | 1.0638
466.7254 | 1.0871
466.7298 | 1.1073
466.7343 | 1.0669
466.7387 | 1.0435
466.7431 | 1.0601
466.7475 | 1.0535
466.752 | 1.0473
466.7564 | 1.0387
466.7608 | 1.0437
466.7652 | 1.0275
466.7697 | 1.0391
466.7741 | 1.0412
466.7785 | 1.0092
466.7829 | 1.0294
466.7874 | 1.0384
466.7918 | 1.0376
466.7962 | 1.0757
466.8006 | 1.0751
466.8051 | 1.0755
466.8095 | 1.0284
466.8139 | 1.0233
466.8183 | 1.0382
466.8228 | 1.0419
466.8272 | 1.0429
466.8316 | 1.0454
466.836 | 1.0482
466.8405 | 1.0472
466.8449 | 1.0309
466.8493 | 1.0218
466.8537 | 1.0345
466.8582 | 1.0585
466.8626 | 1.0747
466.867 | 1.1051
466.8715 | 1.0728
466.8759 | 1.0217
466.8803 | 1.05
466.8847 | 1.0829
466.8892 | 1.0594
466.8936 | 1.0712
466.898 | 1.0681
466.9024 | 1.0106
466.9069 | 1.0194
466.9113 | 1.0307
466.9157 | 1.0273
466.9201 | 1.0195
466.9246 | 1.0196
466.929 | 1.0564
466.9334 | 1.0759
466.9378 | 1.0758
466.9423 | 1.0587
466.9467 | 1.0652
466.9511 | 1.0743
466.9555 | 1.0815
466.96 | 1.0798
466.9644 | 1.0704
466.9688 | 1.0473
466.9732 | 1.0415
466.9777 | 1.0585
466.9821 | 1.0852
466.9865 | 1.0661
466.9909 | 1.1014
466.9954 | 1.1343
466.9998 | 1.1216
467.0042 | 1.1328
467.0086 | 1.1215
467.0131 | 1.0642
467.0175 | 1.062
467.0219 | 1.0481
467.0263 | 1.0922
467.0308 | 1.1072
467.0352 | 1.099
467.0396 | 1.0909
467.044 | 1.082
467.0485 | 1.1084
467.0529 | 1.0697
467.0573 | 1.0369
467.0618 | 1.0807
467.0662 | 1.0702
467.0706 | 1.0423
467.075 | 1.0561
467.0795 | 1.0746
467.0839 | 1.0547
467.0883 | 1.05
467.0927 | 1.0248
467.0972 | 1.025
467.1016 | 1.0283
467.106 | 1.0499
467.1104 | 1.0543
467.1149 | 1.0363
467.1193 | 1.0741
467.1237 | 1.1029
467.1281 | 1.0435
467.1326 | 1.0807
467.137 | 1.0771
467.1414 | 1.0615
467.1458 | 1.061
467.1503 | 1.0696
467.1547 | 1.1273
467.1591 | 1.0941
467.1636 | 1.0666
467.168 | 1.0926
467.1724 | 1.14
467.1768 | 1.1874
467.1813 | 1.2026
467.1857 | 1.18
467.1901 | 1.1743
467.1945 | 1.2281
467.199 | 1.2856
467.2034 | 1.23
467.2078 | 1.2179
467.2122 | 1.1596
467.2167 | 1.1522
467.2211 | 1.1121
467.2255 | 1.146
467.23 | 1.2124
467.2344 | 1.143
467.2388 | 1.0902
467.2432 | 1.1826
467.2477 | 1.264
467.2521 | 1.2579
467.2565 | 1.357
467.2609 | 1.5315
467.2654 | 1.7004
467.2698 | 1.6489
467.2742 | 1.6305
467.2786 | 1.6237
467.2831 | 1.9026
467.2875 | 2.3311
467.2919 | 3.1379
467.2963 | 4.9578
467.3008 | 7.2742
467.3052 | 8.8091
467.3096 | 7.2904
467.3141 | 5.7149
467.3185 | 4.0931
467.3229 | 2.7516
467.3274 | 2.1463
467.3318 | 1.828
467.3362 | 1.8772
467.3406 | 1.9547
467.3451 | 1.7265
467.3495 | 1.5138
467.3539 | 1.3222
467.3583 | 1.1453
467.3628 | 1.167
467.3672 | 1.1544
467.3716 | 1.1234
467.3761 | 1.1218
467.3805 | 1.1297
467.3849 | 1.1846
467.3893 | 1.1306
467.3938 | 1.0922
467.3982 | 1.1062
467.4026 | 1.1196
467.4071 | 1.1331
467.4115 | 1.1338
467.4159 | 1.1318
467.4203 | 1.1371
467.4248 | 1.1302
467.4292 | 1.0752
467.4336 | 1.06
467.438 | 1.0615
467.4425 | 1.0445
467.4469 | 1.0712
467.4513 | 1.0898
467.4557 | 1.0556
467.4602 | 1.0608
467.4646 | 1.0533
467.469 | 1.0467
467.4735 | 1.0529
467.4779 | 1.0393
467.4823 | 1.0465
467.4867 | 1.0652
467.4912 | 1.0866
467.4956 | 1.038
467.5 | 1.0258
467.5045 | 1.0302
467.5089 | 1.0258
467.5133 | 1.0495
467.5177 | 1.0335
467.5222 | 1.0511
467.5266 | 1.0401
467.531 | 1.0627
467.5355 | 1.0512
467.5399 | 1.0429
467.5443 | 1.0582
467.5487 | 1.0553
467.5532 | 1.0395
467.5576 | 1.0525
467.562 | 1.028
467.5665 | 1.0184
467.5709 | 1.0207
467.5753 | 1.02
467.5797 | 1.0334
467.5842 | 1.0589
467.5886 | 1.0485
467.593 | 1.0405
467.5975 | 1.0269
467.6019 | 1.0685
467.6063 | 1.0753
467.6107 | 1.0642
467.6152 | 1.0509
467.6196 | 1.0282
467.624 | 1.0202
467.6285 | 1.019
467.6329 | 1.0533
467.6373 | 1.0359
467.6417 | 1
467.6462 | 1.0108
467.6506 | 1.0199
467.655 | 1.0423
467.6595 | 1.0467
467.6639 | 1.0238
467.6683 | 1.0574
467.6727 | 1.061
467.6772 | 1.0346
467.6816 | 1.0301
467.686 | 1.0321
467.6905 | 1.0406
467.6949 | 1.0146
467.6993 | 1.0213
467.7037 | 1.0278
467.7082 | 1.0536
467.7126 | 1.0622
467.717 | 1.0532
467.7215 | 1.0571
467.7259 | 1.0818
467.7303 | 1.0719
467.7347 | 1.0416
467.7392 | 1.0418
467.7436 | 1.0417
467.748 | 1.0226
467.7525 | 1.0374
467.7569 | 1.0397
467.7613 | 1.0183
467.7657 | 1.0391
467.7702 | 1.0667
467.7746 | 1.0652
467.779 | 1.0568
467.7835 | 1.0417
467.7879 | 1.0233
467.7923 | 1.0328
467.7968 | 1.0647
467.8012 | 1.0308
467.8056 | 1.0421
467.81 | 1.0343
467.8145 | 1.034
467.8189 | 1.0309
467.8233 | 1.0357
467.8278 | 1.0423
467.8322 | 1.0512
467.8366 | 1.0231
467.8411 | 1.0114
467.8455 | 1.0282
467.8499 | 1.049
467.8543 | 1.0459
467.8588 | 1.0502
467.8632 | 1.0594
467.8676 | 1.0259
467.8721 | 1.0273
467.8765 | 1.0367
467.8809 | 1.0529
467.8853 | 1.0662
467.8898 | 1.0231
467.8942 | 1.0254
467.8986 | 1.0363
467.9031 | 1.0519
467.9075 | 1.0439
467.9119 | 1.0724
467.9164 | 1.0394
467.9208 | 1.0568
467.9252 | 1.0354
467.9296 | 1.0194
467.9341 | 1.0533
467.9385 | 1.0589
467.9429 | 1.0815
467.9474 | 1.0983
467.9518 | 1.0785
467.9562 | 1.054
467.9607 | 1.069
467.9651 | 1.0545
467.9695 | 1.0625
467.974 | 1.0314
467.9784 | 1.0361
467.9828 | 1.0377
467.9872 | 1.0626
467.9917 | 1.0584
467.9961 | 1.0418
468.0005 | 1.0697
468.005 | 1.1057
468.0094 | 1.0654
468.0138 | 1.1181
468.0183 | 1.119
468.0227 | 1.1178
468.0271 | 1.1152
468.0315 | 1.1074
468.036 | 1.1119
468.0404 | 1.1435
468.0448 | 1.101
468.0493 | 1.0443
468.0537 | 1.0516
468.0581 | 1.065
468.0626 | 1.0775
468.067 | 1.0749
468.0714 | 1.0687
468.0759 | 1.0396
468.0803 | 1.0294
468.0847 | 1.0637
468.0891 | 1.0807
468.0936 | 1.0515
468.098 | 1.062
468.1024 | 1.0587
468.1069 | 1.0625
468.1113 | 1.058
468.1157 | 1.1077
468.1202 | 1.1582
468.1246 | 1.1644
468.129 | 1.1284
468.1335 | 1.1875
468.1379 | 1.2182
468.1423 | 1.1791
468.1467 | 1.1369
468.1512 | 1.1262
468.1556 | 1.1036
468.16 | 1.0417
468.1645 | 1.091
468.1689 | 1.1816
468.1733 | 1.151
468.1778 | 1.1268
468.1822 | 1.1326
468.1866 | 1.119
468.1911 | 1.0967
468.1955 | 1.0942
468.1999 | 1.1049
468.2044 | 1.0873
468.2088 | 1.1213
468.2132 | 1.1161
468.2177 | 1.1136
468.2221 | 1.1318
468.2265 | 1.1184
468.231 | 1.1408
468.2354 | 1.1888
468.2398 | 1.2169
468.2442 | 1.2395
468.2487 | 1.2477
468.2531 | 1.2099
468.2575 | 1.1909
468.262 | 1.2728
468.2664 | 1.3758
468.2708 | 1.43
468.2753 | 1.4012
468.2797 | 1.3817
468.2841 | 1.4843
468.2886 | 1.4883
468.293 | 1.4863
468.2974 | 1.6624
468.3019 | 1.74
468.3063 | 1.8336
468.3107 | 1.9508
468.3152 | 1.7824
468.3196 | 1.5545
468.324 | 1.3154
468.3284 | 1.3208
468.3329 | 1.4209
468.3373 | 1.4603
468.3418 | 1.5709
468.3462 | 1.574
468.3506 | 1.4394
468.355 | 1.3257
468.3595 | 1.1618
468.3639 | 1.0801
468.3683 | 1.0729
468.3728 | 1.1204
468.3772 | 1.1509
468.3816 | 1.0932
468.3861 | 1.0657
468.3905 | 1.0911
468.3949 | 1.0784
468.3994 | 1.0821
468.4038 | 1.0742
468.4082 | 1.1046
468.4127 | 1.1279
468.4171 | 1.0981
468.4215 | 1.1106
468.426 | 1.0799
468.4304 | 1.0475
468.4348 | 1.0391
468.4393 | 1.0055
468.4437 | 1.0171
468.4481 | 1.0312
468.4525 | 1.0308
468.457 | 1.0282
468.4614 | 1.0334
468.4658 | 1.0248
468.4703 | 1.0277
468.4747 | 1.0444
468.4791 | 1.052
468.4836 | 1.0347
468.488 | 1.064
468.4924 | 1.0622
468.4969 | 1.0544
468.5013 | 1.0531
468.5057 | 1.0384
468.5102 | 1.0331
468.5146 | 1.0359
468.519 | 1.0179
468.5235 | 1.022
468.5279 | 1.0229
468.5323 | 1.0432
468.5368 | 1.0353
468.5412 | 1.0299
468.5456 | 1.0213
468.5501 | 1.0328
468.5545 | 1.0305
468.5589 | 1.0574
468.5634 | 1.0454
468.5678 | 1.0294
468.5722 | 1.0516
468.5767 | 1.0225
468.5811 | 1.0367
468.5855 | 1.0316
468.59 | 1.0121
468.5944 | 1.0273
468.5988 | 1.0316
468.6033 | 1.0381
468.6077 | 1.0369
468.6121 | 1.026
468.6166 | 1.0228
468.621 | 1.024
468.6254 | 1.0276
468.6299 | 1.0408
468.6343 | 1.0281
468.6387 | 1.006
468.6432 | 1.0433
468.6476 | 1.0322
468.652 | 1.0075
468.6565 | 1.0217
468.6609 | 1.0281
468.6653 | 1.0336
468.6698 | 1.0461
468.6742 | 1.037
468.6786 | 1.0308
468.6831 | 1.0354
468.6875 | 1.066
468.6919 | 1.0934
468.6964 | 1.0548
468.7008 | 1.0727
468.7052 | 1.081
468.7097 | 1.111
468.7141 | 1.1
468.7185 | 1.0561
468.723 | 1.0403
468.7274 | 1.0445
468.7318 | 1.0466
468.7363 | 1.0549
468.7407 | 1.0382
468.7451 | 1.058
468.7496 | 1.0433
468.754 | 1.0177
468.7585 | 1.0357
468.7629 | 1.0438
468.7673 | 1.0302
468.7718 | 1.043
468.7762 | 1.059
468.7806 | 1.0435
468.7851 | 1.0275
468.7895 | 1.0351
468.7939 | 1.0262
468.7984 | 1.0303
468.8028 | 1.0478
468.8072 | 1.0366
468.8117 | 1.0323
468.8161 | 1.047
468.8205 | 1.0393
468.825 | 1.0378
468.8294 | 1.0518
468.8338 | 1.0542
468.8383 | 1.036
468.8427 | 1.0306
468.8471 | 1.0249
468.8516 | 1.0533
468.856 | 1.0609
468.8604 | 1.0219
468.8649 | 1.0174
468.8693 | 1.0383
468.8737 | 1.0391
468.8782 | 1.032
468.8826 | 1.0371
468.887 | 1.0118
468.8915 | 1.042
468.8959 | 1.0534
468.9004 | 1.0592
468.9048 | 1.0715
468.9092 | 1.0487
468.9137 | 1.0534
468.9181 | 1.0343
468.9225 | 1.0333
468.927 | 1.0426
468.9314 | 1.0409
468.9358 | 1.0464
468.9403 | 1.0729
468.9447 | 1.0597
468.9491 | 1.055
468.9536 | 1.0648
468.958 | 1.1028
468.9624 | 1.0984
468.9669 | 1.1461
468.9713 | 1.093
468.9757 | 1.077
468.9802 | 1.0659
468.9846 | 1.0675
468.989 | 1.0492
468.9935 | 1.0709
468.9979 | 1.0457
469.0023 | 1.0597
469.0068 | 1.0544
469.0112 | 1.0489
469.0157 | 1.0388
469.0201 | 1.0494
469.0245 | 1.058
469.029 | 1.0677
469.0334 | 1.0777
469.0378 | 1.0854
469.0423 | 1.0525
469.0467 | 1.067
469.0511 | 1.071
469.0556 | 1.0726
469.06 | 1.0529
469.0644 | 1.0514
469.0689 | 1.0498
469.0733 | 1.0447
469.0778 | 1.0374
469.0822 | 1.0532
469.0866 | 1.0406
469.0911 | 1.0719
469.0955 | 1.0695
469.0999 | 1.0271
469.1044 | 1.0254
469.1088 | 1.0296
469.1132 | 1.0433
469.1177 | 1.034
469.1221 | 1.0712
469.1265 | 1.105
469.131 | 1.1032
469.1354 | 1.1239
469.1399 | 1.1132
469.1443 | 1.1064
469.1487 | 1.0858
469.1532 | 1.0841
469.1576 | 1.1284
469.162 | 1.0754
469.1665 | 1.1088
469.1709 | 1.1715
469.1753 | 1.2213
469.1798 | 1.2064
469.1842 | 1.1487
469.1887 | 1.1522
469.1931 | 1.1332
469.1975 | 1.1554
469.202 | 1.1224
469.2064 | 1.1331
469.2108 | 1.1762
469.2153 | 1.1303
469.2197 | 1.1396
469.2241 | 1.1657
469.2286 | 1.1573
469.233 | 1.1346
469.2375 | 1.1158
469.2419 | 1.2023
469.2463 | 1.1838
469.2508 | 1.1556
469.2552 | 1.1882
469.2596 | 1.2619
469.2641 | 1.2476
469.2685 | 1.3495
469.273 | 1.4556
469.2774 | 1.6275
469.2818 | 1.5685
469.2863 | 1.6043
469.2907 | 1.7121
469.2951 | 1.7645
469.2996 | 1.5576
469.304 | 1.4998
469.3084 | 1.4136
469.3129 | 1.4446
469.3173 | 1.4624
469.3218 | 1.2873
469.3262 | 1.2259
469.3306 | 1.1739
469.3351 | 1.2103
469.3395 | 1.2334
469.3439 | 1.1831
469.3484 | 1.2349
469.3528 | 1.2566
469.3572 | 1.2399
469.3617 | 1.186
469.3661 | 1.1537
469.3706 | 1.0895
469.375 | 1.0861
469.3794 | 1.062
469.3839 | 1.0552
469.3883 | 1.0562
469.3927 | 1.0593
469.3972 | 1.0938
469.4016 | 1.0956
469.406 | 1.0617
469.4105 | 1.0309
469.4149 | 1.0659
469.4194 | 1.0887
469.4238 | 1.0754
469.4282 | 1.0465
469.4327 | 1.0197
469.4371 | 1.0622
469.4415 | 1.0605
469.446 | 1.0499
469.4504 | 1.0447
469.4549 | 1.0521
469.4593 | 1.0449
469.4637 | 1.0534
469.4682 | 1.0561
469.4726 | 1.0304
469.477 | 1.0228
469.4815 | 1.0086
469.4859 | 1.0309
469.4904 | 1.0323
469.4948 | 1.0493
469.4992 | 1.0558
469.5037 | 1.0535
469.5081 | 1.0456
469.5125 | 1.0269
469.517 | 1.0367
469.5214 | 1.0471
469.5259 | 1.0292
469.5303 | 1.0326
469.5347 | 1.0541
469.5392 | 1.0174
469.5436 | 1.0256
469.548 | 1.0363
469.5525 | 1.0201
469.5569 | 1.0296
469.5614 | 1.05
469.5658 | 1.0501
469.5702 | 1.0161
469.5747 | 1.0197
469.5791 | 1.0499
469.5835 | 1.0207
469.588 | 1.0177
469.5924 | 1.0197
469.5969 | 1.0302
469.6013 | 1.0265
469.6057 | 1.0458
469.6102 | 1.0555
469.6146 | 1.0356
469.6191 | 1.0045
469.6235 | 1.0129
469.6279 | 1.0351
469.6324 | 1.0425
469.6368 | 1.0302
469.6412 | 1.0219
469.6457 | 1.023
469.6501 | 1.0248
469.6546 | 1.0282
469.659 | 1.0461
469.6634 | 1.0413
469.6679 | 1.0361
469.6723 | 1.0549
469.6768 | 1.0806
469.6812 | 1.0392
469.6856 | 1.0296
469.6901 | 1.0848
469.6945 | 1.0864
469.6989 | 1.065
469.7034 | 1.0282
469.7078 | 1.0327
469.7123 | 1.0596
469.7167 | 1.042
469.7211 | 1.0435
469.7256 | 1.0403
469.73 | 1.0417
469.7345 | 1.0395
469.7389 | 1.0353
469.7433 | 1.0579
469.7478 | 1.0673
469.7522 | 1.0461
469.7566 | 1.0334
469.7611 | 1.0398
469.7655 | 1.0385
469.77 | 1.0306
469.7744 | 1.0373
469.7788 | 1.0166
469.7833 | 1.0386
469.7877 | 1.0342
469.7922 | 1.0248
469.7966 | 1.0513
469.801 | 1.0328
469.8055 | 1.0231
469.8099 | 1.0541
469.8143 | 1.066
469.8188 | 1.0384
469.8232 | 1.0586
469.8277 | 1.045
469.8321 | 1.0545
469.8365 | 1.0744
469.841 | 1.0375
469.8454 | 1.055
469.8499 | 1.0575
469.8543 | 1.0544
469.8587 | 1.0454
469.8632 | 1.0509
469.8676 | 1.0392
469.8721 | 1.0264
469.8765 | 1.0492
469.8809 | 1.0589
469.8854 | 1.0595
469.8898 | 1.076
469.8943 | 1.0632
469.8987 | 1.0577
469.9031 | 1.0567
469.9076 | 1.0254
469.912 | 1.0215
469.9165 | 1.0613
469.9209 | 1.0781
469.9253 | 1.0503
469.9298 | 1.0252
469.9342 | 1.0159
469.9387 | 1.0567
469.9431 | 1.0398
469.9475 | 1.0305
469.952 | 1.0546
469.9564 | 1.059
469.9608 | 1.0646
469.9653 | 1.0613
469.9697 | 1.0527
469.9742 | 1.0398
469.9786 | 1.0505
469.983 | 1.0639
469.9875 | 1.0813
469.9919 | 1.0747
469.9964 | 1.0987
470.0008 | 1.1388
470.0052 | 1.1479
470.0097 | 1.067
470.0141 | 1.0842
470.0186 | 1.0648
470.023 | 1.0699
470.0274 | 1.0823
470.0319 | 1.0474
470.0363 | 1.0509
470.0408 | 1.057
470.0452 | 1.0267
470.0496 | 1.0448
470.0541 | 1.0495
470.0585 | 1.042
470.063 | 1.049
470.0674 | 1.064
470.0718 | 1.0301
470.0763 | 1.0431
470.0807 | 1.0288
470.0852 | 1.0405
470.0896 | 1.0393
470.094 | 1.0542
470.0985 | 1.1034
470.1029 | 1.0936
470.1074 | 1.0482
470.1118 | 1.0442
470.1163 | 1.0963
470.1207 | 1.0857
470.1251 | 1.0451
470.1296 | 1.0771
470.134 | 1.0833
470.1384 | 1.0694
470.1429 | 1.0643
470.1473 | 1.0785
470.1518 | 1.0722
470.1562 | 1.0918
470.1606 | 1.1071
470.1651 | 1.1267
470.1695 | 1.1304
470.174 | 1.1159
470.1784 | 1.0975
470.1829 | 1.0789
470.1873 | 1.0642
470.1917 | 1.0677
470.1962 | 1.0854
470.2006 | 1.1384
470.2051 | 1.1224
470.2095 | 1.1783
470.214 | 1.2602
470.2184 | 1.2759
470.2228 | 1.2579
470.2273 | 1.2944
470.2317 | 1.4022
470.2362 | 1.349
470.2406 | 1.1827
470.245 | 1.1104
470.2495 | 1.1779
470.2539 | 1.1816
470.2584 | 1.1981
470.2628 | 1.1715
470.2672 | 1.2197
470.2717 | 1.3251
470.2761 | 1.2432
470.2806 | 1.3151
470.285 | 1.4193
470.2895 | 1.5187
470.2939 | 1.8821
470.2983 | 1.9851
470.3028 | 2.0548
470.3072 | 1.7834
470.3116 | 1.5007
470.3161 | 1.4432
470.3205 | 1.4346
470.325 | 1.4706
470.3294 | 1.6515
470.3339 | 1.916
470.3383 | 1.9132
470.3427 | 1.7975
470.3472 | 1.5096
470.3516 | 1.2838
470.3561 | 1.1917
470.3605 | 1.1098
470.3649 | 1.1062
470.3694 | 1.142
470.3738 | 1.1348
470.3783 | 1.1283
470.3827 | 1.1327
470.3872 | 1.1768
470.3916 | 1.1382
470.396 | 1.0744
470.4005 | 1.0883
470.4049 | 1.0823
470.4094 | 1.0461
470.4138 | 1.0258
470.4182 | 1.052
470.4227 | 1.068
470.4271 | 1.0564
470.4316 | 1.0505
470.436 | 1.0452
470.4405 | 1.0407
470.4449 | 1.0444
470.4493 | 1.032
470.4538 | 1.01
470.4582 | 1.0222
470.4627 | 1.0303
470.4671 | 1.0503
470.4716 | 1.0465
470.476 | 1.0404
470.4804 | 1.0444
470.4849 | 1.0359
470.4893 | 1.0467
470.4938 | 1.0514
470.4982 | 1.0169
470.5026 | 1.0336
470.5071 | 1.0352
470.5115 | 1.0635
470.516 | 1.0505
470.5204 | 1.0191
470.5249 | 1.031
470.5293 | 1.0575
470.5337 | 1.0615
470.5382 | 1.0445
470.5426 | 1.0346
470.5471 | 1.0366
470.5515 | 1.0264
470.556 | 1.0436
470.5604 | 1.0282
470.5648 | 1.0307
470.5693 | 1.0482
470.5737 | 1.0528
470.5782 | 1.0505
470.5826 | 1.0571
470.5871 | 1.0506
470.5915 | 1.0327
470.5959 | 1.0552
470.6004 | 1.0594
470.6048 | 1.0312
470.6093 | 1.0384
470.6137 | 1.0663
470.6182 | 1.0785
470.6226 | 1.0555
470.627 | 1.0543
470.6315 | 1.0329
470.6359 | 1.0402
470.6404 | 1.0243
470.6448 | 1.0542
470.6493 | 1.0521
470.6537 | 1.0284
470.6581 | 1.0454
470.6626 | 1.0519
470.667 | 1.0347
470.6715 | 1.0669
470.6759 | 1.0452
470.6804 | 1.0269
470.6848 | 1.0472
470.6892 | 1.0768
470.6937 | 1.0823
470.6981 | 1.0597
470.7026 | 1.0741
470.707 | 1.0909
470.7115 | 1.0621
470.7159 | 1.0456
470.7203 | 1.0418
470.7248 | 1.0598
470.7292 | 1.0581
470.7337 | 1.0761
470.7381 | 1.0799
470.7426 | 1.0694
470.747 | 1.0404
470.7515 | 1.0251
470.7559 | 1.0396
470.7603 | 1.037
470.7648 | 1.0377
470.7692 | 1.053
470.7737 | 1.0472
470.7781 | 1.032
470.7826 | 1.0346
470.787 | 1.0166
470.7915 | 1.0248
470.7959 | 1.0301
470.8003 | 1.0256
470.8048 | 1.0225
470.8092 | 1.0291
470.8137 | 1.0202
470.8181 | 1.0266
470.8226 | 1.0424
470.827 | 1.0302
470.8315 | 1.031
470.8359 | 1.0369
470.8403 | 1.0813
470.8448 | 1.0551
470.8492 | 1.0397
470.8536 | 1.0618
470.8581 | 1.0549
470.8625 | 1.0337
470.867 | 1.0295
470.8714 | 1.0294
470.8759 | 1.0518
470.8803 | 1.0581
470.8848 | 1.0285
470.8892 | 1.0177
470.8936 | 1.049
470.8981 | 1.0408
470.9026 | 1.0466
470.907 | 1.0355
470.9114 | 1.0302
470.9159 | 1.0206
470.9203 | 1.0329
470.9248 | 1.0537
470.9292 | 1.046
470.9337 | 1.0219
470.9381 | 1.0685
470.9425 | 1.0366
470.947 | 1.0337
470.9514 | 1.079
470.9559 | 1.0666
470.9603 | 1.0566
470.9648 | 1.0797
470.9692 | 1.0647
470.9737 | 1.0439
470.9781 | 1.0418
470.9825 | 1.0441
470.987 | 1.0654
470.9914 | 1.0482
470.9959 | 1.0616
471.0003 | 1.0627
471.0048 | 1.0654
471.0092 | 1.0509
471.0137 | 1.0595
471.0181 | 1.0738
471.0225 | 1.0629
471.027 | 1.0684
471.0314 | 1.0626
471.0359 | 1.0564
471.0403 | 1.0486
471.0448 | 1.0436
471.0492 | 1.0492
471.0537 | 1.0469
471.0581 | 1.0409
471.0625 | 1.0506
471.067 | 1.0485
471.0714 | 1.0601
471.0759 | 1.0549
471.0803 | 1.0511
471.0848 | 1.0924
471.0892 | 1.0898
471.0937 | 1.0599
471.0981 | 1.0513
471.1025 | 1.0555
471.107 | 1.0578
471.1114 | 1.054
471.1159 | 1.058
471.1203 | 1.0735
471.1248 | 1.0756
471.1292 | 1.0747
471.1337 | 1.1088
471.1381 | 1.1071
471.1426 | 1.103
471.147 | 1.0956
471.1514 | 1.0613
471.1559 | 1.0826
471.1603 | 1.1263
471.1648 | 1.1405
471.1692 | 1.1075
471.1737 | 1.1102
471.1781 | 1.1217
471.1826 | 1.1576
471.187 | 1.1843
471.1915 | 1.2567
471.1959 | 1.2492
471.2003 | 1.1839
471.2048 | 1.1571
471.2092 | 1.2064
471.2137 | 1.2225
471.2181 | 1.3058
471.2226 | 1.4161
471.227 | 1.2628
471.2315 | 1.3394
471.2359 | 1.3097
471.2404 | 1.1884
471.2448 | 1.1615
471.2493 | 1.1724
471.2537 | 1.2253
471.2581 | 1.2302
471.2626 | 1.3002
471.267 | 1.3299
471.2715 | 1.3608
471.2759 | 1.5539
471.2804 | 1.624
471.2848 | 1.6238
471.2893 | 1.6765
471.2937 | 1.5677
471.2982 | 1.5182
471.3026 | 1.6377
471.3071 | 1.6955
471.3115 | 1.5339
471.3159 | 1.4917
471.3204 | 1.528
471.3248 | 1.5233
471.3293 | 1.647
471.3337 | 1.7685
471.3382 | 1.7884
471.3426 | 1.6325
471.3471 | 1.5323
471.3515 | 1.2775
471.3559 | 1.1564
471.3604 | 1.1181
471.3648 | 1.1295
471.3693 | 1.1056
471.3737 | 1.0998
471.3782 | 1.1243
471.3826 | 1.0775
471.3871 | 1.0694
471.3915 | 1.043
471.396 | 1.0376
471.4004 | 1.0395
471.4049 | 1.0515
471.4093 | 1.0697
471.4138 | 1.0494
471.4182 | 1.0502
471.4226 | 1.0488
471.4271 | 1.0378
471.4315 | 1.0377
471.436 | 1.0234
471.4404 | 1.0389
471.4449 | 1.0625
471.4493 | 1.0567
471.4538 | 1.0673
471.4582 | 1.0657
471.4627 | 1.0706
471.4671 | 1.0418
471.4716 | 1.0513
471.476 | 1.0444
471.4805 | 1.0199
471.4849 | 1.0237
471.4893 | 1.0666
471.4938 | 1.0627
471.4982 | 1.0092
471.5027 | 1.0352
471.5071 | 1.0603
471.5116 | 1.0519
471.516 | 1.0261
471.5205 | 1.0425
471.5249 | 1.0567
471.5294 | 1.0576
471.5338 | 1.043
471.5383 | 1.0523
471.5427 | 1.0469
471.5472 | 1.0195
471.5516 | 1.029
471.5561 | 1.028
471.5605 | 1.0185
471.565 | 1.0138
471.5694 | 1.0357
471.5738 | 1.0307
471.5783 | 1.0268
471.5827 | 1.0443
471.5872 | 1.0368
471.5916 | 1.0326
471.5961 | 1.0298
471.6005 | 1.0452
471.605 | 1.0564
471.6094 | 1.0515
471.6139 | 1.0493
471.6183 | 1.0296
471.6228 | 1.0136
471.6272 | 1
471.6317 | 1.0277
471.6361 | 1.0349
471.6406 | 1.0183
471.645 | 1.0504
471.6495 | 1.0681
471.6539 | 1.0653
471.6584 | 1.0375
471.6628 | 1.0124
471.6673 | 1.0123
471.6717 | 1.0162
471.6761 | 1.0259
471.6806 | 1.029
471.685 | 1.0359
471.6895 | 1.0223
471.6939 | 1.0453
471.6984 | 1.0461
471.7028 | 1.0449
471.7073 | 1.0529
471.7117 | 1.0407
471.7162 | 1.0418
471.7206 | 1.06
471.7251 | 1.0515
471.7295 | 1.0331
471.734 | 1.0237
471.7384 | 1.048
471.7429 | 1.0791
471.7473 | 1.076
471.7518 | 1.0721
471.7562 | 1.0539
471.7607 | 1.0645
471.7651 | 1.0586
471.7696 | 1.0613
471.774 | 1.0465
471.7785 | 1.0449
471.7829 | 1.032
471.7874 | 1.0479
471.7918 | 1.0586
471.7962 | 1.031
471.8007 | 1.0276
471.8051 | 1.0578
471.8096 | 1.0496
471.814 | 1.04
471.8185 | 1.0329
471.8229 | 1.0602
471.8274 | 1.0648
471.8318 | 1.0589
471.8363 | 1.0645
471.8407 | 1.0552
471.8452 | 1.0321
471.8496 | 1.0322
471.8541 | 1.0522
471.8585 | 1.0615
471.863 | 1.0572
471.8674 | 1.0457
471.8719 | 1.0409
471.8763 | 1.0519
471.8808 | 1.0435
471.8852 | 1.0246
471.8897 | 1.0262
471.8941 | 1.0306
471.8986 | 1.0377
471.903 | 1.0439
471.9075 | 1.0844
471.9119 | 1.0601
471.9164 | 1.0318
471.9208 | 1.0376
471.9253 | 1.0539
471.9297 | 1.0676
471.9342 | 1.0619
471.9386 | 1.0561
471.9431 | 1.0521
471.9475 | 1.0267
471.952 | 1.0349
471.9564 | 1.0372
471.9609 | 1.0529
471.9653 | 1.0585
471.9698 | 1.0401
471.9742 | 1.0725
471.9787 | 1.0708
471.9831 | 1.0332
471.9876 | 1.0394
471.992 | 1.0572
471.9965 | 1.0676
472.0009 | 1.0659
472.0054 | 1.0238
472.0098 | 1.0348
472.0143 | 1.0636
472.0187 | 1.058
472.0232 | 1.0387
472.0276 | 1.0322
472.0321 | 1.0425
472.0365 | 1.0431
472.0409 | 1.0664
472.0454 | 1.0521
472.0498 | 1.0574
472.0543 | 1.0334
472.0587 | 1.0192
472.0632 | 1.033
472.0676 | 1.0306
472.0721 | 1.0239
472.0765 | 1.0438
472.081 | 1.0454
472.0854 | 1.0344
472.0899 | 1.0384
472.0943 | 1.032
472.0988 | 1.0405
472.1032 | 1.0249
472.1077 | 1.0624
472.1121 | 1.0997
472.1166 | 1.1026
472.121 | 1.0785
472.1255 | 1.0776
472.1299 | 1.0496
472.1344 | 1.0671
472.1388 | 1.0758
472.1433 | 1.0619
472.1477 | 1.0608
472.1522 | 1.0415
472.1566 | 1.0831
472.1611 | 1.1484
472.1655 | 1.1052
472.17 | 1.0752
472.1744 | 1.1063
472.1789 | 1.1158
472.1833 | 1.1435
472.1878 | 1.1461
472.1922 | 1.1248
472.1967 | 1.1258
472.2011 | 1.1351
472.2056 | 1.1148
472.21 | 1.1284
472.2145 | 1.1942
472.2189 | 1.2279
472.2234 | 1.1873
472.2278 | 1.2084
472.2323 | 1.2907
472.2367 | 1.239
472.2412 | 1.3132
472.2456 | 1.4097
472.2501 | 1.3728
472.2545 | 1.2529
472.259 | 1.2547
472.2634 | 1.373
472.2679 | 1.4944
472.2723 | 1.5065
472.2768 | 1.4144
472.2812 | 1.4672
472.2857 | 1.6119
472.2901 | 1.5314
472.2946 | 1.3332
472.2991 | 1.2352
472.3035 | 1.1925
472.308 | 1.1856
472.3124 | 1.2919
472.3169 | 1.3261
472.3213 | 1.3277
472.3258 | 1.3099
472.3302 | 1.2678
472.3347 | 1.3229
472.3391 | 1.2689
472.3436 | 1.2169
472.348 | 1.1395
472.3524 | 1.1583
472.3569 | 1.0993
472.3614 | 1.0925
472.3658 | 1.0705
472.3703 | 1.0671
472.3747 | 1.0657
472.3791 | 1.0754
472.3836 | 1.0642
472.3881 | 1.0786
472.3925 | 1.0672
472.397 | 1.0592
472.4014 | 1.0622
472.4059 | 1.0458
472.4103 | 1.042
472.4148 | 1.0525
472.4192 | 1.0337
472.4237 | 1.0353
472.4281 | 1.0395
472.4326 | 1.0813
472.437 | 1.0616
472.4415 | 1.0489
472.4459 | 1.0195
472.4504 | 1.0237
472.4548 | 1.0304
472.4593 | 1.0224
472.4637 | 1.0467
472.4682 | 1.0493
472.4726 | 1.0434
472.4771 | 1.0347
472.4815 | 1.0485
472.486 | 1.0308
472.4905 | 1.0488
472.4949 | 1.0351
472.4994 | 1.0408
472.5038 | 1.037
472.5083 | 1.0397
472.5127 | 1.0208
472.5172 | 1.0366
472.5216 | 1.0513
472.5261 | 1.0603
472.5305 | 1.0518
472.535 | 1.038
472.5394 | 1.065
472.5439 | 1.0568
472.5483 | 1.036
472.5528 | 1.0462
472.5572 | 1.0366
472.5617 | 1.0197
472.5661 | 1.0193
472.5706 | 1.0317
472.575 | 1.0168
472.5795 | 1.0279
472.5839 | 1.0544
472.5884 | 1.0607
472.5928 | 1.0311
472.5973 | 1.0084
472.6018 | 1.0121
472.6062 | 1.0054
472.6107 | 1.0423
472.6151 | 1.0682
472.6196 | 1.0318
472.624 | 1.0409
472.6285 | 1.0462
472.6329 | 1.032
472.6374 | 1.0345
472.6418 | 1.0494
472.6463 | 1.0348
472.6507 | 1.0399
472.6552 | 1.0352
472.6596 | 1.032
472.6641 | 1.0504
472.6685 | 1.053
472.673 | 1.0384
472.6774 | 1.0298
472.6819 | 1.0582
472.6863 | 1.0515
472.6908 | 1.0304
472.6953 | 1.0403
472.6997 | 1.0549
472.7042 | 1.0536
472.7086 | 1.0624
472.7131 | 1.0503
472.7175 | 1.044
472.722 | 1.0604
472.7264 | 1.051
472.7309 | 1.0268
472.7353 | 1.0546
472.7398 | 1.0722
472.7442 | 1.0844
472.7487 | 1.0966
472.7531 | 1.0713
472.7576 | 1.0647
472.762 | 1.0866
472.7665 | 1.0593
472.771 | 1.0236
472.7754 | 1.0237
472.7799 | 1.042
472.7843 | 1.0338
472.7888 | 1.0188
472.7932 | 1.0224
472.7977 | 1.042
472.8021 | 1.045
472.8066 | 1.0276
472.811 | 1.0511
472.8155 | 1.0484
472.8199 | 1.0507
472.8244 | 1.0231
472.8288 | 1.0388
472.8333 | 1.0606
472.8377 | 1.0329
472.8422 | 1.0339
472.8467 | 1.0624
472.8511 | 1.0676
472.8556 | 1.0464
472.86 | 1.0297
472.8645 | 1.0394
472.8689 | 1.0599
472.8734 | 1.055
472.8778 | 1.0345
472.8823 | 1.056
472.8867 | 1.0516
472.8912 | 1.0546
472.8956 | 1.0449
472.9001 | 1.0172
472.9046 | 1.0421
472.909 | 1.0302
472.9135 | 1.0211
472.9179 | 1.039
472.9224 | 1.0369
472.9268 | 1.0264
472.9313 | 1.0228
472.9357 | 1.0298
472.9402 | 1.0547
472.9446 | 1.0515
472.9491 | 1.0471
472.9535 | 1.0451
472.958 | 1.0311
472.9624 | 1.0267
472.9669 | 1.0314
472.9714 | 1.0427
472.9758 | 1.0698
472.9803 | 1.0811
472.9847 | 1.1089
472.9892 | 1.1044
472.9936 | 1.0708
472.9981 | 1.0718
473.0025 | 1.0983
473.007 | 1.1605
473.0114 | 1.0787
473.0159 | 1.0549
473.0204 | 1.0579
473.0248 | 1.06
473.0293 | 1.0683
473.0337 | 1.0615
473.0382 | 1.0277
473.0426 | 1.0276
473.0471 | 1.0389
473.0515 | 1.0494
473.056 | 1.0554
473.0604 | 1.0179
473.0649 | 1.0364
473.0693 | 1.0606
473.0738 | 1.0801
473.0783 | 1.0701
473.0827 | 1.0549
473.0872 | 1.0372
473.0916 | 1.0707
473.0961 | 1.0453
473.1005 | 1.0645
473.105 | 1.0795
473.1094 | 1.0265
473.1139 | 1.0428
473.1183 | 1.0432
473.1228 | 1.0557
473.1273 | 1.0654
473.1317 | 1.0705
473.1362 | 1.0478
473.1406 | 1.0463
473.1451 | 1.0261
473.1495 | 1.0315
473.154 | 1.0946
473.1584 | 1.0965
473.1629 | 1.0857
473.1673 | 1.1012
473.1718 | 1.1359
473.1763 | 1.1755
473.1807 | 1.0748
473.1852 | 1.1151
473.1896 | 1.1268
473.1941 | 1.1139
473.1985 | 1.1446
473.203 | 1.2146
473.2074 | 1.1953
473.2119 | 1.2101
473.2164 | 1.271
473.2208 | 1.2792
473.2252 | 1.1909
473.2297 | 1.1416
473.2342 | 1.2227
473.2386 | 1.2858
473.2431 | 1.3146
473.2475 | 1.2013
473.252 | 1.19
473.2564 | 1.2737
473.2609 | 1.4624
473.2654 | 1.8179
473.2698 | 2.2928
473.2743 | 3.3963
473.2787 | 4.3525
473.2832 | 5.4656
473.2876 | 5.5001
473.2921 | 4.072
473.2965 | 2.5756
473.301 | 1.6118
473.3055 | 1.2727
473.3099 | 1.2796
473.3144 | 1.2436
473.3188 | 1.1692
473.3233 | 1.1637
473.3277 | 1.1356
473.3322 | 1.1908
473.3366 | 1.1591
473.3411 | 1.1692
473.3456 | 1.1177
473.35 | 1.0962
473.3545 | 1.1024
473.3589 | 1.1017
473.3634 | 1.1143
473.3678 | 1.1089
473.3723 | 1.0775
473.3767 | 1.1012
473.3812 | 1.0632
473.3857 | 1.0419
473.3901 | 1.0397
473.3946 | 1.0639
473.399 | 1.0619
473.4035 | 1.0437
473.4079 | 1.0396
473.4124 | 1.0296
473.4168 | 1.0445
473.4213 | 1.033
473.4258 | 1.048
473.4302 | 1.0347
473.4347 | 1.0319
473.4391 | 1.0421
473.4436 | 1.0207
473.448 | 1.032
473.4525 | 1.0293
473.4569 | 1.0344
473.4614 | 1.0625
473.4659 | 1.0454
473.4703 | 1.0414
473.4748 | 1.0365
473.4792 | 1.0293
473.4837 | 1.0235
473.4881 | 1.0397
473.4926 | 1.0452
473.4971 | 1.017
473.5015 | 1.0434
473.506 | 1.035
473.5104 | 1.0113
473.5149 | 1.0623
473.5193 | 1.0496
473.5238 | 1.0375
473.5283 | 1.0486
473.5327 | 1.0405
473.5372 | 1.0631
473.5416 | 1.0674
473.5461 | 1.0529
473.5505 | 1.0323
473.555 | 1.02
473.5595 | 1.0273
473.5639 | 1.0368
473.5684 | 1.0437
473.5728 | 1.0366
473.5773 | 1.0437
473.5817 | 1.0224
473.5862 | 1.0369
473.5907 | 1.0377
473.5951 | 1.0311
473.5996 | 1.043
473.604 | 1.0743
473.6085 | 1.0376
473.6129 | 1.014
473.6174 | 1.0385
473.6219 | 1.0665
473.6263 | 1.039
473.6308 | 1.0327
473.6352 | 1.0327
473.6397 | 1.0135
473.6441 | 1.0426
473.6486 | 1.0575
473.6531 | 1.0307
473.6575 | 1.0242
473.662 | 1.027
473.6664 | 1.0283
473.6709 | 1.0265
473.6753 | 1.0217
473.6798 | 1.0222
473.6843 | 1.0716
473.6887 | 1.0564
473.6932 | 1.0474
473.6976 | 1.0644
473.7021 | 1.0404
473.7065 | 1.0385
473.711 | 1.0313
473.7155 | 1.0192
473.7199 | 1.0247
473.7244 | 1.0293
473.7288 | 1.0653
473.7333 | 1.0744
473.7377 | 1.0801
473.7422 | 1.0566
473.7467 | 1.0206
473.7511 | 1.0256
473.7556 | 1.0242
473.76 | 1.0471
473.7645 | 1.0337
473.7689 | 1.0362
473.7734 | 1.0428
473.7779 | 1.0271
473.7823 | 1.0194
473.7868 | 1.0358
473.7912 | 1.061
473.7957 | 1.0347
473.8001 | 1.0212
473.8046 | 1.0181
473.8091 | 1.0323
473.8135 | 1.0126
473.818 | 1.0279
473.8224 | 1.03
473.8269 | 1.0212
473.8314 | 1.0316
473.8358 | 1.0325
473.8403 | 1.0246
473.8447 | 1.0328
473.8492 | 1.0411
473.8536 | 1.0183
473.8581 | 1.0167
473.8626 | 1.0344
473.867 | 1.0848
473.8715 | 1.0728
473.8759 | 1.0549
473.8804 | 1.0338
473.8849 | 1.0574
473.8893 | 1.0585
473.8938 | 1.0342
473.8982 | 1.02
473.9027 | 1.0322
473.9071 | 1.0673
473.9116 | 1.0325
473.9161 | 1.032
473.9205 | 1.043
473.925 | 1.0755
473.9294 | 1.0499
473.9339 | 1.0498
473.9384 | 1.0337
473.9428 | 1.0223
473.9473 | 1.032
473.9517 | 1.0275
473.9562 | 1.0494
473.9606 | 1.0643
473.9651 | 1.0627
473.9696 | 1.0381
473.974 | 1.0438
473.9785 | 1.0672
473.9829 | 1.0666
473.9874 | 1.0868
473.9919 | 1.1058
473.9963 | 1.1189
474.0008 | 1.118
474.0052 | 1.0816
474.0097 | 1.0727
474.0141 | 1.0492
474.0186 | 1.0335
474.0231 | 1.0472
474.0275 | 1.0622
474.032 | 1.0723
474.0364 | 1.0455
474.0409 | 1.0203
474.0454 | 1.0269
474.0498 | 1.0293
474.0543 | 1.0081
474.0587 | 1.0207
474.0632 | 1.0637
474.0677 | 1.0295
474.0721 | 1.0308
474.0766 | 1.0993
474.081 | 1.0815
474.0855 | 1.0392
474.0899 | 1.0496
474.0944 | 1.0322
474.0989 | 1.0236
474.1033 | 1.0394
474.1078 | 1.0604
474.1122 | 1.0604
474.1167 | 1.038
474.1212 | 1.069
474.1256 | 1.0746
474.1301 | 1.05
474.1345 | 1.0336
474.139 | 1.0239
474.1435 | 1.0519
474.1479 | 1.0993
474.1524 | 1.0746
474.1568 | 1.0604
474.1613 | 1.0988
474.1657 | 1.0698
474.1702 | 1.1221
474.1747 | 1.1268
474.1791 | 1.0794
474.1836 | 1.0731
474.188 | 1.0853
474.1925 | 1.1269
474.197 | 1.1605
474.2014 | 1.157
474.2059 | 1.1715
474.2104 | 1.2009
474.2148 | 1.1969
474.2193 | 1.1982
474.2237 | 1.1981
474.2282 | 1.2906
474.2327 | 1.3306
474.2371 | 1.3432
474.2416 | 1.4829
474.246 | 1.4542
474.2505 | 1.3625
474.2549 | 1.3641
474.2594 | 1.299
474.2639 | 1.3585
474.2683 | 1.5107
474.2728 | 1.4315
474.2773 | 1.6186
474.2817 | 1.9738
474.2862 | 2.0852
474.2906 | 1.8948
474.2951 | 1.7922
474.2996 | 1.3874
474.304 | 1.1657
474.3085 | 1.121
474.3129 | 1.08
474.3174 | 1.1139
474.3219 | 1.134
474.3263 | 1.1029
474.3308 | 1.0913
474.3352 | 1.1186
474.3397 | 1.1244
474.3442 | 1.0577
474.3486 | 1.072
474.3531 | 1.1128
474.3575 | 1.0875
474.362 | 1.095
474.3665 | 1.1219
474.3709 | 1.1146
474.3754 | 1.0659
474.3799 | 1.0589
474.3843 | 1.0408
474.3888 | 1.0362
474.3932 | 1.0436
474.3977 | 1.0319
474.4022 | 1.0563
474.4066 | 1.0712
474.4111 | 1.0541
474.4155 | 1.0284
474.42 | 1.0255
474.4245 | 1.0473
474.4289 | 1.0584
474.4334 | 1.0369
474.4378 | 1.0341
474.4423 | 1.072
474.4468 | 1.0587
474.4512 | 1.0303
474.4557 | 1.0245
474.4601 | 1.0319
474.4646 | 1.0183
474.4691 | 1.0081
474.4735 | 1.048
474.478 | 1.0485
474.4824 | 1.0163
474.4869 | 1.0234
474.4914 | 1.0423
474.4958 | 1.0386
474.5003 | 1.0174
474.5048 | 1.0437
474.5092 | 1.0284
474.5137 | 1.0193
474.5181 | 1.0215
474.5226 | 1.0223
474.5271 | 1.0207
474.5315 | 1.0422
474.536 | 1.0399
474.5404 | 1.0395
474.5449 | 1.0646
474.5494 | 1.0313
474.5538 | 1.0288
474.5583 | 1.0432
474.5627 | 1.0449
474.5672 | 1.0628
474.5717 | 1.0645
474.5761 | 1.0377
474.5806 | 1.0335
474.585 | 1.0195
474.5895 | 1.0119
474.594 | 1.0342
474.5984 | 1.0546
474.6029 | 1.0471
474.6073 | 1.0179
474.6118 | 1.0239
474.6163 | 1.0235
474.6207 | 1.053
474.6252 | 1.0812
474.6297 | 1.0491
474.6341 | 1.0523
474.6386 | 1.0284
474.643 | 1.0259
474.6475 | 1.0329
474.652 | 1.0448
474.6564 | 1.0317
474.6609 | 1.0426
474.6653 | 1.0489
474.6698 | 1.0457
474.6743 | 1.018
474.6787 | 1.0185
474.6832 | 1.0188
474.6877 | 1.0303
474.6921 | 1.0363
474.6966 | 1.0332
474.701 | 1.0356
474.7055 | 1.0422
474.71 | 1.0575
474.7144 | 1.0291
474.7189 | 1.0631
474.7234 | 1.0652
474.7278 | 1.0742
474.7323 | 1.0905
474.7367 | 1.0731
474.7412 | 1.0505
474.7457 | 1.0613
474.7501 | 1.0426
474.7546 | 1.1049
474.7591 | 1.1163
474.7635 | 1.0639
474.768 | 1.0549
474.7724 | 1.0325
474.7769 | 1.0614
474.7814 | 1.0616
474.7858 | 1.0413
474.7903 | 1.0591
474.7948 | 1.0602
474.7992 | 1.0608
474.8037 | 1.0342
474.8081 | 1.0194
474.8126 | 1.0238
474.8171 | 1.0425
474.8215 | 1.0378
474.826 | 1.039
474.8305 | 1.0497
474.8349 | 1.0531
474.8394 | 1.0583
474.8438 | 1.0379
474.8483 | 1.0263
474.8528 | 1.0528
474.8572 | 1.0539
474.8617 | 1.0187
474.8662 | 1.0253
474.8706 | 1.0182
474.8751 | 1.0131
474.8795 | 1.0319
474.884 | 1.0279
474.8885 | 1.0155
474.893 | 1.0707
474.8974 | 1.0821
474.9019 | 1.0375
474.9063 | 1.0382
474.9108 | 1.0258
474.9153 | 1.0687
474.9197 | 1.065
474.9242 | 1.0351
474.9286 | 1.0389
474.9331 | 1.0341
474.9376 | 1.0296
474.942 | 1.0138
474.9465 | 1.0104
474.951 | 1.0188
474.9554 | 1.0373
474.9599 | 1.0909
474.9644 | 1.1148
474.9688 | 1.0626
474.9733 | 1.0327
474.9777 | 1.02
474.9822 | 1.053
474.9867 | 1.0584
474.9911 | 1.064
474.9956 | 1.0466
475.0001 | 1.0453
475.0045 | 1.0476
475.009 | 1.0136
475.0135 | 1.0204
475.0179 | 1.0452
475.0224 | 1.0583
475.0268 | 1.0497
475.0313 | 1.0569
475.0358 | 1.0595
475.0402 | 1.0579
475.0447 | 1.1086
475.0492 | 1.1228
475.0536 | 1.1134
475.0581 | 1.1525
475.0626 | 1.1545
475.067 | 1.1766
475.0715 | 1.0908
475.0759 | 1.0327
475.0804 | 1.0259
475.0849 | 1.0375
475.0893 | 1.0536
475.0938 | 1.0337
475.0983 | 1.0204
475.1027 | 1.0297
475.1072 | 1.0448
475.1117 | 1.0431
475.1161 | 1.0486
475.1206 | 1.0947
475.1251 | 1.0902
475.1295 | 1.0828
475.134 | 1.0744
475.1384 | 1.0462
475.1429 | 1.0594
475.1474 | 1.05
475.1518 | 1.0873
475.1563 | 1.1275
475.1608 | 1.0855
475.1652 | 1.0913
475.1697 | 1.0923
475.1742 | 1.0997
475.1786 | 1.0958
475.1831 | 1.1095
475.1876 | 1.1398
475.192 | 1.1616
475.1965 | 1.1223
475.2009 | 1.1357
475.2054 | 1.1597
475.2099 | 1.1799
475.2143 | 1.1767
475.2188 | 1.2232
475.2233 | 1.2548
475.2277 | 1.2281
475.2322 | 1.2669
475.2367 | 1.2309
475.2411 | 1.239
475.2456 | 1.2311
475.2501 | 1.263
475.2545 | 1.2663
475.259 | 1.1811
475.2634 | 1.163
475.2679 | 1.2408
475.2724 | 1.3393
475.2768 | 1.2869
475.2813 | 1.209
475.2858 | 1.2655
475.2902 | 1.294
475.2947 | 1.3152
475.2992 | 1.2156
475.3036 | 1.1772
475.3081 | 1.2157
475.3126 | 1.1874
475.317 | 1.1648
475.3215 | 1.1222
475.3259 | 1.1308
475.3304 | 1.1588
475.3349 | 1.1461
475.3393 | 1.1364
475.3438 | 1.1228
475.3483 | 1.1611
475.3527 | 1.1108
475.3572 | 1.0912
475.3617 | 1.0695
475.3661 | 1.0758
475.3706 | 1.0791
475.3751 | 1.068
475.3795 | 1.0988
475.384 | 1.0805
475.3885 | 1.0919
475.3929 | 1.0601
475.3974 | 1.0556
475.4019 | 1.0736
475.4063 | 1.0439
475.4108 | 1.0661
475.4153 | 1.0604
475.4197 | 1.0326
475.4242 | 1.0462
475.4287 | 1.0689
475.4331 | 1.0356
475.4376 | 1.0267
475.442 | 1.0324
475.4465 | 1.061
475.451 | 1.0412
475.4554 | 1.0084
475.4599 | 1.0077
475.4644 | 1.03
475.4688 | 1.0138
475.4733 | 1.0108
475.4778 | 1.029
475.4822 | 1.0452
475.4867 | 1.0411
475.4912 | 1.0283
475.4956 | 1.0465
475.5001 | 1.069
475.5046 | 1.0445
475.509 | 1.0295
475.5135 | 1.032
475.518 | 1.0231
475.5224 | 1.0166
475.5269 | 1.0108
475.5314 | 1.0223
475.5358 | 1.0186
475.5403 | 1.0452
475.5448 | 1.0476
475.5492 | 1.0275
475.5537 | 1.0304
475.5582 | 1.0195
475.5626 | 1.0199
475.5671 | 1.0412
475.5716 | 1.027
475.576 | 1.0258
475.5805 | 1.0595
475.585 | 1.086
475.5894 | 1.0398
475.5939 | 1.0358
475.5984 | 1.032
475.6028 | 1.0397
475.6073 | 1.0782
475.6118 | 1.0439
475.6162 | 1.03
475.6207 | 1.0181
475.6252 | 1.0381
475.6296 | 1.0464
475.6341 | 1.0254
475.6386 | 1.0268
475.643 | 1.0252
475.6475 | 1.0142
475.652 | 1.0282
475.6564 | 1.0604
475.6609 | 1.0315
475.6654 | 1.0226
475.6698 | 1.0209
475.6743 | 1.0118
475.6788 | 1.0241
475.6832 | 1.0463
475.6877 | 1.0544
475.6922 | 1.0526
475.6966 | 1.0268
475.7011 | 1.0549
475.7056 | 1.0694
475.71 | 1.0256
475.7145 | 1.0524
475.719 | 1.0477
475.7234 | 1.0354
475.7279 | 1.0291
475.7324 | 1.0268
475.7368 | 1.0584
475.7413 | 1.0482
475.7458 | 1.019
475.7502 | 1.0352
475.7547 | 1.0234
475.7591 | 1.0406
475.7636 | 1.0886
475.7681 | 1.0748
475.7725 | 1.0586
475.777 | 1.0596
475.7815 | 1.0443
475.7859 | 1.0575
475.7904 | 1.059
475.7949 | 1.0234
475.7993 | 1.0244
475.8038 | 1.0627
475.8083 | 1.0522
475.8127 | 1.0449
475.8172 | 1.0514
475.8217 | 1.0525
475.8261 | 1.0263
475.8306 | 1.0421
475.8351 | 1.0671
475.8396 | 1.0265
475.844 | 1.0113
475.8485 | 1.0423
475.853 | 1.0519
475.8574 | 1.0562
475.8619 | 1.0388
475.8664 | 1.0479
475.8708 | 1.0594
475.8753 | 1.081
475.8798 | 1.0621
475.8842 | 1.0539
475.8887 | 1.0409
475.8932 | 1.0447
475.8976 | 1.0288
475.9021 | 1.0274
475.9066 | 1.0393
475.911 | 1.0512
475.9155 | 1.0367
475.92 | 1.0366
475.9244 | 1.0376
475.9289 | 1.0502
475.9334 | 1.0374
475.9378 | 1.0391
475.9423 | 1.0345
475.9468 | 1.027
475.9512 | 1.0211
475.9557 | 1.0196
475.9602 | 1.0286
475.9647 | 1.0321
475.9691 | 1.035
475.9736 | 1.0304
475.9781 | 1.0048
475.9825 | 1.0363
475.987 | 1.0392
475.9915 | 1.0149
475.9959 | 1.0355
476.0004 | 1.0395
476.0049 | 1.0714
476.0093 | 1.0542
476.0138 | 1.0166
476.0183 | 1.0569
476.0227 | 1.0707
476.0272 | 1.0363
476.0317 | 1.0239
476.0361 | 1.0261
476.0406 | 1.0249
476.0451 | 1.0516
476.0495 | 1.0721
476.054 | 1.048
476.0585 | 1.0521
476.063 | 1.041
476.0674 | 1.0215
476.0719 | 1.0512
476.0764 | 1.0312
476.0808 | 1.0404
476.0853 | 1.0479
476.0898 | 1.0645
476.0942 | 1.0641
476.0987 | 1.0453
476.1032 | 1.0366
476.1076 | 1.0344
476.1121 | 1.0707
476.1166 | 1.0862
476.121 | 1.036
476.1255 | 1.0397
476.13 | 1.05
476.1345 | 1.0602
476.1389 | 1.0551
476.1434 | 1.0689
476.1479 | 1.0743
476.1523 | 1.0783
476.1568 | 1.0592
476.1613 | 1.0859
476.1657 | 1.0844
476.1702 | 1.0738
476.1747 | 1.0565
476.1791 | 1.0745
476.1836 | 1.094
476.1881 | 1.1479
476.1926 | 1.1259
476.197 | 1.0834
476.2015 | 1.1287
476.206 | 1.1735
476.2104 | 1.3024
476.2149 | 1.2753
476.2194 | 1.2402
476.2238 | 1.2919
476.2283 | 1.3077
476.2328 | 1.338
476.2372 | 1.4223
476.2417 | 1.5129
476.2462 | 1.4315
476.2507 | 1.3332
476.2551 | 1.4591
476.2596 | 1.6023
476.2641 | 1.8039
476.2685 | 2.0721
476.273 | 2.5723
476.2775 | 3.3536
476.2819 | 3.2525
476.2864 | 3.2623
476.2909 | 2.2633
476.2953 | 1.6184
476.2998 | 1.3025
476.3043 | 1.2006
476.3088 | 1.1
476.3132 | 1.0567
476.3177 | 1.0665
476.3222 | 1.085
476.3266 | 1.1281
476.3311 | 1.123
476.3356 | 1.1558
476.34 | 1.1669
476.3445 | 1.1508
476.349 | 1.1418
476.3535 | 1.1848
476.3579 | 1.1776
476.3624 | 1.1197
476.3669 | 1.0723
476.3713 | 1.0643
476.3758 | 1.0586
476.3803 | 1.0588
476.3847 | 1.0551
476.3892 | 1.06
476.3937 | 1.062
476.3981 | 1.0856
476.4026 | 1.0412
476.4071 | 1.0209
476.4116 | 1.0307
476.416 | 1.0386
476.4205 | 1.0683
476.425 | 1.0692
476.4294 | 1.0579
476.4339 | 1.0411
476.4384 | 1.0305
476.4428 | 1.061
476.4473 | 1.0279
476.4518 | 1.0412
476.4563 | 1.0328
476.4607 | 1.0363
476.4652 | 1.0451
476.4697 | 1.0243
476.4741 | 1.0219
476.4786 | 1.0287
476.4831 | 1.0385
476.4876 | 1.0451
476.492 | 1.019
476.4965 | 1.0343
476.501 | 1.0343
476.5054 | 1.0163
476.5099 | 1.0426
476.5144 | 1.059
476.5188 | 1.0639
476.5233 | 1.0478
476.5278 | 1.0545
476.5323 | 1.0471
476.5367 | 1.0378
476.5412 | 1.0588
476.5457 | 1.0669
476.5501 | 1.0486
476.5546 | 1.0533
476.5591 | 1.0494
476.5636 | 1.0232
476.568 | 1.0096
476.5725 | 1.01
476.577 | 1.0265
476.5814 | 1.0334
476.5859 | 1.0498
476.5904 | 1.0438
476.5948 | 1.0637
476.5993 | 1.0479
476.6038 | 1.0443
476.6083 | 1.0684
476.6127 | 1.0762
476.6172 | 1.0314
476.6217 | 1.0425
476.6261 | 1.0827
476.6306 | 1.0666
476.6351 | 1.0212
476.6396 | 1.0185
476.644 | 1.03
476.6485 | 1.0361
476.653 | 1.0363
476.6574 | 1.0695
476.6619 | 1.0431
476.6664 | 1.0191
476.6709 | 1.0175
476.6753 | 1.0438
476.6798 | 1.0755
476.6843 | 1.07
476.6887 | 1.0662
476.6932 | 1.0514
476.6977 | 1.0735
476.7022 | 1.0852
476.7066 | 1.0675
476.7111 | 1.0312
476.7156 | 1.0437
476.7201 | 1.054
476.7245 | 1.061
476.729 | 1.0448
476.7335 | 1.036
476.7379 | 1.0137
476.7424 | 1.0525
476.7469 | 1.068
476.7514 | 1.0489
476.7558 | 1.0226
476.7603 | 1.0476
476.7648 | 1.0454
476.7692 | 1.0544
476.7737 | 1.0563
476.7782 | 1.0719
476.7827 | 1.0586
476.7871 | 1.0568
476.7916 | 1.0738
476.7961 | 1.0496
476.8005 | 1.0658
476.805 | 1.0493
476.8095 | 1.0431
476.814 | 1.0738
476.8184 | 1.0421
476.8229 | 1.0045
476.8274 | 1.013
476.8318 | 1.0369
476.8363 | 1.052
476.8408 | 1.0669
476.8453 | 1.0632
476.8497 | 1.0333
476.8542 | 1.0248
476.8587 | 1.0472
476.8632 | 1.0743
476.8676 | 1.0416
476.8721 | 1.0539
476.8766 | 1.0496
476.881 | 1.0481
476.8855 | 1.0558
476.89 | 1.0507
476.8945 | 1.0443
476.8989 | 1.0371
476.9034 | 1.0721
476.9079 | 1.0371
476.9123 | 1.0226
476.9168 | 1.0381
476.9213 | 1.0441
476.9258 | 1.031
476.9302 | 1.0235
476.9347 | 1.0234
476.9392 | 1.0404
476.9437 | 1.0478
476.9481 | 1.048
476.9526 | 1.0674
476.9571 | 1.0506
476.9615 | 1.0431
476.966 | 1.032
476.9705 | 1.0345
476.975 | 1.0301
476.9794 | 1.0236
476.9839 | 1.0354
476.9884 | 1.0526
476.9929 | 1.0843
476.9973 | 1.0571
477.0018 | 1.0368
477.0063 | 1.0324
477.0107 | 1.0379
477.0152 | 1.0482
477.0197 | 1.038
477.0242 | 1.0654
477.0286 | 1.0784
477.0331 | 1.0321
477.0376 | 1.0247
477.0421 | 1.0183
477.0465 | 1.0237
477.051 | 1.0917
477.0555 | 1.1059
477.06 | 1.0421
477.0644 | 1.0544
477.0689 | 1.0649
477.0734 | 1.0764
477.0778 | 1.0583
477.0823 | 1.0547
477.0868 | 1.0509
477.0913 | 1.0415
477.0957 | 1.0675
477.1002 | 1.0451
477.1047 | 1.0294
477.1092 | 1.0383
477.1136 | 1.0405
477.1181 | 1.0232
477.1226 | 1.0246
477.127 | 1.041
477.1315 | 1.0471
477.136 | 1.0604
477.1405 | 1.0452
477.1449 | 1.0447
477.1494 | 1.0535
477.1539 | 1.0761
477.1584 | 1.0822
477.1628 | 1.1061
477.1673 | 1.1213
477.1718 | 1.1153
477.1763 | 1.1179
477.1807 | 1.1134
477.1852 | 1.0873
477.1897 | 1.1099
477.1942 | 1.0856
477.1986 | 1.1385
477.2031 | 1.2318
477.2076 | 1.3075
477.212 | 1.2813
477.2165 | 1.1845
477.221 | 1.3155
477.2255 | 1.2487
477.2299 | 1.2023
477.2344 | 1.2532
477.2389 | 1.2497
477.2434 | 1.2594
477.2478 | 1.2209
477.2523 | 1.2556
477.2568 | 1.367
477.2613 | 1.3476
477.2657 | 1.551
477.2702 | 1.6843
477.2747 | 1.8424
477.2792 | 2.0043
477.2836 | 1.8559
477.2881 | 1.7144
477.2926 | 1.3625
477.2971 | 1.2223
477.3015 | 1.1428
477.306 | 1.1453
477.3105 | 1.0841
477.3149 | 1.062
477.3194 | 1.1294
477.3239 | 1.1451
477.3284 | 1.2139
477.3328 | 1.1679
477.3373 | 1.1811
477.3418 | 1.1918
477.3463 | 1.1979
477.3507 | 1.2485
477.3552 | 1.2489
477.3597 | 1.2375
477.3642 | 1.1453
477.3686 | 1.0873
477.3731 | 1.058
477.3776 | 1.0281
477.3821 | 1.0264
477.3865 | 1.0322
477.391 | 1.0475
477.3955 | 1.068
477.4 | 1.0346
477.4044 | 1.035
477.4089 | 1.0466
477.4134 | 1.0573
477.4179 | 1.0452
477.4223 | 1.0593
477.4268 | 1.0464
477.4313 | 1.0452
477.4358 | 1.0769
477.4402 | 1.0651
477.4447 | 1.0529
477.4492 | 1.0526
477.4537 | 1.0274
477.4581 | 1.0442
477.4626 | 1.058
477.4671 | 1.033
477.4716 | 1.0392
477.476 | 1.0269
477.4805 | 1.0221
477.485 | 1.0225
477.4895 | 1.0434
477.4939 | 1.0382
477.4984 | 1.031
477.5029 | 1.055
477.5074 | 1.0598
477.5118 | 1.0322
477.5163 | 1.0428
477.5208 | 1.0412
477.5253 | 1.0522
477.5297 | 1.0576
477.5342 | 1.0391
477.5387 | 1.0192
477.5432 | 1.0392
477.5476 | 1.025
477.5521 | 1.0104
477.5566 | 1.023
477.5611 | 1.0466
477.5655 | 1.0586
477.57 | 1.0461
477.5745 | 1.0455
477.579 | 1.0589
477.5834 | 1.0506
477.5879 | 1.029
477.5924 | 1.0442
477.5969 | 1.0508
477.6013 | 1.0441
477.6058 | 1.0506
477.6103 | 1.0691
477.6148 | 1.0565
477.6192 | 1.0661
477.6237 | 1.0554
477.6282 | 1.0237
477.6327 | 1.0231
477.6371 | 1.0248
477.6416 | 1.0461
477.6461 | 1.0268
477.6506 | 1.0249
477.6551 | 1.0274
477.6595 | 1.0502
477.664 | 1.0804
477.6685 | 1.0414
477.673 | 1.0134
477.6774 | 1.0384
477.6819 | 1.0336
477.6864 | 1.0319
477.6909 | 1.0646
477.6953 | 1.0623
477.6998 | 1.0363
477.7043 | 1.0477
477.7088 | 1.0388
477.7132 | 1.029
477.7177 | 1.0338
477.7222 | 1.0567
477.7267 | 1.1101
477.7311 | 1.0384
477.7356 | 1.0194
477.7401 | 1.0417
477.7446 | 1.0402
477.749 | 1.0478
477.7535 | 1.0507
477.758 | 1.0361
477.7625 | 1.0466
477.767 | 1.0718
477.7714 | 1.0459
477.7759 | 1.0262
477.7804 | 1.0196
477.7849 | 1.0483
477.7893 | 1.0379
477.7938 | 1.0161
477.7983 | 1.029
477.8028 | 1.0352
477.8072 | 1.0297
477.8117 | 1.0535
477.8162 | 1.0289
477.8207 | 1.0398
477.8252 | 1.0489
477.8296 | 1.028
477.8341 | 1.0402
477.8386 | 1.0452
477.8431 | 1.0345
477.8475 | 1.0592
477.852 | 1.0781
477.8565 | 1.0644
477.861 | 1.0339
477.8654 | 1.0117
477.8699 | 1.0316
477.8744 | 1.0326
477.8789 | 1.0278
477.8834 | 1.0451
477.8878 | 1.0462
477.8923 | 1.0584
477.8968 | 1.0315
477.9013 | 1.0374
477.9057 | 1.0283
477.9102 | 1.0292
477.9147 | 1.0459
477.9192 | 1.0486
477.9236 | 1.0646
477.9281 | 1.0637
477.9326 | 1.0666
477.9371 | 1.04
477.9416 | 1.0362
477.946 | 1.0512
477.9505 | 1.0283
477.955 | 1.0186
477.9595 | 1.012
477.9639 | 1.0232
477.9684 | 1.0191
477.9729 | 1.0162
477.9774 | 1.0314
477.9819 | 1.0504
477.9863 | 1.0635
477.9908 | 1.0385
477.9953 | 1.0347
477.9998 | 1.0697
478.0042 | 1.0649
478.0087 | 1.0497
478.0132 | 1.0783
478.0177 | 1.0362
478.0222 | 1.0344
478.0266 | 1.047
478.0311 | 1.0496
478.0356 | 1.0592
478.0401 | 1.0626
478.0445 | 1.0958
478.049 | 1.1099
478.0535 | 1.143
478.058 | 1.1944
478.0625 | 1.2331
478.0669 | 1.2063
478.0714 | 1.1474
478.0759 | 1.1241
478.0804 | 1.0701
478.0848 | 1.0323
478.0893 | 1.0463
478.0938 | 1.032
478.0983 | 1.0449
478.1028 | 1.047
478.1072 | 1.0609
478.1117 | 1.0633
478.1162 | 1.0571
478.1207 | 1.0702
478.1251 | 1.0808
478.1296 | 1.0754
478.1341 | 1.0867
478.1386 | 1.0679
478.1431 | 1.0054
478.1475 | 1.0422
478.152 | 1.08
478.1565 | 1.1143
478.161 | 1.1153
478.1655 | 1.0482
478.1699 | 1.0527
478.1744 | 1.1096
478.1789 | 1.128
478.1834 | 1.1146
478.1878 | 1.145
478.1923 | 1.1305
478.1968 | 1.1543
478.2013 | 1.1915
478.2058 | 1.2353
478.2102 | 1.235
478.2147 | 1.1974
478.2192 | 1.2749
478.2237 | 1.3792
478.2282 | 1.4215
478.2326 | 1.4226
478.2371 | 1.4675
478.2416 | 1.6698
478.2461 | 2.0529
478.2505 | 2.7347
478.255 | 3.5492
478.2595 | 3.9814
478.264 | 3.9701
478.2685 | 4.4448
478.2729 | 8.6029
478.2774 | 23.0586
478.2819 | 53.5748
478.2864 | 100.085
478.2909 | 155.0802
478.2953 | 192.0166
478.2998 | 177.8234
478.3043 | 113.941
478.3088 | 47.6423
478.3133 | 10.9636
478.3177 | 2.9487
478.3222 | 1.5046
478.3267 | 1.1804
478.3312 | 1.1862
478.3356 | 1.3273
478.3401 | 1.2883
478.3446 | 1.2937
478.3491 | 1.319
478.3536 | 1.3402
478.358 | 1.2965
478.3625 | 1.3062
478.367 | 1.2833
478.3715 | 1.2628
478.376 | 1.1868
478.3804 | 1.2013
478.3849 | 1.1565
478.3894 | 1.1215
478.3939 | 1.146
478.3984 | 1.1254
478.4028 | 1.0869
478.4073 | 1.1611
478.4118 | 1.142
478.4163 | 1.09
478.4207 | 1.1121
478.4252 | 1.1374
478.4297 | 1.1625
478.4342 | 1.1242
478.4387 | 1.0858
478.4431 | 1.0981
478.4476 | 1.0819
478.4521 | 1.0947
478.4566 | 1.1351
478.4611 | 1.1698
478.4655 | 1.163
478.47 | 1.1905
478.4745 | 1.2299
478.479 | 1.1807
478.4835 | 1.1047
478.4879 | 1.0999
478.4924 | 1.0748
478.4969 | 1.1006
478.5014 | 1.0833
478.5059 | 1.0544
478.5103 | 1.03
478.5148 | 1.05
478.5193 | 1.0515
478.5238 | 1.0495
478.5283 | 1.0683
478.5327 | 1.0804
478.5372 | 1.0827
478.5417 | 1.1031
478.5462 | 1.0584
478.5507 | 1.1123
478.5552 | 1.0872
478.5596 | 1.0406
478.5641 | 1.0766
478.5686 | 1.0689
478.5731 | 1.0592
478.5776 | 1.0774
478.582 | 1.0697
478.5865 | 1.0982
478.591 | 1.0892
478.5955 | 1.0606
478.5999 | 1.0587
478.6044 | 1.0618
478.6089 | 1.0511
478.6134 | 1.0202
478.6179 | 1.0445
478.6223 | 1.0523
478.6268 | 1.0691
478.6313 | 1.071
478.6358 | 1.0261
478.6403 | 1.0174
478.6447 | 1.0167
478.6492 | 1.0265
478.6537 | 1.0426
478.6582 | 1.0177
478.6627 | 1.0366
478.6671 | 1.0431
478.6716 | 1.0251
478.6761 | 1.0151
478.6806 | 1.0465
478.6851 | 1.0617
478.6896 | 1.0608
478.694 | 1.0643
478.6985 | 1.0803
478.703 | 1.0877
478.7075 | 1.0772
478.712 | 1.114
478.7164 | 1.0746
478.7209 | 1.0445
478.7254 | 1.0315
478.7299 | 1.0381
478.7344 | 1.0601
478.7388 | 1.0325
478.7433 | 1.06
478.7478 | 1.0794
478.7523 | 1.0704
478.7568 | 1.0535
478.7612 | 1.0811
478.7657 | 1.0625
478.7702 | 1.036
478.7747 | 1.0182
478.7792 | 1.017
478.7837 | 1.091
478.7881 | 1.0873
478.7926 | 1.0476
478.7971 | 1.0604
478.8016 | 1.0549
478.8061 | 1.072
478.8105 | 1.0653
478.815 | 1.0667
478.8195 | 1.0443
478.824 | 1.0445
478.8285 | 1.0733
478.8329 | 1.0838
478.8374 | 1.0847
478.8419 | 1.0562
478.8464 | 1.0375
478.8509 | 1.013
478.8554 | 1.0214
478.8598 | 1.0671
478.8643 | 1.0615
478.8688 | 1.0367
478.8733 | 1.0377
478.8778 | 1.0546
478.8822 | 1.0363
478.8867 | 1.0444
478.8912 | 1.0705
478.8957 | 1.0681
478.9002 | 1.078
478.9047 | 1.0774
478.9091 | 1.0717
478.9136 | 1.0457
478.9181 | 1.0377
478.9226 | 1.0453
478.9271 | 1.0649
478.9315 | 1.0811
478.936 | 1.0673
478.9405 | 1.0455
478.945 | 1.0235
478.9495 | 1.0524
478.954 | 1.0641
478.9584 | 1.0737
478.9629 | 1.0638
478.9674 | 1.0593
478.9719 | 1.0519
478.9764 | 1.0577
478.9808 | 1.0703
478.9853 | 1.0592
478.9898 | 1.05
478.9943 | 1.0369
478.9988 | 1.0463
479.0033 | 1.0666
479.0077 | 1.0304
479.0122 | 1.0345
479.0167 | 1.0594
479.0212 | 1.0619
479.0257 | 1.0638
479.0302 | 1.0861
479.0346 | 1.067
479.0391 | 1.0483
479.0436 | 1.0583
479.0481 | 1.0647
479.0526 | 1.1
479.057 | 1.0964
479.0615 | 1.0932
479.066 | 1.0839
479.0705 | 1.0769
479.075 | 1.0536
479.0795 | 1.0486
479.0839 | 1.0631
479.0884 | 1.0685
479.0929 | 1.0542
479.0974 | 1.0442
479.1019 | 1.0442
479.1064 | 1.0394
479.1108 | 1.118
479.1153 | 1.1609
479.1198 | 1.1819
479.1243 | 1.173
479.1288 | 1.1212
479.1333 | 1.0714
479.1377 | 1.0929
479.1422 | 1.1198
479.1467 | 1.0566
479.1512 | 1.0716
479.1557 | 1.0591
479.1601 | 1.0819
479.1646 | 1.0854
479.1691 | 1.0843
479.1736 | 1.0771
479.1781 | 1.1136
479.1826 | 1.1224
479.187 | 1.0951
479.1915 | 1.0879
479.196 | 1.2172
479.2005 | 1.2974
479.205 | 1.228
479.2095 | 1.2055
479.214 | 1.3108
479.2184 | 1.34
479.2229 | 1.298
479.2274 | 1.3449
479.2319 | 1.3788
479.2364 | 1.3852
479.2409 | 1.3115
479.2453 | 1.3725
479.2498 | 1.4025
479.2543 | 1.6523
479.2588 | 1.772
479.2633 | 1.936
479.2677 | 2.1908
479.2722 | 2.3022
479.2767 | 2.9995
479.2812 | 4.8998
479.2857 | 9.3434
479.2902 | 14.3702
479.2947 | 22.9844
479.2991 | 30.1854
479.3036 | 27.1033
479.3081 | 16.0648
479.3126 | 5.9772
479.3171 | 2.3239
479.3216 | 1.369
479.326 | 1.2064
479.3305 | 1.1702
479.335 | 1.1698
479.3395 | 1.1786
479.344 | 1.1614
479.3485 | 1.1639
479.3529 | 1.2022
479.3574 | 1.1502
479.3619 | 1.1221
479.3664 | 1.1886
479.3709 | 1.1741
479.3754 | 1.135
479.3798 | 1.1413
479.3843 | 1.1631
479.3888 | 1.1515
479.3933 | 1.09
479.3978 | 1.1101
479.4023 | 1.1063
479.4068 | 1.0859
479.4112 | 1.0694
479.4157 | 1.0793
479.4202 | 1.1071
479.4247 | 1.0669
479.4292 | 1.0863
479.4337 | 1.1028
479.4381 | 1.1068
479.4426 | 1.0964
479.4471 | 1.0893
479.4516 | 1.0646
479.4561 | 1.0694
479.4606 | 1.0708
479.4651 | 1.099
479.4695 | 1.0996
479.474 | 1.0913
479.4785 | 1.0889
479.483 | 1.0932
479.4875 | 1.0544
479.492 | 1.0464
479.4964 | 1.0586
479.5009 | 1.0302
479.5054 | 1.0535
479.5099 | 1.0523
479.5144 | 1.0373
479.5189 | 1.0412
479.5234 | 1.0139
479.5278 | 1.0234
479.5323 | 1.0286
479.5368 | 1.0639
479.5413 | 1.045
479.5458 | 1.0501
479.5503 | 1.0567
479.5547 | 1.0334
479.5592 | 1.0181
479.5637 | 1.0294
479.5682 | 1.0502
479.5727 | 1.0414
479.5772 | 1.042
479.5817 | 1.05
479.5861 | 1.0349
479.5906 | 1.0553
479.5951 | 1.0426
479.5996 | 1.0432
479.6041 | 1.0385
479.6086 | 1.045
479.6131 | 1.0668
479.6175 | 1.039
479.622 | 1.0227
479.6265 | 1.0354
479.631 | 1.022
479.6355 | 1.0111
479.64 | 1.0392
479.6445 | 1.0357
479.6489 | 1.0447
479.6534 | 1.0559
479.6579 | 1.0375
479.6624 | 1.0228
479.6669 | 1.068
479.6714 | 1.0684
479.6758 | 1.0473
479.6803 | 1.0573
479.6848 | 1.0563
479.6893 | 1.0427
479.6938 | 1.0399
479.6983 | 1.0706
479.7028 | 1.0622
479.7072 | 1.0628
479.7117 | 1.089
479.7162 | 1.0782
479.7207 | 1.0405
479.7252 | 1.0566
479.7297 | 1.0723
479.7342 | 1.0279
479.7386 | 1.0188
479.7431 | 1.0215
479.7476 | 1.0335
479.7521 | 1.0275
479.7566 | 1.0317
479.7611 | 1.0612
479.7656 | 1.0463
479.77 | 1.0352
479.7745 | 1.0552
479.779 | 1.0241
479.7835 | 1.0158
479.788 | 1.038
479.7925 | 1.0428
479.797 | 1.0529
479.8014 | 1.0274
479.8059 | 1.0397
479.8104 | 1.0541
479.8149 | 1.0433
479.8194 | 1.0454
479.8239 | 1.0559
479.8284 | 1.0548
479.8328 | 1.0451
479.8373 | 1.024
479.8418 | 1.0423
479.8463 | 1.0493
479.8508 | 1.0329
479.8553 | 1.0161
479.8598 | 1.0145
479.8642 | 1.0309
479.8687 | 1.0255
479.8732 | 1.0129
479.8777 | 1.0327
479.8822 | 1.0316
479.8867 | 1.0121
479.8912 | 1.0364
479.8956 | 1.038
479.9001 | 1.0381
479.9046 | 1.0351
479.9091 | 1.0183
479.9136 | 1.0449
479.9181 | 1.0709
479.9226 | 1.0469
479.927 | 1.0528
479.9315 | 1.054
479.936 | 1.0758
479.9405 | 1.0766
479.945 | 1.0277
479.9495 | 1.0299
479.954 | 1.053
479.9585 | 1.037
479.9629 | 1.081
479.9674 | 1.1107
479.9719 | 1.1179
479.9764 | 1.0562
479.9809 | 1.0621
479.9854 | 1.0609
479.9899 | 1.0209
479.9943 | 1.0186
479.9988 | 1.0205
480.0033 | 1.0375
480.0078 | 1.0554
480.0123 | 1.0615
480.0168 | 1.0729
480.0213 | 1.0663
480.0257 | 1.0288
480.0302 | 1.0771
480.0347 | 1.064
480.0392 | 1.056
480.0437 | 1.0408
480.0482 | 1.048
480.0527 | 1.0675
480.0572 | 1.07
480.0616 | 1.0963
480.0661 | 1.1156
480.0706 | 1.1059
480.0751 | 1.0956
480.0796 | 1.0725
480.0841 | 1.0696
480.0886 | 1.0562
480.0931 | 1.0692
480.0975 | 1.0877
480.102 | 1.0714
480.1065 | 1.0647
480.111 | 1.0474
480.1155 | 1.0501
480.12 | 1.0374
480.1245 | 1.077
480.129 | 1.1039
480.1334 | 1.086
480.1379 | 1.0815
480.1424 | 1.0908
480.1469 | 1.0726
480.1514 | 1.0676
480.1559 | 1.0669
480.1604 | 1.089
480.1649 | 1.1024
480.1693 | 1.1085
480.1738 | 1.1615
480.1783 | 1.1097
480.1828 | 1.1233
480.1873 | 1.1784
480.1918 | 1.2392
480.1963 | 1.173
480.2008 | 1.1979
480.2052 | 1.2774
480.2097 | 1.2484
480.2142 | 1.2518
480.2187 | 1.1909
480.2232 | 1.2031
480.2277 | 1.1999
480.2322 | 1.1899
480.2367 | 1.2009
480.2412 | 1.2055
480.2456 | 1.2331
480.2501 | 1.3031
480.2546 | 1.3967
480.2591 | 1.6219
480.2636 | 2.0133
480.2681 | 2.5119
480.2726 | 3.1321
480.2771 | 3.5259
480.2815 | 4.4872
480.286 | 7.7707
480.2905 | 18.4128
480.295 | 47.3706
480.2995 | 100.9376
480.304 | 178.155
480.3085 | 246.1591
480.313 | 280.5717
480.3175 | 218.3973
480.322 | 115.5188
480.3264 | 37.3353
480.3309 | 7.1511
480.3354 | 2.0787
480.3399 | 1.2911
480.3444 | 1.3345
480.3489 | 1.2631
480.3534 | 1.2159
480.3579 | 1.2439
480.3623 | 1.2346
480.3668 | 1.2635
480.3713 | 1.2583
480.3758 | 1.3113
480.3803 | 1.273
480.3848 | 1.2596
480.3893 | 1.2306
480.3938 | 1.2433
480.3983 | 1.2195
480.4027 | 1.2178
480.4072 | 1.2574
480.4117 | 1.235
480.4162 | 1.2149
480.4207 | 1.1819
480.4252 | 1.1569
480.4297 | 1.1266
480.4342 | 1.1463
480.4387 | 1.1167
480.4431 | 1.0779
480.4476 | 1.0791
480.4521 | 1.1105
480.4566 | 1.1443
480.4611 | 1.1205
480.4656 | 1.1256
480.4701 | 1.1917
480.4746 | 1.2281
480.4791 | 1.2038
480.4835 | 1.185
480.488 | 1.181
480.4925 | 1.2332
480.497 | 1.1537
480.5015 | 1.0952
480.506 | 1.0959
480.5105 | 1.0866
480.515 | 1.0757
480.5195 | 1.067
480.524 | 1.0437
480.5284 | 1.0458
480.5329 | 1.0678
480.5374 | 1.0447
480.5419 | 1.0546
480.5464 | 1.0658
480.5509 | 1.0675
480.5554 | 1.0431
480.5599 | 1.0576
480.5644 | 1.0537
480.5689 | 1.0391
480.5733 | 1.1023
480.5778 | 1.102
480.5823 | 1.0576
480.5868 | 1.0773
480.5913 | 1.0441
480.5958 | 1.054
480.6003 | 1.0518
480.6048 | 1.0632
480.6093 | 1.0977
480.6138 | 1.1225
480.6182 | 1.0859
480.6227 | 1.0879
480.6272 | 1.0886
480.6317 | 1.0806
480.6362 | 1.0737
480.6407 | 1.0689
480.6452 | 1.0358
480.6497 | 1.0437
480.6542 | 1.0594
480.6587 | 1.0726
480.6631 | 1.0571
480.6676 | 1.0391
480.6721 | 1.0357
480.6766 | 1.0531
480.6811 | 1.0611
480.6856 | 1.0724
480.6901 | 1.1214
480.6946 | 1.0951
480.6991 | 1.0502
480.7036 | 1.061
480.708 | 1.0422
480.7125 | 1.0545
480.717 | 1.0665
480.7215 | 1.0676
480.726 | 1.0657
480.7305 | 1.0497
480.735 | 1.0437
480.7395 | 1.0775
480.744 | 1.0748
480.7485 | 1.0511
480.7529 | 1.0654
480.7574 | 1.0676
480.7619 | 1.006
480.7664 | 1.0303
480.7709 | 1.0944
480.7754 | 1.1377
480.7799 | 1.1079
480.7844 | 1.0821
480.7889 | 1.0657
480.7933 | 1.0556
480.7978 | 1.0486
480.8023 | 1.0294
480.8068 | 1.0445
480.8113 | 1.0288
480.8158 | 1.0472
480.8203 | 1.065
480.8248 | 1.0638
480.8293 | 1.0624
480.8338 | 1.0529
480.8383 | 1.0643
480.8427 | 1.0519
480.8472 | 1.0503
480.8517 | 1.0563
480.8562 | 1.0538
480.8607 | 1.0713
480.8652 | 1.0426
480.8697 | 1.0178
480.8742 | 1.0277
480.8787 | 1.0393
480.8832 | 1.06
480.8877 | 1.0637
480.8921 | 1.04
480.8966 | 1.0447
480.9011 | 1.0424
480.9056 | 1.1139
480.9101 | 1.1041
480.9146 | 1.0748
480.9191 | 1.0844
480.9236 | 1.1006
480.9281 | 1.1007
480.9326 | 1.0732
480.9371 | 1.0834
480.9415 | 1.0693
480.946 | 1.0761
480.9505 | 1.0565
480.955 | 1.0607
480.9595 | 1.0532
480.964 | 1.047
480.9685 | 1.0418
480.973 | 1.0535
480.9775 | 1.0797
480.982 | 1.0775
480.9865 | 1.0354
480.991 | 1.0414
480.9954 | 1.0685
480.9999 | 1.0721
481.0044 | 1.0488
481.0089 | 1.061
481.0134 | 1.055
481.0179 | 1.0193
481.0224 | 1.023
481.0269 | 1.0608
481.0314 | 1.0943
481.0359 | 1.0786
481.0404 | 1.0792
481.0449 | 1.0578
481.0493 | 1.0433
481.0538 | 1.0416
481.0583 | 1.0529
481.0628 | 1.0586
481.0673 | 1.0742
481.0718 | 1.0292
481.0763 | 1.0384
481.0808 | 1.0803
481.0853 | 1.0607
481.0898 | 1.0504
481.0943 | 1.0277
481.0988 | 1.0556
481.1032 | 1.0663
481.1077 | 1.0511
481.1122 | 1.0675
481.1167 | 1.099
481.1212 | 1.0896
481.1257 | 1.0918
481.1302 | 1.0492
481.1347 | 1.0198
481.1392 | 1.0416
481.1437 | 1.0553
481.1482 | 1.0997
481.1527 | 1.1235
481.1572 | 1.0794
481.1616 | 1.068
481.1661 | 1.0864
481.1706 | 1.1568
481.1751 | 1.1946
481.1796 | 1.2182
481.1841 | 1.19
481.1886 | 1.2381
481.1931 | 1.2099
481.1976 | 1.2145
481.2021 | 1.2946
481.2066 | 1.3389
481.2111 | 1.4555
481.2155 | 1.4608
481.22 | 1.378
481.2245 | 1.2589
481.229 | 1.2691
481.2335 | 1.2993
481.238 | 1.3198
481.2425 | 1.382
481.247 | 1.577
481.2515 | 1.6367
481.256 | 1.7296
481.2605 | 1.855
481.265 | 1.705
481.2695 | 1.5922
481.274 | 1.7492
481.2785 | 1.8296
481.2829 | 2.0305
481.2874 | 2.6646
481.2919 | 3.9266
481.2964 | 7.3213
481.3009 | 15.7702
481.3054 | 25.7137
481.3099 | 34.7546
481.3144 | 40.6376
481.3189 | 44.7359
481.3234 | 24.8492
481.3279 | 8.3719
481.3324 | 3.2503
481.3368 | 1.7615
481.3413 | 1.3229
481.3458 | 1.1221
481.3503 | 1.0921
481.3548 | 1.1395
481.3593 | 1.1774
481.3638 | 1.12
481.3683 | 1.158
481.3728 | 1.121
481.3773 | 1.1229
481.3818 | 1.1407
481.3863 | 1.1547
481.3908 | 1.1467
481.3953 | 1.1398
481.3998 | 1.1317
481.4042 | 1.1678
481.4087 | 1.192
481.4132 | 1.2153
481.4177 | 1.1902
481.4222 | 1.1558
481.4267 | 1.1752
481.4312 | 1.1447
481.4357 | 1.1154
481.4402 | 1.143
481.4447 | 1.0884
481.4492 | 1.0643
481.4537 | 1.0516
481.4582 | 1.0855
481.4627 | 1.1063
481.4672 | 1.0615
481.4717 | 1.0559
481.4761 | 1.1319
481.4806 | 1.1378
481.4851 | 1.1245
481.4896 | 1.0775
481.4941 | 1.0792
481.4986 | 1.0745
481.5031 | 1.0815
481.5076 | 1.1055
481.5121 | 1.0802
481.5166 | 1.0379
481.5211 | 1.0456
481.5256 | 1.0485
481.5301 | 1.0514
481.5346 | 1.0587
481.5391 | 1.0659
481.5436 | 1.0864
481.5481 | 1.0573
481.5525 | 1.0466
481.557 | 1.044
481.5615 | 1.0578
481.566 | 1.0795
481.5705 | 1.0661
481.575 | 1.0387
481.5795 | 1.0675
481.584 | 1.0592
481.5885 | 1.0382
481.593 | 1.0519
481.5975 | 1.0459
481.602 | 1.0462
481.6065 | 1.0499
481.611 | 1.0438
481.6155 | 1.0498
481.62 | 1.0411
481.6245 | 1.0632
481.629 | 1.0715
481.6334 | 1.0718
481.6379 | 1.0335
481.6424 | 1.0198
481.6469 | 1.0235
481.6514 | 1.0334
481.6559 | 1.041
481.6604 | 1.0445
481.6649 | 1.0564
481.6694 | 1.0304
481.6739 | 1.0652
481.6784 | 1.0618
481.6829 | 1.0201
481.6874 | 1.0323
481.6919 | 1.0663
481.6964 | 1.0712
481.7009 | 1.0495
481.7054 | 1.0354
481.7099 | 1.044
481.7144 | 1.0649
481.7188 | 1.0666
481.7233 | 1.0317
481.7278 | 1.0678
481.7323 | 1.0865
481.7368 | 1.0645
481.7413 | 1.0698
481.7458 | 1.0488
481.7503 | 1.1049
481.7548 | 1.08
481.7593 | 1.0434
481.7638 | 1.0628
481.7683 | 1.0538
481.7728 | 1.038
481.7773 | 1.0223
481.7818 | 1.0416
481.7863 | 1.055
481.7908 | 1.0648
481.7953 | 1.0426
481.7998 | 1.0438
481.8043 | 1.0591
481.8088 | 1.0823
481.8132 | 1.0834
481.8177 | 1.0541
481.8222 | 1.036
481.8267 | 1.0263
481.8312 | 1.0372
481.8357 | 1.0534
481.8402 | 1.0423
481.8447 | 1.0333
481.8492 | 1.0536
481.8537 | 1.053
481.8582 | 1.0639
481.8627 | 1.0358
481.8672 | 1.037
481.8717 | 1.0536
481.8762 | 1.0529
481.8807 | 1.0555
481.8852 | 1.0649
481.8897 | 1.0848
481.8942 | 1.0415
481.8987 | 1.039
481.9032 | 1.0615
481.9077 | 1.0505
481.9122 | 1.0675
481.9166 | 1.0604
481.9211 | 1.0443
481.9256 | 1.0436
481.9301 | 1.0579
481.9346 | 1.1107
481.9391 | 1.1406
481.9436 | 1.1299
481.9481 | 1.1192
481.9526 | 1.0937
481.9571 | 1.1115
481.9616 | 1.1641
481.9661 | 1.3048
481.9706 | 1.4436
481.9751 | 1.6433
481.9796 | 1.6113
481.9841 | 1.5672
481.9886 | 1.3755
481.9931 | 1.1646
481.9976 | 1.1141
482.0021 | 1.07
482.0066 | 1.0656
482.0111 | 1.049
482.0156 | 1.0818
482.0201 | 1.0783
482.0246 | 1.0918
482.0291 | 1.0634
482.0335 | 1.0922
482.038 | 1.0819
482.0425 | 1.0557
482.047 | 1.0299
482.0515 | 1.0386
482.056 | 1.0414
482.0605 | 1.0536
482.065 | 1.046
482.0695 | 1.0678
482.074 | 1.0903
482.0785 | 1.0469
482.083 | 1.044
482.0875 | 1.0842
482.092 | 1.064
482.0965 | 1.0647
482.101 | 1.0788
482.1055 | 1.0744
482.11 | 1.0601
482.1145 | 1.0386
482.119 | 1.0383
482.1235 | 1.0853
482.128 | 1.0866
482.1325 | 1.0512
482.137 | 1.0389
482.1415 | 1.0585
482.146 | 1.0615
482.1505 | 1.0948
482.155 | 1.1017
482.1595 | 1.0803
482.164 | 1.0815
482.1685 | 1.1028
482.1729 | 1.131
482.1774 | 1.0932
482.1819 | 1.1187
482.1864 | 1.1675
482.1909 | 1.1511
482.1954 | 1.1591
482.1999 | 1.1479
482.2044 | 1.141
482.2089 | 1.1545
482.2134 | 1.1962
482.2179 | 1.228
482.2224 | 1.2222
482.2269 | 1.2012
482.2314 | 1.2272
482.2359 | 1.1754
482.2404 | 1.1702
482.2449 | 1.1548
482.2494 | 1.1691
482.2539 | 1.3344
482.2584 | 1.3025
482.2629 | 1.2723
482.2674 | 1.2998
482.2719 | 1.3281
482.2764 | 1.3274
482.2809 | 1.376
482.2854 | 1.3711
482.2899 | 1.5196
482.2944 | 1.8674
482.2989 | 2.2902
482.3034 | 2.9855
482.3079 | 3.589
482.3124 | 4.2772
482.3169 | 4.6548
482.3214 | 3.899
482.3259 | 2.8289
482.3303 | 2.0118
482.3349 | 1.4451
482.3394 | 1.2392
482.3438 | 1.0936
482.3484 | 1.0701
482.3528 | 1.0882
482.3573 | 1.0882
482.3618 | 1.092
482.3663 | 1.1231
482.3708 | 1.0783
482.3753 | 1.0884
482.3798 | 1.0893
482.3843 | 1.0848
482.3888 | 1.1459
482.3933 | 1.1263
482.3978 | 1.0642
482.4023 | 1.0744
482.4068 | 1.0751
482.4113 | 1.0644
482.4158 | 1.1053
482.4203 | 1.1157
482.4248 | 1.0596
482.4293 | 1.1016
482.4338 | 1.1313
482.4383 | 1.0926
482.4428 | 1.0779
482.4473 | 1.0481
482.4518 | 1.0635
482.4563 | 1.0757
482.4608 | 1.0696
482.4653 | 1.0724
482.4698 | 1.0664
482.4743 | 1.0596
482.4788 | 1.0332
482.4833 | 1.0476
482.4878 | 1.0458
482.4923 | 1.0558
482.4968 | 1.0505
482.5013 | 1.0476
482.5058 | 1.026
482.5103 | 1.0325
482.5148 | 1.0634
482.5193 | 1.0395
482.5238 | 1.0367
482.5283 | 1.0264
482.5328 | 1.0464
482.5373 | 1.0564
482.5418 | 1.0186
482.5463 | 1.0207
482.5508 | 1.053
482.5553 | 1.1019
482.5598 | 1.0749
482.5643 | 1.0391
482.5688 | 1.0442
482.5733 | 1.0492
482.5778 | 1.027
482.5823 | 1.0357
482.5868 | 1.0323
482.5913 | 1.0457
482.5958 | 1.0813
482.6003 | 1.0667
482.6048 | 1.0423
482.6093 | 1.0196
482.6138 | 1.0184
482.6183 | 1.0556
482.6228 | 1.0548
482.6273 | 1.034
482.6318 | 1.0563
482.6363 | 1.0424
482.6408 | 1.0296
482.6452 | 1.0099
482.6497 | 1.0402
482.6542 | 1.0723
482.6587 | 1.0458
482.6632 | 1.0264
482.6677 | 1.0348
482.6722 | 1.0682
482.6767 | 1.0587
482.6812 | 1.0365
482.6857 | 1.0458
482.6902 | 1.0529
482.6947 | 1.0664
482.6992 | 1.1011
482.7037 | 1.0657
482.7082 | 1.0389
482.7127 | 1.0301
482.7172 | 1.0341
482.7217 | 1.0478
482.7262 | 1.064
482.7307 | 1.0573
482.7352 | 1.0574
482.7397 | 1.0397
482.7442 | 1.0567
482.7487 | 1.0407
482.7532 | 1.0274
482.7577 | 1.0212
482.7622 | 1.0486
482.7667 | 1.068
482.7712 | 1.0537
482.7757 | 1.0609
482.7802 | 1.0529
482.7847 | 1.1011
482.7892 | 1.0672
482.7937 | 1.0608
482.7982 | 1.0362
482.8027 | 1.0322
482.8072 | 1.0389
482.8117 | 1.0518
482.8162 | 1.0862
482.8207 | 1.0556
482.8252 | 1.0416
482.8297 | 1.0691
482.8342 | 1.0556
482.8387 | 1.0389
482.8432 | 1.0633
482.8477 | 1.0616
482.8522 | 1.0632
482.8567 | 1.0286
482.8612 | 1.0309
482.8657 | 1.0338
482.8702 | 1.0397
482.8747 | 1.0435
482.8792 | 1.0222
482.8837 | 1.0244
482.8882 | 1.0328
482.8927 | 1.0672
482.8972 | 1.0845
482.9017 | 1.0729
482.9062 | 1.0598
482.9107 | 1.067
482.9152 | 1.0488
482.9197 | 1.0551
482.9242 | 1.0619
482.9287 | 1.0671
482.9332 | 1.0712
482.9377 | 1.1232
482.9422 | 1.1308
482.9467 | 1.1823
482.9512 | 1.1353
482.9557 | 1.0744
482.9602 | 1.1471
482.9647 | 1.2126
482.9692 | 1.2077
482.9737 | 1.1058
482.9782 | 1.0797
482.9828 | 1.1007
482.9873 | 1.0828
482.9918 | 1.061
482.9963 | 1.0409
483.0008 | 1.0239
483.0053 | 1.0384
483.0098 | 1.0843
483.0143 | 1.0781
483.0188 | 1.0191
483.0233 | 1.0588
483.0278 | 1.0802
483.0323 | 1.06
483.0368 | 1.0599
483.0413 | 1.0316
483.0458 | 1.0126
483.0503 | 1.0158
483.0548 | 1.0364
483.0593 | 1.0318
483.0638 | 1.0305
483.0683 | 1.0653
483.0728 | 1.0538
483.0773 | 1.0641
483.0818 | 1.079
483.0863 | 1.0526
483.0908 | 1.0738
483.0953 | 1.037
483.0998 | 1.0285
483.1043 | 1.0798
483.1088 | 1.077
483.1133 | 1.0769
483.1178 | 1.0773
483.1223 | 1.066
483.1268 | 1.0718
483.1313 | 1.0585
483.1358 | 1.0653
483.1403 | 1.0849
483.1448 | 1.0838
483.1493 | 1.1038
483.1538 | 1.0632
483.1583 | 1.0899
483.1628 | 1.1328
483.1673 | 1.1722
483.1718 | 1.1362
483.1763 | 1.095
483.1808 | 1.1335
483.1853 | 1.1026
483.1898 | 1.1165
483.1943 | 1.0958
483.1988 | 1.1262
483.2033 | 1.076
483.2078 | 1.102
483.2123 | 1.175
483.2168 | 1.2062
483.2213 | 1.172
483.2258 | 1.1754
483.2303 | 1.1781
483.2348 | 1.1422
483.2393 | 1.1862
483.2438 | 1.3008
483.2483 | 1.2824
483.2528 | 1.401
483.2573 | 1.5724
483.2619 | 1.724
483.2663 | 2.0911
483.2708 | 2.5108
483.2754 | 3.0451
483.2799 | 2.6941
483.2844 | 2.1558
483.2889 | 1.7931
483.2934 | 1.603
483.2979 | 1.7592
483.3024 | 1.9526
483.3069 | 2.1696
483.3114 | 2.4574
483.3159 | 2.6125
483.3204 | 2.5024
483.3249 | 2.0806
483.3294 | 2.0645
483.3339 | 1.9843
483.3384 | 1.6915
483.3429 | 1.3702
483.3474 | 1.2987
483.3519 | 1.1511
483.3564 | 1.0977
483.3609 | 1.1094
483.3654 | 1.1245
483.3699 | 1.1311
483.3744 | 1.1433
483.3789 | 1.1009
483.3834 | 1.1048
483.3879 | 1.1083
483.3924 | 1.0717
483.3969 | 1.0869
483.4014 | 1.0789
483.4059 | 1.0815
483.4104 | 1.0854
483.4149 | 1.0759
483.4194 | 1.0837
483.4239 | 1.0677
483.4284 | 1.0517
483.4329 | 1.0868
483.4374 | 1.0922
483.4419 | 1.039
483.4465 | 1.0635
483.451 | 1.0692
483.4555 | 1.0354
483.46 | 1.0585
483.4645 | 1.0691
483.469 | 1.038
483.4735 | 1.0447
483.478 | 1.0852
483.4825 | 1.0953
483.487 | 1.0662
483.4915 | 1.0574
483.496 | 1.0472
483.5005 | 1.0349
483.505 | 1.0306
483.5095 | 1.0395
483.514 | 1.0504
483.5185 | 1.045
483.523 | 1.0425
483.5275 | 1.0572
483.532 | 1.052
483.5365 | 1.0718
483.541 | 1.0581
483.5455 | 1.0308
483.55 | 1.0263
483.5545 | 1.0596
483.559 | 1.0289
483.5635 | 1.029
483.5681 | 1.0474
483.5726 | 1.0414
483.5771 | 1.0388
483.5816 | 1.0465
483.586 | 1.0285
483.5906 | 1.0371
483.5951 | 1.0314
483.5996 | 1.055
483.6041 | 1.0249
483.6086 | 1.027
483.6131 | 1.0509
483.6176 | 1.0522
483.6221 | 1.0274
483.6266 | 1.0252
483.6311 | 1.0258
483.6356 | 1.0466
483.6401 | 1.0381
483.6446 | 1.0364
483.6491 | 1.0389
483.6536 | 1.0356
483.6581 | 1.0385
483.6626 | 1.0388
483.6671 | 1.0445
483.6716 | 1.0302
483.6761 | 1.0423
483.6806 | 1.068
483.6851 | 1.0767
483.6896 | 1.0652
483.6941 | 1.0422
483.6986 | 1.0413
483.7032 | 1.0686
483.7077 | 1.0564
483.7122 | 1.0266
483.7167 | 1.0482
483.7212 | 1.0383
483.7257 | 1.0496
483.7302 | 1.0419
483.7347 | 1.0485
483.7392 | 1.0546
483.7437 | 1.0643
483.7482 | 1.0429
483.7527 | 1.0315
483.7572 | 1.0301
483.7617 | 1.0488
483.7662 | 1.0677
483.7707 | 1.0919
483.7752 | 1.0749
483.7797 | 1.0428
483.7842 | 1.0489
483.7887 | 1.0717
483.7932 | 1.0664
483.7977 | 1.0463
483.8023 | 1.0408
483.8068 | 1.0417
483.8113 | 1.0404
483.8158 | 1.0353
483.8203 | 1.0393
483.8248 | 1.0581
483.8293 | 1.0406
483.8338 | 1.0463
483.8383 | 1.0214
483.8428 | 1.0137
483.8473 | 1.0348
483.8518 | 1.0522
483.8563 | 1.0847
483.8608 | 1.0555
483.8653 | 1.0369
483.8698 | 1.0296
483.8743 | 1.0503
483.8788 | 1.0696
483.8833 | 1.0612
483.8878 | 1.0552
483.8924 | 1.0658
483.8969 | 1.046
483.9014 | 1.0405
483.9059 | 1.06
483.9104 | 1.0543
483.9149 | 1.0604
483.9194 | 1.0636
483.9239 | 1.0369
483.9284 | 1.0532
483.9329 | 1.0656
483.9374 | 1.0719
483.9419 | 1.0665
483.9464 | 1.078
483.9509 | 1.0923
483.9554 | 1.0715
483.9599 | 1.0728
483.9644 | 1.0884
483.9689 | 1.0915
483.9734 | 1.1098
483.978 | 1.1414
483.9825 | 1.132
483.987 | 1.1174
483.9915 | 1.1427
483.996 | 1.1252
484.0005 | 1.0741
484.005 | 1.0707
484.0095 | 1.0578
484.014 | 1.0264
484.0185 | 1.0524
484.023 | 1.0465
484.0275 | 1.0529
484.032 | 1.066
484.0365 | 1.0453
484.041 | 1.0293
484.0455 | 1.0429
484.05 | 1.0508
484.0545 | 1.0528
484.059 | 1.0476
484.0636 | 1.0624
484.0681 | 1.0612
484.0726 | 1.0437
484.0771 | 1.0411
484.0816 | 1.0357
484.0861 | 1.0748
484.0906 | 1.0633
484.0951 | 1.0532
484.0996 | 1.0564
484.1041 | 1.0431
484.1086 | 1.0379
484.1131 | 1.0312
484.1176 | 1.0635
484.1221 | 1.0933
484.1267 | 1.107
484.1312 | 1.0696
484.1357 | 1.0186
484.1402 | 1.0532
484.1447 | 1.0708
484.1492 | 1.0495
484.1537 | 1.0725
484.1582 | 1.1043
484.1627 | 1.0716
484.1672 | 1.0559
484.1717 | 1.0556
484.1762 | 1.0548
484.1807 | 1.0661
484.1852 | 1.1248
484.1897 | 1.13
484.1942 | 1.0833
484.1988 | 1.0933
484.2033 | 1.145
484.2078 | 1.1663
484.2123 | 1.1186
484.2168 | 1.1557
484.2213 | 1.1415
484.2258 | 1.1331
484.2303 | 1.117
484.2348 | 1.1643
484.2393 | 1.1855
484.2438 | 1.1879
484.2483 | 1.2628
484.2528 | 1.2386
484.2573 | 1.1743
484.2618 | 1.1747
484.2664 | 1.3255
484.2709 | 1.5402
484.2754 | 1.5158
484.2799 | 1.4769
484.2844 | 1.451
484.2889 | 1.3788
484.2934 | 1.3104
484.2979 | 1.388
484.3024 | 1.5185
484.3069 | 1.6982
484.3114 | 1.8756
484.3159 | 2.2175
484.3204 | 2.1311
484.3249 | 1.7507
484.3294 | 1.569
484.334 | 1.3768
484.3384 | 1.3176
484.3429 | 1.3216
484.3475 | 1.3302
484.352 | 1.325
484.3565 | 1.2816
484.361 | 1.1554
484.3655 | 1.1198
484.37 | 1.0832
484.3745 | 1.0893
484.379 | 1.1026
484.3835 | 1.1108
484.388 | 1.1004
484.3925 | 1.1011
484.397 | 1.0814
484.4016 | 1.0592
484.4061 | 1.0729
484.4106 | 1.0422
484.4151 | 1.0352
484.4196 | 1.0632
484.4241 | 1.0657
484.4286 | 1.0712
484.4331 | 1.0719
484.4376 | 1.0475
484.4421 | 1.0511
484.4466 | 1.039
484.4511 | 1.0363
484.4557 | 1.0347
484.4602 | 1.0425
484.4647 | 1.0438
484.4692 | 1.0386
484.4737 | 1.0286
484.4782 | 1.0096
484.4827 | 1.0257
484.4872 | 1.0423
484.4917 | 1.0471
484.4962 | 1.043
484.5007 | 1.0519
484.5052 | 1.0553
484.5097 | 1.0602
484.5143 | 1.0481
484.5188 | 1.0427
484.5233 | 1.0291
484.5278 | 1.021
484.5323 | 1.0265
484.5368 | 1.0627
484.5413 | 1.0464
484.5458 | 1.0453
484.5503 | 1.0366
484.5548 | 1.0364
484.5593 | 1.0204
484.5638 | 1.0255
484.5684 | 1.0224
484.5729 | 1.0283
484.5774 | 1.0294
484.5819 | 1.0415
484.5864 | 1.0362
484.5909 | 1.0342
484.5954 | 1.0442
484.5999 | 1.0577
484.6044 | 1.0385
484.6089 | 1.0224
484.6134 | 1.0541
484.6179 | 1.0475
484.6225 | 1.0367
484.627 | 1.0513
484.6315 | 1.0319
484.636 | 1.0465
484.6405 | 1.036
484.645 | 1.0175
484.6495 | 1.0166
484.654 | 1.0318
484.6585 | 1.0638
484.663 | 1.0549
484.6675 | 1.0312
484.6721 | 1.0643
484.6766 | 1.0727
484.6811 | 1.0724
484.6856 | 1.072
484.6901 | 1.1202
484.6946 | 1.1108
484.6991 | 1.0458
484.7036 | 1.0554
484.7081 | 1.0518
484.7126 | 1.048
484.7171 | 1.0293
484.7216 | 1.0468
484.7262 | 1.0727
484.7307 | 1.0676
484.7352 | 1.0369
484.7397 | 1.0376
484.7442 | 1.0705
484.7487 | 1.0757
484.7532 | 1.0476
484.7577 | 1.0558
484.7622 | 1.0351
484.7667 | 1.0331
484.7712 | 1.0255
484.7758 | 1.0507
484.7803 | 1.0434
484.7848 | 1.0374
484.7893 | 1.0545
484.7938 | 1.0398
484.7983 | 1.0294
484.8028 | 1.0532
484.8073 | 1.0431
484.8118 | 1.0476
484.8163 | 1.0359
484.8208 | 1.0494
484.8253 | 1.0372
484.8299 | 1.0493
484.8344 | 1.0569
484.8389 | 1.0862
484.8434 | 1.0925
484.8479 | 1.052
484.8524 | 1.0341
484.8569 | 1.0445
484.8614 | 1.0718
484.8659 | 1.0672
484.8704 | 1.0626
484.8749 | 1.0198
484.8795 | 1.0358
484.884 | 1.033
484.8885 | 1.0188
484.893 | 1.0201
484.8975 | 1.0436
484.902 | 1.0309
484.9065 | 1.0273
484.911 | 1.0235
484.9155 | 1.0432
484.92 | 1.0675
484.9246 | 1.0719
484.9291 | 1.0804
484.9336 | 1.0578
484.9381 | 1.1262
484.9426 | 1.1265
484.9471 | 1.0612
484.9516 | 1.0605
484.9561 | 1.0362
484.9607 | 1.0701
484.9652 | 1.0904
484.9697 | 1.0554
484.9742 | 1.0985
484.9787 | 1.0876
484.9832 | 1.0613
484.9877 | 1.0768
484.9922 | 1.0874
484.9967 | 1.113
485.0012 | 1.076
485.0057 | 1.0688
485.0103 | 1.0677
485.0148 | 1.0323
485.0193 | 1.0275
485.0238 | 1.0365
485.0283 | 1.0086
485.0328 | 1.0247
485.0373 | 1.0389
485.0418 | 1.0411
485.0463 | 1.0509
485.0508 | 1.043
485.0553 | 1.0347
485.0599 | 1.0372
485.0644 | 1.0472
485.0689 | 1.0733
485.0734 | 1.0658
485.0779 | 1.0428
485.0824 | 1.0403
485.0869 | 1.0795
485.0914 | 1.0929
485.0959 | 1.114
485.1004 | 1.184
485.105 | 1.184
485.1095 | 1.1741
485.114 | 1.1718
485.1185 | 1.1318
485.123 | 1.0869
485.1275 | 1.0908
485.132 | 1.0952
485.1365 | 1.0837
485.1411 | 1.0672
485.1456 | 1.0747
485.1501 | 1.079
485.1546 | 1.1097
485.1591 | 1.08
485.1636 | 1.0829
485.1681 | 1.0957
485.1726 | 1.1329
485.1771 | 1.1212
485.1817 | 1.1056
485.1862 | 1.1519
485.1907 | 1.2212
485.1952 | 1.2753
485.1997 | 1.3392
485.2042 | 1.3338
485.2087 | 1.3039
485.2132 | 1.2382
485.2177 | 1.1942
485.2223 | 1.1661
485.2268 | 1.178
485.2313 | 1.1802
485.2358 | 1.2491
485.2403 | 1.2506
485.2448 | 1.1984
485.2493 | 1.2527
485.2538 | 1.2448
485.2583 | 1.2704
485.2629 | 1.4902
485.2674 | 1.5455
485.2719 | 1.7492
485.2764 | 2.1313
485.2809 | 2.2971
485.2854 | 2.2052
485.2899 | 2.0493
485.2944 | 1.9394
485.2989 | 1.9062
485.3035 | 1.6962
485.308 | 1.6275
485.3125 | 1.8985
485.317 | 1.8081
485.3215 | 1.6297
485.326 | 1.5218
485.3305 | 1.4278
485.3351 | 1.4188
485.3396 | 1.4652
485.3441 | 1.4778
485.3486 | 1.4879
485.3531 | 1.4867
485.3576 | 1.379
485.3621 | 1.253
485.3666 | 1.2106
485.3711 | 1.2038
485.3756 | 1.1122
485.3802 | 1.1139
485.3847 | 1.0978
485.3892 | 1.1042
485.3937 | 1.0905
485.3982 | 1.0784
485.4027 | 1.0605
485.4072 | 1.0352
485.4117 | 1.0408
485.4163 | 1.0646
485.4208 | 1.0478
485.4253 | 1.0628
485.4298 | 1.0506
485.4343 | 1.0671
485.4388 | 1.0798
485.4433 | 1.0541
485.4478 | 1.056
485.4524 | 1.0563
485.4569 | 1.0538
485.4614 | 1.0444
485.4659 | 1.0174
485.4704 | 1.0435
485.4749 | 1.0577
485.4794 | 1.0499
485.4839 | 1.049
485.4885 | 1.0467
485.493 | 1.0666
485.4975 | 1.0503
485.502 | 1.0234
485.5065 | 1.0134
485.511 | 1.0142
485.5155 | 1.0182
485.5201 | 1.0401
485.5246 | 1.063
485.5291 | 1.059
485.5336 | 1.047
485.5381 | 1.0456
485.5426 | 1.0392
485.5471 | 1.0266
485.5516 | 1.0161
485.5562 | 1.0346
485.5607 | 1.0388
485.5652 | 1.0339
485.5697 | 1.0362
485.5742 | 1.0375
485.5787 | 1.0338
485.5832 | 1.0395
485.5877 | 1.0719
485.5923 | 1.0432
485.5968 | 1.0398
485.6013 | 1.0485
485.6058 | 1.029
485.6103 | 1.0276
485.6148 | 1.0464
485.6193 | 1.0439
485.6239 | 1.0614
485.6284 | 1.0616
485.6329 | 1.0322
485.6374 | 1.0571
485.6419 | 1.0333
485.6464 | 1.0271
485.6509 | 1.0223
485.6554 | 1.0366
485.66 | 1.0298
485.6645 | 1.0338
485.669 | 1.0263
485.6735 | 1.0606
485.678 | 1.0775
485.6825 | 1.0406
485.687 | 1.0653
485.6915 | 1.0514
485.6961 | 1.0282
485.7006 | 1.029
485.7051 | 1.0268
485.7096 | 1.0182
485.7141 | 1.0403
485.7186 | 1.065
485.7231 | 1.055
485.7277 | 1.0579
485.7322 | 1.0446
485.7367 | 1.0643
485.7412 | 1.0602
485.7457 | 1.0594
485.7502 | 1.0791
485.7547 | 1.0242
485.7592 | 1.0677
485.7638 | 1.0552
485.7683 | 1.0309
485.7728 | 1.0312
485.7773 | 1.0324
485.7818 | 1.0344
485.7863 | 1.0302
485.7908 | 1.0346
485.7954 | 1.0332
485.7999 | 1.0659
485.8044 | 1.058
485.8089 | 1.0343
485.8134 | 1.0487
485.8179 | 1.0369
485.8224 | 1.0467
485.8269 | 1.0406
485.8315 | 1.036
485.836 | 1.0399
485.8405 | 1.0563
485.845 | 1.0728
485.8495 | 1.057
485.854 | 1.0563
485.8586 | 1.0659
485.8631 | 1.0786
485.8676 | 1.0636
485.8721 | 1.0608
485.8766 | 1.0219
485.8811 | 1.05
485.8856 | 1.0453
485.8902 | 1.0299
485.8947 | 1.0225
485.8992 | 1.0262
485.9037 | 1.0521
485.9082 | 1.0754
485.9127 | 1.0265
485.9172 | 1.049
485.9218 | 1.0657
485.9263 | 1.0712
485.9308 | 1.062
485.9353 | 1.081
485.9398 | 1.0922
485.9443 | 1.0607
485.9488 | 1.0644
485.9534 | 1.0772
485.9579 | 1.0824
485.9624 | 1.1011
485.9669 | 1.092
485.9714 | 1.1394
485.9759 | 1.1845
485.9804 | 1.1836
485.985 | 1.1753
485.9895 | 1.1543
485.994 | 1.1124
485.9985 | 1.1323
486.003 | 1.0994
486.0075 | 1.0561
486.012 | 1.0569
486.0166 | 1.0845
486.0211 | 1.0945
486.0256 | 1.0435
486.0301 | 1.0241
486.0346 | 1.0363
486.0391 | 1.0628
486.0436 | 1.0536
486.0482 | 1.0431
486.0527 | 1.029
486.0572 | 1.0554
486.0617 | 1.0324
486.0662 | 1.0246
486.0707 | 1.028
486.0753 | 1.0454
486.0798 | 1.0331
486.0843 | 1.056
486.0888 | 1.1135
486.0933 | 1.0594
486.0978 | 1.0542
486.1023 | 1.0531
486.1069 | 1.062
486.1114 | 1.0799
486.1159 | 1.0559
486.1204 | 1.0506
486.1249 | 1.0511
486.1294 | 1.0488
486.1339 | 1.035
486.1385 | 1.0454
486.143 | 1.062
486.1475 | 1.0768
486.152 | 1.0722
486.1565 | 1.0473
486.161 | 1.0606
486.1656 | 1.0814
486.1701 | 1.0811
486.1746 | 1.0823
486.1791 | 1.102
486.1836 | 1.0698
486.1881 | 1.0353
486.1927 | 1.102
486.1972 | 1.1314
486.2017 | 1.0911
486.2062 | 1.1086
486.2107 | 1.1877
486.2152 | 1.1614
486.2197 | 1.2409
486.2243 | 1.2171
486.2288 | 1.1835
486.2333 | 1.2581
486.2378 | 1.3183
486.2423 | 1.2254
486.2468 | 1.2168
486.2514 | 1.2839
486.2559 | 1.4371
486.2604 | 1.4665
486.2649 | 1.5654
486.2694 | 1.6849
486.2739 | 1.7552
486.2785 | 1.674
486.283 | 1.7262
486.2875 | 1.6788
486.292 | 1.5087
486.2965 | 1.5948
486.301 | 1.6136
486.3056 | 1.5357
486.3101 | 1.3333
486.3146 | 1.2569
486.3191 | 1.2292
486.3236 | 1.2069
486.3281 | 1.1688
486.3327 | 1.1639
486.3372 | 1.1215
486.3417 | 1.1356
486.3462 | 1.1531
486.3507 | 1.2219
486.3552 | 1.2778
486.3598 | 1.2538
486.3643 | 1.1894
486.3688 | 1.1476
486.3733 | 1.1504
486.3778 | 1.1013
486.3823 | 1.1049
486.3869 | 1.0785
486.3914 | 1.0749
486.3959 | 1.0954
486.4004 | 1.0631
486.4049 | 1.0412
486.4094 | 1.0533
486.414 | 1.0363
486.4185 | 1.0362
486.423 | 1.0414
486.4275 | 1.0267
486.432 | 1.039
486.4365 | 1.047
486.4411 | 1.0597
486.4456 | 1.0598
486.4501 | 1.03
486.4546 | 1.032
486.4591 | 1.038
486.4636 | 1.0412
486.4682 | 1.0274
486.4727 | 1.01
486.4772 | 1.0149
486.4817 | 1.0184
486.4862 | 1.0234
486.4907 | 1.0195
486.4953 | 1.0229
486.4998 | 1.0226
486.5043 | 1.0492
486.5088 | 1.0361
486.5133 | 1.0466
486.5179 | 1.0384
486.5224 | 1.0395
486.5269 | 1.0375
486.5314 | 1.0593
486.5359 | 1.0476
486.5404 | 1.0391
486.545 | 1.0491
486.5495 | 1.0319
486.554 | 1.0441
486.5585 | 1.0551
486.563 | 1.0428
486.5675 | 1.0241
486.5721 | 1.0278
486.5766 | 1.0551
486.5811 | 1.0577
486.5856 | 1.0676
486.5901 | 1.06
486.5947 | 1.0488
486.5992 | 1.0455
486.6037 | 1.0371
486.6082 | 1.0537
486.6127 | 1.0599
486.6172 | 1.0345
486.6218 | 1.0449
486.6263 | 1.0236
486.6308 | 1.0198
486.6353 | 1.0181
486.6398 | 1.0384
486.6443 | 1.0241
486.6489 | 1.0329
486.6534 | 1.0543
486.6579 | 1.0922
486.6624 | 1.0794
486.6669 | 1.0567
486.6715 | 1.0576
486.676 | 1.0752
486.6805 | 1.0972
486.685 | 1.0812
486.6895 | 1.0743
486.694 | 1.1128
486.6986 | 1.1052
486.7031 | 1.0613
486.7076 | 1.0742
486.7121 | 1.0748
486.7166 | 1.0695
486.7212 | 1.0914
486.7257 | 1.1374
486.7302 | 1.0919
486.7347 | 1.0569
486.7392 | 1.068
486.7437 | 1.0784
486.7483 | 1.0618
486.7528 | 1.0602
486.7573 | 1.073
486.7618 | 1.0316
486.7663 | 1.0235
486.7709 | 1.0351
486.7754 | 1.05
486.7799 | 1.0512
486.7844 | 1.0509
486.7889 | 1.0494
486.7934 | 1.0399
486.798 | 1.0304
486.8025 | 1.045
486.807 | 1.0173
486.8115 | 1.0309
486.816 | 1.0724
486.8206 | 1.0717
486.8251 | 1.0583
486.8296 | 1.0589
486.8341 | 1.0404
486.8386 | 1.0591
486.8431 | 1.0577
486.8477 | 1.0644
486.8522 | 1.0579
486.8567 | 1.0231
486.8612 | 1.0322
486.8657 | 1.0791
486.8703 | 1.0974
486.8748 | 1.053
486.8793 | 1.0214
486.8838 | 1.0261
486.8883 | 1.0293
486.8929 | 1.0506
486.8974 | 1.0312
486.9019 | 1.0232
486.9064 | 1.0311
486.9109 | 1.0463
486.9154 | 1.0524
486.92 | 1.0616
486.9245 | 1.0522
486.929 | 1.0642
486.9335 | 1.06
486.938 | 1.1031
486.9426 | 1.0372
486.9471 | 1.04
486.9516 | 1.034
486.9561 | 1.0621
486.9606 | 1.0576
486.9652 | 1.049
486.9697 | 1.0713
486.9742 | 1.0725
486.9787 | 1.0715
486.9832 | 1.0411
486.9877 | 1.0659
486.9923 | 1.0877
486.9968 | 1.0428
487.0013 | 1.0359
487.0058 | 1.0466
487.0103 | 1.0272
487.0149 | 1.0376
487.0194 | 1.038
487.0239 | 1.0247
487.0284 | 1.0438
487.0329 | 1.0238
487.0375 | 1.0331
487.042 | 1.0366
487.0465 | 1.0528
487.051 | 1.067
487.0555 | 1.0367
487.0601 | 1.0622
487.0646 | 1.0372
487.0691 | 1.0676
487.0736 | 1.099
487.0781 | 1.0724
487.0827 | 1.0549
487.0872 | 1.0551
487.0917 | 1.0423
487.0962 | 1.0438
487.1007 | 1.0957
487.1053 | 1.1544
487.1098 | 1.111
487.1143 | 1.1144
487.1188 | 1.1598
487.1233 | 1.1289
487.1279 | 1.072
487.1324 | 1.0672
487.1369 | 1.0916
487.1414 | 1.0551
487.1459 | 1.0587
487.1505 | 1.0937
487.155 | 1.1456
487.1595 | 1.1397
487.164 | 1.1495
487.1685 | 1.1641
487.1731 | 1.2192
487.1776 | 1.3455
487.1821 | 1.5761
487.1866 | 1.7411
487.1911 | 1.8654
487.1957 | 2.4561
487.2002 | 2.587
487.2047 | 2.1042
487.2092 | 1.7621
487.2138 | 1.4176
487.2183 | 1.2449
487.2228 | 1.2304
487.2273 | 1.3301
487.2318 | 1.3358
487.2364 | 1.3022
487.2409 | 1.3165
487.2454 | 1.2549
487.2499 | 1.251
487.2544 | 1.2802
487.259 | 1.2672
487.2635 | 1.3525
487.268 | 1.4014
487.2725 | 1.3882
487.277 | 1.4964
487.2815 | 1.4634
487.2861 | 1.3943
487.2906 | 1.4346
487.2951 | 1.4426
487.2996 | 1.403
487.3042 | 1.389
487.3087 | 1.2728
487.3132 | 1.2089
487.3177 | 1.1731
487.3222 | 1.2214
487.3268 | 1.1889
487.3313 | 1.1063
487.3358 | 1.0779
487.3403 | 1.108
487.3449 | 1.1381
487.3494 | 1.205
487.3539 | 1.17
487.3584 | 1.1522
487.3629 | 1.1858
487.3674 | 1.1614
487.372 | 1.1618
487.3765 | 1.1308
487.381 | 1.0819
487.3855 | 1.1039
487.3901 | 1.0658
487.3946 | 1.0363
487.3991 | 1.0719
487.4036 | 1.058
487.4081 | 1.0569
487.4127 | 1.0479
487.4172 | 1.0363
487.4217 | 1.0447
487.4262 | 1.0872
487.4307 | 1.0755
487.4353 | 1.0455
487.4398 | 1.0479
487.4443 | 1.0252
487.4488 | 1.0148
487.4534 | 1.0434
487.4579 | 1.0599
487.4624 | 1.0563
487.4669 | 1.0632
487.4714 | 1.0578
487.476 | 1.0516
487.4805 | 1.0586
487.485 | 1.0496
487.4895 | 1.0593
487.4941 | 1.0561
487.4986 | 1.0318
487.5031 | 1.0535
487.5076 | 1.0555
487.5121 | 1.0301
487.5167 | 1.0293
487.5212 | 1.0265
487.5257 | 1.0229
487.5302 | 1.0445
487.5348 | 1.0645
487.5393 | 1.0474
487.5438 | 1.0502
487.5483 | 1.0601
487.5528 | 1.0314
487.5574 | 1.0426
487.5619 | 1.0624
487.5664 | 1.0396
487.5709 | 1.0204
487.5755 | 1.0238
487.58 | 1.0343
487.5845 | 1.0341
487.589 | 1.0221
487.5935 | 1.013
487.5981 | 1.0456
487.6026 | 1.0469
487.6071 | 1.0605
487.6116 | 1.0525
487.6162 | 1.0411
487.6207 | 1.0504
487.6252 | 1.0492
487.6297 | 1.0456
487.6342 | 1.0353
487.6388 | 1.0546
487.6433 | 1.0515
487.6478 | 1.0131
487.6523 | 1.0347
487.6569 | 1.0532
487.6614 | 1.067
487.6659 | 1.0495
487.6704 | 1.0864
487.6749 | 1.0804
487.6795 | 1.0743
487.684 | 1.0508
487.6885 | 1.033
487.693 | 1.0541
487.6976 | 1.042
487.7021 | 1.0292
487.7066 | 1.0227
487.7111 | 1.0377
487.7157 | 1.0494
487.7202 | 1.0202
487.7247 | 1.0213
487.7292 | 1.0449
487.7337 | 1.0379
487.7383 | 1.0324
487.7428 | 1.0488
487.7473 | 1.0554
487.7518 | 1.0414
487.7564 | 1.0448
487.7609 | 1.0349
487.7654 | 1.021
487.7699 | 1.0373
487.7745 | 1.0427
487.779 | 1.0514
487.7835 | 1.0575
487.788 | 1.0679
487.7925 | 1.0818
487.7971 | 1.0505
487.8016 | 1.0537
487.8061 | 1.0362
487.8106 | 1.0327
487.8152 | 1.0541
487.8197 | 1.0332
487.8242 | 1.0539
487.8287 | 1.0508
487.8333 | 1.0339
487.8378 | 1.0652
487.8423 | 1.0603
487.8468 | 1.0542
487.8514 | 1.0451
487.8559 | 1.0258
487.8604 | 1.0384
487.8649 | 1.0398
487.8694 | 1.0398
487.874 | 1.0509
487.8785 | 1.0705
487.883 | 1.0411
487.8875 | 1.0605
487.8921 | 1.0587
487.8966 | 1.0663
487.9011 | 1.0643
487.9056 | 1.0287
487.9102 | 1.0602
487.9147 | 1.0509
487.9192 | 1.0554
487.9237 | 1.056
487.9283 | 1.0315
487.9328 | 1.0615
487.9373 | 1.0437
487.9418 | 1.0163
487.9464 | 1.0189
487.9509 | 1.034
487.9554 | 1.0697
487.9599 | 1.13
487.9645 | 1.0978
487.969 | 1.0621
487.9735 | 1.0898
487.978 | 1.1341
487.9825 | 1.0826
487.9871 | 1.1238
487.9916 | 1.0939
487.9961 | 1.0946
488.0006 | 1.0858
488.0051 | 1.0423
488.0097 | 1.0357
488.0142 | 1.0352
488.0187 | 1.0394
488.0233 | 1.0797
488.0278 | 1.0653
488.0323 | 1.0345
488.0368 | 1.0438
488.0414 | 1.0929
488.0459 | 1.0379
488.0504 | 1.0261
488.0549 | 1.0414
488.0595 | 1.0584
488.064 | 1.094
488.0685 | 1.0713
488.073 | 1.0444
488.0776 | 1.0254
488.0821 | 1.0399
488.0866 | 1.1077
488.0911 | 1.31
488.0957 | 1.545
488.1002 | 1.875
488.1047 | 2.5928
488.1092 | 3.4068
488.1138 | 3.304
488.1183 | 2.7745
488.1228 | 2.0873
488.1273 | 1.4463
488.1318 | 1.2254
488.1364 | 1.0766
488.1409 | 1.0269
488.1454 | 1.0353
488.1499 | 1.0771
488.1545 | 1.1126
488.159 | 1.1304
488.1635 | 1.1187
488.168 | 1.1453
488.1726 | 1.1249
488.1771 | 1.1288
488.1816 | 1.1386
488.1861 | 1.1202
488.1907 | 1.1661
488.1952 | 1.3949
488.1997 | 1.4406
488.2042 | 1.4505
488.2088 | 1.3518
488.2133 | 1.3034
488.2178 | 1.2795
488.2223 | 1.2228
488.2269 | 1.2006
488.2314 | 1.1972
488.2359 | 1.2
488.2404 | 1.2281
488.245 | 1.2951
488.2495 | 1.2976
488.254 | 1.3874
488.2585 | 1.4266
488.2631 | 1.4232
488.2676 | 1.3262
488.2721 | 1.4051
488.2766 | 1.4197
488.2812 | 1.3363
488.2857 | 1.3114
488.2902 | 1.3833
488.2947 | 1.4385
488.2993 | 1.5073
488.3038 | 1.3197
488.3083 | 1.2362
488.3128 | 1.243
488.3174 | 1.2148
488.3219 | 1.1614
488.3264 | 1.1042
488.331 | 1.0822
488.3355 | 1.0629
488.34 | 1.0647
488.3445 | 1.0714
488.3491 | 1.0922
488.3536 | 1.1044
488.3581 | 1.1348
488.3626 | 1.1011
488.3672 | 1.082
488.3717 | 1.0889
488.3762 | 1.0463
488.3807 | 1.052
488.3853 | 1.0544
488.3898 | 1.0309
488.3943 | 1.0415
488.3988 | 1.0362
488.4034 | 1.0326
488.4079 | 1.0643
488.4124 | 1.0749
488.4169 | 1.0538
488.4215 | 1.0435
488.426 | 1.0594
488.4305 | 1.0328
488.4351 | 1.0321
488.4396 | 1.0366
488.4441 | 1.0649
488.4486 | 1.0566
488.4532 | 1.0433
488.4577 | 1.0763
488.4622 | 1.0755
488.4667 | 1.0563
488.4713 | 1.0345
488.4758 | 1.0332
488.4803 | 1.0496
488.4848 | 1.0654
488.4894 | 1.0597
488.4939 | 1.0563
488.4984 | 1.0371
488.5029 | 1.0388
488.5075 | 1.048
488.512 | 1.0404
488.5165 | 1.0203
488.521 | 1.0383
488.5256 | 1.0333
488.5301 | 1.0384
488.5346 | 1.046
488.5392 | 1.0258
488.5437 | 1.0263
488.5482 | 1.044
488.5527 | 1.046
488.5573 | 1.0317
488.5618 | 1.0307
488.5663 | 1.0271
488.5708 | 1.0271
488.5754 | 1.0288
488.5799 | 1.0406
488.5844 | 1.0545
488.5889 | 1.0277
488.5935 | 1.0442
488.598 | 1.1007
488.6025 | 1.083
488.6071 | 1.0425
488.6116 | 1.0203
488.6161 | 1.0546
488.6206 | 1.0385
488.6252 | 1.0249
488.6297 | 1.0287
488.6342 | 1.0393
488.6387 | 1.0315
488.6433 | 1.0188
488.6478 | 1.0372
488.6523 | 1.059
488.6569 | 1.0613
488.6614 | 1.0595
488.6659 | 1.0312
488.6704 | 1.0566
488.675 | 1.055
488.6795 | 1.0421
488.684 | 1.0541
488.6885 | 1.0362
488.6931 | 1.0524
488.6976 | 1.1015
488.7021 | 1.0746
488.7067 | 1.0746
488.7112 | 1.0451
488.7157 | 1.067
488.7202 | 1.0838
488.7248 | 1.083
488.7293 | 1.0599
488.7338 | 1.0356
488.7383 | 1.0419
488.7429 | 1.0626
488.7474 | 1.0563
488.7519 | 1.0567
488.7565 | 1.0708
488.761 | 1.0645
488.7655 | 1.0546
488.77 | 1.0422
488.7746 | 1.0507
488.7791 | 1.0481
488.7836 | 1.0138
488.7882 | 1.0507
488.7927 | 1.048
488.7972 | 1.0198
488.8017 | 1.0405
488.8063 | 1.0457
488.8108 | 1.0345
488.8153 | 1.0522
488.8199 | 1.0596
488.8244 | 1.0669
488.8289 | 1.0266
488.8334 | 1.0241
488.838 | 1.0731
488.8425 | 1.0831
488.847 | 1.0528
488.8516 | 1.0259
488.8561 | 1.0193
488.8606 | 1.0498
488.8651 | 1.0407
488.8697 | 1.026
488.8742 | 1.0324
488.8787 | 1.0669
488.8833 | 1.0356
488.8878 | 1.041
488.8923 | 1.068
488.8968 | 1.0576
488.9014 | 1.0722
488.9059 | 1.0605
488.9104 | 1.0484
488.915 | 1.0674
488.9195 | 1.0617
488.924 | 1.0687
488.9285 | 1.0486
488.9331 | 1.0384
488.9376 | 1.0849
488.9421 | 1.0631
488.9467 | 1.038
488.9512 | 1.0414
488.9557 | 1.0701
488.9602 | 1.0583
488.9648 | 1.0866
488.9693 | 1.1115
488.9738 | 1.1186
488.9783 | 1.1259
488.9829 | 1.13
488.9874 | 1.15
488.9919 | 1.1381
488.9965 | 1.1003
489.001 | 1.0406
489.0055 | 1.0239
489.01 | 1.035
489.0146 | 1.0609
489.0191 | 1.0649
489.0236 | 1.0363
489.0282 | 1.0186
489.0327 | 1.0344
489.0372 | 1.0443
489.0417 | 1.0431
489.0463 | 1.0508
489.0508 | 1.0561
489.0553 | 1.0811
489.0599 | 1.0414
489.0644 | 1.0035
489.0689 | 1.0201
489.0734 | 1.031
489.078 | 1.0241
489.0825 | 1.0415
489.087 | 1.073
489.0916 | 1.091
489.0961 | 1.1108
489.1006 | 1.155
489.1051 | 1.2248
489.1097 | 1.2251
489.1142 | 1.357
489.1187 | 1.3671
489.1233 | 1.2547
489.1278 | 1.0788
489.1323 | 1.072
489.1368 | 1.0671
489.1414 | 1.0484
489.1459 | 1.0334
489.1504 | 1.029
489.155 | 1.0866
489.1595 | 1.1053
489.164 | 1.0658
489.1686 | 1.0865
489.1731 | 1.1411
489.1776 | 1.1759
489.1821 | 1.1585
489.1867 | 1.1533
489.1912 | 1.1647
489.1957 | 1.1973
489.2003 | 1.2037
489.2048 | 1.1736
489.2093 | 1.1849
489.2139 | 1.1977
489.2184 | 1.2037
489.2229 | 1.2242
489.2275 | 1.2584
489.232 | 1.2576
489.2365 | 1.1975
489.241 | 1.2329
489.2456 | 1.205
489.2501 | 1.2507
489.2546 | 1.3018
489.2592 | 1.3823
489.2637 | 1.7238
489.2682 | 2.114
489.2727 | 2.6343
489.2773 | 2.818
489.2818 | 2.9864
489.2863 | 2.7163
489.2909 | 2.3373
489.2954 | 1.6259
489.2999 | 1.4325
489.3045 | 1.4239
489.309 | 1.3536
489.3135 | 1.2864
489.318 | 1.2241
489.3226 | 1.2114
489.3271 | 1.1898
489.3316 | 1.2221
489.3362 | 1.1967
489.3407 | 1.1449
489.3452 | 1.1006
489.3498 | 1.0641
489.3543 | 1.0987
489.3588 | 1.1178
489.3634 | 1.0759
489.3679 | 1.0667
489.3724 | 1.0664
489.3769 | 1.0638
489.3815 | 1.1077
489.386 | 1.1116
489.3905 | 1.073
489.3951 | 1.0517
489.3996 | 1.0287
489.4041 | 1.0334
489.4087 | 1.0613
489.4132 | 1.0515
489.4177 | 1.044
489.4223 | 1.0498
489.4268 | 1.0663
489.4313 | 1.0556
489.4358 | 1.0499
489.4404 | 1.0445
489.4449 | 1.0531
489.4494 | 1.0702
489.454 | 1.025
489.4585 | 1.036
489.463 | 1.0319
489.4675 | 1.0393
489.4721 | 1.0373
489.4766 | 1.0179
489.4811 | 1.0215
489.4857 | 1.0389
489.4902 | 1.0489
489.4947 | 1.0492
489.4993 | 1.0259
489.5038 | 1.0539
489.5083 | 1.0507
489.5129 | 1.038
489.5174 | 1.0559
489.5219 | 1.0694
489.5265 | 1.0467
489.531 | 1.0285
489.5355 | 1.0402
489.54 | 1.0723
489.5446 | 1.0477
489.5491 | 1.0267
489.5536 | 1.05
489.5582 | 1.0305
489.5627 | 1.0263
489.5672 | 1.035
489.5718 | 1.072
489.5763 | 1.0413
489.5808 | 1.0211
489.5854 | 1.0345
489.5899 | 1.0446
489.5944 | 1.0232
489.599 | 1.0408
489.6035 | 1.066
489.608 | 1.042
489.6125 | 1.0549
489.6171 | 1.0605
489.6216 | 1.0443
489.6261 | 1.0354
489.6307 | 1.0142
489.6352 | 1.0307
489.6397 | 1.0337
489.6443 | 1.0158
489.6488 | 1.0355
489.6533 | 1.0287
489.6579 | 1.0246
489.6624 | 1.0343
489.6669 | 1.0282
489.6715 | 1.0135
489.676 | 1.0314
489.6805 | 1.0451
489.6851 | 1.0418
489.6896 | 1.0672
489.6941 | 1.067
489.6987 | 1.0295
489.7032 | 1.0328
489.7077 | 1.0443
489.7123 | 1.0373
489.7168 | 1.034
489.7213 | 1.0542
489.7258 | 1.0596
489.7304 | 1.0489
489.7349 | 1.0608
489.7394 | 1.0692
489.744 | 1.0557
489.7485 | 1.0386
489.753 | 1.0357
489.7576 | 1.0727
489.7621 | 1.0482
489.7666 | 1.0495
489.7712 | 1.0514
489.7757 | 1.016
489.7802 | 1.0258
489.7848 | 1.0341
489.7893 | 1.0354
489.7938 | 1.0465
489.7984 | 1.0491
489.8029 | 1.052
489.8074 | 1.0647
489.812 | 1.057
489.8165 | 1.037
489.821 | 1.046
489.8256 | 1.0706
489.8301 | 1.0489
489.8346 | 1.0377
489.8392 | 1.068
489.8437 | 1.0848
489.8482 | 1.0504
489.8528 | 1.0283
489.8573 | 1.0259
489.8618 | 1.0391
489.8664 | 1.0522
489.8709 | 1.0592
489.8754 | 1.0432
489.88 | 1.0587
489.8845 | 1.0774
489.889 | 1.072
489.8936 | 1.0268
489.8981 | 1.0324
489.9026 | 1.0435
489.9072 | 1.0651
489.9117 | 1.0674
489.9162 | 1.0667
489.9208 | 1.0401
489.9253 | 1.0328
489.9298 | 1.0441
489.9344 | 1.0331
489.9389 | 1.0616
489.9434 | 1.0859
489.948 | 1.0713
489.9525 | 1.049
489.957 | 1.0349
489.9616 | 1.0238
489.9661 | 1.0558
489.9706 | 1.056
489.9752 | 1.0666
489.9797 | 1.08
489.9842 | 1.0722
489.9888 | 1.0874
489.9933 | 1.1167
489.9978 | 1.1611
490.0024 | 1.1699
490.0069 | 1.1554
490.0114 | 1.2099
490.016 | 1.2687
490.0205 | 1.1748
490.025 | 1.1083
490.0296 | 1.0847
490.0341 | 1.0908
490.0386 | 1.0505
490.0432 | 1.021
490.0477 | 1.0225
490.0522 | 1.0273
490.0567 | 1.0361
490.0613 | 1.056
490.0658 | 1.0699
490.0704 | 1.0584
490.0749 | 1.0573
490.0794 | 1.0353
490.084 | 1.045
490.0885 | 1.0598
490.093 | 1.1275
490.0976 | 1.2156
490.1021 | 1.2489
490.1066 | 1.2222
490.1112 | 1.2323
490.1157 | 1.2461
490.1202 | 1.1525
490.1248 | 1.0959
490.1293 | 1.0709
490.1338 | 1.0588
490.1384 | 1.0599
490.1429 | 1.0522
490.1474 | 1.0531
490.152 | 1.0432
490.1565 | 1.0472
490.161 | 1.0553
490.1656 | 1.0503
490.1701 | 1.0848
490.1747 | 1.0853
490.1792 | 1.1046
490.1837 | 1.1219
490.1883 | 1.1343
490.1928 | 1.1698
490.1973 | 1.1728
490.2019 | 1.118
490.2064 | 1.1289
490.2109 | 1.1216
490.2155 | 1.1536
490.22 | 1.179
490.2245 | 1.1647
490.2291 | 1.1744
490.2336 | 1.28
490.2381 | 1.3069
490.2427 | 1.202
490.2472 | 1.1738
490.2517 | 1.1992
490.2563 | 1.2457
490.2608 | 1.3111
490.2653 | 1.3933
490.2699 | 1.5578
490.2744 | 1.5961
490.2789 | 1.7757
490.2835 | 1.6923
490.288 | 1.6714
490.2925 | 1.6462
490.2971 | 1.5289
490.3016 | 1.4626
490.3061 | 1.3117
490.3107 | 1.238
490.3152 | 1.2165
490.3197 | 1.1458
490.3243 | 1.113
490.3288 | 1.0995
490.3333 | 1.1169
490.3379 | 1.0842
490.3424 | 1.086
490.3469 | 1.0759
490.3515 | 1.1135
490.356 | 1.0967
490.3606 | 1.0919
490.3651 | 1.0935
490.3696 | 1.0849
490.3742 | 1.1018
490.3787 | 1.0825
490.3832 | 1.0881
490.3878 | 1.0912
490.3923 | 1.0551
490.3968 | 1.0157
490.4014 | 1.0329
490.4059 | 1.0492
490.4104 | 1.033
490.415 | 1.0505
490.4195 | 1.0436
490.4241 | 1.0461
490.4286 | 1.0422
490.4331 | 1.0379
490.4377 | 1.0328
490.4422 | 1.0612
490.4467 | 1.0582
490.4513 | 1.0499
490.4558 | 1.0627
490.4603 | 1.0584
490.4649 | 1.0535
490.4694 | 1.0415
490.474 | 1.0598
490.4785 | 1.0617
490.483 | 1.0582
490.4876 | 1.0563
490.4921 | 1.0156
490.4966 | 1.0338
490.5012 | 1.0512
490.5057 | 1.0375
490.5102 | 1.0213
490.5148 | 1.0331
490.5193 | 1.0597
490.5238 | 1.0557
490.5284 | 1.0463
490.5329 | 1.032
490.5374 | 1.0237
490.542 | 1.0362
490.5465 | 1.0531
490.5511 | 1.0713
490.5556 | 1.0611
490.5601 | 1.0605
490.5647 | 1.0384
490.5692 | 1.0524
490.5737 | 1.0717
490.5783 | 1.0816
490.5828 | 1.0646
490.5873 | 1.0482
490.5919 | 1.0832
490.5964 | 1.066
490.601 | 1.045
490.6055 | 1.0383
490.61 | 1.0271
490.6146 | 1.0346
490.6191 | 1.0443
490.6236 | 1.0397
490.6282 | 1.0353
490.6327 | 1.0581
490.6372 | 1.0251
490.6418 | 1.0289
490.6463 | 1.0206
490.6509 | 1.0432
490.6554 | 1.0507
490.6599 | 1.0419
490.6645 | 1.0561
490.669 | 1.0648
490.6735 | 1.0436
490.6781 | 1.0478
490.6826 | 1.0465
490.6871 | 1.0518
490.6917 | 1.0672
490.6962 | 1.0793
490.7008 | 1.084
490.7053 | 1.0913
490.7098 | 1.082
490.7144 | 1.0564
490.7189 | 1.0837
490.7234 | 1.1117
490.728 | 1.0748
490.7325 | 1.0641
490.737 | 1.0534
490.7416 | 1.0891
490.7461 | 1.0841
490.7507 | 1.0855
490.7552 | 1.0803
490.7597 | 1.0656
490.7643 | 1.0623
490.7688 | 1.096
490.7733 | 1.0932
490.7779 | 1.0551
490.7824 | 1.0493
490.787 | 1.0356
490.7915 | 1.0289
490.796 | 1.0295
490.8006 | 1.0375
490.8051 | 1.017
490.8096 | 1.0366
490.8142 | 1.0618
490.8187 | 1.0606
490.8233 | 1.0209
490.8278 | 1.0322
490.8323 | 1.0445
490.8369 | 1.0496
490.8414 | 1.0421
490.8459 | 1.038
490.8505 | 1.044
490.855 | 1.0573
490.8596 | 1.0524
490.8641 | 1.0612
490.8686 | 1.041
490.8732 | 1.0227
490.8777 | 1.0642
490.8822 | 1.0597
490.8868 | 1.0319
490.8913 | 1.0387
490.8959 | 1.0933
490.9004 | 1.0714
490.9049 | 1.0539
490.9095 | 1.0701
490.914 | 1.0494
490.9185 | 1.0595
490.9231 | 1.0731
490.9276 | 1.0537
490.9322 | 1.0298
490.9367 | 1.0569
490.9412 | 1.0437
490.9458 | 1.0412
490.9503 | 1.0655
490.9548 | 1.0677
490.9594 | 1.0633
490.9639 | 1.0568
490.9685 | 1.0633
490.973 | 1.0508
490.9775 | 1.0363
490.9821 | 1.0795
490.9866 | 1.1222
490.9911 | 1.0675
490.9957 | 1.0424
491.0002 | 1.0423
491.0048 | 1.0198
491.0093 | 1.0434
491.0138 | 1.0892
491.0184 | 1.0556
491.0229 | 1.0639
491.0274 | 1.0624
491.032 | 1.0771
491.0365 | 1.1162
491.0411 | 1.1219
491.0456 | 1.0942
491.0501 | 1.0595
491.0547 | 1.0551
491.0592 | 1.0597
491.0638 | 1.0421
491.0683 | 1.059
491.0728 | 1.0698
491.0774 | 1.0636
491.0819 | 1.0805
491.0864 | 1.0508
491.091 | 1.0314
491.0955 | 1.0519
491.1001 | 1.075
491.1046 | 1.0625
491.1091 | 1.0889
491.1137 | 1.0775
491.1182 | 1.037
491.1228 | 1.0629
491.1273 | 1.072
491.1318 | 1.053
491.1364 | 1.0698
491.1409 | 1.0669
491.1454 | 1.0523
491.15 | 1.0479
491.1545 | 1.0571
491.1591 | 1.1126
491.1636 | 1.1401
491.1681 | 1.0876
491.1727 | 1.0916
491.1772 | 1.1199
491.1818 | 1.1584
491.1863 | 1.169
491.1908 | 1.1229
491.1954 | 1.1662
491.1999 | 1.1575
491.2045 | 1.1451
491.209 | 1.183
491.2135 | 1.2311
491.218 | 1.2746
491.2226 | 1.3871
491.2271 | 1.311
491.2317 | 1.3186
491.2362 | 1.4062
491.2408 | 1.2944
491.2453 | 1.2186
491.2498 | 1.2625
491.2544 | 1.2002
491.2589 | 1.2321
491.2635 | 1.3042
491.268 | 1.2921
491.2725 | 1.3533
491.2771 | 1.6042
491.2816 | 1.6122
491.2862 | 1.6643
491.2907 | 1.9706
491.2952 | 1.6369
491.2998 | 1.387
491.3043 | 1.3041
491.3089 | 1.2159
491.3134 | 1.1848
491.3179 | 1.1628
491.3225 | 1.1658
491.327 | 1.1614
491.3315 | 1.19
491.3361 | 1.2073
491.3406 | 1.1195
491.3452 | 1.1131
491.3497 | 1.1387
491.3542 | 1.1188
491.3588 | 1.1214
491.3633 | 1.1066
491.3679 | 1.1325
491.3724 | 1.1368
491.3769 | 1.1022
491.3815 | 1.0575
491.386 | 1.0491
491.3906 | 1.0933
491.3951 | 1.0995
491.3996 | 1.0605
491.4042 | 1.0449
491.4087 | 1.0609
491.4133 | 1.0719
491.4178 | 1.0454
491.4223 | 1.0419
491.4269 | 1.0451
491.4314 | 1.0293
491.436 | 1.0491
491.4405 | 1.0894
491.445 | 1.0488
491.4496 | 1.0583
491.4541 | 1.0756
491.4587 | 1.0393
491.4632 | 1.0129
491.4677 | 1.006
491.4723 | 1.0241
491.4768 | 1.0274
491.4814 | 1.033
491.4859 | 1.0605
491.4904 | 1.0623
491.495 | 1.0424
491.4995 | 1.0462
491.5041 | 1.0521
491.5086 | 1.0549
491.5131 | 1.0488
491.5177 | 1.0524
491.5222 | 1.0491
491.5268 | 1.0498
491.5313 | 1.0454
491.5358 | 1.0612
491.5404 | 1.0615
491.5449 | 1.0344
491.5495 | 1.0258
491.554 | 1.0109
491.5585 | 1.0365
491.5631 | 1.0232
491.5676 | 1.0224
491.5722 | 1.0325
491.5767 | 1.0542
491.5812 | 1.0302
491.5858 | 1.0399
491.5903 | 1.0293
491.5949 | 1.0152
491.5994 | 1.0311
491.6039 | 1.0468
491.6085 | 1.0225
491.613 | 1.02
491.6176 | 1.039
491.6221 | 1.0316
491.6267 | 1.0381
491.6312 | 1.0479
491.6357 | 1.0365
491.6403 | 1.0296
491.6448 | 1.0311
491.6494 | 1.0301
491.6539 | 1.0392
491.6584 | 1.0778
491.663 | 1.0464
491.6675 | 1.0329
491.6721 | 1.0544
491.6766 | 1.0253
491.6811 | 1.0116
491.6857 | 1.0312
491.6902 | 1.0405
491.6948 | 1.0445
491.6993 | 1.0438
491.7039 | 1.0398
491.7084 | 1.0678
491.7129 | 1.0784
491.7175 | 1.0827
491.722 | 1.0639
491.7266 | 1.0301
491.7311 | 1.0556
491.7356 | 1.0507
491.7402 | 1.0257
491.7447 | 1.0521
491.7493 | 1.0654
491.7538 | 1.0478
491.7584 | 1.0668
491.7629 | 1.0554
491.7674 | 1.038
491.772 | 1.0388
491.7765 | 1.0574
491.7811 | 1.058
491.7856 | 1.0243
491.7901 | 1.0569
491.7947 | 1.0716
491.7992 | 1.0475
491.8038 | 1.0327
491.8083 | 1.0349
491.8129 | 1.0525
491.8174 | 1.0842
491.8219 | 1.0804
491.8265 | 1.0732
491.831 | 1.0624
491.8356 | 1.0441
491.8401 | 1.0533
491.8446 | 1.056
491.8492 | 1.0532
491.8537 | 1.0458
491.8583 | 1.0345
491.8628 | 1.0395
491.8674 | 1.0347
491.8719 | 1.0367
491.8764 | 1.064
491.881 | 1.0508
491.8855 | 1.0784
491.8901 | 1.0633
491.8946 | 1.0366
491.8992 | 1.0455
491.9037 | 1.0396
491.9082 | 1.0273
491.9128 | 1.0297
491.9173 | 1.0352
491.9219 | 1.047
491.9264 | 1.0286
491.9309 | 1.0279
491.9355 | 1.0196
491.94 | 1.034
491.9446 | 1.0262
491.9491 | 1.0118
491.9537 | 1.0454
491.9582 | 1.0438
491.9627 | 1.0537
491.9673 | 1.1091
491.9718 | 1.1198
491.9764 | 1.111
491.9809 | 1.1707
491.9855 | 1.1251
491.99 | 1.0977
491.9945 | 1.0978
491.9991 | 1.0723
492.0036 | 1.0523
492.0082 | 1.04
492.0127 | 1.0348
492.0173 | 1.0348
492.0218 | 1.0691
492.0263 | 1.0476
492.0309 | 1.0404
492.0354 | 1.0469
492.04 | 1.0521
492.0445 | 1.0355
492.0491 | 1.0498
492.0536 | 1.0571
492.0581 | 1.0833
492.0627 | 1.0506
492.0672 | 1.067
492.0718 | 1.0516
492.0763 | 1.0264
492.0809 | 1.0459
492.0854 | 1.0475
492.0899 | 1.0402
492.0945 | 1.0692
492.099 | 1.0513
492.1036 | 1.0276
492.1081 | 1.0388
492.1127 | 1.0452
492.1172 | 1.0554
492.1217 | 1.0532
492.1263 | 1.0532
492.1308 | 1.051
492.1354 | 1.0539
492.1399 | 1.0359
492.1445 | 1.0355
492.149 | 1.0646
492.1535 | 1.0388
492.1581 | 1.0462
492.1626 | 1.1112
492.1672 | 1.0739
492.1717 | 1.0354
492.1763 | 1.09
492.1808 | 1.137
492.1854 | 1.1236
492.1899 | 1.1251
492.1944 | 1.1355
492.199 | 1.2054
492.2035 | 1.1917
492.2081 | 1.1779
492.2126 | 1.1891
492.2172 | 1.1855
492.2217 | 1.1476
492.2262 | 1.1655
492.2308 | 1.185
492.2353 | 1.281
492.2399 | 1.3795
492.2444 | 1.3578
492.249 | 1.4735
492.2535 | 1.4425
492.2581 | 1.3252
492.2626 | 1.2564
492.2671 | 1.2444
492.2717 | 1.2914
492.2762 | 1.3292
492.2808 | 1.3515
492.2853 | 1.4415
492.2899 | 1.3481
492.2944 | 1.3277
492.2989 | 1.5484
492.3035 | 1.5743
492.308 | 1.5113
492.3126 | 1.5062
492.3171 | 1.503
492.3217 | 1.403
492.3262 | 1.4191
492.3308 | 1.4829
492.3353 | 1.781
492.3399 | 2.3763
492.3444 | 2.6873
492.3489 | 2.9745
492.3535 | 2.722
492.358 | 2.0961
492.3626 | 1.6564
492.3671 | 1.2819
492.3716 | 1.1544
492.3762 | 1.0982
492.3807 | 1.1174
492.3853 | 1.091
492.3898 | 1.0654
492.3944 | 1.051
492.3989 | 1.0685
492.4035 | 1.0934
492.408 | 1.0436
492.4125 | 1.018
492.4171 | 1.0571
492.4216 | 1.0943
492.4262 | 1.1078
492.4307 | 1.0557
492.4353 | 1.0163
492.4398 | 1.027
492.4444 | 1.0398
492.4489 | 1.0721
492.4535 | 1.0407
492.458 | 1.0447
492.4625 | 1.0617
492.4671 | 1.0549
492.4716 | 1.0341
492.4762 | 1.0547
492.4807 | 1.0603
492.4853 | 1.0444
492.4898 | 1.0603
492.4944 | 1.0352
492.4989 | 1.0359
492.5035 | 1.0467
492.508 | 1.0385
492.5125 | 1.0442
492.5171 | 1.035
492.5216 | 1.0235
492.5262 | 1.042
492.5307 | 1.0519
492.5353 | 1.0503
492.5398 | 1.0778
492.5444 | 1.0774
492.5489 | 1.0427
492.5535 | 1.0287
492.558 | 1.0494
492.5625 | 1.0569
492.5671 | 1.0272
492.5716 | 1.0115
492.5762 | 1.0347
492.5807 | 1.0356
492.5853 | 1.0565
492.5898 | 1.0465
492.5944 | 1.0677
492.5989 | 1.0554
492.6035 | 1.0435
492.608 | 1.0626
492.6125 | 1.0273
492.6171 | 1.0471
492.6216 | 1.0528
492.6262 | 1.0265
492.6307 | 1.0334
492.6353 | 1.0264
492.6398 | 1.0085
492.6444 | 1.0136
492.6489 | 1.0372
492.6535 | 1.0587
492.658 | 1.0469
492.6625 | 1.0569
492.6671 | 1.0725
492.6716 | 1.1007
492.6762 | 1.0909
492.6807 | 1.0436
492.6853 | 1.0385
492.6898 | 1.0348
492.6943 | 1.048
492.6989 | 1.0725
492.7034 | 1.0565
492.708 | 1.0596
492.7126 | 1.0405
492.7171 | 1.0551
492.7216 | 1.108
492.7262 | 1.1142
492.7307 | 1.0745
492.7353 | 1.0563
492.7398 | 1.0857
492.7443 | 1.0952
492.7489 | 1.1103
492.7534 | 1.1139
492.758 | 1.0801
492.7625 | 1.064
492.7671 | 1.0666
492.7716 | 1.0596
492.7762 | 1.0695
492.7807 | 1.0547
492.7853 | 1.0568
492.7898 | 1.06
492.7944 | 1.0562
492.7989 | 1.0888
492.8034 | 1.0696
492.808 | 1.0624
492.8125 | 1.0724
492.8171 | 1.0372
492.8216 | 1.0396
492.8262 | 1.0428
492.8307 | 1.0313
492.8353 | 1.0392
492.8398 | 1.0568
492.8444 | 1.0451
492.8489 | 1.0196
492.8535 | 1.033
492.858 | 1.0682
492.8626 | 1.0579
492.8671 | 1.0368
492.8716 | 1.0502
492.8762 | 1.0517
492.8807 | 1.0304
492.8853 | 1.0323
492.8898 | 1.0368
492.8944 | 1.0387
492.8989 | 1.0459
492.9035 | 1.0607
492.908 | 1.0599
492.9126 | 1.0505
492.9171 | 1.0708
492.9217 | 1.0828
492.9262 | 1.0768
492.9308 | 1.0709
492.9353 | 1.0407
492.9399 | 1.041
492.9444 | 1.0927
492.9489 | 1.0882
492.9535 | 1.0461
492.958 | 1.0609
492.9626 | 1.0681
492.9671 | 1.052
492.9717 | 1.0425
492.9762 | 1.0396
492.9808 | 1.0588
492.9853 | 1.0657
492.9899 | 1.0658
492.9944 | 1.0665
492.999 | 1.0818
493.0035 | 1.076
493.0081 | 1.0911
493.0126 | 1.0719
493.0172 | 1.0878
493.0217 | 1.0404
493.0263 | 1.028
493.0308 | 1.0548
493.0353 | 1.0681
493.0399 | 1.0401
493.0444 | 1.0285
493.049 | 1.0507
493.0535 | 1.0762
493.0581 | 1.0857
493.0626 | 1.0327
493.0672 | 1.048
493.0717 | 1.0841
493.0763 | 1.0513
493.0808 | 1.0388
493.0854 | 1.0785
493.0899 | 1.0393
493.0945 | 1.0633
493.099 | 1.0815
493.1036 | 1.0685
493.1081 | 1.0612
493.1127 | 1.0454
493.1172 | 1.0616
493.1218 | 1.082
493.1263 | 1.079
493.1309 | 1.0548
493.1354 | 1.0393
493.1399 | 1.0609
493.1445 | 1.0524
493.149 | 1.0734
493.1536 | 1.0743
493.1581 | 1.0723
493.1627 | 1.1103
493.1672 | 1.0999
493.1718 | 1.1033
493.1763 | 1.0933
493.1809 | 1.0621
493.1854 | 1.0897
493.19 | 1.1231
493.1945 | 1.1298
493.1991 | 1.1759
493.2036 | 1.2061
493.2082 | 1.1932
493.2127 | 1.1643
493.2173 | 1.2351
493.2218 | 1.2542
493.2264 | 1.3424
493.2309 | 1.3649
493.2355 | 1.324
493.24 | 1.2912
493.2446 | 1.4137
493.2491 | 1.4351
493.2536 | 1.3164
493.2582 | 1.3393
493.2627 | 1.3734
493.2673 | 1.4052
493.2718 | 1.4319
493.2764 | 1.4511
493.2809 | 1.3183
493.2855 | 1.2682
493.29 | 1.2844
493.2946 | 1.2609
493.2991 | 1.2728
493.3037 | 1.323
493.3082 | 1.2823
493.3128 | 1.2632
493.3173 | 1.2733
493.3219 | 1.3022
493.3264 | 1.3406
493.331 | 1.2519
493.3355 | 1.3538
493.3401 | 1.4569
493.3446 | 1.5757
493.3492 | 1.6177
493.3537 | 1.6086
493.3583 | 1.5552
493.3628 | 1.3147
493.3674 | 1.1543
493.3719 | 1.1216
493.3765 | 1.1288
493.381 | 1.108
493.3856 | 1.1029
493.3901 | 1.0556
493.3947 | 1.0789
493.3992 | 1.1204
493.4038 | 1.0927
493.4083 | 1.0692
493.4129 | 1.0523
493.4174 | 1.0773
493.422 | 1.0459
493.4265 | 1.0572
493.4311 | 1.076
493.4356 | 1.0729
493.4402 | 1.0534
493.4447 | 1.0323
493.4493 | 1.0486
493.4538 | 1.0521
493.4584 | 1.0536
493.4629 | 1.0291
493.4675 | 1.0343
493.472 | 1.0549
493.4766 | 1.0525
493.4811 | 1.0417
493.4857 | 1.0197
493.4902 | 1.0147
493.4948 | 1.0402
493.4993 | 1.0491
493.5039 | 1.0817
493.5084 | 1.0883
493.5129 | 1.0658
493.5175 | 1.0363
493.522 | 1.0452
493.5266 | 1.0585
493.5311 | 1.0374
493.5357 | 1.0231
493.5402 | 1.0393
493.5448 | 1.0346
493.5493 | 1.0381
493.5539 | 1.0334
493.5584 | 1.0356
493.563 | 1.0531
493.5675 | 1.0483
493.5721 | 1.018
493.5766 | 1.0271
493.5812 | 1.0252
493.5857 | 1.0316
493.5903 | 1.0378
493.5948 | 1.0082
493.5994 | 1.0218
493.6039 | 1.0196
493.6085 | 1.0277
493.613 | 1.0386
493.6176 | 1.035
493.6221 | 1.0195
493.6267 | 1.0055
493.6312 | 1.0277
493.6358 | 1.0477
493.6403 | 1.0373
493.6449 | 1.0229
493.6494 | 1.0169
493.654 | 1.0433
493.6585 | 1.0184
493.6631 | 1.015
493.6676 | 1.0263
493.6722 | 1.0628
493.6767 | 1.0784
493.6813 | 1.0698
493.6858 | 1.053
493.6904 | 1.0317
493.6949 | 1.0327
493.6995 | 1.0598
493.704 | 1.0876
493.7086 | 1.0416
493.7132 | 1.0327
493.7177 | 1.0771
493.7223 | 1.0807
493.7268 | 1.0319
493.7314 | 1.0468
493.7359 | 1.0544
493.7404 | 1.0319
493.745 | 1.0452
493.7495 | 1.0868
493.7541 | 1.0989
493.7586 | 1.0588
493.7632 | 1.0346
493.7677 | 1.0285
493.7723 | 1.0789
493.7769 | 1.0807
493.7814 | 1.0461
493.786 | 1.0174
493.7905 | 1.032
493.7951 | 1.0228
493.7996 | 1.0326
493.8042 | 1.0368
493.8087 | 1.0291
493.8133 | 1.038
493.8178 | 1.0504
493.8224 | 1.0452
493.8269 | 1.021
493.8315 | 1.017
493.836 | 1.0252
493.8406 | 1.0421
493.8451 | 1.0312
493.8497 | 1.0507
493.8542 | 1.0837
493.8588 | 1.054
493.8633 | 1.0557
493.8679 | 1.0326
493.8724 | 1.0304
493.877 | 1.0846
493.8815 | 1.0577
493.8861 | 1.0422
493.8906 | 1.02
493.8952 | 1.041
493.8997 | 1.0491
493.9043 | 1.0485
493.9088 | 1.046
493.9134 | 1.0383
493.9179 | 1.0191
493.9225 | 1.0333
493.927 | 1.0289
493.9316 | 1.0429
493.9361 | 1.0453
493.9407 | 1.0455
493.9452 | 1.0416
493.9498 | 1.0608
493.9543 | 1.0757
493.9589 | 1.0599
493.9635 | 1.0567
493.968 | 1.0459
493.9726 | 1.0356
493.9771 | 1.0333
493.9817 | 1.0621
493.9862 | 1.0527
493.9908 | 1.026
493.9953 | 1.0353
493.9999 | 1.0577
494.0044 | 1.0874
494.009 | 1.0687
494.0135 | 1.0455
494.0181 | 1.0764
494.0226 | 1.1022
494.0272 | 1.2098
494.0317 | 1.4004
494.0363 | 1.6345
494.0408 | 1.6807
494.0454 | 1.7592
494.0499 | 1.8417
494.0545 | 1.7468
494.0591 | 1.5713
494.0636 | 1.307
494.0682 | 1.1783
494.0727 | 1.0789
494.0773 | 1.0759
494.0818 | 1.0581
494.0864 | 1.0363
494.0909 | 1.0143
494.0955 | 1.0276
494.1 | 1.0352
494.1046 | 1.0542
494.1091 | 1.0527
494.1137 | 1.0724
494.1182 | 1.0811
494.1228 | 1.0627
494.1273 | 1.0679
494.1319 | 1.0443
494.1364 | 1.048
494.141 | 1.0365
494.1456 | 1.0669
494.1501 | 1.0835
494.1547 | 1.0982
494.1592 | 1.1061
494.1638 | 1.1237
494.1683 | 1.1387
494.1729 | 1.0902
494.1774 | 1.086
494.182 | 1.0753
494.1865 | 1.0947
494.1911 | 1.1243
494.1956 | 1.1488
494.2002 | 1.1835
494.2047 | 1.2032
494.2093 | 1.2249
494.2138 | 1.2273
494.2184 | 1.1835
494.2229 | 1.2882
494.2275 | 1.3963
494.232 | 1.3175
494.2366 | 1.3591
494.2411 | 1.3365
494.2457 | 1.375
494.2503 | 1.5814
494.2548 | 1.7668
494.2594 | 1.7251
494.2639 | 1.4441
494.2685 | 1.3972
494.273 | 1.3939
494.2776 | 1.3507
494.2821 | 1.4351
494.2867 | 1.5525
494.2912 | 1.4061
494.2958 | 1.3662
494.3003 | 1.3908
494.3049 | 1.3455
494.3094 | 1.3506
494.314 | 1.5169
494.3186 | 1.5476
494.3231 | 1.5625
494.3277 | 1.6168
494.3322 | 1.566
494.3368 | 1.5235
494.3413 | 1.3927
494.3459 | 1.2449
494.3504 | 1.1565
494.355 | 1.1989
494.3595 | 1.2211
494.3641 | 1.204
494.3686 | 1.1531
494.3732 | 1.1215
494.3777 | 1.0891
494.3823 | 1.0819
494.3868 | 1.0861
494.3914 | 1.0854
494.396 | 1.0992
494.4005 | 1.083
494.4051 | 1.0715
494.4096 | 1.0361
494.4142 | 1.0647
494.4187 | 1.0452
494.4233 | 1.0633
494.4278 | 1.0984
494.4324 | 1.0784
494.4369 | 1.0719
494.4415 | 1.0488
494.446 | 1.0342
494.4506 | 1.0382
494.4552 | 1.0389
494.4597 | 1.0324
494.4643 | 1.0352
494.4688 | 1.0376
494.4734 | 1.0404
494.4779 | 1.0479
494.4825 | 1.0545
494.487 | 1.0508
494.4916 | 1.0397
494.4961 | 1.0205
494.5007 | 1.0241
494.5053 | 1.0385
494.5098 | 1.0568
494.5144 | 1.0774
494.5189 | 1.0379
494.5235 | 1.0449
494.528 | 1.0204
494.5326 | 1.0317
494.5371 | 1.0464
494.5417 | 1.0219
494.5462 | 1.0315
494.5508 | 1.0467
494.5553 | 1.0415
494.5599 | 1.0518
494.5645 | 1.0623
494.569 | 1.0578
494.5736 | 1.0458
494.5781 | 1.0425
494.5827 | 1.0323
494.5872 | 1.0487
494.5918 | 1.0594
494.5963 | 1.0461
494.6009 | 1.0227
494.6055 | 1.0537
494.61 | 1.0366
494.6146 | 1.0129
494.6191 | 1.0307
494.6237 | 1.0186
494.6282 | 1.0512
494.6328 | 1.0534
494.6373 | 1.0382
494.6419 | 1.0435
494.6464 | 1.0361
494.651 | 1.019
494.6556 | 1.0287
494.6601 | 1.0289
494.6647 | 1.0167
494.6692 | 1.0292
494.6738 | 1.0257
494.6783 | 1.0377
494.6829 | 1.0275
494.6874 | 1.0534
494.692 | 1.0505
494.6965 | 1.0434
494.7011 | 1.0542
494.7057 | 1.0274
494.7102 | 1.0208
494.7148 | 1.0478
494.7193 | 1.1032
494.7239 | 1.1378
494.7284 | 1.0687
494.733 | 1.0647
494.7375 | 1.0529
494.7421 | 1.0742
494.7467 | 1.0881
494.7512 | 1.0456
494.7558 | 1.0572
494.7603 | 1.0349
494.7649 | 1.04
494.7694 | 1.0665
494.774 | 1.0756
494.7785 | 1.0756
494.7831 | 1.0709
494.7877 | 1.0556
494.7922 | 1.0468
494.7968 | 1.0381
494.8013 | 1.0498
494.8059 | 1.0512
494.8104 | 1.0522
494.815 | 1.0446
494.8195 | 1.0232
494.8241 | 1.0585
494.8287 | 1.0882
494.8332 | 1.0305
494.8378 | 1.0343
494.8423 | 1.0514
494.8469 | 1.0315
494.8514 | 1.0409
494.856 | 1.0392
494.8605 | 1.042
494.8651 | 1.0417
494.8697 | 1.0164
494.8742 | 1.0402
494.8788 | 1.0367
494.8833 | 1.0411
494.8879 | 1.0333
494.8924 | 1.0519
494.897 | 1.061
494.9016 | 1.0653
494.9061 | 1.0773
494.9107 | 1.0488
494.9152 | 1.0284
494.9198 | 1.0098
494.9243 | 1.033
494.9289 | 1.0333
494.9334 | 1.0398
494.938 | 1.0463
494.9426 | 1.0398
494.9471 | 1.0294
494.9517 | 1.0521
494.9562 | 1.0879
494.9608 | 1.1192
494.9653 | 1.0833
494.9699 | 1.0874
494.9744 | 1.1089
494.979 | 1.1077
494.9836 | 1.1386
494.9881 | 1.131
494.9927 | 1.1218
494.9972 | 1.078
495.0018 | 1.0513
495.0063 | 1.0251
495.0109 | 1.0683
495.0155 | 1.0786
495.02 | 1.0629
495.0246 | 1.0518
495.0291 | 1.1014
495.0337 | 1.1064
495.0382 | 1.0895
495.0428 | 1.149
495.0474 | 1.1921
495.0519 | 1.1452
495.0565 | 1.2058
495.061 | 1.2077
495.0656 | 1.1388
495.0701 | 1.1066
495.0747 | 1.1031
495.0793 | 1.0796
495.0838 | 1.0668
495.0884 | 1.0789
495.0929 | 1.0446
495.0975 | 1.0381
495.102 | 1.0502
495.1066 | 1.0941
495.1112 | 1.0745
495.1157 | 1.0539
495.1203 | 1.0666
495.1248 | 1.0541
495.1294 | 1.0482
495.1339 | 1.0705
495.1385 | 1.0831
495.1431 | 1.0781
495.1476 | 1.079
495.1522 | 1.0588
495.1567 | 1.0654
495.1613 | 1.0699
495.1658 | 1.0778
495.1704 | 1.1024
495.175 | 1.102
495.1795 | 1.0942
495.1841 | 1.1294
495.1886 | 1.1078
495.1932 | 1.1352
495.1977 | 1.1525
495.2023 | 1.1622
495.2069 | 1.2269
495.2114 | 1.3098
495.216 | 1.385
495.2205 | 1.3762
495.2251 | 1.3779
495.2296 | 1.4791
495.2342 | 1.3984
495.2388 | 1.3825
495.2433 | 1.2869
495.2479 | 1.2136
495.2524 | 1.2341
495.257 | 1.2938
495.2615 | 1.3024
495.2661 | 1.281
495.2707 | 1.3399
495.2752 | 1.3149
495.2798 | 1.2661
495.2843 | 1.2115
495.2889 | 1.2586
495.2934 | 1.2305
495.298 | 1.2381
495.3026 | 1.1603
495.3071 | 1.0982
495.3117 | 1.1601
495.3162 | 1.1879
495.3208 | 1.1828
495.3254 | 1.2446
495.3299 | 1.2779
495.3345 | 1.3472
495.339 | 1.2516
495.3436 | 1.2132
495.3481 | 1.1676
495.3527 | 1.1462
495.3573 | 1.1711
495.3618 | 1.1822
495.3664 | 1.1491
495.3709 | 1.1319
495.3755 | 1.1845
495.3801 | 1.1077
495.3846 | 1.121
495.3892 | 1.1383
495.3937 | 1.1054
495.3983 | 1.0986
495.4028 | 1.115
495.4074 | 1.0778
495.412 | 1.0654
495.4165 | 1.0682
495.4211 | 1.0585
495.4256 | 1.0675
495.4302 | 1.0979
495.4348 | 1.1096
495.4393 | 1.0696
495.4439 | 1.0816
495.4484 | 1.1285
495.453 | 1.139
495.4575 | 1.1139
495.4621 | 1.0641
495.4667 | 1.0434
495.4712 | 1.0714
495.4758 | 1.062
495.4803 | 1.0373
495.4849 | 1.0379
495.4895 | 1.0555
495.494 | 1.0486
495.4986 | 1.0501
495.5031 | 1.0275
495.5077 | 1.0266
495.5122 | 1.0328
495.5168 | 1.0191
495.5214 | 1
495.5259 | 1.0162
495.5305 | 1.0191
495.535 | 1.0311
495.5396 | 1.0743
495.5442 | 1.0633
495.5487 | 1.017
495.5533 | 1.0337
495.5578 | 1.0567
495.5624 | 1.032
495.567 | 1.0304
495.5715 | 1.0248
495.5761 | 1.0163
495.5806 | 1.0195
495.5852 | 1.0177
495.5898 | 1.0305
495.5943 | 1.0451
495.5989 | 1.0563
495.6034 | 1.0483
495.608 | 1.0184
495.6125 | 1.0333
495.6171 | 1.0509
495.6217 | 1.0423
495.6262 | 1.0467
495.6308 | 1.0494
495.6353 | 1.0582
495.6399 | 1.0632
495.6445 | 1.037
495.649 | 1.0542
495.6536 | 1.0505
495.6581 | 1.0374
495.6627 | 1.0671
495.6673 | 1.0627
495.6718 | 1.0534
495.6764 | 1.045
495.6809 | 1.0417
495.6855 | 1.0481
495.6901 | 1.0177
495.6946 | 1.0243
495.6992 | 1.0493
495.7037 | 1.0517
495.7083 | 1.0559
495.7129 | 1.0267
495.7174 | 1.008
495.722 | 1.0622
495.7265 | 1.0844
495.7311 | 1.0538
495.7357 | 1.0472
495.7402 | 1.0898
495.7448 | 1.0834
495.7493 | 1.0513
495.7539 | 1.0421
495.7585 | 1.0309
495.763 | 1.0571
495.7676 | 1.0559
495.7721 | 1.0327
495.7767 | 1.0479
495.7813 | 1.0722
495.7858 | 1.0696
495.7904 | 1.0717
495.7949 | 1.0388
495.7995 | 1.0174
495.8041 | 1.032
495.8086 | 1.0361
495.8132 | 1.0437
495.8177 | 1.0544
495.8223 | 1.0434
495.8268 | 1.0189
495.8314 | 1.0287
495.836 | 1.0413
495.8405 | 1.0532
495.8451 | 1.0511
495.8496 | 1.0409
495.8542 | 1.0451
495.8588 | 1.0728
495.8633 | 1.0623
495.8679 | 1.0443
495.8724 | 1.0503
495.877 | 1.0677
495.8816 | 1.0872
495.8861 | 1.0668
495.8907 | 1.0421
495.8953 | 1.0703
495.8998 | 1.0549
495.9044 | 1.0377
495.9089 | 1.0291
495.9135 | 1.0333
495.9181 | 1.0521
495.9226 | 1.069
495.9272 | 1.0703
495.9317 | 1.022
495.9363 | 1.0396
495.9409 | 1.0397
495.9454 | 1.0574
495.95 | 1.0591
495.9545 | 1.0346
495.9591 | 1.052
495.9637 | 1.0548
495.9682 | 1.0532
495.9728 | 1.0557
495.9773 | 1.0917
495.9819 | 1.1119
495.9865 | 1.1042
495.991 | 1.0368
495.9956 | 1.043
496.0002 | 1.0549
496.0047 | 1.0566
496.0093 | 1.0374
496.0138 | 1.019
496.0184 | 1.0289
496.023 | 1.0354
496.0275 | 1.0485
496.0321 | 1.0476
496.0366 | 1.0446
496.0412 | 1.0322
496.0458 | 1.0766
496.0503 | 1.0913
496.0549 | 1.0721
496.0594 | 1.0737
496.064 | 1.0545
496.0686 | 1.055
496.0731 | 1.0472
496.0777 | 1.0418
496.0823 | 1.0446
496.0868 | 1.0192
496.0914 | 1.0211
496.0959 | 1.0229
496.1005 | 1.0498
496.1051 | 1.0833
496.1096 | 1.0604
496.1142 | 1.0582
496.1187 | 1.0443
496.1233 | 1.0818
496.1279 | 1.0632
496.1324 | 1.0307
496.137 | 1.0464
496.1416 | 1.0447
496.1461 | 1.033
496.1507 | 1.0522
496.1552 | 1.0668
496.1598 | 1.0608
496.1644 | 1.0543
496.1689 | 1.0366
496.1735 | 1.0589
496.1781 | 1.0967
496.1826 | 1.1662
496.1872 | 1.1426
496.1917 | 1.1318
496.1963 | 1.1112
496.2009 | 1.1641
496.2054 | 1.2413
496.21 | 1.2143
496.2145 | 1.1204
496.2191 | 1.1064
496.2237 | 1.1718
496.2282 | 1.275
496.2328 | 1.253
496.2374 | 1.2245
496.2419 | 1.2829
496.2465 | 1.309
496.2511 | 1.3226
496.2556 | 1.5008
496.2602 | 1.7071
496.2647 | 1.9181
496.2693 | 1.8616
496.2739 | 2.0089
496.2784 | 1.892
496.283 | 1.5582
496.2875 | 1.3287
496.2921 | 1.3346
496.2967 | 1.4347
496.3012 | 1.5115
496.3058 | 1.6506
496.3103 | 1.68
496.3149 | 1.6525
496.3195 | 1.4968
496.324 | 1.3348
496.3286 | 1.2215
496.3332 | 1.1481
496.3377 | 1.1249
496.3423 | 1.1268
496.3469 | 1.101
496.3514 | 1.104
496.356 | 1.0972
496.3605 | 1.1067
496.3651 | 1.1107
496.3697 | 1.1041
496.3742 | 1.1059
496.3788 | 1.0817
496.3834 | 1.0926
496.3879 | 1.1379
496.3925 | 1.1502
496.397 | 1.1136
496.4016 | 1.1796
496.4062 | 1.176
496.4107 | 1.1819
496.4153 | 1.1462
496.4199 | 1.0741
496.4244 | 1.0626
496.429 | 1.0712
496.4335 | 1.056
496.4381 | 1.0459
496.4427 | 1.0451
496.4472 | 1.1069
496.4518 | 1.1587
496.4564 | 1.1273
496.4609 | 1.0989
496.4655 | 1.0471
496.4701 | 1.0141
496.4746 | 1.0536
496.4792 | 1.0645
496.4837 | 1.0693
496.4883 | 1.0361
496.4929 | 1.0224
496.4974 | 1.0377
496.502 | 1.0277
496.5066 | 1.0313
496.5111 | 1.0296
496.5157 | 1.0395
496.5203 | 1.0346
496.5248 | 1.0366
496.5294 | 1.0465
496.5339 | 1.038
496.5385 | 1.0582
496.5431 | 1.0533
496.5476 | 1.0451
496.5522 | 1.0456
496.5568 | 1.0281
496.5613 | 1.0054
496.5659 | 1.0117
496.5705 | 1.0657
496.575 | 1.0847
496.5796 | 1.036
496.5841 | 1.0407
496.5887 | 1.084
496.5933 | 1.0763
496.5978 | 1.0223
496.6024 | 1.0022
496.607 | 1.0198
496.6115 | 1.0257
496.6161 | 1.0423
496.6207 | 1.0233
496.6252 | 1.0159
496.6298 | 1.0236
496.6343 | 1.0333
496.6389 | 1.05
496.6435 | 1.0393
496.648 | 1.0271
496.6526 | 1.0443
496.6572 | 1.0582
496.6617 | 1.0177
496.6663 | 1.0324
496.6709 | 1.0443
496.6754 | 1.0488
496.68 | 1.0382
496.6846 | 1.0226
496.6891 | 1.0443
496.6937 | 1.0439
496.6982 | 1.0714
496.7028 | 1.1016
496.7074 | 1.1009
496.7119 | 1.0509
496.7165 | 1.037
496.7211 | 1.0384
496.7256 | 1.0699
496.7302 | 1.0597
496.7348 | 1.0354
496.7393 | 1.0729
496.7439 | 1.0762
496.7485 | 1.0378
496.753 | 1.0495
496.7576 | 1.0559
496.7621 | 1.0561
496.7667 | 1.0455
496.7713 | 1.0474
496.7758 | 1.0655
496.7804 | 1.0619
496.785 | 1.0397
496.7895 | 1.0136
496.7941 | 1.0137
496.7987 | 1.0266
496.8032 | 1.0367
496.8078 | 1.0357
496.8124 | 1.05
496.8169 | 1.0416
496.8215 | 1.0404
496.8261 | 1.0377
496.8306 | 1.0365
496.8352 | 1.0367
496.8398 | 1.0218
496.8443 | 1.0233
496.8489 | 1.0344
496.8534 | 1.0382
496.858 | 1.0424
496.8626 | 1.0365
496.8671 | 1.0479
496.8717 | 1.0437
496.8763 | 1.0285
496.8808 | 1.0538
496.8854 | 1.0475
496.89 | 1.0557
496.8945 | 1.0861
496.8991 | 1.0407
496.9037 | 1.0381
496.9082 | 1.0321
496.9128 | 1.0381
496.9174 | 1.0516
496.9219 | 1.0515
496.9265 | 1.0347
496.9311 | 1.0214
496.9356 | 1.0344
496.9402 | 1.055
496.9448 | 1.0932
496.9493 | 1.06
496.9539 | 1.0466
496.9584 | 1.0585
496.963 | 1.0479
496.9676 | 1.0373
496.9721 | 1.0599
496.9767 | 1.076
496.9813 | 1.0703
496.9858 | 1.0472
496.9904 | 1.036
496.995 | 1.0467
496.9995 | 1.072
497.0041 | 1.0454
497.0087 | 1.0301
497.0132 | 1.0408
497.0178 | 1.0344
497.0224 | 1.0502
497.0269 | 1.0609
497.0315 | 1.07
497.0361 | 1.0303
497.0406 | 1.0319
497.0452 | 1.0345
497.0498 | 1.0496
497.0543 | 1.0677
497.0589 | 1.0719
497.0635 | 1.0476
497.068 | 1.0104
497.0726 | 1.0525
497.0772 | 1.0546
497.0817 | 1.0492
497.0863 | 1.0601
497.0909 | 1.0868
497.0954 | 1.0976
497.1 | 1.0581
497.1046 | 1.0411
497.1091 | 1.0605
497.1137 | 1.0633
497.1183 | 1.0627
497.1228 | 1.0271
497.1274 | 1.0268
497.132 | 1.0349
497.1365 | 1.055
497.1411 | 1.0629
497.1456 | 1.1227
497.1502 | 1.1326
497.1548 | 1.0744
497.1594 | 1.0592
497.1639 | 1.0797
497.1685 | 1.0858
497.1731 | 1.0934
497.1776 | 1.0795
497.1822 | 1.1005
497.1868 | 1.1407
497.1913 | 1.1401
497.1959 | 1.1281
497.2005 | 1.1152
497.205 | 1.1342
497.2096 | 1.156
497.2142 | 1.1677
497.2187 | 1.214
497.2233 | 1.2991
497.2279 | 1.2667
497.2324 | 1.2394
497.237 | 1.2459
497.2416 | 1.2513
497.2461 | 1.3392
497.2507 | 1.3683
497.2553 | 1.3093
497.2598 | 1.3456
497.2644 | 1.284
497.269 | 1.3348
497.2735 | 1.5956
497.2781 | 1.731
497.2826 | 2.0874
497.2872 | 2.5299
497.2918 | 3.0585
497.2964 | 3.1772
497.3009 | 3.091
497.3055 | 2.6608
497.3101 | 1.9782
497.3146 | 1.4081
497.3192 | 1.3374
497.3238 | 1.3777
497.3283 | 1.258
497.3329 | 1.2224
497.3375 | 1.1992
497.342 | 1.2274
497.3466 | 1.169
497.3511 | 1.2234
497.3557 | 1.1996
497.3603 | 1.1849
497.3649 | 1.1533
497.3694 | 1.1183
497.374 | 1.1095
497.3786 | 1.1391
497.3831 | 1.135
497.3877 | 1.1091
497.3923 | 1.0777
497.3968 | 1.1162
497.4014 | 1.1236
497.406 | 1.1147
497.4105 | 1.0896
497.4151 | 1.1125
497.4197 | 1.1097
497.4242 | 1.0771
497.4288 | 1.0524
497.4334 | 1.0506
497.4379 | 1.0832
497.4425 | 1.0457
497.4471 | 1.013
497.4516 | 1.0181
497.4562 | 1.0298
497.4608 | 1.0871
497.4653 | 1.0837
497.4699 | 1.0653
497.4745 | 1.0407
497.4791 | 1.0567
497.4836 | 1.0634
497.4882 | 1.0588
497.4928 | 1.0386
497.4973 | 1.0233
497.5019 | 1.0337
497.5065 | 1.0358
497.511 | 1.0486
497.5156 | 1.0553
497.5202 | 1.0635
497.5247 | 1.0409
497.5293 | 1.0234
497.5339 | 1.0403
497.5384 | 1.0192
497.543 | 1.0221
497.5476 | 1.0251
497.5521 | 1.0119
497.5567 | 1.0249
497.5613 | 1.0293
497.5658 | 1.0239
497.5704 | 1.06
497.575 | 1.0608
497.5795 | 1.0551
497.5841 | 1.0433
497.5887 | 1.028
497.5932 | 1.0305
497.5978 | 1.0358
497.6024 | 1.0309
497.607 | 1.0325
497.6115 | 1.0463
497.6161 | 1.0487
497.6207 | 1.041
497.6252 | 1.0433
497.6298 | 1.03
497.6344 | 1.0419
497.6389 | 1.0631
497.6435 | 1.0635
497.6481 | 1.0503
497.6526 | 1.0314
497.6572 | 1.0397
497.6618 | 1.0427
497.6663 | 1.0346
497.6709 | 1.0415
497.6755 | 1.0299
497.6801 | 1.0087
497.6846 | 1.0742
497.6892 | 1.0572
497.6938 | 1.0197
497.6983 | 1.0247
497.7029 | 1.0391
497.7075 | 1.0432
497.712 | 1.0593
497.7166 | 1.053
497.7212 | 1.038
497.7257 | 1.0384
497.7303 | 1.0534
497.7349 | 1.0387
497.7394 | 1.0691
497.744 | 1.0844
497.7486 | 1.0714
497.7531 | 1.0844
497.7577 | 1.0628
497.7623 | 1.0763
497.7669 | 1.0487
497.7714 | 1.0344
497.776 | 1.0718
497.7806 | 1.0634
497.7851 | 1.0344
497.7897 | 1.041
497.7943 | 1.0267
497.7988 | 1.0188
497.8034 | 1.0221
497.808 | 1.0256
497.8125 | 1.03
497.8171 | 1.0265
497.8217 | 1.0611
497.8263 | 1.0521
497.8308 | 1.0176
497.8354 | 1.0386
497.84 | 1.054
497.8445 | 1.055
497.8491 | 1.0646
497.8537 | 1.0487
497.8583 | 1.0481
497.8628 | 1.0553
497.8674 | 1.0465
497.872 | 1.0566
497.8765 | 1.0517
497.8811 | 1.0514
497.8857 | 1.0791
497.8902 | 1.0741
497.8948 | 1.0717
497.8994 | 1.0585
497.904 | 1.0751
497.9085 | 1.0559
497.9131 | 1.0799
497.9177 | 1.0605
497.9222 | 1.0317
497.9268 | 1.0317
497.9314 | 1.0378
497.9359 | 1.0417
497.9405 | 1.0489
497.9451 | 1.047
497.9497 | 1.0695
497.9542 | 1.0839
497.9588 | 1.0497
497.9634 | 1.0685
497.9679 | 1.0288
497.9725 | 1.0373
497.9771 | 1.0822
497.9816 | 1.0834
497.9862 | 1.048
497.9908 | 1.0442
497.9954 | 1.0568
497.9999 | 1.0594
498.0045 | 1.047
498.0091 | 1.0442
498.0136 | 1.0566
498.0182 | 1.0517
498.0228 | 1.0441
498.0273 | 1.067
498.0319 | 1.0969
498.0365 | 1.0931
498.0411 | 1.1351
498.0456 | 1.1695
498.0502 | 1.158
498.0548 | 1.1554
498.0593 | 1.0948
498.0639 | 1.0712
498.0685 | 1.0421
498.0731 | 1.068
498.0776 | 1.0725
498.0822 | 1.0536
498.0868 | 1.0581
498.0913 | 1.0768
498.0959 | 1.1002
498.1005 | 1.0874
498.105 | 1.0727
498.1096 | 1.0715
498.1142 | 1.065
498.1188 | 1.0306
498.1233 | 1.0217
498.1279 | 1.0282
498.1325 | 1.0354
498.137 | 1.045
498.1416 | 1.0509
498.1462 | 1.0686
498.1508 | 1.0716
498.1553 | 1.0934
498.1599 | 1.0764
498.1645 | 1.0618
498.169 | 1.0716
498.1736 | 1.0908
498.1782 | 1.1286
498.1828 | 1.1155
498.1873 | 1.0813
498.1919 | 1.0778
498.1965 | 1.1485
498.201 | 1.1988
498.2056 | 1.1324
498.2102 | 1.1417
498.2148 | 1.134
498.2193 | 1.1566
498.2239 | 1.1384
498.2285 | 1.1022
498.233 | 1.1542
498.2376 | 1.2549
498.2422 | 1.3853
498.2468 | 1.6066
498.2513 | 1.7275
498.2559 | 2.3127
498.2605 | 3.2073
498.265 | 3.6987
498.2696 | 3.2118
498.2742 | 2.6008
498.2788 | 2.2313
498.2833 | 2.3353
498.2879 | 2.4149
498.2924 | 2.5681
498.297 | 2.8421
498.3016 | 2.4843
498.3062 | 2.2048
498.3107 | 1.9009
498.3153 | 1.4734
498.3199 | 1.4422
498.3245 | 1.4747
498.329 | 1.5007
498.3336 | 1.5268
498.3382 | 1.4322
498.3427 | 1.3247
498.3473 | 1.389
498.3519 | 1.3037
498.3565 | 1.232
498.361 | 1.1942
498.3656 | 1.15
498.3702 | 1.1322
498.3747 | 1.117
498.3793 | 1.0919
498.3839 | 1.0873
498.3885 | 1.1541
498.393 | 1.1149
498.3976 | 1.0306
498.4022 | 1.0704
498.4068 | 1.1128
498.4113 | 1.1046
498.4159 | 1.1157
498.4205 | 1.0879
498.425 | 1.0923
498.4296 | 1.1067
498.4342 | 1.0682
498.4388 | 1.0686
498.4433 | 1.0886
498.4479 | 1.0639
498.4525 | 1.0744
498.4571 | 1.0235
498.4616 | 1.0184
498.4662 | 1.0459
498.4708 | 1.0496
498.4753 | 1.0678
498.4799 | 1.0604
498.4845 | 1.0397
498.4891 | 1.0372
498.4936 | 1.0275
498.4982 | 1.0246
498.5028 | 1.0355
498.5074 | 1.0304
498.5119 | 1.0373
498.5165 | 1.0631
498.5211 | 1.0535
498.5256 | 1.0552
498.5302 | 1.0473
498.5348 | 1.0329
498.5394 | 1.098
498.5439 | 1.0841
498.5485 | 1.0355
498.5531 | 1.0199
498.5576 | 1.0285
498.5622 | 1.0445
498.5668 | 1.0387
498.5714 | 1.0525
498.5759 | 1.0331
498.5805 | 1.0237
498.5851 | 1.0358
498.5897 | 1.0475
498.5942 | 1.0445
498.5988 | 1.0262
498.6034 | 1.03
498.6079 | 1.0671
498.6125 | 1.069
498.6171 | 1.0334
498.6217 | 1.0591
498.6262 | 1.0834
498.6308 | 1.0684
498.6354 | 1.0292
498.64 | 1.0386
498.6445 | 1.0604
498.6491 | 1.0834
498.6537 | 1.0642
498.6583 | 1.0363
498.6628 | 1.0665
498.6674 | 1.1054
498.672 | 1.0524
498.6766 | 1.0439
498.6811 | 1.0388
498.6857 | 1.0542
498.6903 | 1.0614
498.6948 | 1.053
498.6994 | 1.022
498.704 | 1.0489
498.7086 | 1.0738
498.7131 | 1.0701
498.7177 | 1.0686
498.7223 | 1.0849
498.7269 | 1.069
498.7314 | 1.0713
498.736 | 1.0588
498.7406 | 1.1146
498.7452 | 1.0842
498.7497 | 1.0865
498.7543 | 1.0802
498.7589 | 1.0693
498.7635 | 1.0974
498.768 | 1.0914
498.7726 | 1.0442
498.7772 | 1.0588
498.7817 | 1.0659
498.7863 | 1.1129
498.7909 | 1.0967
498.7955 | 1.0355
498.8 | 1.0519
498.8046 | 1.0251
498.8092 | 1.0184
498.8138 | 1.0305
498.8183 | 1.0366
498.8229 | 1.0577
498.8275 | 1.0578
498.8321 | 1.0694
498.8366 | 1.0635
498.8412 | 1.0251
498.8458 | 1.0232
498.8504 | 1.0547
498.8549 | 1.0465
498.8595 | 1.0222
498.8641 | 1.0362
498.8687 | 1.0515
498.8732 | 1.0714
498.8778 | 1.0627
498.8824 | 1.0444
498.887 | 1.0572
498.8915 | 1.0491
498.8961 | 1.0543
498.9007 | 1.0561
498.9053 | 1.1237
498.9098 | 1.2366
498.9144 | 1.3927
498.919 | 1.4448
498.9235 | 1.6171
498.9281 | 1.6924
498.9327 | 1.5445
498.9373 | 1.353
498.9418 | 1.1889
498.9464 | 1.1051
498.951 | 1.0441
498.9556 | 1.0283
498.9601 | 1.0407
498.9647 | 1.0455
498.9693 | 1.0425
498.9738 | 1.0154
498.9784 | 1.0422
498.983 | 1.0515
498.9876 | 1.0494
498.9921 | 1.0245
498.9967 | 1.0076
499.0013 | 1.0356
499.0059 | 1.0829
499.0104 | 1.079
499.015 | 1.0471
499.0196 | 1.0483
499.0242 | 1.0548
499.0287 | 1.061
499.0333 | 1.0644
499.0379 | 1.0591
499.0425 | 1.0274
499.047 | 1.0598
499.0516 | 1.0989
499.0562 | 1.0866
499.0608 | 1.0571
499.0653 | 1.0445
499.0699 | 1.068
499.0745 | 1.0478
499.0791 | 1.0291
499.0837 | 1.0786
499.0882 | 1.1122
499.0928 | 1.1026
499.0974 | 1.0366
499.102 | 1.0415
499.1065 | 1.0427
499.1111 | 1.0494
499.1157 | 1.0685
499.1203 | 1.0472
499.1248 | 1.0463
499.1294 | 1.0645
499.134 | 1.0393
499.1386 | 1.0565
499.1431 | 1.0523
499.1477 | 1.0721
499.1523 | 1.091
499.1569 | 1.053
499.1614 | 1.0709
499.166 | 1.1339
499.1706 | 1.1405
499.1752 | 1.0947
499.1797 | 1.1095
499.1843 | 1.1314
499.1889 | 1.1402
499.1935 | 1.0981
499.198 | 1.0912
499.2026 | 1.1667
499.2072 | 1.1574
499.2118 | 1.1265
499.2164 | 1.1291
499.2209 | 1.129
499.2255 | 1.1259
499.2301 | 1.1292
499.2347 | 1.15
499.2392 | 1.2293
499.2438 | 1.2572
499.2484 | 1.2431
499.253 | 1.377
499.2575 | 1.6195
499.2621 | 1.7311
499.2667 | 1.7722
499.2713 | 1.8856
499.2758 | 1.8235
499.2804 | 1.8613
499.285 | 2.0449
499.2896 | 2.3247
499.2941 | 2.5057
499.2987 | 2.4267
499.3033 | 2.5118
499.3079 | 2.5225
499.3125 | 2.3595
499.317 | 2.1724
499.3216 | 1.9654
499.3262 | 1.7962
499.3308 | 1.5728
499.3353 | 1.4246
499.3399 | 1.429
499.3445 | 1.5599
499.3491 | 1.7544
499.3536 | 2.1085
499.3582 | 2.8519
499.3628 | 3.0803
499.3674 | 3.1511
499.3719 | 2.8111
499.3765 | 2.3782
499.3811 | 1.7472
499.3857 | 1.2618
499.3903 | 1.1497
499.3948 | 1.1033
499.3994 | 1.0567
499.404 | 1.0949
499.4086 | 1.0917
499.4131 | 1.067
499.4177 | 1.1074
499.4223 | 1.0653
499.4269 | 1.0686
499.4314 | 1.0686
499.436 | 1.0942
499.4406 | 1.0807
499.4452 | 1.0707
499.4498 | 1.0469
499.4543 | 1.0316
499.4589 | 1.0324
499.4635 | 1.0644
499.4681 | 1.1344
499.4726 | 1.0709
499.4772 | 1.031
499.4818 | 1.0623
499.4864 | 1.0585
499.4909 | 1.0565
499.4955 | 1.0468
499.5001 | 1.0674
499.5047 | 1.0989
499.5093 | 1.066
499.5138 | 1.0507
499.5184 | 1.0858
499.523 | 1.0848
499.5276 | 1.0622
499.5321 | 1.0699
499.5367 | 1.0657
499.5413 | 1.0466
499.5459 | 1.0427
499.5505 | 1.0225
499.555 | 1.0383
499.5596 | 1.0743
499.5642 | 1.0346
499.5688 | 1.0312
499.5733 | 1.0521
499.5779 | 1.0698
499.5825 | 1.0408
499.5871 | 1.0506
499.5916 | 1.0865
499.5962 | 1.0715
499.6008 | 1.0536
499.6054 | 1.0544
499.61 | 1.0403
499.6145 | 1.0156
499.6191 | 1.0194
499.6237 | 1.0099
499.6283 | 1.0181
499.6328 | 1.0365
499.6374 | 1.0622
499.642 | 1.039
499.6466 | 1.0407
499.6512 | 1.0389
499.6557 | 1.0454
499.6603 | 1.0515
499.6649 | 1.0306
499.6695 | 1.0259
499.674 | 1.0296
499.6786 | 1.0439
499.6832 | 1.056
499.6878 | 1.0523
499.6924 | 1.0675
499.6969 | 1.0592
499.7015 | 1.0589
499.7061 | 1.0699
499.7107 | 1.0521
499.7153 | 1.0355
499.7198 | 1.0679
499.7244 | 1.0516
499.729 | 1.0733
499.7336 | 1.0844
499.7381 | 1.1015
499.7427 | 1.0796
499.7473 | 1.0454
499.7519 | 1.0443
499.7565 | 1.0491
499.761 | 1.0544
499.7656 | 1.0476
499.7702 | 1.0489
499.7748 | 1.1054
499.7793 | 1.1151
499.7839 | 1.1043
499.7885 | 1.0431
499.7931 | 1.0181
499.7977 | 1.0668
499.8022 | 1.0776
499.8068 | 1.0733
499.8114 | 1.0742
499.816 | 1.059
499.8206 | 1.0542
499.8251 | 1.0389
499.8297 | 1.0281
499.8343 | 1.0304
499.8389 | 1.0315
499.8434 | 1.0339
499.848 | 1.0364
499.8526 | 1.0434
499.8572 | 1.0405
499.8618 | 1.0215
499.8663 | 1.0253
499.8709 | 1.0415
499.8755 | 1.0596
499.8801 | 1.0424
499.8847 | 1.0503
499.8892 | 1.0506
499.8938 | 1.0491
499.8984 | 1.0632
499.903 | 1.0508
499.9076 | 1.0596
499.9121 | 1.0483
499.9167 | 1.0875
499.9213 | 1.1036
499.9259 | 1.0877
499.9304 | 1.0509
499.935 | 1.0357
499.9396 | 1.0487
499.9442 | 1.0707
499.9488 | 1.0917
499.9533 | 1.0714
499.9579 | 1.0611
499.9625 | 1.0535
499.9671 | 1.0772
499.9717 | 1.08
499.9762 | 1.0336
499.9808 | 1.0224
499.9854 | 1.0326
499.99 | 1.0441
499.9945 | 1.0514
499.9991 | 1.0619
500.0037 | 1.0579
500.0083 | 1.0755
500.0129 | 1.0405
500.0174 | 1.0519
500.022 | 1.0643
500.0266 | 1.0488
500.0312 | 1.0521
500.0358 | 1.0516
500.0403 | 1.0571
500.0449 | 1.0568
500.0495 | 1.0405
500.0541 | 1.0619
500.0587 | 1.0786
500.0632 | 1.0407
500.0678 | 1.0302
500.0724 | 1.0355
500.077 | 1.0651
500.0816 | 1.0905
500.0861 | 1.0566
500.0907 | 1.0747
500.0953 | 1.1222
500.0999 | 1.1331
500.1045 | 1.1413
500.109 | 1.0634
500.1136 | 1.0295
500.1182 | 1.0565
500.1228 | 1.0416
500.1274 | 1.0403
500.1319 | 1.0735
500.1365 | 1.0695
500.1411 | 1.0467
500.1457 | 1.0346
500.1503 | 1.0485
500.1548 | 1.0491
500.1594 | 1.0389
500.164 | 1.0667
500.1686 | 1.0836
500.1732 | 1.0802
500.1777 | 1.0881
500.1823 | 1.0783
500.1869 | 1.0623
500.1915 | 1.0815
500.1961 | 1.1007
500.2006 | 1.0667
500.2052 | 1.0859
500.2098 | 1.1986
500.2144 | 1.2033
500.219 | 1.2732
500.2235 | 1.2768
500.2281 | 1.2318
500.2327 | 1.1995
500.2373 | 1.1113
500.2419 | 1.191
500.2464 | 1.3109
500.251 | 1.318
500.2556 | 1.7153
500.2602 | 2.3546
500.2648 | 3.3915
500.2693 | 5.3427
500.2739 | 9.272
500.2785 | 11.441
500.2831 | 13.0752
500.2877 | 10.2809
500.2923 | 5.3194
500.2968 | 3.3818
500.3014 | 3.136
500.306 | 3.3593
500.3106 | 2.9994
500.3151 | 2.9501
500.3197 | 3.0241
500.3243 | 1.9317
500.3289 | 1.4924
500.3335 | 1.4134
500.338 | 1.2894
500.3427 | 1.17
500.3472 | 1.219
500.3518 | 1.3241
500.3564 | 1.3723
500.361 | 1.4427
500.3655 | 1.49
500.3701 | 1.5912
500.3747 | 1.5721
500.3793 | 1.4502
500.3839 | 1.2681
500.3885 | 1.1519
500.393 | 1.0956
500.3976 | 1.0671
500.4022 | 1.1035
500.4068 | 1.1072
500.4114 | 1.0805
500.4159 | 1.0469
500.4205 | 1.067
500.4251 | 1.0504
500.4297 | 1.0621
500.4343 | 1.0803
500.4388 | 1.0885
500.4434 | 1.0531
500.448 | 1.0393
500.4526 | 1.0644
500.4572 | 1.0586
500.4618 | 1.056
500.4663 | 1.0745
500.4709 | 1.0776
500.4755 | 1.0578
500.4801 | 1.0498
500.4847 | 1.046
500.4892 | 1.0305
500.4938 | 1.0265
500.4984 | 1.0231
500.503 | 1.0041
500.5076 | 1.0283
500.5122 | 1.0446
500.5167 | 1.0403
500.5213 | 1.0456
500.5259 | 1.051
500.5305 | 1.0523
500.5351 | 1.0349
500.5396 | 1.0458
500.5442 | 1.062
500.5488 | 1.0688
500.5534 | 1.0636
500.558 | 1.0541
500.5625 | 1.0529
500.5671 | 1.0451
500.5717 | 1.0454
500.5763 | 1.0697
500.5809 | 1.0584
500.5855 | 1.0458
500.59 | 1.0445
500.5946 | 1.0251
500.5992 | 1.0417
500.6038 | 1.0459
500.6084 | 1.0412
500.613 | 1.0499
500.6175 | 1.0353
500.6221 | 1.0758
500.6267 | 1.0696
500.6313 | 1.0597
500.6359 | 1.0929
500.6404 | 1.0852
500.645 | 1.0859
500.6496 | 1.068
500.6542 | 1.0797
500.6588 | 1.0732
500.6634 | 1.0888
500.6679 | 1.0901
500.6725 | 1.047
500.6771 | 1.0595
500.6817 | 1.0575
500.6863 | 1.0476
500.6908 | 1.0391
500.6954 | 1.0303
500.7 | 1.0367
500.7046 | 1.0263
500.7092 | 1.046
500.7138 | 1.078
500.7183 | 1.0591
500.7229 | 1.0486
500.7275 | 1.0519
500.7321 | 1.0457
500.7367 | 1.0741
500.7413 | 1.0735
500.7458 | 1.089
500.7504 | 1.0742
500.755 | 1.0791
500.7596 | 1.0898
500.7642 | 1.0561
500.7688 | 1.0434
500.7733 | 1.0725
500.7779 | 1.0704
500.7825 | 1.0586
500.7871 | 1.0549
500.7917 | 1.0498
500.7962 | 1.0221
500.8009 | 1.0581
500.8054 | 1.0667
500.81 | 1.0658
500.8146 | 1.074
500.8192 | 1.0438
500.8238 | 1.0628
500.8283 | 1.0512
500.8329 | 1.0435
500.8375 | 1.0585
500.8421 | 1.0435
500.8467 | 1.0422
500.8513 | 1.0543
500.8558 | 1.0175
500.8604 | 1.0338
500.865 | 1.0551
500.8696 | 1.0564
500.8742 | 1.0495
500.8788 | 1.0526
500.8833 | 1.0603
500.8879 | 1.0744
500.8925 | 1.0614
500.8971 | 1.0681
500.9017 | 1.0355
500.9063 | 1.0477
500.9108 | 1.0853
500.9154 | 1.073
500.92 | 1.0574
500.9246 | 1.0477
500.9292 | 1.0916
500.9338 | 1.086
500.9383 | 1.1008
500.9429 | 1.0921
500.9475 | 1.0469
500.9521 | 1.0545
500.9567 | 1.0671
500.9613 | 1.0386
500.9658 | 1.0388
500.9704 | 1.066
500.975 | 1.0961
500.9796 | 1.0827
500.9842 | 1.1072
500.9888 | 1.0953
500.9934 | 1.0485
500.9979 | 1.0379
501.0025 | 1.0361
501.0071 | 1.0403
501.0117 | 1.0633
501.0163 | 1.0411
501.0209 | 1.059
501.0254 | 1.0513
501.03 | 1.0201
501.0346 | 1.0414
501.0392 | 1.0443
501.0438 | 1.0494
501.0484 | 1.0437
501.0529 | 1.0179
501.0575 | 1.0572
501.0621 | 1.0755
501.0667 | 1.0505
501.0713 | 1.0961
501.0759 | 1.1317
501.0805 | 1.0612
501.085 | 1.0319
501.0896 | 1.0522
501.0942 | 1.0932
501.0988 | 1.0652
501.1034 | 1.0621
501.108 | 1.0472
501.1125 | 1.0415
501.1171 | 1.0426
501.1217 | 1.0604
501.1263 | 1.0962
501.1309 | 1.098
501.1355 | 1.0547
501.1401 | 1.0555
501.1446 | 1.0447
501.1492 | 1.0382
501.1538 | 1.0516
501.1584 | 1.0336
501.163 | 1.0473
501.1676 | 1.0534
501.1721 | 1.0806
501.1767 | 1.1329
501.1813 | 1.1485
501.1859 | 1.1455
501.1905 | 1.1474
501.1951 | 1.1163
501.1997 | 1.1459
501.2042 | 1.1354
501.2088 | 1.2063
501.2134 | 1.2077
501.218 | 1.3035
501.2226 | 1.4133
501.2272 | 1.3799
501.2317 | 1.5019
501.2363 | 1.6406
501.2409 | 1.5566
501.2455 | 1.474
501.2501 | 1.4479
501.2547 | 1.404
501.2593 | 1.4257
501.2638 | 1.5376
501.2684 | 1.9069
501.273 | 2.3413
501.2776 | 2.838
501.2822 | 3.2585
501.2868 | 3.3509
501.2913 | 2.5956
501.2959 | 2.1397
501.3005 | 1.832
501.3051 | 1.7642
501.3097 | 1.6378
501.3143 | 1.6439
501.3189 | 1.609
501.3235 | 1.5948
501.328 | 1.5828
501.3326 | 1.4536
501.3372 | 1.3571
501.3418 | 1.1992
501.3464 | 1.1654
501.351 | 1.1604
501.3555 | 1.1731
501.3601 | 1.1516
501.3647 | 1.1648
501.3693 | 1.2246
501.3739 | 1.1508
501.3785 | 1.1663
501.3831 | 1.1563
501.3876 | 1.0931
501.3922 | 1.0652
501.3968 | 1.05
501.4014 | 1.0673
501.406 | 1.052
501.4106 | 1.0408
501.4152 | 1.0586
501.4198 | 1.062
501.4243 | 1.0535
501.4289 | 1.0403
501.4335 | 1.0264
501.4381 | 1.0548
501.4427 | 1.0776
501.4473 | 1.0712
501.4519 | 1.0269
501.4564 | 1.0344
501.461 | 1.0509
501.4656 | 1.0722
501.4702 | 1.073
501.4748 | 1.0491
501.4794 | 1.0365
501.484 | 1.0488
501.4885 | 1.0583
501.4931 | 1.0306
501.4977 | 1.0483
501.5023 | 1.055
501.5069 | 1.0374
501.5115 | 1.0365
501.5161 | 1.0556
501.5206 | 1.0263
501.5252 | 1.0176
501.5298 | 1.0461
501.5344 | 1.0715
501.539 | 1.0419
501.5436 | 1.0253
501.5482 | 1.0392
501.5528 | 1.0614
501.5573 | 1.0441
501.5619 | 1.0522
501.5665 | 1.0465
501.5711 | 1.0294
501.5757 | 1.048
501.5803 | 1.0319
501.5849 | 1.023
501.5895 | 1.0295
501.594 | 1.0568
501.5986 | 1.0419
501.6032 | 1.0263
501.6078 | 1.0769
501.6124 | 1.0531
501.617 | 1.0294
501.6216 | 1.0208
501.6261 | 1.0275
501.6307 | 1.0746
501.6353 | 1.0804
501.6399 | 1.0654
501.6445 | 1.0579
501.6491 | 1.0404
501.6537 | 1.041
501.6583 | 1.049
501.6628 | 1.047
501.6674 | 1.0577
501.672 | 1.0542
501.6766 | 1.0383
501.6812 | 1.0502
501.6858 | 1.0331
501.6904 | 1.0659
501.695 | 1.047
501.6995 | 1.0378
501.7041 | 1.0321
501.7087 | 1.0382
501.7133 | 1.0527
501.7179 | 1.0427
501.7225 | 1.0407
501.7271 | 1.0598
501.7317 | 1.0635
501.7362 | 1.05
501.7408 | 1.036
501.7454 | 1.0799
501.75 | 1.0575
501.7546 | 1.051
501.7592 | 1.0644
501.7638 | 1.0647
501.7684 | 1.0482
501.7729 | 1.0561
501.7775 | 1.0478
501.7821 | 1.0212
501.7867 | 1.0418
501.7913 | 1.0776
501.7959 | 1.0784
501.8005 | 1.0715
501.8051 | 1.0531
501.8096 | 1.0518
501.8142 | 1.0651
501.8188 | 1.0612
501.8234 | 1.051
501.828 | 1.0689
501.8326 | 1.0535
501.8372 | 1.0465
501.8418 | 1.0359
501.8463 | 1.0272
501.8509 | 1.0071
501.8555 | 1.0381
501.8601 | 1.0611
501.8647 | 1.0418
501.8693 | 1.0298
501.8739 | 1.0273
501.8785 | 1.0532
501.883 | 1.0424
501.8876 | 1.0397
501.8922 | 1.032
501.8968 | 1.0241
501.9014 | 1.0594
501.906 | 1.0548
501.9106 | 1.0529
501.9152 | 1.0333
501.9197 | 1.0686
501.9243 | 1.0848
501.9289 | 1.0843
501.9335 | 1.0776
501.9381 | 1.0837
501.9427 | 1.0957
501.9473 | 1.0847
501.9519 | 1.0672
501.9565 | 1.0654
501.961 | 1.0257
501.9656 | 1.0071
501.9702 | 1.0277
501.9748 | 1.0614
501.9794 | 1.0653
501.984 | 1.0647
501.9886 | 1.031
501.9932 | 1.0206
501.9977 | 1.0386
502.0023 | 1.0559
502.0069 | 1.0315
502.0115 | 1.0469
502.0161 | 1.0398
502.0207 | 1.0477
502.0253 | 1.0507
502.0299 | 1.048
502.0345 | 1.0781
502.039 | 1.0703
502.0436 | 1.0406
502.0482 | 1.0383
502.0528 | 1.0573
502.0574 | 1.0667
502.062 | 1.022
502.0666 | 1.0246
502.0712 | 1.0442
502.0757 | 1.0559
502.0803 | 1.0722
502.0849 | 1.0558
502.0895 | 1.0548
502.0941 | 1.0746
502.0987 | 1.0658
502.1033 | 1.0491
502.1079 | 1.0244
502.1125 | 1.0431
502.117 | 1.0778
502.1216 | 1.0998
502.1262 | 1.1
502.1308 | 1.0552
502.1354 | 1.0378
502.14 | 1.0579
502.1446 | 1.0609
502.1492 | 1.0664
502.1538 | 1.0795
502.1584 | 1.0614
502.1629 | 1.0487
502.1675 | 1.0887
502.1721 | 1.1036
502.1767 | 1.1025
502.1813 | 1.1021
502.1859 | 1.1292
502.1905 | 1.1168
502.1951 | 1.2006
502.1997 | 1.2568
502.2043 | 1.2272
502.2088 | 1.2567
502.2134 | 1.2202
502.218 | 1.209
502.2226 | 1.253
502.2272 | 1.2483
502.2318 | 1.2213
502.2364 | 1.2553
502.241 | 1.2855
502.2455 | 1.3164
502.2502 | 1.5095
502.2547 | 1.5229
502.2593 | 1.6436
502.2639 | 1.9335
502.2685 | 1.9373
502.2731 | 2.2304
502.2777 | 2.3722
502.2823 | 2.2752
502.2869 | 2.2754
502.2915 | 2.3421
502.296 | 2.3852
502.3006 | 2.474
502.3052 | 3.0533
502.3098 | 3.6302
502.3144 | 2.7764
502.319 | 2.182
502.3236 | 1.8085
502.3282 | 1.5923
502.3328 | 1.6006
502.3374 | 1.508
502.3419 | 1.2627
502.3465 | 1.1764
502.3511 | 1.1586
502.3557 | 1.1447
502.3603 | 1.1775
502.3649 | 1.2627
502.3695 | 1.2545
502.3741 | 1.2069
502.3787 | 1.1833
502.3833 | 1.1352
502.3878 | 1.1057
502.3924 | 1.0343
502.397 | 1.0589
502.4016 | 1.0636
502.4062 | 1.0453
502.4108 | 1.046
502.4154 | 1.0579
502.42 | 1.0219
502.4246 | 1.066
502.4292 | 1.0723
502.4337 | 1.0558
502.4383 | 1.0552
502.4429 | 1.0704
502.4475 | 1.0327
502.4521 | 1.0392
502.4567 | 1.0383
502.4613 | 1.033
502.4659 | 1.0417
502.4705 | 1.0744
502.4751 | 1.0566
502.4797 | 1.0555
502.4842 | 1.0771
502.4888 | 1.0283
502.4934 | 1.0168
502.498 | 1.0539
502.5026 | 1.0563
502.5072 | 1.0386
502.5118 | 1.0514
502.5164 | 1.054
502.521 | 1.0279
502.5256 | 1.0238
502.5302 | 1.0409
502.5347 | 1.0635
502.5393 | 1.0459
502.5439 | 1.0638
502.5485 | 1.0579
502.5531 | 1.0597
502.5577 | 1.0376
502.5623 | 1.0421
502.5669 | 1.0537
502.5715 | 1.0284
502.5761 | 1.004
502.5807 | 1.037
502.5852 | 1.0431
502.5898 | 1.0235
502.5944 | 1.0392
502.599 | 1.0294
502.6036 | 1.0363
502.6082 | 1.0521
502.6128 | 1.0606
502.6174 | 1.0488
502.622 | 1.0678
502.6266 | 1.0493
502.6312 | 1.0472
502.6358 | 1.0706
502.6403 | 1.0419
502.6449 | 1.0841
502.6495 | 1.1033
502.6541 | 1.0839
502.6587 | 1.0379
502.6633 | 1.0459
502.6679 | 1.0318
502.6725 | 1.0374
502.6771 | 1.0551
502.6817 | 1.0883
502.6863 | 1.0593
502.6909 | 1.043
502.6954 | 1.0731
502.7 | 1.0594
502.7046 | 1.0484
502.7092 | 1.0789
502.7138 | 1.0376
502.7184 | 1.0411
502.723 | 1.0715
502.7276 | 1.0901
502.7322 | 1.0528
502.7368 | 1.0436
502.7414 | 1.0522
502.746 | 1.0467
502.7505 | 1.0322
502.7551 | 1.0225
502.7597 | 1.0528
502.7643 | 1.0853
502.7689 | 1.0484
502.7735 | 1.0233
502.7781 | 1.0254
502.7827 | 1.0416
502.7873 | 1.0383
502.7919 | 1.0547
502.7965 | 1.065
502.801 | 1.0246
502.8056 | 1.0412
502.8102 | 1.06
502.8148 | 1.0565
502.8194 | 1.0284
502.824 | 1.0201
502.8286 | 1.0324
502.8332 | 1.0312
502.8378 | 1.0378
502.8424 | 1.0504
502.847 | 1.0561
502.8516 | 1.0337
502.8562 | 1.0353
502.8607 | 1.0367
502.8653 | 1.0723
502.8699 | 1.0666
502.8745 | 1.0621
502.8791 | 1.0655
502.8837 | 1.0508
502.8883 | 1.0217
502.8929 | 1.0474
502.8975 | 1.0376
502.9021 | 1.0498
502.9067 | 1.0335
502.9113 | 1.0551
502.9159 | 1.0677
502.9205 | 1.0492
502.925 | 1.0275
502.9296 | 1.0658
502.9342 | 1.0441
502.9388 | 1.0203
502.9434 | 1.0479
502.948 | 1.0526
502.9526 | 1.0381
502.9572 | 1.067
502.9618 | 1.0455
502.9664 | 1.0489
502.971 | 1.0519
502.9756 | 1.05
502.9802 | 1.0428
502.9848 | 1.0256
502.9893 | 1.0604
502.9939 | 1.044
502.9985 | 1.0402
503.0031 | 1.0308
503.0077 | 1.0401
503.0123 | 1.0546
503.0169 | 1.0394
503.0215 | 1.0378
503.0261 | 1.0352
503.0307 | 1.0598
503.0353 | 1.0289
503.0399 | 1.0385
503.0445 | 1.0374
503.0491 | 1.072
503.0537 | 1.0632
503.0582 | 1.0326
503.0628 | 1.0399
503.0674 | 1.0756
503.072 | 1.0854
503.0766 | 1.0585
503.0812 | 1.0433
503.0858 | 1.034
503.0904 | 1.04
503.095 | 1.0732
503.0996 | 1.0688
503.1042 | 1.0384
503.1088 | 1.0465
503.1134 | 1.0369
503.118 | 1.0244
503.1226 | 1.0848
503.1272 | 1.0815
503.1317 | 1.0817
503.1363 | 1.0539
503.1409 | 1.0568
503.1455 | 1.0555
503.1501 | 1.0736
503.1547 | 1.065
503.1593 | 1.0832
503.1639 | 1.1196
503.1685 | 1.0991
503.1731 | 1.073
503.1777 | 1.0763
503.1823 | 1.0804
503.1869 | 1.1024
503.1915 | 1.1229
503.1961 | 1.1476
503.2007 | 1.2132
503.2052 | 1.2675
503.2098 | 1.3575
503.2144 | 1.39
503.219 | 1.3816
503.2236 | 1.3787
503.2282 | 1.4175
503.2328 | 1.3125
503.2374 | 1.2668
503.242 | 1.2754
503.2466 | 1.3011
503.2512 | 1.2689
503.2558 | 1.5192
503.2604 | 1.6602
503.265 | 1.6465
503.2696 | 1.6993
503.2742 | 1.6599
503.2788 | 1.6174
503.2834 | 1.536
503.288 | 1.5409
503.2926 | 1.3812
503.2972 | 1.4739
503.3017 | 1.4964
503.3063 | 1.4323
503.3109 | 1.4593
503.3155 | 1.4962
503.3201 | 1.3214
503.3247 | 1.2624
503.3293 | 1.2512
503.3339 | 1.2811
503.3385 | 1.2873
503.3431 | 1.2308
503.3477 | 1.1831
503.3523 | 1.1621
503.3569 | 1.1239
503.3615 | 1.158
503.3661 | 1.1522
503.3707 | 1.1124
503.3753 | 1.1292
503.3799 | 1.0993
503.3844 | 1.1103
503.389 | 1.0655
503.3936 | 1.0768
503.3982 | 1.1039
503.4028 | 1.1178
503.4074 | 1.1221
503.412 | 1.0636
503.4166 | 1.081
503.4212 | 1.0753
503.4258 | 1.0493
503.4304 | 1.0561
503.435 | 1.0484
503.4396 | 1.0435
503.4442 | 1.0259
503.4488 | 1.0286
503.4534 | 1.0711
503.458 | 1.0458
503.4626 | 1.025
503.4672 | 1.0289
503.4718 | 1.0252
503.4764 | 1.0331
503.4809 | 1.0389
503.4855 | 1.0445
503.4901 | 1.0301
503.4947 | 1.0295
503.4993 | 1.0504
503.5039 | 1.0429
503.5085 | 1.0117
503.5131 | 1.0322
503.5177 | 1.074
503.5223 | 1.0765
503.5269 | 1.0523
503.5315 | 1.0553
503.5361 | 1.0486
503.5407 | 1.0353
503.5453 | 1.0571
503.5499 | 1.0279
503.5545 | 1.0249
503.5591 | 1.0352
503.5637 | 1.0296
503.5683 | 1.0904
503.5729 | 1.0707
503.5775 | 1.0274
503.582 | 1.0497
503.5866 | 1.0597
503.5912 | 1.0771
503.5958 | 1.0468
503.6004 | 1.0291
503.605 | 1.0391
503.6096 | 1.0599
503.6142 | 1.059
503.6188 | 1.0392
503.6234 | 1.0235
503.628 | 1.0331
503.6326 | 1.0545
503.6372 | 1.0243
503.6418 | 1.01
503.6464 | 1.0176
503.651 | 1.0329
503.6556 | 1.0486
503.6602 | 1.0449
503.6648 | 1.0462
503.6694 | 1.0428
503.674 | 1.0334
503.6786 | 1.0602
503.6832 | 1.0707
503.6878 | 1.0315
503.6924 | 1.0471
503.697 | 1.0556
503.7015 | 1.0336
503.7061 | 1.0634
503.7107 | 1.065
503.7153 | 1.0886
503.7199 | 1.067
503.7245 | 1.0619
503.7291 | 1.059
503.7337 | 1.06
503.7383 | 1.0588
503.7429 | 1.083
503.7475 | 1.0942
503.7521 | 1.0694
503.7567 | 1.0701
503.7613 | 1.0649
503.7659 | 1.0723
503.7705 | 1.0394
503.7751 | 1.0233
503.7797 | 1.0659
503.7843 | 1.0633
503.7889 | 1.0319
503.7935 | 1.0522
503.7981 | 1.0773
503.8027 | 1.0733
503.8073 | 1.0696
503.8119 | 1.0498
503.8165 | 1.0301
503.8211 | 1.0307
503.8257 | 1.0273
503.8303 | 1.0315
503.8348 | 1.0297
503.8394 | 1.0504
503.844 | 1.0714
503.8486 | 1.0817
503.8532 | 1.0703
503.8578 | 1.0586
503.8624 | 1.0809
503.867 | 1.0766
503.8716 | 1.0505
503.8762 | 1.0508
503.8808 | 1.0254
503.8854 | 1.043
503.89 | 1.0514
503.8946 | 1.0476
503.8992 | 1.039
503.9038 | 1.0279
503.9084 | 1.0317
503.913 | 1.0296
503.9176 | 1.0643
503.9222 | 1.1298
503.9268 | 1.1247
503.9314 | 1.1147
503.936 | 1.084
503.9406 | 1.1379
503.9452 | 1.1586
503.9498 | 1.1087
503.9544 | 1.1156
503.959 | 1.1605
503.9636 | 1.1829
503.9682 | 1.1571
503.9728 | 1.1338
503.9774 | 1.0677
503.982 | 1.0253
503.9866 | 1.0641
503.9912 | 1.0731
503.9957 | 1.049
504.0003 | 1.0706
504.0049 | 1.0703
504.0095 | 1.05
504.0141 | 1.0593
504.0187 | 1.0312
504.0233 | 1.0589
504.0279 | 1.091
504.0325 | 1.0419
504.0371 | 1.052
504.0417 | 1.0592
504.0463 | 1.0523
504.0509 | 1.0465
504.0555 | 1.059
504.0601 | 1.0498
504.0647 | 1.0343
504.0693 | 1.0354
504.0739 | 1.0535
504.0785 | 1.0653
504.0831 | 1.0637
504.0877 | 1.0261
504.0923 | 1.0512
504.0969 | 1.0495
504.1015 | 1.0591
504.1061 | 1.0472
504.1107 | 1.0387
504.1153 | 1.032
504.1199 | 1.0362
504.1245 | 1.0508
504.1291 | 1.0486
504.1337 | 1.0742
504.1383 | 1.0744
504.1429 | 1.0456
504.1475 | 1.0728
504.1521 | 1.0871
504.1567 | 1.0877
504.1613 | 1.0695
504.1659 | 1.0417
504.1705 | 1.0638
504.1751 | 1.1018
504.1797 | 1.1073
504.1843 | 1.0741
504.1889 | 1.0868
504.1935 | 1.1265
504.1981 | 1.1513
504.2027 | 1.1573
504.2073 | 1.1439
504.2119 | 1.1663
504.2165 | 1.2196
504.2211 | 1.3434
504.2257 | 1.5076
504.2303 | 1.6037
504.2349 | 1.5769
504.2395 | 1.6231
504.2441 | 1.5753
504.2487 | 1.5929
504.2533 | 1.6596
504.2579 | 1.6989
504.2624 | 1.6522
504.2671 | 1.5757
504.2717 | 1.7341
504.2763 | 1.8154
504.2808 | 1.8689
504.2854 | 1.785
504.29 | 1.5714
504.2946 | 1.5381
504.2992 | 1.6462
504.3038 | 1.6802
504.3084 | 1.8607
504.313 | 1.7507
504.3176 | 1.6829
504.3222 | 1.6541
504.3269 | 1.5259
504.3314 | 1.2779
504.336 | 1.1739
504.3406 | 1.1146
504.3452 | 1.0917
504.3498 | 1.0855
504.3544 | 1.1342
504.359 | 1.1558
504.3636 | 1.187
504.3682 | 1.2737
504.3728 | 1.315
504.3774 | 1.4347
504.382 | 1.4145
504.3866 | 1.4267
504.3912 | 1.4427
504.3958 | 1.3271
504.4004 | 1.1719
504.405 | 1.0516
504.4096 | 1.0749
504.4142 | 1.0419
504.4188 | 1.019
504.4234 | 1.052
504.428 | 1.0921
504.4326 | 1.0802
504.4372 | 1.0975
504.4418 | 1.0845
504.4464 | 1.078
504.451 | 1.044
504.4556 | 1.0709
504.4602 | 1.0684
504.4648 | 1.0548
504.4694 | 1.0629
504.474 | 1.08
504.4786 | 1.0615
504.4832 | 1.0772
504.4878 | 1.092
504.4924 | 1.0769
504.497 | 1.0715
504.5016 | 1.0333
504.5062 | 1.0472
504.5108 | 1.0316
504.5154 | 1.0192
504.52 | 1.0265
504.5246 | 1.0364
504.5292 | 1.0725
504.5338 | 1.07
504.5384 | 1.0466
504.543 | 1.0223
504.5476 | 1.031
504.5522 | 1.0559
504.5568 | 1.0462
504.5614 | 1.0318
504.566 | 1.049
504.5706 | 1.0361
504.5752 | 1.0386
504.5798 | 1.0544
504.5844 | 1.0455
504.589 | 1.0412
504.5936 | 1.041
504.5982 | 1.0366
504.6028 | 1.0478
504.6074 | 1.0268
504.612 | 1.0202
504.6166 | 1.0238
504.6212 | 1.0629
504.6258 | 1.0588
504.6304 | 1.038
504.635 | 1.0229
504.6396 | 1.0578
504.6442 | 1.1024
504.6488 | 1.0539
504.6534 | 1.0249
504.658 | 1.056
504.6626 | 1.0575
504.6672 | 1.0578
504.6718 | 1.0474
504.6764 | 1.0532
504.681 | 1.0772
504.6857 | 1.052
504.6902 | 1.0358
504.6948 | 1.0686
504.6994 | 1.0424
504.704 | 1.0371
504.7086 | 1.058
504.7132 | 1.0669
504.7178 | 1.0678
504.7224 | 1.045
504.727 | 1.0669
504.7316 | 1.0766
504.7362 | 1.0422
504.7408 | 1.0662
504.7454 | 1.0803
504.75 | 1.0912
504.7546 | 1.091
504.7592 | 1.0534
504.7638 | 1.0461
504.7684 | 1.0582
504.7731 | 1.0345
504.7777 | 1.0277
504.7823 | 1.0339
504.7869 | 1.0575
504.7915 | 1.0425
504.7961 | 1.0476
504.8007 | 1.0687
504.8053 | 1.0531
504.8099 | 1.0415
504.8145 | 1.0512
504.8191 | 1.0667
504.8237 | 1.0415
504.8283 | 1.0358
504.8329 | 1.0359
504.8375 | 1.0171
504.8421 | 1.0234
504.8467 | 1.0392
504.8513 | 1.0257
504.8559 | 1.0285
504.8605 | 1.046
504.8651 | 1.0292
504.8697 | 1.0499
504.8743 | 1.0451
504.8789 | 1.0525
504.8835 | 1.0518
504.8881 | 1.0761
504.8927 | 1.0471
504.8973 | 1.0135
504.9019 | 1.0366
504.9065 | 1.0657
504.9111 | 1.0684
504.9157 | 1.0649
504.9203 | 1.0977
504.9249 | 1.1783
504.9295 | 1.1524
504.9341 | 1.1362
504.9387 | 1.2073
504.9433 | 1.2062
504.9479 | 1.2305
504.9525 | 1.1535
504.9571 | 1.0942
504.9617 | 1.0805
504.9663 | 1.0782
504.9709 | 1.0997
504.9755 | 1.0628
504.9801 | 1.0518
504.9847 | 1.0553
504.9893 | 1.1052
504.9939 | 1.0713
504.9985 | 1.0584
505.0031 | 1.0556
505.0077 | 1.0299
505.0123 | 1.0176
505.0169 | 1.0251
505.0215 | 1.0668
505.0261 | 1.0715
505.0308 | 1.0336
505.0354 | 1.0338
505.04 | 1.0276
505.0446 | 1.027
505.0492 | 1.0393
505.0538 | 1.0597
505.0584 | 1.0333
505.063 | 1.0487
505.0676 | 1.0467
505.0722 | 1.0345
505.0768 | 1.0534
505.0814 | 1.0436
505.086 | 1.0487
505.0906 | 1.0603
505.0952 | 1.0471
505.0998 | 1.0379
505.1044 | 1.0542
505.109 | 1.0698
505.1136 | 1.0614
505.1182 | 1.0584
505.1228 | 1.0694
505.1274 | 1.0816
505.132 | 1.1076
505.1366 | 1.0886
505.1412 | 1.0321
505.1458 | 1.053
505.1504 | 1.045
505.155 | 1.0258
505.1596 | 1.0415
505.1642 | 1.0609
505.1688 | 1.0578
505.1734 | 1.0358
505.178 | 1.0567
505.1826 | 1.0704
505.1872 | 1.0701
505.1918 | 1.0728
505.1965 | 1.1203
505.2011 | 1.1722
505.2057 | 1.1524
505.2103 | 1.1892
505.2149 | 1.2126
505.2195 | 1.1947
505.2241 | 1.2308
505.2287 | 1.2973
505.2333 | 1.3339
505.2379 | 1.3346
505.2425 | 1.3397
505.2471 | 1.3883
505.2517 | 1.3819
505.2563 | 1.3215
505.2609 | 1.3284
505.2655 | 1.1997
505.2701 | 1.2905
505.2747 | 1.5317
505.2793 | 1.4948
505.2839 | 1.3491
505.2885 | 1.3103
505.2931 | 1.3056
505.2977 | 1.2997
505.3023 | 1.3106
505.3069 | 1.3037
505.3115 | 1.3843
505.3161 | 1.3433
505.3208 | 1.259
505.3254 | 1.2904
505.33 | 1.18
505.3346 | 1.1696
505.3392 | 1.1738
505.3438 | 1.0977
505.3484 | 1.0886
505.353 | 1.1166
505.3576 | 1.0895
505.3622 | 1.1147
505.3668 | 1.134
505.3714 | 1.1331
505.376 | 1.1682
505.3806 | 1.1884
505.3852 | 1.2148
505.3898 | 1.1973
505.3944 | 1.1783
505.399 | 1.1258
505.4036 | 1.1134
505.4082 | 1.0902
505.4128 | 1.0408
505.4174 | 1.0324
505.422 | 1.0605
505.4266 | 1.0498
505.4313 | 1.0538
505.4359 | 1.0615
505.4405 | 1.047
505.4451 | 1.0703
505.4497 | 1.0902
505.4543 | 1.0608
505.4589 | 1.0766
505.4635 | 1.045
505.4681 | 1.0394
505.4727 | 1.0561
505.4773 | 1.0857
505.4819 | 1.0932
505.4865 | 1.0383
505.4911 | 1.0244
505.4957 | 1.0462
505.5003 | 1.0286
505.5049 | 1.0377
505.5095 | 1.0619
505.5141 | 1.0662
505.5187 | 1.0814
505.5233 | 1.0604
505.5279 | 1.065
505.5326 | 1.1054
505.5372 | 1.093
505.5418 | 1.0587
505.5464 | 1.0504
505.551 | 1.0587
505.5556 | 1.0528
505.5602 | 1.0522
505.5648 | 1.0514
505.5694 | 1.0338
505.574 | 1.0486
505.5786 | 1.0826
505.5832 | 1.0509
505.5878 | 1.0485
505.5924 | 1.0374
505.597 | 1.0492
505.6016 | 1.0187
505.6062 | 1.018
505.6108 | 1.035
505.6154 | 1.0503
505.62 | 1.0247
505.6247 | 1.0237
505.6293 | 1.0365
505.6339 | 1.039
505.6385 | 1.0305
505.6431 | 1.0486
505.6477 | 1.0664
505.6523 | 1.0644
505.6569 | 1.0433
505.6615 | 1.0343
505.6661 | 1.0581
505.6707 | 1.0482
505.6753 | 1.0276
505.6799 | 1.0173
505.6845 | 1.0048
505.6891 | 1.0402
505.6937 | 1.0644
505.6983 | 1.0811
505.7029 | 1.0586
505.7076 | 1.0292
505.7122 | 1.0181
505.7168 | 1.0274
505.7214 | 1.0344
505.726 | 1.06
505.7306 | 1.0944
505.7352 | 1.0519
505.7398 | 1.0169
505.7444 | 1.0782
505.749 | 1.0573
505.7536 | 1.0214
505.7582 | 1.0506
505.7628 | 1.0615
505.7674 | 1.0708
505.772 | 1.0625
505.7766 | 1.0559
505.7812 | 1.0401
505.7859 | 1.047
505.7905 | 1.0553
505.7951 | 1.0915
505.7997 | 1.1143
505.8043 | 1.0734
505.8089 | 1.0435
505.8135 | 1.0585
505.8181 | 1.0763
505.8227 | 1.0528
505.8273 | 1.0293
505.8319 | 1.065
505.8365 | 1.0732
505.8411 | 1.0465
505.8457 | 1.0532
505.8503 | 1.055
505.8549 | 1.0595
505.8595 | 1.0512
505.8642 | 1.056
505.8688 | 1.0516
505.8734 | 1.0323
505.878 | 1.0596
505.8826 | 1.0686
505.8872 | 1.0189
505.8918 | 1.0298
505.8964 | 1.033
505.901 | 1.051
505.9056 | 1.0324
505.9102 | 1.0187
505.9148 | 1.0568
505.9194 | 1.0884
505.924 | 1.0959
505.9286 | 1.1221
505.9333 | 1.1258
505.9379 | 1.107
505.9425 | 1.0939
505.9471 | 1.1436
505.9517 | 1.1456
505.9563 | 1.1652
505.9609 | 1.335
505.9655 | 1.5164
505.9701 | 1.9911
505.9747 | 2.6323
505.9793 | 3.8198
505.9839 | 6.6108
505.9885 | 9.593
505.9931 | 10.4376
505.9977 | 7.5162
506.0023 | 4.2895
506.0069 | 2.1895
506.0116 | 1.3944
506.0162 | 1.0858
506.0208 | 1.0403
506.0254 | 1.0695
506.03 | 1.0721
506.0346 | 1.0382
506.0392 | 1.036
506.0438 | 1.0582
506.0484 | 1.0392
506.053 | 1.0521
506.0576 | 1.0654
506.0622 | 1.0819
506.0668 | 1.1229
506.0714 | 1.106
506.0761 | 1.1051
506.0807 | 1.1239
506.0853 | 1.0882
506.0899 | 1.0821
506.0945 | 1.0663
506.0991 | 1.0702
506.1037 | 1.0527
506.1083 | 1.0073
506.1129 | 1.0185
506.1175 | 1.062
506.1221 | 1.0541
506.1267 | 1.0258
506.1313 | 1.0447
506.1359 | 1.1253
506.1406 | 1.0835
506.1452 | 1.0483
506.1498 | 1.0862
506.1544 | 1.1056
506.159 | 1.0547
506.1636 | 1.058
506.1682 | 1.1142
506.1728 | 1.139
506.1774 | 1.1242
506.182 | 1.0838
506.1866 | 1.1408
506.1912 | 1.1693
506.1958 | 1.1422
506.2004 | 1.1415
506.2051 | 1.1782
506.2097 | 1.2666
506.2143 | 1.3266
506.2189 | 1.3152
506.2235 | 1.237
506.2281 | 1.1609
506.2327 | 1.2767
506.2373 | 1.2649
506.2419 | 1.2248
506.2465 | 1.2838
506.2511 | 1.3374
506.2557 | 1.2896
506.2603 | 1.3298
506.265 | 1.3856
506.2696 | 1.4475
506.2742 | 1.8149
506.2788 | 2.3017
506.2834 | 2.684
506.288 | 3.787
506.2926 | 4.2497
506.2972 | 3.7496
506.3018 | 2.7559
506.3064 | 2.5164
506.311 | 3.3701
506.3156 | 4.8685
506.3203 | 6.4601
506.3249 | 9.1281
506.3295 | 9.9212
506.3341 | 7.9671
506.3387 | 4.2497
506.3433 | 2.2304
506.3479 | 1.4805
506.3525 | 1.3346
506.3571 | 1.2732
506.3617 | 1.2135
506.3663 | 1.1804
506.371 | 1.2413
506.3756 | 1.2633
506.3802 | 1.2033
506.3848 | 1.203
506.3894 | 1.2024
506.394 | 1.172
506.3986 | 1.1579
506.4032 | 1.1681
506.4078 | 1.1468
506.4124 | 1.0754
506.417 | 1.1029
506.4217 | 1.1012
506.4263 | 1.0499
506.4308 | 1.0545
506.4355 | 1.061
506.4401 | 1.0551
506.4447 | 1.0466
506.4493 | 1.0599
506.4539 | 1.0744
506.4585 | 1.0385
506.4631 | 1.0353
506.4677 | 1.0457
506.4723 | 1.058
506.4769 | 1.042
506.4815 | 1.0556
506.4862 | 1.0767
506.4908 | 1.0802
506.4954 | 1.0696
506.5 | 1.0609
506.5046 | 1.061
506.5092 | 1.0968
506.5138 | 1.0823
506.5184 | 1.043
506.523 | 1.0528
506.5276 | 1.056
506.5322 | 1.0384
506.5369 | 1.0659
506.5415 | 1.0618
506.5461 | 1.058
506.5507 | 1.0362
506.5553 | 1.0545
506.5599 | 1.0748
506.5645 | 1.0571
506.5691 | 1.0444
506.5737 | 1.0373
506.5783 | 1.042
506.583 | 1.0477
506.5876 | 1.0376
506.5922 | 1.0298
506.5968 | 1.025
506.6014 | 1.0316
506.606 | 1.031
506.6106 | 1.0369
506.6152 | 1.0593
506.6198 | 1.063
506.6244 | 1.0493
506.629 | 1.0326
506.6337 | 1.0532
506.6383 | 1.0467
506.6429 | 1.0348
506.6475 | 1.0335
506.6521 | 1.052
506.6567 | 1.0662
506.6613 | 1.0768
506.6659 | 1.0771
506.6705 | 1.0373
506.6751 | 1.0396
506.6798 | 1.0445
506.6844 | 1.0319
506.689 | 1.0288
506.6936 | 1.0597
506.6982 | 1.0663
506.7028 | 1.063
506.7074 | 1.0819
506.712 | 1.0857
506.7166 | 1.0626
506.7212 | 1.0842
506.7259 | 1.0896
506.7305 | 1.0868
506.7351 | 1.081
506.7397 | 1.0905
506.7443 | 1.0782
506.7489 | 1.0584
506.7535 | 1.0587
506.7581 | 1.0442
506.7627 | 1.0633
506.7673 | 1.0721
506.772 | 1.0557
506.7766 | 1.0449
506.7812 | 1.0548
506.7858 | 1.0573
506.7904 | 1.0359
506.795 | 1.0519
506.7996 | 1.066
506.8042 | 1.0913
506.8088 | 1.0578
506.8134 | 1.0238
506.8181 | 1.048
506.8227 | 1.0527
506.8273 | 1.0279
506.8319 | 1.0242
506.8365 | 1.0358
506.8411 | 1.0574
506.8457 | 1.0455
506.8503 | 1.0324
506.855 | 1.0345
506.8596 | 1.0226
506.8642 | 1.0395
506.8688 | 1.0669
506.8734 | 1.0567
506.878 | 1.061
506.8826 | 1.031
506.8872 | 1.0502
506.8918 | 1.0698
506.8965 | 1.087
506.9011 | 1.0874
506.9057 | 1.0746
506.9103 | 1.0988
506.9149 | 1.0764
506.9195 | 1.0799
506.9241 | 1.1209
506.9287 | 1.1126
506.9333 | 1.0874
506.938 | 1.0882
506.9426 | 1.1051
506.9472 | 1.0988
506.9518 | 1.0726
506.9564 | 1.1017
506.961 | 1.1141
506.9656 | 1.1365
506.9702 | 1.2065
506.9749 | 1.2389
506.9795 | 1.298
506.9841 | 1.4926
506.9887 | 1.6475
506.9933 | 1.6064
506.9979 | 1.5964
507.0025 | 1.4471
507.0071 | 1.2776
507.0117 | 1.1474
507.0163 | 1.0919
507.021 | 1.0794
507.0256 | 1.0399
507.0302 | 1.0793
507.0348 | 1.0558
507.0394 | 1.05
507.044 | 1.0457
507.0486 | 1.0824
507.0532 | 1.0875
507.0578 | 1.0635
507.0625 | 1.0302
507.0671 | 1.0374
507.0717 | 1.0452
507.0763 | 1.0987
507.0809 | 1.1094
507.0855 | 1.094
507.0901 | 1.1122
507.0947 | 1.0945
507.0994 | 1.0497
507.104 | 1.0623
507.1086 | 1.0623
507.1132 | 1.0473
507.1178 | 1.0769
507.1224 | 1.0896
507.127 | 1.0653
507.1316 | 1.0973
507.1362 | 1.073
507.1409 | 1.0584
507.1455 | 1.0515
507.1501 | 1.0573
507.1547 | 1.0834
507.1593 | 1.0846
507.1639 | 1.0655
507.1685 | 1.0648
507.1731 | 1.0821
507.1778 | 1.0957
507.1824 | 1.1234
507.187 | 1.1825
507.1916 | 1.1907
507.1962 | 1.2347
507.2008 | 1.2232
507.2054 | 1.1656
507.2101 | 1.2042
507.2147 | 1.2134
507.2193 | 1.2926
507.2239 | 1.2846
507.2285 | 1.2597
507.2331 | 1.3624
507.2377 | 1.3436
507.2423 | 1.2726
507.247 | 1.2448
507.2516 | 1.2725
507.2562 | 1.2513
507.2608 | 1.3577
507.2654 | 1.3849
507.27 | 1.4524
507.2746 | 1.4663
507.2792 | 1.4543
507.2839 | 1.6803
507.2885 | 1.7096
507.2931 | 1.9558
507.2977 | 2.067
507.3023 | 1.7325
507.3069 | 1.7292
507.3115 | 1.761
507.3161 | 1.9183
507.3208 | 2.3905
507.3254 | 2.8307
507.33 | 3.309
507.3346 | 2.8685
507.3392 | 2.047
507.3438 | 1.5366
507.3484 | 1.3371
507.353 | 1.2333
507.3576 | 1.2344
507.3622 | 1.2212
507.3669 | 1.2043
507.3715 | 1.1513
507.3761 | 1.1454
507.3807 | 1.1507
507.3853 | 1.1776
507.3899 | 1.1396
507.3945 | 1.0843
507.3992 | 1.1156
507.4038 | 1.1141
507.4084 | 1.0878
507.413 | 1.0811
507.4176 | 1.0934
507.4222 | 1.0835
507.4268 | 1.0658
507.4314 | 1.0781
507.4361 | 1.099
507.4407 | 1.0499
507.4453 | 1.0319
507.4499 | 1.0422
507.4545 | 1.0477
507.4591 | 1.0331
507.4637 | 1.0252
507.4684 | 1.0162
507.473 | 1.0254
507.4776 | 1.0214
507.4822 | 1.0416
507.4868 | 1.0604
507.4914 | 1.0905
507.496 | 1.0819
507.5007 | 1.0339
507.5053 | 1.0248
507.5099 | 1.0311
507.5145 | 1.0654
507.5191 | 1.0794
507.5237 | 1.079
507.5283 | 1.0581
507.5329 | 1.0391
507.5376 | 1.0294
507.5422 | 1.0493
507.5468 | 1.0453
507.5514 | 1.0362
507.556 | 1.035
507.5606 | 1.0477
507.5652 | 1.0489
507.5699 | 1.0349
507.5745 | 1.0466
507.5791 | 1.0539
507.5837 | 1.0869
507.5883 | 1.0531
507.5929 | 1.044
507.5976 | 1.0595
507.6022 | 1.0517
507.6068 | 1.0489
507.6114 | 1.0268
507.616 | 1.0436
507.6206 | 1.0614
507.6252 | 1.0453
507.6298 | 1.0127
507.6345 | 1.0103
507.6391 | 1.0186
507.6437 | 1.0102
507.6483 | 1.0403
507.6529 | 1.0551
507.6575 | 1.0505
507.6621 | 1.0387
507.6667 | 1.0407
507.6714 | 1.0373
507.676 | 1.0215
507.6806 | 1.0286
507.6852 | 1.0453
507.6898 | 1.0728
507.6945 | 1.0453
507.6991 | 1.0525
507.7037 | 1.0554
507.7083 | 1.0411
507.7129 | 1.0341
507.7175 | 1.0527
507.7221 | 1.0729
507.7268 | 1.0901
507.7314 | 1.0589
507.736 | 1.0517
507.7406 | 1.0666
507.7452 | 1.0535
507.7498 | 1.0746
507.7545 | 1.0709
507.7591 | 1.0483
507.7637 | 1.0481
507.7683 | 1.0463
507.7729 | 1.0352
507.7775 | 1.0508
507.7821 | 1.0598
507.7868 | 1.0302
507.7914 | 1.0516
507.796 | 1.0468
507.8006 | 1.0541
507.8052 | 1.0556
507.8098 | 1.051
507.8144 | 1.0411
507.8191 | 1.0245
507.8237 | 1.0321
507.8283 | 1.0396
507.8329 | 1.0461
507.8375 | 1.0423
507.8421 | 1.0166
507.8468 | 1.0563
507.8514 | 1.0776
507.856 | 1.0558
507.8606 | 1.0455
507.8652 | 1.0333
507.8698 | 1.0463
507.8744 | 1.0386
507.8791 | 1.0508
507.8837 | 1.0513
507.8883 | 1.0432
507.8929 | 1.0336
507.8975 | 1.0528
507.9021 | 1.0241
507.9068 | 1.0386
507.9114 | 1.0588
507.916 | 1.0691
507.9206 | 1.0619
507.9252 | 1.0765
507.9298 | 1.0497
507.9344 | 1.0322
507.9391 | 1.0749
507.9437 | 1.1016
507.9483 | 1.0782
507.9529 | 1.0955
507.9575 | 1.0892
507.9621 | 1.1523
507.9668 | 1.1517
507.9714 | 1.1198
507.976 | 1.1286
507.9806 | 1.1009
507.9852 | 1.1114
507.9898 | 1.2543
507.9945 | 1.2581
507.9991 | 1.2153
508.0037 | 1.2267
508.0083 | 1.1967
508.0129 | 1.2994
508.0175 | 1.3148
508.0221 | 1.2383
508.0268 | 1.1295
508.0314 | 1.0815
508.036 | 1.0489
508.0406 | 1.0488
508.0452 | 1.0353
508.0498 | 1.0389
508.0544 | 1.0637
508.0591 | 1.0772
508.0637 | 1.0688
508.0683 | 1.0388
508.0729 | 1.0649
508.0775 | 1.0737
508.0821 | 1.0682
508.0868 | 1.0533
508.0914 | 1.0561
508.096 | 1.0833
508.1006 | 1.0505
508.1052 | 1.0549
508.1098 | 1.0746
508.1145 | 1.0728
508.1191 | 1.0454
508.1237 | 1.0459
508.1283 | 1.0549
508.1329 | 1.0472
508.1375 | 1.0627
508.1422 | 1.0507
508.1468 | 1.0553
508.1514 | 1.0539
508.156 | 1.057
508.1606 | 1.0816
508.1652 | 1.0579
508.1699 | 1.0867
508.1745 | 1.161
508.1791 | 1.1608
508.1837 | 1.1239
508.1883 | 1.1377
508.1929 | 1.1872
508.1976 | 1.2331
508.2022 | 1.1891
508.2068 | 1.1752
508.2114 | 1.1852
508.216 | 1.2024
508.2206 | 1.3681
508.2253 | 1.44
508.2299 | 1.257
508.2345 | 1.2968
508.2391 | 1.312
508.2437 | 1.2477
508.2483 | 1.3007
508.253 | 1.3073
508.2576 | 1.2898
508.2622 | 1.3499
508.2668 | 1.4074
508.2714 | 1.4099
508.276 | 1.3083
508.2807 | 1.3778
508.2853 | 1.4767
508.2899 | 1.5708
508.2945 | 1.8514
508.2991 | 2.3243
508.3037 | 2.4289
508.3084 | 2.2379
508.313 | 2.0638
508.3176 | 2.0602
508.3222 | 2.0375
508.3268 | 2.18
508.3315 | 2.6608
508.3361 | 3.5243
508.3407 | 3.8453
508.3453 | 3.6602
508.3499 | 2.9081
508.3545 | 2.1338
508.3592 | 1.5727
508.3638 | 1.2588
508.3684 | 1.1307
508.373 | 1.1411
508.3776 | 1.1254
508.3822 | 1.0966
508.3869 | 1.1029
508.3915 | 1.0993
508.3961 | 1.066
508.4007 | 1.0931
508.4053 | 1.0679
508.41 | 1.0688
508.4146 | 1.0596
508.4192 | 1.0532
508.4238 | 1.063
508.4284 | 1.0827
508.433 | 1.0835
508.4377 | 1.0513
508.4423 | 1.047
508.4469 | 1.0577
508.4515 | 1.0436
508.4561 | 1.0439
508.4608 | 1.0758
508.4654 | 1.074
508.47 | 1.0875
508.4746 | 1.1044
508.4792 | 1.1193
508.4838 | 1.08
508.4885 | 1.0683
508.4931 | 1.0439
508.4977 | 1.0338
508.5023 | 1.0511
508.5069 | 1.0564
508.5115 | 1.0342
508.5162 | 1.0254
508.5208 | 1.0443
508.5254 | 1.0707
508.53 | 1.0493
508.5346 | 1.0484
508.5393 | 1.0518
508.5439 | 1.0369
508.5485 | 1.0256
508.5531 | 1.0455
508.5577 | 1.0424
508.5623 | 1.0306
508.567 | 1.0244
508.5716 | 1.0154
508.5762 | 1.0295
508.5808 | 1.0377
508.5854 | 1.0643
508.5901 | 1.0466
508.5947 | 1.0244
508.5993 | 1.0329
508.6039 | 1.0355
508.6085 | 1.0503
508.6131 | 1.0761
508.6178 | 1.047
508.6224 | 1.0491
508.627 | 1.0537
508.6316 | 1.0328
508.6362 | 1.0378
508.6409 | 1.0432
508.6455 | 1.0467
508.6501 | 1.0234
508.6547 | 1.0236
508.6593 | 1.0497
508.664 | 1.0401
508.6686 | 1.0434
508.6732 | 1.0435
508.6778 | 1.0871
508.6824 | 1.0731
508.6871 | 1.0802
508.6917 | 1.0664
508.6963 | 1.0603
508.7009 | 1.0769
508.7055 | 1.0874
508.7102 | 1.0983
508.7148 | 1.1053
508.7194 | 1.0976
508.724 | 1.0951
508.7286 | 1.1201
508.7332 | 1.0894
508.7379 | 1.0912
508.7425 | 1.0823
508.7471 | 1.0446
508.7517 | 1.0567
508.7563 | 1.0691
508.761 | 1.076
508.7656 | 1.0592
508.7702 | 1.0539
508.7748 | 1.0638
508.7794 | 1.0517
508.7841 | 1.0782
508.7887 | 1.0606
508.7933 | 1.0538
508.7979 | 1.038
508.8025 | 1.0608
508.8072 | 1.0736
508.8118 | 1.0253
508.8164 | 1.025
508.821 | 1.0265
508.8256 | 1.0563
508.8303 | 1.0778
508.8349 | 1.0702
508.8395 | 1.0242
508.8441 | 1.0311
508.8487 | 1.0278
508.8534 | 1.0233
508.858 | 1.0318
508.8626 | 1.0293
508.8672 | 1.0587
508.8718 | 1.0524
508.8765 | 1.0722
508.8811 | 1.0537
508.8857 | 1.0621
508.8903 | 1.1123
508.8949 | 1.1111
508.8996 | 1.0565
508.9042 | 1.0651
508.9088 | 1.0579
508.9134 | 1.045
508.918 | 1.0512
508.9227 | 1.1041
508.9273 | 1.1053
508.9319 | 1.0663
508.9365 | 1.0902
508.9411 | 1.1003
508.9458 | 1.0669
508.9504 | 1.0659
508.955 | 1.0417
508.9596 | 1.0555
508.9642 | 1.1204
508.9689 | 1.0913
508.9735 | 1.136
508.9781 | 1.2492
508.9827 | 1.2174
508.9874 | 1.2128
508.992 | 1.1425
508.9966 | 1.1083
509.0012 | 1.085
509.0058 | 1.102
509.0104 | 1.0858
509.015 | 1.072
509.0197 | 1.0818
509.0243 | 1.0513
509.0289 | 1.0461
509.0336 | 1.024
509.0382 | 1.0233
509.0428 | 1.0158
509.0474 | 1.0447
509.052 | 1.0758
509.0567 | 1.0507
509.0613 | 1.0344
509.0659 | 1.067
509.0705 | 1.0765
509.0751 | 1.046
509.0798 | 1.0568
509.0844 | 1.0441
509.089 | 1.0544
509.0936 | 1.067
509.0983 | 1.0382
509.1029 | 1.046
509.1075 | 1.0722
509.1121 | 1.0664
509.1167 | 1.0821
509.1214 | 1.0688
509.126 | 1.0444
509.1306 | 1.0358
509.1352 | 1.0384
509.1398 | 1.0758
509.1445 | 1.0589
509.1491 | 1.0435
509.1537 | 1.0499
509.1583 | 1.0468
509.1629 | 1.0718
509.1676 | 1.0646
509.1722 | 1.0656
509.1768 | 1.048
509.1814 | 1.0682
509.1861 | 1.0809
509.1907 | 1.1088
509.1953 | 1.2093
509.1999 | 1.1457
509.2045 | 1.1902
509.2092 | 1.1705
509.2138 | 1.1801
509.2184 | 1.1593
509.223 | 1.1409
509.2276 | 1.1501
509.2322 | 1.2111
509.2369 | 1.2428
509.2415 | 1.2052
509.2461 | 1.2729
509.2507 | 1.2496
509.2554 | 1.2878
509.26 | 1.2884
509.2646 | 1.399
509.2692 | 1.4838
509.2738 | 1.4959
509.2785 | 1.9758
509.2831 | 2.846
509.2877 | 3.4261
509.2923 | 3.6134
509.2969 | 3.4804
509.3016 | 2.7237
509.3062 | 2.0599
509.3108 | 1.8442
509.3155 | 1.6463
509.3201 | 1.3569
509.3247 | 1.4349
509.3293 | 1.3833
509.3339 | 1.4074
509.3385 | 1.5824
509.3432 | 1.6613
509.3478 | 1.8257
509.3524 | 1.7184
509.357 | 1.4337
509.3617 | 1.3062
509.3663 | 1.1345
509.3709 | 1.098
509.3755 | 1.1343
509.3801 | 1.1047
509.3848 | 1.0831
509.3894 | 1.1128
509.394 | 1.114
509.3986 | 1.0762
509.4033 | 1.0554
509.4079 | 1.0739
509.4125 | 1.0706
509.4171 | 1.0644
509.4217 | 1.0753
509.4264 | 1.0633
509.431 | 1.0562
509.4356 | 1.1037
509.4402 | 1.1095
509.4449 | 1.0825
509.4495 | 1.0881
509.4541 | 1.1027
509.4587 | 1.1408
509.4634 | 1.1607
509.468 | 1.0968
509.4726 | 1.0731
509.4772 | 1.0553
509.4818 | 1.044
509.4865 | 1.0719
509.4911 | 1.0751
509.4957 | 1.0319
509.5003 | 1.0471
509.505 | 1.0825
509.5096 | 1.0601
509.5142 | 1.0308
509.5188 | 1.0404
509.5234 | 1.0254
509.5281 | 1.0347
509.5327 | 1.0768
509.5373 | 1.0501
509.5419 | 1.0109
509.5465 | 1.0208
509.5512 | 1.0514
509.5558 | 1.0678
509.5604 | 1.0783
509.565 | 1.0411
509.5697 | 1.0208
509.5743 | 1.0213
509.5789 | 1.0302
509.5835 | 1.0264
509.5882 | 1.0211
509.5928 | 1.0536
509.5974 | 1.043
509.602 | 1.039
509.6066 | 1.0531
509.6113 | 1.0532
509.6159 | 1.0583
509.6205 | 1.0364
509.6251 | 1.0145
509.6298 | 1.0315
509.6344 | 1.0196
509.639 | 1.0485
509.6436 | 1.0456
509.6483 | 1.0318
509.6529 | 1.0384
509.6575 | 1.0453
509.6621 | 1.0386
509.6668 | 1.0367
509.6714 | 1.0379
509.676 | 1.0263
509.6806 | 1.0248
509.6852 | 1.0542
509.6899 | 1.0457
509.6945 | 1.0487
509.6991 | 1.046
509.7037 | 1.0244
509.7084 | 1.0217
509.713 | 1.0275
509.7176 | 1.0579
509.7222 | 1.0656
509.7269 | 1.0718
509.7315 | 1.0533
509.7361 | 1.0543
509.7407 | 1.1129
509.7454 | 1.0832
509.75 | 1.0701
509.7546 | 1.0829
509.7592 | 1.0565
509.7639 | 1.0463
509.7685 | 1.0202
509.7731 | 1.0267
509.7777 | 1.0388
509.7824 | 1.0465
509.787 | 1.0535
509.7916 | 1.0445
509.7962 | 1.061
509.8008 | 1.0763
509.8055 | 1.0631
509.8101 | 1.0534
509.8147 | 1.0581
509.8193 | 1.0268
509.824 | 1.0123
509.8286 | 1.0063
509.8332 | 1.0347
509.8378 | 1.0745
509.8425 | 1.0527
509.8471 | 1.0251
509.8517 | 1.0169
509.8563 | 1.0278
509.861 | 1.0393
509.8656 | 1.0539
509.8702 | 1.066
509.8748 | 1.0958
509.8795 | 1.1036
509.8841 | 1.0611
509.8887 | 1.062
509.8933 | 1.0769
509.898 | 1.0756
509.9026 | 1.0763
509.9072 | 1.0512
509.9118 | 1.0435
509.9165 | 1.0354
509.9211 | 1.0382
509.9257 | 1.0525
509.9303 | 1.0652
509.935 | 1.0813
509.9396 | 1.0752
509.9442 | 1.0715
509.9488 | 1.0633
509.9535 | 1.085
509.9581 | 1.1079
509.9627 | 1.0889
509.9673 | 1.0718
509.9719 | 1.0401
509.9766 | 1.05
509.9812 | 1.0801
509.9858 | 1.0629
509.9904 | 1.0737
509.9951 | 1.0557
509.9997 | 1.0552
510.0043 | 1.0434
510.0089 | 1.0563
510.0136 | 1.0758
510.0182 | 1.0804
510.0228 | 1.067
510.0274 | 1.0711
510.0321 | 1.0869
510.0367 | 1.0764
510.0413 | 1.0621
510.046 | 1.0634
510.0506 | 1.0751
510.0552 | 1.0713
510.0598 | 1.0583
510.0645 | 1.051
510.0691 | 1.0657
510.0737 | 1.1437
510.0783 | 1.1847
510.083 | 1.2011
510.0876 | 1.2405
510.0922 | 1.3622
510.0968 | 1.3892
510.1015 | 1.2655
510.1061 | 1.2393
510.1107 | 1.1326
510.1153 | 1.0836
510.12 | 1.0825
510.1246 | 1.0831
510.1292 | 1.0525
510.1338 | 1.0494
510.1385 | 1.0637
510.1431 | 1.0613
510.1477 | 1.0741
510.1523 | 1.09
510.157 | 1.0977
510.1616 | 1.0891
510.1662 | 1.1046
510.1708 | 1.084
510.1755 | 1.0582
510.1801 | 1.1184
510.1847 | 1.0991
510.1893 | 1.0803
510.194 | 1.1039
510.1986 | 1.1223
510.2032 | 1.1338
510.2078 | 1.1724
510.2125 | 1.2819
510.2171 | 1.3728
510.2217 | 1.4248
510.2264 | 1.5213
510.231 | 1.5865
510.2356 | 1.7125
510.2402 | 1.776
510.2449 | 1.8274
510.2495 | 1.5034
510.2541 | 1.3235
510.2587 | 1.3441
510.2634 | 1.2247
510.268 | 1.1702
510.2726 | 1.2649
510.2773 | 1.3619
510.2819 | 1.373
510.2865 | 1.4859
510.2911 | 1.8253
510.2957 | 1.7082
510.3004 | 1.5798
510.305 | 1.4828
510.3096 | 1.4664
510.3143 | 1.4535
510.3189 | 1.4791
510.3235 | 1.7155
510.3281 | 1.7447
510.3328 | 1.5762
510.3374 | 1.3474
510.342 | 1.2841
510.3466 | 1.2445
510.3513 | 1.1684
510.3559 | 1.16
510.3605 | 1.16
510.3652 | 1.1627
510.3698 | 1.1822
510.3744 | 1.187
510.379 | 1.1125
510.3837 | 1.1165
510.3883 | 1.1844
510.3929 | 1.177
510.3975 | 1.1013
510.4022 | 1.1246
510.4068 | 1.1366
510.4114 | 1.1852
510.4161 | 1.2713
510.4207 | 1.21
510.4253 | 1.1774
510.4299 | 1.1024
510.4346 | 1.061
510.4392 | 1.0705
510.4438 | 1.0702
510.4484 | 1.0371
510.4531 | 1.0489
510.4577 | 1.0615
510.4623 | 1.077
510.4669 | 1.093
510.4716 | 1.1004
510.4762 | 1.0723
510.4808 | 1.0566
510.4855 | 1.0379
510.4901 | 1.0299
510.4947 | 1.0548
510.4993 | 1.0624
510.504 | 1.0347
510.5086 | 1.0417
510.5132 | 1.0542
510.5178 | 1.031
510.5225 | 1.0552
510.5271 | 1.0248
510.5317 | 1.016
510.5364 | 1.0385
510.541 | 1.0434
510.5456 | 1.0416
510.5502 | 1.0368
510.5549 | 1.0428
510.5595 | 1.035
510.5641 | 1.0332
510.5688 | 1.0409
510.5734 | 1.043
510.578 | 1.0521
510.5826 | 1.0371
510.5873 | 1.0061
510.5919 | 1.0293
510.5965 | 1.042
510.6011 | 1.0438
510.6058 | 1.0445
510.6104 | 1.0601
510.615 | 1.0597
510.6197 | 1.0502
510.6243 | 1.0513
510.6289 | 1.0409
510.6335 | 1.0416
510.6382 | 1.0369
510.6428 | 1.0579
510.6474 | 1.0513
510.6521 | 1.0575
510.6567 | 1.0603
510.6613 | 1.042
510.6659 | 1.0542
510.6706 | 1.0451
510.6752 | 1.0295
510.6798 | 1.0383
510.6844 | 1.0783
510.6891 | 1.0721
510.6937 | 1.1018
510.6983 | 1.0837
510.703 | 1.0853
510.7076 | 1.1014
510.7122 | 1.0736
510.7168 | 1.0825
510.7215 | 1.0726
510.7261 | 1.0529
510.7307 | 1.0585
510.7354 | 1.0511
510.74 | 1.057
510.7446 | 1.0622
510.7492 | 1.0586
510.7539 | 1.0337
510.7585 | 1.0225
510.7631 | 1.0425
510.7678 | 1.0312
510.7724 | 1.0388
510.777 | 1.0755
510.7816 | 1.0873
510.7863 | 1.0879
510.7909 | 1.0874
510.7955 | 1.0884
510.8002 | 1.046
510.8048 | 1.0548
510.8094 | 1.0528
510.814 | 1.0388
510.8187 | 1.0468
510.8233 | 1.0636
510.8279 | 1.0503
510.8326 | 1.0393
510.8372 | 1.0417
510.8418 | 1.0305
510.8464 | 1.0541
510.8511 | 1.0416
510.8557 | 1.0222
510.8603 | 1.0296
510.865 | 1.0425
510.8696 | 1.0706
510.8742 | 1.0639
510.8788 | 1.0699
510.8835 | 1.0611
510.8881 | 1.0885
510.8927 | 1.0428
510.8974 | 1.0357
510.902 | 1.0714
510.9066 | 1.0759
510.9113 | 1.0736
510.9159 | 1.0647
510.9205 | 1.023
510.9251 | 1.0399
510.9298 | 1.0639
510.9344 | 1.078
510.939 | 1.0386
510.9437 | 1.0174
510.9483 | 1.0461
510.9529 | 1.0546
510.9575 | 1.0547
510.9622 | 1.0738
510.9668 | 1.0916
510.9714 | 1.077
510.9761 | 1.081
510.9807 | 1.0847
510.9853 | 1.1021
510.99 | 1.1342
510.9946 | 1.0917
510.9992 | 1.0516
511.0038 | 1.0444
511.0085 | 1.0537
511.0131 | 1.0517
511.0177 | 1.0339
511.0224 | 1.0332
511.027 | 1.0389
511.0316 | 1.0668
511.0362 | 1.0727
511.0409 | 1.0321
511.0455 | 1.0427
511.0501 | 1.051
511.0548 | 1.0607
511.0594 | 1.0471
511.064 | 1.0302
511.0687 | 1.0217
511.0733 | 1.0637
511.0779 | 1.0698
511.0825 | 1.0548
511.0872 | 1.0401
511.0918 | 1.0617
511.0964 | 1.0771
511.1011 | 1.0735
511.1057 | 1.0813
511.1103 | 1.0701
511.115 | 1.0658
511.1196 | 1.08
511.1242 | 1.0712
511.1288 | 1.0614
511.1335 | 1.0851
511.1381 | 1.0663
511.1427 | 1.0618
511.1474 | 1.0543
511.152 | 1.0606
511.1566 | 1.0726
511.1613 | 1.0957
511.1659 | 1.0925
511.1705 | 1.0732
511.1751 | 1.0541
511.1798 | 1.067
511.1844 | 1.0717
511.189 | 1.1734
511.1937 | 1.2131
511.1983 | 1.1911
511.2029 | 1.2428
511.2076 | 1.3661
511.2122 | 1.3701
511.2168 | 1.333
511.2215 | 1.3866
511.2261 | 1.3169
511.2307 | 1.2453
511.2353 | 1.2717
511.24 | 1.3671
511.2446 | 1.2916
511.2492 | 1.2311
511.2539 | 1.2902
511.2585 | 1.3561
511.2631 | 1.3288
511.2677 | 1.3246
511.2724 | 1.2645
511.277 | 1.3213
511.2816 | 1.276
511.2863 | 1.2868
511.2909 | 1.3047
511.2955 | 1.4402
511.3001 | 1.467
511.3048 | 1.56
511.3094 | 1.5372
511.3141 | 1.3642
511.3187 | 1.3476
511.3233 | 1.3792
511.3279 | 1.3577
511.3326 | 1.3866
511.3372 | 1.3956
511.3418 | 1.4142
511.3465 | 1.4984
511.3511 | 1.3933
511.3557 | 1.2895
511.3604 | 1.4313
511.365 | 1.463
511.3696 | 1.2549
511.3743 | 1.2178
511.3789 | 1.2635
511.3835 | 1.2006
511.3881 | 1.1881
511.3928 | 1.1087
511.3974 | 1.164
511.402 | 1.182
511.4067 | 1.1404
511.4113 | 1.1025
511.4159 | 1.102
511.4206 | 1.1085
511.4252 | 1.1136
511.4298 | 1.1064
511.4345 | 1.0945
511.4391 | 1.057
511.4437 | 1.0304
511.4484 | 1.04
511.453 | 1.0566
511.4576 | 1.0664
511.4623 | 1.0789
511.4669 | 1.0307
511.4715 | 1.0324
511.4761 | 1.0481
511.4808 | 1.0608
511.4854 | 1.0607
511.49 | 1.0455
511.4947 | 1.0455
511.4993 | 1.031
511.5039 | 1.0543
511.5086 | 1.0622
511.5132 | 1.0356
511.5178 | 1.0405
511.5225 | 1.0439
511.5271 | 1.0733
511.5317 | 1.0719
511.5364 | 1.0418
511.541 | 1.0287
511.5456 | 1.0176
511.5503 | 1.024
511.5549 | 1.074
511.5595 | 1.073
511.5642 | 1.0381
511.5688 | 1.045
511.5734 | 1.0341
511.5781 | 1.0211
511.5827 | 1.0458
511.5873 | 1.0453
511.5919 | 1.0419
511.5966 | 1.029
511.6012 | 1.0134
511.6058 | 1.0185
511.6105 | 1.0439
511.6151 | 1.0483
511.6197 | 1.024
511.6244 | 1.0381
511.629 | 1.0588
511.6336 | 1.05
511.6383 | 1.0312
511.6429 | 1.0393
511.6475 | 1.0411
511.6522 | 1.0566
511.6568 | 1.042
511.6614 | 1.025
511.6661 | 1.0211
511.6707 | 1.027
511.6753 | 1.0339
511.68 | 1.0538
511.6846 | 1.0367
511.6892 | 1.0267
511.6939 | 1.0437
511.6985 | 1.0427
511.7031 | 1.0696
511.7078 | 1.0863
511.7124 | 1.0271
511.717 | 1.0296
511.7217 | 1.0284
511.7263 | 1.0472
511.7309 | 1.0558
511.7356 | 1.064
511.7402 | 1.043
511.7448 | 1.052
511.7495 | 1.0495
511.7541 | 1.032
511.7587 | 1.0522
511.7634 | 1.0428
511.768 | 1.0179
511.7726 | 1.0515
511.7773 | 1.0499
511.7819 | 1.0423
511.7865 | 1.05
511.7912 | 1.0335
511.7958 | 1.0682
511.8004 | 1.0499
511.8051 | 1.0573
511.8097 | 1.0648
511.8143 | 1.0508
511.819 | 1.0348
511.8236 | 1.0556
511.8282 | 1.0434
511.8329 | 1.0404
511.8375 | 1.0703
511.8421 | 1.051
511.8468 | 1.0489
511.8514 | 1.086
511.856 | 1.0553
511.8607 | 1.0376
511.8653 | 1.0434
511.8699 | 1.0436
511.8746 | 1.0263
511.8792 | 1.0372
511.8838 | 1.0319
511.8885 | 1.0348
511.8931 | 1.0669
511.8977 | 1.0857
511.9024 | 1.0638
511.907 | 1.05
511.9116 | 1.0508
511.9163 | 1.0564
511.9209 | 1.0607
511.9255 | 1.0509
511.9302 | 1.043
511.9348 | 1.0443
511.9394 | 1.0524
511.9441 | 1.0343
511.9487 | 1.043
511.9533 | 1.0561
511.958 | 1.051
511.9626 | 1.0358
511.9672 | 1.0433
511.9719 | 1.0736
511.9765 | 1.0588
511.9811 | 1.045
511.9858 | 1.0662
511.9904 | 1.0749
511.995 | 1.0269
511.9997 | 1.0308
512.0043 | 1.0235
512.0089 | 1.0386
512.0136 | 1.0438
512.0182 | 1.0541
512.0228 | 1.0664
512.0275 | 1.053
512.0321 | 1.0374
512.0367 | 1.0487
512.0414 | 1.0451
512.046 | 1.0041
512.0506 | 1.0371
512.0553 | 1.0877
512.0599 | 1.0615
512.0645 | 1.0574
512.0692 | 1.0587
512.0738 | 1.0908
512.0784 | 1.0651
512.0831 | 1.0351
512.0877 | 1.0515
512.0923 | 1.0861
512.097 | 1.094
512.1016 | 1.0716
512.1063 | 1.0794
512.1109 | 1.0751
512.1155 | 1.0881
512.1202 | 1.0824
512.1248 | 1.0639
512.1294 | 1.0532
512.1341 | 1.0683
512.1387 | 1.0825
512.1433 | 1.0542
512.148 | 1.0505
512.1526 | 1.0905
512.1572 | 1.0646
512.1619 | 1.06
512.1665 | 1.0682
512.1711 | 1.0739
512.1758 | 1.0614
512.1804 | 1.0535
512.185 | 1.0548
512.1897 | 1.0535
512.1943 | 1.0905
512.1989 | 1.2141
512.2036 | 1.2
512.2082 | 1.1674
512.2128 | 1.209
512.2175 | 1.2245
512.2221 | 1.2704
512.2267 | 1.2906
512.2314 | 1.3631
512.236 | 1.4163
512.2407 | 1.3553
512.2453 | 1.2943
512.2499 | 1.2944
512.2546 | 1.2534
512.2592 | 1.2395
512.2638 | 1.2122
512.2685 | 1.2412
512.2731 | 1.1721
512.2777 | 1.1605
512.2824 | 1.2091
512.287 | 1.2434
512.2916 | 1.2534
512.2963 | 1.2214
512.3009 | 1.2278
512.3055 | 1.2101
512.3102 | 1.2153
512.3148 | 1.1572
512.3195 | 1.1809
512.3241 | 1.1412
512.3287 | 1.1656
512.3334 | 1.1857
512.338 | 1.2536
512.3427 | 1.2676
512.3473 | 1.2438
512.3519 | 1.2384
512.3566 | 1.2869
512.3612 | 1.2459
512.3658 | 1.1945
512.3704 | 1.203
512.3751 | 1.1536
512.3797 | 1.1434
512.3844 | 1.1216
512.389 | 1.0872
512.3936 | 1.0854
512.3983 | 1.0787
512.4029 | 1.0955
512.4075 | 1.1177
512.4122 | 1.085
512.4168 | 1.0747
512.4215 | 1.0555
512.4261 | 1.0659
512.4307 | 1.0981
512.4354 | 1.1279
512.44 | 1.0848
512.4446 | 1.0293
512.4493 | 1.0573
512.4539 | 1.0404
512.4585 | 1.0515
512.4632 | 1.0555
512.4678 | 1.0117
512.4725 | 1.0329
512.4771 | 1.0523
512.4817 | 1.0584
512.4864 | 1.0656
512.491 | 1.0562
512.4956 | 1.0662
512.5003 | 1.1121
512.5049 | 1.0702
512.5095 | 1.0453
512.5142 | 1.0295
512.5188 | 1.0249
512.5235 | 1.0186
512.5281 | 1.0635
512.5327 | 1.0733
512.5374 | 1.0566
512.542 | 1.0216
512.5466 | 1.0266
512.5513 | 1.0618
512.5559 | 1.0583
512.5605 | 1.035
512.5652 | 1.0452
512.5698 | 1.0388
512.5745 | 1.0608
512.5791 | 1.0614
512.5837 | 1.0553
512.5884 | 1.048
512.593 | 1.0329
512.5976 | 1.011
512.6023 | 1.0162
512.6069 | 1.0367
512.6115 | 1.041
512.6162 | 1.0341
512.6208 | 1.0342
512.6255 | 1.0484
512.6301 | 1.0485
512.6347 | 1.0658
512.6394 | 1.0713
512.644 | 1.0443
512.6486 | 1.0823
512.6533 | 1.0918
512.6579 | 1.0374
512.6626 | 1.0273
512.6672 | 1.0141
512.6718 | 1.034
512.6765 | 1.0305
512.6811 | 1.0313
512.6857 | 1.0166
512.6904 | 1.0547
512.695 | 1.0865
512.6997 | 1.0807
512.7043 | 1.0653
512.7089 | 1.046
512.7136 | 1.0376
512.7182 | 1.0544
512.7228 | 1.0906
512.7275 | 1.0937
512.7321 | 1.0633
512.7367 | 1.058
512.7414 | 1.0826
512.746 | 1.0902
512.7507 | 1.0603
512.7553 | 1.085
512.7599 | 1.0724
512.7646 | 1.1108
512.7692 | 1.1177
512.7738 | 1.0944
512.7785 | 1.0735
512.7831 | 1.0769
512.7878 | 1.0764
512.7924 | 1.0774
512.797 | 1.0569
512.8017 | 1.0501
512.8063 | 1.0457
512.8109 | 1.0659
512.8156 | 1.0638
512.8202 | 1.0727
512.8249 | 1.0558
512.8295 | 1.0666
512.8341 | 1.0748
512.8388 | 1.0607
512.8434 | 1.0359
512.8481 | 1.0169
512.8527 | 1.0087
512.8573 | 1.0393
512.862 | 1.0405
512.8666 | 1.0339
512.8712 | 1.0283
512.8759 | 1.0258
512.8805 | 1.0563
512.8852 | 1.0795
512.8898 | 1.059
512.8944 | 1.0635
512.8991 | 1.0735
512.9037 | 1.0568
512.9083 | 1.0319
512.913 | 1.0443
512.9176 | 1.0452
512.9223 | 1.0514
512.9269 | 1.0665
512.9315 | 1.0325
512.9362 | 1.036
512.9408 | 1.0322
512.9455 | 1.0391
512.9501 | 1.0844
512.9547 | 1.0804
512.9594 | 1.0601
512.964 | 1.1016
512.9686 | 1.0796
512.9733 | 1.0833
512.9779 | 1.1086
512.9826 | 1.1059
512.9872 | 1.1094
512.9918 | 1.0785
512.9965 | 1.0314
513.0011 | 1.0548
513.0057 | 1.0527
513.0104 | 1.0422
513.015 | 1.0314
513.0197 | 1.0484
513.0243 | 1.0499
513.0289 | 1.0563
513.0336 | 1.0428
513.0382 | 1.018
513.0429 | 1.0366
513.0475 | 1.0856
513.0521 | 1.0878
513.0568 | 1.0536
513.0614 | 1.0437
513.0661 | 1.0573
513.0707 | 1.0471
513.0753 | 1.0377
513.08 | 1.056
513.0846 | 1.0544
513.0892 | 1.0543
513.0939 | 1.0685
513.0985 | 1.0447
513.1032 | 1.046
513.1078 | 1.0641
513.1124 | 1.0459
513.1171 | 1.037
513.1217 | 1.0402
513.1264 | 1.0599
513.131 | 1.071
513.1356 | 1.0479
513.1403 | 1.0377
513.1449 | 1.0301
513.1496 | 1.0403
513.1542 | 1.084
513.1588 | 1.0874
513.1635 | 1.0417
513.1681 | 1.0668
513.1727 | 1.1255
513.1774 | 1.1121
513.182 | 1.0925
513.1867 | 1.0862
513.1913 | 1.0926
513.1959 | 1.0859
513.2006 | 1.1167
513.2052 | 1.138
513.2099 | 1.1095
513.2145 | 1.1434
513.2191 | 1.1289
513.2238 | 1.185
513.2284 | 1.2454
513.2331 | 1.2569
513.2377 | 1.2864
513.2423 | 1.216
513.247 | 1.2246
513.2516 | 1.2214
513.2563 | 1.2135
513.2609 | 1.164
513.2655 | 1.1231
513.2702 | 1.1881
513.2748 | 1.3051
513.2795 | 1.3324
513.2841 | 1.4
513.2887 | 1.5734
513.2934 | 1.6061
513.298 | 1.5593
513.3027 | 1.5439
513.3073 | 1.426
513.3119 | 1.6048
513.3166 | 1.5479
513.3212 | 1.417
513.3259 | 1.3529
513.3305 | 1.3155
513.3351 | 1.274
513.3398 | 1.266
513.3444 | 1.3679
513.3491 | 1.3806
513.3537 | 1.2294
513.3583 | 1.2169
513.363 | 1.1615
513.3676 | 1.1983
513.3723 | 1.2768
513.3769 | 1.3211
513.3815 | 1.3601
513.3862 | 1.3649
513.3908 | 1.3209
513.3955 | 1.2622
513.4001 | 1.1476
513.4047 | 1.1045
513.4094 | 1.1095
513.414 | 1.056
513.4187 | 1.0766
513.4233 | 1.0859
513.4279 | 1.0949
513.4326 | 1.0598
513.4372 | 1.0419
513.4419 | 1.0454
513.4465 | 1.0351
513.4511 | 1.0289
513.4558 | 1.0419
513.4604 | 1.0631
513.4651 | 1.0582
513.4697 | 1.0199
513.4743 | 1.0596
513.479 | 1.0849
513.4836 | 1.0752
513.4883 | 1.0271
513.4929 | 1.0544
513.4976 | 1.1001
513.5022 | 1.0301
513.5068 | 1.0202
513.5115 | 1.0603
513.5161 | 1.0673
513.5208 | 1.0489
513.5254 | 1.0506
513.53 | 1.0589
513.5347 | 1.0343
513.5393 | 1.0239
513.544 | 1.0659
513.5486 | 1.0629
513.5532 | 1.0473
513.5579 | 1.046
513.5625 | 1.0544
513.5672 | 1.0401
513.5718 | 1.0262
513.5764 | 1.0518
513.5811 | 1.042
513.5857 | 1.0441
513.5904 | 1.0525
513.595 | 1.0688
513.5997 | 1.0372
513.6043 | 1.0428
513.6089 | 1.032
513.6136 | 1.0159
513.6182 | 1.0193
513.6229 | 1.0309
513.6275 | 1.0465
513.6321 | 1.0506
513.6368 | 1.0504
513.6414 | 1.0282
513.6461 | 1.0385
513.6507 | 1.0381
513.6554 | 1.0479
513.66 | 1.0593
513.6646 | 1.1003
513.6693 | 1.0587
513.6739 | 1.0623
513.6786 | 1.0633
513.6832 | 1.0308
513.6878 | 1.0462
513.6925 | 1.0349
513.6971 | 1.0379
513.7018 | 1.0405
513.7064 | 1.0589
513.7111 | 1.0793
513.7157 | 1.0615
513.7203 | 1.0296
513.725 | 1.0314
513.7296 | 1.0425
513.7343 | 1.0631
513.7389 | 1.0808
513.7435 | 1.0483
513.7482 | 1.0496
513.7528 | 1.0715
513.7575 | 1.0819
513.7621 | 1.0617
513.7668 | 1.0534
513.7714 | 1.0752
513.776 | 1.0528
513.7807 | 1.0472
513.7853 | 1.0738
513.79 | 1.0787
513.7946 | 1.0937
513.7992 | 1.0896
513.8039 | 1.0806
513.8085 | 1.0786
513.8132 | 1.07
513.8178 | 1.0468
513.8225 | 1.0441
513.8271 | 1.0403
513.8317 | 1.0347
513.8364 | 1.036
513.841 | 1.0375
513.8457 | 1.0303
513.8503 | 1.0401
513.855 | 1.0461
513.8596 | 1.0464
513.8642 | 1.0458
513.8689 | 1.0331
513.8735 | 1.053
513.8782 | 1.0333
513.8828 | 1.0282
513.8875 | 1.0414
513.8921 | 1.0437
513.8967 | 1.0443
513.9014 | 1.0295
513.906 | 1.0432
513.9107 | 1.0538
513.9153 | 1.0375
513.92 | 1.0293
513.9246 | 1.0493
513.9292 | 1.0457
513.9339 | 1.0439
513.9385 | 1.0323
513.9432 | 1.0386
513.9478 | 1.0402
513.9525 | 1.0258
513.9571 | 1.0289
513.9617 | 1.07
513.9664 | 1.1214
513.971 | 1.08
513.9757 | 1.0472
513.9803 | 1.0708
513.985 | 1.0735
513.9896 | 1.0801
513.9942 | 1.054
513.9989 | 1.0434
514.0035 | 1.0661
514.0082 | 1.0707
514.0128 | 1.0312
514.0175 | 1.0362
514.0221 | 1.0569
514.0267 | 1.0443
514.0314 | 1.0463
514.036 | 1.0304
514.0407 | 1.0351
514.0453 | 1.0302
514.05 | 1.0357
514.0546 | 1.0514
514.0592 | 1.0711
514.0639 | 1.0557
514.0685 | 1.0533
514.0732 | 1.0539
514.0778 | 1.0322
514.0825 | 1.0373
514.0871 | 1.0401
514.0918 | 1.0182
514.0964 | 1.0248
514.101 | 1.0386
514.1057 | 1.034
514.1103 | 1.0564
514.115 | 1.0529
514.1196 | 1.0329
514.1243 | 1.0497
514.1289 | 1.0605
514.1335 | 1.0535
514.1382 | 1.0633
514.1428 | 1.0807
514.1475 | 1.0795
514.1521 | 1.0542
514.1567 | 1.0413
514.1614 | 1.0347
514.166 | 1.0445
514.1707 | 1.0857
514.1753 | 1.0926
514.18 | 1.0816
514.1846 | 1.0765
514.1893 | 1.0704
514.1939 | 1.0855
514.1985 | 1.0695
514.2032 | 1.1159
514.2078 | 1.1243
514.2125 | 1.1295
514.2171 | 1.1428
514.2218 | 1.0964
514.2264 | 1.1607
514.231 | 1.1953
514.2357 | 1.19
514.2403 | 1.1636
514.245 | 1.1729
514.2496 | 1.171
514.2543 | 1.1557
514.2589 | 1.2988
514.2636 | 1.3172
514.2682 | 1.2877
514.2728 | 1.3143
514.2775 | 1.2516
514.2821 | 1.3302
514.2868 | 1.4615
514.2915 | 1.4793
514.2961 | 1.4294
514.3008 | 1.4686
514.3054 | 1.4554
514.31 | 1.4547
514.3147 | 1.4561
514.3193 | 1.4321
514.324 | 1.5195
514.3286 | 1.4539
514.3333 | 1.3227
514.3379 | 1.2549
514.3426 | 1.2366
514.3472 | 1.2093
514.3518 | 1.1447
514.3565 | 1.0814
514.3611 | 1.0806
514.3658 | 1.1495
514.3704 | 1.1558
514.3751 | 1.1374
514.3797 | 1.2115
514.3844 | 1.1925
514.389 | 1.1632
514.3936 | 1.1751
514.3983 | 1.1211
514.4029 | 1.0783
514.4076 | 1.0852
514.4122 | 1.0659
514.4169 | 1.0797
514.4215 | 1.0727
514.4262 | 1.0317
514.4308 | 1.047
514.4354 | 1.072
514.4401 | 1.0654
514.4447 | 1.0564
514.4494 | 1.0638
514.454 | 1.0635
514.4587 | 1.0216
514.4633 | 1.0519
514.468 | 1.0775
514.4726 | 1.0466
514.4773 | 1.0298
514.4819 | 1.035
514.4865 | 1.0465
514.4912 | 1.0471
514.4958 | 1.0664
514.5005 | 1.0748
514.5051 | 1.0622
514.5098 | 1.0601
514.5144 | 1.0738
514.5191 | 1.0671
514.5237 | 1.0714
514.5284 | 1.058
514.533 | 1.0078
514.5376 | 1.0098
514.5423 | 1.0153
514.5469 | 1.0229
514.5516 | 1.049
514.5562 | 1.0498
514.5609 | 1.0316
514.5655 | 1.0288
514.5702 | 1.0384
514.5748 | 1.0283
514.5795 | 1.0229
514.5841 | 1.0123
514.5887 | 1.0226
514.5934 | 1.0506
514.598 | 1.0725
514.6027 | 1.0413
514.6073 | 1.058
514.612 | 1.0675
514.6166 | 1.0339
514.6213 | 1.0287
514.6259 | 1.0417
514.6306 | 1.0445
514.6352 | 1.0439
514.6399 | 1.0232
514.6445 | 1.0455
514.6491 | 1.0599
514.6538 | 1.0283
514.6584 | 1.0288
514.6631 | 1.0463
514.6677 | 1.0445
514.6724 | 1.0503
514.677 | 1.031
514.6817 | 1.0489
514.6863 | 1.0323
514.691 | 1.0345
514.6956 | 1.0387
514.7003 | 1.0287
514.7049 | 1.0397
514.7095 | 1.0285
514.7142 | 1.0833
514.7188 | 1.0942
514.7235 | 1.0558
514.7281 | 1.0516
514.7328 | 1.0892
514.7374 | 1.0785
514.7421 | 1.0732
514.7467 | 1.0477
514.7514 | 1.0631
514.756 | 1.0733
514.7607 | 1.0706
514.7653 | 1.109
514.7699 | 1.0742
514.7746 | 1.0737
514.7792 | 1.0721
514.7839 | 1.0844
514.7885 | 1.0757
514.7932 | 1.0725
514.7978 | 1.0922
514.8025 | 1.0757
514.8071 | 1.0653
514.8118 | 1.0668
514.8164 | 1.0567
514.8211 | 1.0328
514.8257 | 1.0114
514.8304 | 1.0414
514.835 | 1.051
514.8397 | 1.0375
514.8443 | 1.0652
514.8489 | 1.0522
514.8536 | 1.0293
514.8582 | 1.0168
514.8629 | 1.0057
514.8675 | 1.0122
514.8722 | 1.0187
514.8768 | 1.04
514.8815 | 1.0192
514.8861 | 1.0495
514.8908 | 1.0655
514.8954 | 1.0656
514.9001 | 1.0314
514.9047 | 1.0427
514.9094 | 1.0292
514.914 | 1.0447
514.9187 | 1.0459
514.9233 | 1.0259
514.9279 | 1.0379
514.9326 | 1.0603
514.9372 | 1.0715
514.9419 | 1.0624
514.9465 | 1.0582
514.9512 | 1.0756
514.9558 | 1.0778
514.9605 | 1.0765
514.9651 | 1.0877
514.9698 | 1.1072
514.9744 | 1.0967
514.9791 | 1.0353
514.9837 | 1.097
514.9884 | 1.0601
514.993 | 1.0254
514.9977 | 1.0246
515.0023 | 1.0413
515.007 | 1.0643
515.0116 | 1.0672
515.0162 | 1.0133
515.0209 | 1.0256
515.0255 | 1.0222
515.0302 | 1.0216
515.0348 | 1.0307
515.0395 | 1.0283
515.0441 | 1.0451
515.0488 | 1.0243
515.0534 | 1.0254
515.0581 | 1.0452
515.0627 | 1.0418
515.0674 | 1.0227
515.072 | 1.0356
515.0767 | 1.052
515.0813 | 1.0589
515.086 | 1.0456
515.0906 | 1.0568
515.0953 | 1.0631
515.0999 | 1.0664
515.1046 | 1.0585
515.1092 | 1.0599
515.1139 | 1.0402
515.1185 | 1.0284
515.1232 | 1.0313
515.1278 | 1.0607
515.1324 | 1.0671
515.1371 | 1.0463
515.1417 | 1.0367
515.1464 | 1.0684
515.151 | 1.0769
515.1557 | 1.1013
515.1603 | 1.0961
515.165 | 1.0635
515.1696 | 1.0666
515.1743 | 1.0469
515.1789 | 1.1276
515.1836 | 1.1509
515.1882 | 1.1325
515.1929 | 1.0898
515.1975 | 1.098
515.2022 | 1.1943
515.2068 | 1.1654
515.2115 | 1.1299
515.2161 | 1.1266
515.2208 | 1.1877
515.2254 | 1.224
515.2301 | 1.2014
515.2347 | 1.2448
515.2394 | 1.2655
515.244 | 1.3165
515.2487 | 1.2629
515.2533 | 1.1885
515.258 | 1.2295
515.2626 | 1.3577
515.2673 | 1.3417
515.2719 | 1.3273
515.2766 | 1.3556
515.2812 | 1.4471
515.2858 | 1.5185
515.2905 | 1.4766
515.2951 | 1.4389
515.2998 | 1.3867
515.3044 | 1.3433
515.3091 | 1.3618
515.3137 | 1.4684
515.3184 | 1.6725
515.323 | 1.7258
515.3277 | 1.6609
515.3323 | 1.5994
515.337 | 1.4156
515.3416 | 1.2785
515.3463 | 1.2462
515.3509 | 1.2072
515.3556 | 1.1686
515.3602 | 1.2014
515.3648 | 1.136
515.3695 | 1.144
515.3741 | 1.165
515.3788 | 1.108
515.3834 | 1.081
515.3881 | 1.0879
515.3927 | 1.0936
515.3974 | 1.0825
515.402 | 1.0669
515.4067 | 1.0877
515.4113 | 1.061
515.416 | 1.0576
515.4206 | 1.0968
515.4253 | 1.0959
515.4299 | 1.0666
515.4346 | 1.0599
515.4392 | 1.0637
515.4439 | 1.0563
515.4485 | 1.0998
515.4532 | 1.078
515.4578 | 1.0354
515.4625 | 1.0362
515.4671 | 1.0456
515.4718 | 1.0567
515.4764 | 1.065
515.4811 | 1.0332
515.4857 | 1.0201
515.4904 | 1.0544
515.495 | 1.0765
515.4997 | 1.0396
515.5043 | 1.0261
515.509 | 1.0548
515.5136 | 1.0528
515.5183 | 1.0617
515.5229 | 1.0363
515.5276 | 1.0221
515.5322 | 1.0391
515.5369 | 1.0821
515.5415 | 1.0566
515.5462 | 1.0484
515.5508 | 1.03
515.5555 | 1.0298
515.5601 | 1.0617
515.5648 | 1.0533
515.5694 | 1.0437
515.5741 | 1.0606
515.5787 | 1.056
515.5834 | 1.0234
515.588 | 1.0268
515.5927 | 1.0565
515.5973 | 1.0476
515.602 | 1.0327
515.6066 | 1.0471
515.6113 | 1.0625
515.616 | 1.0306
515.6206 | 1.038
515.6253 | 1.0432
515.6299 | 1.0372
515.6346 | 1.0197
515.6392 | 1.0445
515.6439 | 1.0371
515.6485 | 1.0396
515.6532 | 1.0271
515.6578 | 1.0237
515.6625 | 1.0281
515.6671 | 1.0298
515.6718 | 1.0312
515.6764 | 1.0283
515.6811 | 1.0514
515.6857 | 1.0867
515.6903 | 1.0648
515.695 | 1.0377
515.6996 | 1.0448
515.7043 | 1.0384
515.7089 | 1.0356
515.7136 | 1.0663
515.7182 | 1.052
515.7229 | 1.0635
515.7275 | 1.0788
515.7322 | 1.0786
515.7368 | 1.0947
515.7415 | 1.0424
515.7461 | 1.0681
515.7508 | 1.1079
515.7554 | 1.1216
515.7601 | 1.1402
515.7647 | 1.1683
515.7694 | 1.1409
515.774 | 1.0961
515.7787 | 1.0809
515.7834 | 1.0318
515.788 | 1.0237
515.7927 | 1.0157
515.7973 | 1.0241
515.802 | 1.0237
515.8066 | 1.024
515.8113 | 1.0417
515.8159 | 1.0462
515.8206 | 1.0535
515.8252 | 1.0542
515.8299 | 1.0286
515.8345 | 1.0202
515.8392 | 1.0369
515.8438 | 1.0422
515.8485 | 1.0395
515.8531 | 1.0412
515.8578 | 1.0951
515.8624 | 1.0731
515.8671 | 1.0351
515.8717 | 1.0455
515.8764 | 1.061
515.881 | 1.0534
515.8857 | 1.0751
515.8903 | 1.0467
515.895 | 1.0283
515.8996 | 1.0566
515.9043 | 1.0438
515.9089 | 1.0317
515.9136 | 1.0337
515.9183 | 1.0296
515.9229 | 1.0484
515.9276 | 1.0553
515.9322 | 1.0465
515.9369 | 1.0619
515.9415 | 1.0734
515.9462 | 1.0588
515.9508 | 1.0917
515.9555 | 1.0566
515.9601 | 1.0731
515.9648 | 1.0884
515.9694 | 1.0466
515.9741 | 1.0428
515.9787 | 1.0513
515.9834 | 1.0532
515.988 | 1.0509
515.9927 | 1.0405
515.9973 | 1.0306
516.002 | 1.0434
516.0066 | 1.0613
516.0113 | 1.0465
516.0159 | 1.0415
516.0206 | 1.0338
516.0253 | 1.0273
516.0299 | 1.0541
516.0346 | 1.0923
516.0392 | 1.0527
516.0439 | 1.0502
516.0485 | 1.062
516.0532 | 1.0623
516.0578 | 1.0699
516.0625 | 1.0835
516.0671 | 1.0452
516.0718 | 1.0526
516.0764 | 1.0712
516.0811 | 1.0461
516.0858 | 1.0426
516.0904 | 1.0597
516.0951 | 1.0779
516.0997 | 1.0646
516.1044 | 1.0467
516.109 | 1.0394
516.1137 | 1.0282
516.1183 | 1.0557
516.123 | 1.0517
516.1276 | 1.0826
516.1323 | 1.0925
516.1369 | 1.0555
516.1416 | 1.0376
516.1462 | 1.0715
516.1509 | 1.0775
516.1555 | 1.0436
516.1602 | 1.046
516.1648 | 1.0705
516.1695 | 1.0572
516.1742 | 1.0564
516.1788 | 1.0901
516.1835 | 1.0583
516.1881 | 1.0707
516.1928 | 1.1348
516.1974 | 1.0952
516.2021 | 1.1422
516.2067 | 1.1568
516.2114 | 1.0979
516.216 | 1.1321
516.2207 | 1.165
516.2253 | 1.1704
516.23 | 1.1611
516.2346 | 1.1827
516.2393 | 1.2663
516.2439 | 1.2437
516.2486 | 1.2352
516.2532 | 1.2126
516.2579 | 1.2643
516.2626 | 1.2861
516.2672 | 1.3503
516.2719 | 1.3842
516.2765 | 1.4308
516.2812 | 1.4735
516.2858 | 1.503
516.2905 | 1.4749
516.2951 | 1.3829
516.2998 | 1.2928
516.3045 | 1.3053
516.3091 | 1.2568
516.3138 | 1.2267
516.3184 | 1.353
516.3231 | 1.3158
516.3277 | 1.2005
516.3324 | 1.2138
516.337 | 1.1845
516.3417 | 1.137
516.3463 | 1.135
516.351 | 1.152
516.3556 | 1.0739
516.3603 | 1.0808
516.365 | 1.0813
516.3696 | 1.0948
516.3743 | 1.0955
516.3789 | 1.1056
516.3836 | 1.1199
516.3882 | 1.0924
516.3929 | 1.0764
516.3975 | 1.0767
516.4022 | 1.0568
516.4068 | 1.0584
516.4115 | 1.0644
516.4161 | 1.0601
516.4208 | 1.0354
516.4255 | 1.0424
516.4301 | 1.0518
516.4348 | 1.0522
516.4394 | 1.0645
516.4441 | 1.1178
516.4487 | 1.1101
516.4534 | 1.0488
516.458 | 1.0471
516.4627 | 1.0169
516.4673 | 1.0258
516.472 | 1.0526
516.4766 | 1.0715
516.4813 | 1.0508
516.486 | 1.0672
516.4906 | 1.0407
516.4953 | 1.0526
516.4999 | 1.022
516.5046 | 1.0354
516.5092 | 1.0515
516.5139 | 1.0849
516.5185 | 1.0447
516.5232 | 1.0445
516.5278 | 1.0598
516.5325 | 1.0586
516.5372 | 1.0534
516.5418 | 1.0642
516.5465 | 1.0493
516.5511 | 1.0398
516.5558 | 1.0259
516.5604 | 1.0227
516.5651 | 1.0292
516.5697 | 1.0248
516.5744 | 1.0371
516.579 | 1.0499
516.5837 | 1.0548
516.5883 | 1.0461
516.593 | 1.0477
516.5977 | 1.0896
516.6023 | 1.1092
516.607 | 1.0813
516.6116 | 1.0511
516.6163 | 1.065
516.6209 | 1.0462
516.6256 | 1.032
516.6302 | 1.0259
516.6349 | 1.0532
516.6396 | 1.0509
516.6442 | 1.0527
516.6489 | 1.0514
516.6535 | 1.0424
516.6582 | 1.0355
516.6628 | 1.0297
516.6675 | 1.04
516.6721 | 1.0845
516.6768 | 1.0383
516.6814 | 1.0394
516.6861 | 1.0541
516.6908 | 1.051
516.6954 | 1.0394
516.7001 | 1.0399
516.7047 | 1.0293
516.7094 | 1.0507
516.714 | 1.0483
516.7187 | 1.0416
516.7233 | 1.076
516.728 | 1.0893
516.7327 | 1.0976
516.7373 | 1.0611
516.742 | 1.0312
516.7466 | 1.0234
516.7513 | 1.0139
516.7559 | 1.0438
516.7606 | 1.0455
516.7652 | 1.081
516.7699 | 1.057
516.7746 | 1.0753
516.7792 | 1.0855
516.7839 | 1.0551
516.7885 | 1.0771
516.7932 | 1.0831
516.7978 | 1.0242
516.8025 | 1.0449
516.8071 | 1.0547
516.8118 | 1.0357
516.8165 | 1.036
516.8211 | 1.043
516.8258 | 1.0543
516.8304 | 1.0534
516.8351 | 1.046
516.8397 | 1.0338
516.8444 | 1.0356
516.849 | 1.0569
516.8537 | 1.0583
516.8584 | 1.0512
516.863 | 1.0399
516.8677 | 1.0823
516.8723 | 1.0748
516.877 | 1.0324
516.8816 | 1.072
516.8863 | 1.0982
516.8909 | 1.0602
516.8956 | 1.0867
516.9003 | 1.0762
516.9049 | 1.043
516.9096 | 1.042
516.9142 | 1.0473
516.9189 | 1.0452
516.9235 | 1.046
516.9282 | 1.0716
516.9328 | 1.0453
516.9375 | 1.063
516.9422 | 1.0807
516.9468 | 1.0625
516.9515 | 1.0606
516.9561 | 1.0597
516.9608 | 1.0459
516.9654 | 1.0339
516.9701 | 1.0558
516.9748 | 1.0852
516.9794 | 1.0639
516.9841 | 1.0447
516.9887 | 1.0518
516.9934 | 1.0412
516.998 | 1.0448
517.0027 | 1.0464
517.0073 | 1.0135
517.012 | 1.014
517.0167 | 1.0248
517.0213 | 1.0329
517.026 | 1.0373
517.0306 | 1.0596
517.0353 | 1.073
517.04 | 1.09
517.0446 | 1.0427
517.0493 | 1.0416
517.0539 | 1.0415
517.0586 | 1.0596
517.0632 | 1.081
517.0679 | 1.0831
517.0725 | 1.0696
517.0772 | 1.0612
517.0819 | 1.0539
517.0865 | 1.0194
517.0912 | 1.0057
517.0958 | 1.018
517.1005 | 1.0736
517.1052 | 1.0783
517.1098 | 1.0536
517.1145 | 1.0618
517.1191 | 1.0809
517.1238 | 1.0519
517.1284 | 1.0366
517.1331 | 1.0822
517.1378 | 1.0854
517.1424 | 1.0311
517.1471 | 1.0388
517.1517 | 1.0751
517.1564 | 1.0717
517.161 | 1.0668
517.1657 | 1.0618
517.1704 | 1.0755
517.175 | 1.1158
517.1797 | 1.0866
517.1843 | 1.0904
517.189 | 1.1062
517.1936 | 1.0988
517.1983 | 1.1344
517.203 | 1.0916
517.2076 | 1.1214
517.2123 | 1.1383
517.2169 | 1.1321
517.2216 | 1.1471
517.2262 | 1.1737
517.2309 | 1.2809
517.2356 | 1.2704
517.2402 | 1.2009
517.2449 | 1.2698
517.2495 | 1.236
517.2542 | 1.2086
517.2588 | 1.2413
517.2635 | 1.3318
517.2681 | 1.2477
517.2728 | 1.156
517.2774 | 1.2529
517.2821 | 1.2515
517.2868 | 1.2963
517.2914 | 1.2954
517.2961 | 1.2287
517.3007 | 1.2061
517.3054 | 1.2417
517.3101 | 1.2089
517.3147 | 1.1776
517.3194 | 1.1394
517.324 | 1.1458
517.3287 | 1.1652
517.3333 | 1.1132
517.338 | 1.128
517.3427 | 1.1391
517.3473 | 1.1014
517.352 | 1.0763
517.3566 | 1.0669
517.3613 | 1.106
517.366 | 1.113
517.3706 | 1.1022
517.3753 | 1.0942
517.3799 | 1.0541
517.3846 | 1.0532
517.3893 | 1.0678
517.3939 | 1.1119
517.3986 | 1.1345
517.4032 | 1.0862
517.4079 | 1.0814
517.4125 | 1.0616
517.4172 | 1.1075
517.4219 | 1.0924
517.4265 | 1.0304
517.4312 | 1.0298
517.4358 | 1.0365
517.4405 | 1.065
517.4452 | 1.0515
517.4498 | 1.0447
517.4545 | 1.0152
517.4591 | 1.0247
517.4638 | 1.0499
517.4685 | 1.0527
517.4731 | 1.0544
517.4778 | 1.0693
517.4824 | 1.0522
517.4871 | 1.0589
517.4917 | 1.0701
517.4964 | 1.0437
517.5011 | 1.0478
517.5057 | 1.0502
517.5104 | 1.0606
517.515 | 1.0498
517.5197 | 1.0276
517.5244 | 1.0128
517.529 | 1.0168
517.5337 | 1.0435
517.5383 | 1.0502
517.543 | 1.0308
517.5477 | 1.0459
517.5523 | 1.0446
517.557 | 1.0437
517.5616 | 1.0578
517.5663 | 1.049
517.571 | 1.0368
517.5756 | 1.0484
517.5803 | 1.0497
517.5849 | 1.0278
517.5896 | 1.0455
517.5943 | 1.0595
517.5989 | 1.0459
517.6036 | 1.0277
517.6082 | 1.0296
517.6129 | 1.0409
517.6176 | 1.0299
517.6222 | 1.0341
517.6269 | 1.0553
517.6315 | 1.0705
517.6362 | 1.0412
517.6409 | 1.0569
517.6455 | 1.0632
517.6502 | 1.0509
517.6548 | 1.0299
517.6595 | 1.0262
517.6642 | 1.0546
517.6688 | 1.0434
517.6735 | 1.0496
517.6781 | 1.044
517.6828 | 1.0309
517.6875 | 1.0451
517.6921 | 1.053
517.6968 | 1.0416
517.7014 | 1.0442
517.7061 | 1.0537
517.7108 | 1.0356
517.7154 | 1.0447
517.7201 | 1.039
517.7247 | 1.0504
517.7294 | 1.0549
517.7341 | 1.0709
517.7387 | 1.0926
517.7434 | 1.0544
517.748 | 1.0638
517.7527 | 1.046
517.7574 | 1.0285
517.762 | 1.0564
517.7667 | 1.058
517.7713 | 1.0572
517.776 | 1.0529
517.7807 | 1.0587
517.7853 | 1.0821
517.79 | 1.082
517.7946 | 1.0752
517.7993 | 1.0793
517.804 | 1.0567
517.8086 | 1.0454
517.8133 | 1.0403
517.8179 | 1.0305
517.8226 | 1.0386
517.8273 | 1.0298
517.8319 | 1.0374
517.8366 | 1.0218
517.8412 | 1.0096
517.8459 | 1.0116
517.8506 | 1.0216
517.8552 | 1.0538
517.8599 | 1.0595
517.8645 | 1.0378
517.8692 | 1.0274
517.8738 | 1.0268
517.8785 | 1.0557
517.8832 | 1.054
517.8878 | 1.0486
517.8925 | 1.052
517.8972 | 1.0557
517.9018 | 1.0742
517.9065 | 1.0929
517.9112 | 1.1032
517.9158 | 1.1349
517.9205 | 1.0912
517.9251 | 1.0432
517.9298 | 1.0683
517.9345 | 1.0566
517.9391 | 1.0475
517.9438 | 1.0438
517.9484 | 1.0432
517.9531 | 1.0715
517.9577 | 1.0606
517.9624 | 1.0649
517.9671 | 1.0691
517.9717 | 1.0498
517.9764 | 1.0253
517.9811 | 1.0341
517.9857 | 1.0574
517.9904 | 1.0595
517.995 | 1.0288
517.9997 | 1.0299
518.0044 | 1.0351
518.009 | 1.025
518.0137 | 1.0382
518.0184 | 1.0613
518.023 | 1.0673
518.0277 | 1.0615
518.0323 | 1.0336
518.037 | 1.0407
518.0417 | 1.0261
518.0463 | 1.0378
518.051 | 1.0423
518.0556 | 1.0455
518.0603 | 1.0281
518.065 | 1.0409
518.0696 | 1.0335
518.0743 | 1.0559
518.0789 | 1.0346
518.0836 | 1.066
518.0883 | 1.0925
518.0929 | 1.0437
518.0976 | 1.0351
518.1022 | 1.043
518.1069 | 1.0318
518.1116 | 1.0301
518.1162 | 1.0313
518.1209 | 1.0401
518.1256 | 1.05
518.1302 | 1.0627
518.1349 | 1.0632
518.1395 | 1.0519
518.1442 | 1.0492
518.1489 | 1.0646
518.1535 | 1.0889
518.1582 | 1.0634
518.1628 | 1.0302
518.1675 | 1.0398
518.1722 | 1.0865
518.1768 | 1.1148
518.1815 | 1.1219
518.1862 | 1.1062
518.1908 | 1.0908
518.1955 | 1.093
518.2001 | 1.1092
518.2048 | 1.1243
518.2095 | 1.1413
518.2141 | 1.0896
518.2188 | 1.1336
518.2234 | 1.2028
518.2281 | 1.1821
518.2328 | 1.2165
518.2374 | 1.2281
518.2421 | 1.2462
518.2468 | 1.2386
518.2514 | 1.2599
518.2561 | 1.3816
518.2607 | 1.3794
518.2654 | 1.3647
518.2701 | 1.5151
518.2747 | 1.6291
518.2794 | 1.9081
518.2841 | 2.1147
518.2887 | 2.3495
518.2934 | 2.8133
518.298 | 2.3331
518.3027 | 1.9411
518.3074 | 1.6415
518.312 | 1.3248
518.3167 | 1.2166
518.3214 | 1.2051
518.326 | 1.274
518.3307 | 1.341
518.3353 | 1.4042
518.34 | 1.3649
518.3447 | 1.2597
518.3493 | 1.2296
518.354 | 1.1661
518.3587 | 1.1656
518.3633 | 1.1422
518.368 | 1.154
518.3726 | 1.1526
518.3773 | 1.1512
518.382 | 1.0851
518.3866 | 1.0671
518.3913 | 1.0631
518.396 | 1.105
518.4006 | 1.1232
518.4053 | 1.1058
518.4099 | 1.0898
518.4146 | 1.082
518.4193 | 1.068
518.4239 | 1.0389
518.4286 | 1.0467
518.4333 | 1.0185
518.4379 | 1.0412
518.4426 | 1.0597
518.4473 | 1.0824
518.4519 | 1.0754
518.4566 | 1.0661
518.4612 | 1.0499
518.4659 | 1.0481
518.4706 | 1.0741
518.4752 | 1.0779
518.4799 | 1.0616
518.4846 | 1.0734
518.4892 | 1.0696
518.4939 | 1.0536
518.4985 | 1.1005
518.5032 | 1.0764
518.5079 | 1.0593
518.5125 | 1.0484
518.5172 | 1.0532
518.5219 | 1.065
518.5265 | 1.037
518.5312 | 1.0349
518.5359 | 1.0306
518.5405 | 1.044
518.5452 | 1.0449
518.5498 | 1.0453
518.5545 | 1.0462
518.5592 | 1.05
518.5638 | 1.0461
518.5685 | 1.0245
518.5732 | 1.0576
518.5778 | 1.0311
518.5825 | 1.0242
518.5872 | 1.0229
518.5918 | 1.0492
518.5965 | 1.0758
518.6011 | 1.0465
518.6058 | 1.0422
518.6105 | 1.057
518.6151 | 1.0636
518.6198 | 1.0682
518.6245 | 1.0654
518.6291 | 1.0486
518.6338 | 1.0307
518.6385 | 1.0428
518.6431 | 1.0781
518.6478 | 1.0496
518.6525 | 1.0352
518.6571 | 1.0567
518.6618 | 1.0441
518.6664 | 1.0661
518.6711 | 1.0503
518.6758 | 1.0257
518.6804 | 1.0496
518.6851 | 1.0427
518.6898 | 1.0278
518.6944 | 1.0293
518.6991 | 1.0457
518.7038 | 1.0429
518.7084 | 1.0275
518.7131 | 1.0471
518.7178 | 1.0753
518.7224 | 1.0564
518.7271 | 1.0496
518.7317 | 1.031
518.7364 | 1.0533
518.7411 | 1.0536
518.7457 | 1.0331
518.7504 | 1.0539
518.7551 | 1.075
518.7597 | 1.1076
518.7644 | 1.1409
518.7691 | 1.0971
518.7737 | 1.0413
518.7784 | 1.0519
518.7831 | 1.0337
518.7877 | 1.0579
518.7924 | 1.0636
518.797 | 1.0701
518.8017 | 1.0778
518.8064 | 1.0647
518.811 | 1.0381
518.8157 | 1.0426
518.8204 | 1.055
518.825 | 1.0521
518.8297 | 1.0213
518.8344 | 1.0356
518.839 | 1.065
518.8437 | 1.061
518.8484 | 1.0555
518.853 | 1.0443
518.8577 | 1.0333
518.8624 | 1.0461
518.867 | 1.0434
518.8717 | 1.0448
518.8764 | 1.0677
518.881 | 1.0702
518.8857 | 1.0401
518.8903 | 1.0559
518.895 | 1.0849
518.8997 | 1.0829
518.9043 | 1.0682
518.909 | 1.0654
518.9137 | 1.0694
518.9183 | 1.0478
518.923 | 1.0476
518.9277 | 1.0334
518.9323 | 1.0356
518.937 | 1.0426
518.9417 | 1.0433
518.9463 | 1.0481
518.951 | 1.0564
518.9557 | 1.055
518.9603 | 1.0482
518.965 | 1.0593
518.9697 | 1.0371
518.9743 | 1.0502
518.979 | 1.0518
518.9837 | 1.0762
518.9883 | 1.0446
518.993 | 1.0331
518.9977 | 1.0385
519.0023 | 1.046
519.007 | 1.0472
519.0116 | 1.047
519.0163 | 1.051
519.021 | 1.0519
519.0256 | 1.0466
519.0303 | 1.0481
519.035 | 1.0257
519.0396 | 1.0326
519.0443 | 1.0403
519.049 | 1.068
519.0536 | 1.0436
519.0583 | 1.0079
519.063 | 1.0476
519.0677 | 1.0666
519.0723 | 1.1221
519.077 | 1.1468
519.0817 | 1.1219
519.0863 | 1.1196
519.091 | 1.0953
519.0957 | 1.0731
519.1003 | 1.0336
519.105 | 1.0383
519.1097 | 1.0586
519.1143 | 1.068
519.119 | 1.0695
519.1237 | 1.072
519.1283 | 1.0592
519.133 | 1.0659
519.1377 | 1.0398
519.1423 | 1.0551
519.147 | 1.0831
519.1517 | 1.1079
519.1563 | 1.1295
519.161 | 1.0704
519.1656 | 1.0428
519.1703 | 1.0807
519.175 | 1.0935
519.1796 | 1.0676
519.1843 | 1.0933
519.189 | 1.1097
519.1936 | 1.1013
519.1983 | 1.1034
519.2029 | 1.1004
519.2076 | 1.1047
519.2123 | 1.1388
519.217 | 1.1268
519.2217 | 1.184
519.2263 | 1.2117
519.231 | 1.1586
519.2357 | 1.1443
519.2403 | 1.1488
519.245 | 1.2596
519.2496 | 1.2567
519.2543 | 1.2747
519.259 | 1.365
519.2636 | 1.4497
519.2683 | 1.5037
519.273 | 1.4694
519.2776 | 1.4071
519.2823 | 1.449
519.2869 | 1.4345
519.2916 | 1.5567
519.2963 | 1.6556
519.301 | 1.5063
519.3056 | 1.3625
519.3103 | 1.3745
519.315 | 1.3024
519.3196 | 1.2501
519.3243 | 1.233
519.329 | 1.1867
519.3336 | 1.2085
519.3383 | 1.2919
519.343 | 1.2368
519.3476 | 1.1938
519.3523 | 1.1658
519.357 | 1.1357
519.3616 | 1.1067
519.3663 | 1.1318
519.371 | 1.1337
519.3757 | 1.089
519.3803 | 1.103
519.385 | 1.0609
519.3897 | 1.0674
519.3943 | 1.0958
519.399 | 1.0712
519.4037 | 1.0546
519.4083 | 1.0563
519.413 | 1.0558
519.4177 | 1.0749
519.4223 | 1.0664
519.427 | 1.0432
519.4317 | 1.0177
519.4363 | 1.0445
519.441 | 1.052
519.4457 | 1.0453
519.4503 | 1.0577
519.455 | 1.0575
519.4597 | 1.0577
519.4643 | 1.0518
519.469 | 1.0614
519.4737 | 1.0909
519.4783 | 1.0561
519.483 | 1.0456
519.4877 | 1.0539
519.4923 | 1.0208
519.497 | 1.0516
519.5017 | 1.0423
519.5063 | 1.048
519.511 | 1.0557
519.5157 | 1.0866
519.5203 | 1.0651
519.525 | 1.0575
519.5297 | 1.0282
519.5343 | 1.025
519.539 | 1.0286
519.5437 | 1.0525
519.5483 | 1.0721
519.553 | 1.0217
519.5577 | 1.021
519.5623 | 1.0477
519.567 | 1.069
519.5717 | 1.074
519.5763 | 1.0424
519.581 | 1.0198
519.5857 | 1.0453
519.5904 | 1.0555
519.595 | 1.0695
519.5997 | 1.0745
519.6044 | 1.0363
519.609 | 1.0285
519.6137 | 1.0269
519.6184 | 1.0166
519.623 | 1.0238
519.6277 | 1.0288
519.6324 | 1.0288
519.637 | 1.0264
519.6417 | 1.0375
519.6464 | 1.0372
519.651 | 1.0406
519.6557 | 1.024
519.6604 | 1.0367
519.665 | 1.0559
519.6697 | 1.074
519.6744 | 1.0674
519.6791 | 1.0338
519.6837 | 1.0387
519.6884 | 1.0513
519.693 | 1.0563
519.6977 | 1.026
519.7024 | 1.0297
519.7071 | 1.0401
519.7118 | 1.0397
519.7164 | 1.0389
519.7211 | 1.0537
519.7258 | 1.074
519.7304 | 1.0714
519.7351 | 1.0456
519.7398 | 1.0708
519.7444 | 1.0743
519.7491 | 1.0569
519.7538 | 1.0395
519.7584 | 1.0392
519.7631 | 1.0664
519.7678 | 1.0876
519.7725 | 1.0834
519.7771 | 1.1139
519.7818 | 1.0873
519.7865 | 1.0849
519.7911 | 1.0876
519.7958 | 1.0467
519.8004 | 1.066
519.8051 | 1.1067
519.8098 | 1.0841
519.8144 | 1.0468
519.8191 | 1.065
519.8238 | 1.0386
519.8285 | 1.0268
519.8331 | 1.0604
519.8378 | 1.0503
519.8425 | 1.0484
519.8471 | 1.0484
519.8518 | 1.0578
519.8565 | 1.0592
519.8611 | 1.0569
519.8658 | 1.0549
519.8705 | 1.0496
519.8752 | 1.0909
519.8798 | 1.0661
519.8845 | 1.0464
519.8892 | 1.0571
519.8938 | 1.0666
519.8985 | 1.0492
519.9032 | 1.0542
519.9078 | 1.1021
519.9125 | 1.0934
519.9172 | 1.0502
519.9218 | 1.0351
519.9265 | 1.0188
519.9312 | 1.0424
519.9359 | 1.0293
519.9405 | 1.027
519.9452 | 1.0537
519.9499 | 1.0496
519.9545 | 1.0321
519.9592 | 1.0333
519.9639 | 1.042
519.9685 | 1.031
519.9732 | 1.021
519.9779 | 1.0204
519.9826 | 1.0346
519.9872 | 1.0444
519.9919 | 1.0505
519.9966 | 1.0333
520.0012 | 1.0361
520.0059 | 1.0208
520.0106 | 1.0442
520.0153 | 1.0679
520.0199 | 1.0879
520.0246 | 1.106
520.0293 | 1.1229
520.0339 | 1.1016
520.0386 | 1.0685
520.0433 | 1.0506
520.0479 | 1.0273
520.0526 | 1.0125
520.0573 | 1.0255
520.062 | 1.0309
520.0666 | 1.0467
520.0713 | 1.021
520.076 | 1.0303
520.0806 | 1.0488
520.0853 | 1.0734
520.09 | 1.1004
520.0947 | 1.0865
520.0993 | 1.073
520.104 | 1.0402
520.1087 | 1.0364
520.1133 | 1.0425
520.118 | 1.0536
520.1227 | 1.0362
520.1273 | 1.0725
520.132 | 1.0955
520.1367 | 1.0688
520.1414 | 1.0698
520.146 | 1.064
520.1507 | 1.1072
520.1554 | 1.0759
520.16 | 1.0472
520.1647 | 1.0636
520.1694 | 1.0463
520.1741 | 1.0481
520.1787 | 1.0985
520.1834 | 1.1203
520.1881 | 1.1107
520.1927 | 1.1288
520.1974 | 1.1368
520.2021 | 1.1509
520.2068 | 1.14
520.2114 | 1.1971
520.2161 | 1.3647
520.2208 | 1.5531
520.2255 | 1.6116
520.2301 | 1.7973
520.2348 | 1.9049
520.2394 | 1.9521
520.2441 | 1.7711
520.2488 | 1.4401
520.2535 | 1.3421
520.2581 | 1.332
520.2628 | 1.3202
520.2675 | 1.4349
520.2722 | 1.409
520.2768 | 1.3034
520.2815 | 1.3739
520.2862 | 1.4196
520.2908 | 1.3567
520.2955 | 1.3335
520.3002 | 1.3173
520.3049 | 1.2844
520.3095 | 1.2991
520.3142 | 1.3458
520.3189 | 1.2833
520.3235 | 1.2115
520.3282 | 1.2212
520.3329 | 1.1937
520.3375 | 1.2438
520.3422 | 1.3245
520.3469 | 1.3182
520.3515 | 1.2194
520.3562 | 1.1661
520.3609 | 1.2093
520.3656 | 1.2318
520.3702 | 1.3521
520.3749 | 1.4311
520.3796 | 1.3923
520.3843 | 1.3949
520.3889 | 1.2586
520.3936 | 1.203
520.3983 | 1.1084
520.4029 | 1.0726
520.4076 | 1.0656
520.4123 | 1.0698
520.417 | 1.0833
520.4216 | 1.0723
520.4263 | 1.0433
520.431 | 1.0583
520.4357 | 1.0712
520.4403 | 1.0834
520.445 | 1.1157
520.4497 | 1.1249
520.4544 | 1.0894
520.459 | 1.0804
520.4637 | 1.0225
520.4684 | 1.0241
520.4731 | 1.0402
520.4777 | 1.0456
520.4824 | 1.0419
520.4871 | 1.0386
520.4917 | 1.0507
520.4964 | 1.0422
520.501 | 1.069
520.5057 | 1.06
520.5104 | 1.0516
520.5151 | 1.0539
520.5197 | 1.0583
520.5244 | 1.0588
520.5291 | 1.045
520.5338 | 1.0503
520.5384 | 1.0329
520.5431 | 1.0431
520.5478 | 1.0317
520.5524 | 1.0489
520.5571 | 1.0783
520.5618 | 1.0947
520.5665 | 1.0894
520.5711 | 1.0488
520.5758 | 1.0312
520.5805 | 1.0402
520.5851 | 1.0789
520.5898 | 1.0575
520.5945 | 1.0457
520.5992 | 1.0733
520.6038 | 1.0659
520.6085 | 1.0362
520.6132 | 1.0478
520.6179 | 1.0571
520.6225 | 1.0378
520.6272 | 1.0475
520.6319 | 1.0561
520.6366 | 1.0502
520.6412 | 1.0525
520.6459 | 1.0269
520.6506 | 1.031
520.6552 | 1.0404
520.6599 | 1.0411
520.6646 | 1.0421
520.6693 | 1.079
520.6739 | 1.0636
520.6786 | 1.0494
520.6833 | 1.0629
520.688 | 1.0524
520.6926 | 1.0429
520.6973 | 1.0208
520.702 | 1.0331
520.7067 | 1.0308
520.7113 | 1.0553
520.716 | 1.0915
520.7207 | 1.0854
520.7253 | 1.0567
520.73 | 1.058
520.7347 | 1.0926
520.7394 | 1.0819
520.744 | 1.0604
520.7487 | 1.0772
520.7534 | 1.068
520.7581 | 1.0437
520.7627 | 1.0395
520.7674 | 1.0646
520.7721 | 1.0676
520.7768 | 1.0507
520.7814 | 1.0669
520.7861 | 1.0764
520.7908 | 1.0385
520.7954 | 1.0399
520.8001 | 1.0424
520.8048 | 1.0534
520.8095 | 1.0548
520.8141 | 1.075
520.8188 | 1.0589
520.8235 | 1.0628
520.8282 | 1.1036
520.8328 | 1.1049
520.8375 | 1.038
520.8422 | 1.0317
520.8469 | 1.024
520.8515 | 1.0308
520.8562 | 1.0386
520.8609 | 1.0292
520.8656 | 1.0231
520.8702 | 1.0647
520.8749 | 1.1073
520.8796 | 1.0674
520.8843 | 1.0801
520.8889 | 1.0953
520.8936 | 1.176
520.8983 | 1.1594
520.9029 | 1.1811
520.9076 | 1.1574
520.9123 | 1.1575
520.917 | 1.1845
520.9216 | 1.1502
520.9263 | 1.0782
520.931 | 1.0522
520.9357 | 1.0528
520.9403 | 1.0727
520.945 | 1.0542
520.9497 | 1.0573
520.9544 | 1.0473
520.959 | 1.0338
520.9637 | 1.0643
520.9684 | 1.0409
520.9731 | 1.0458
520.9777 | 1.0358
520.9824 | 1.0306
520.9871 | 1.0378
520.9918 | 1.0502
520.9964 | 1.0236
521.0011 | 1.044
521.0058 | 1.0562
521.0105 | 1.0473
521.0151 | 1.1027
521.0198 | 1.0669
521.0245 | 1.0507
521.0292 | 1.0776
521.0338 | 1.0714
521.0385 | 1.0495
521.0432 | 1.0352
521.0479 | 1.0517
521.0525 | 1.0645
521.0572 | 1.046
521.0619 | 1.0646
521.0666 | 1.0835
521.0712 | 1.0765
521.0759 | 1.0454
521.0806 | 1.0539
521.0853 | 1.0519
521.0899 | 1.0638
521.0946 | 1.0908
521.0993 | 1.07
521.104 | 1.0559
521.1086 | 1.0476
521.1133 | 1.0525
521.118 | 1.0467
521.1227 | 1.048
521.1273 | 1.0452
521.132 | 1.0324
521.1367 | 1.0278
521.1414 | 1.0366
521.146 | 1.0686
521.1507 | 1.0547
521.1554 | 1.0201
521.1601 | 1.0486
521.1647 | 1.0494
521.1694 | 1.0264
521.1741 | 1.0815
521.1788 | 1.1096
521.1834 | 1.0962
521.1881 | 1.1188
521.1928 | 1.1227
521.1975 | 1.083
521.2022 | 1.1394
521.2068 | 1.1734
521.2115 | 1.2103
521.2162 | 1.183
521.2209 | 1.1586
521.2255 | 1.2137
521.2302 | 1.3544
521.2349 | 1.3523
521.2396 | 1.3932
521.2442 | 1.414
521.2489 | 1.4232
521.2536 | 1.359
521.2582 | 1.3361
521.2629 | 1.3361
521.2676 | 1.3481
521.2723 | 1.4261
521.277 | 1.5075
521.2816 | 1.5538
521.2863 | 1.5035
521.291 | 1.3962
521.2957 | 1.2737
521.3004 | 1.2358
521.305 | 1.2194
521.3097 | 1.1794
521.3144 | 1.1305
521.3191 | 1.1385
521.3237 | 1.2036
521.3284 | 1.1857
521.3331 | 1.1707
521.3378 | 1.1743
521.3424 | 1.1634
521.3471 | 1.1009
521.3518 | 1.1594
521.3565 | 1.2062
521.3611 | 1.1667
521.3658 | 1.1585
521.3705 | 1.1995
521.3752 | 1.1815
521.3798 | 1.1819
521.3845 | 1.199
521.3892 | 1.1362
521.3939 | 1.0979
521.3985 | 1.093
521.4032 | 1.0742
521.4079 | 1.0784
521.4126 | 1.0964
521.4173 | 1.0767
521.4219 | 1.0495
521.4266 | 1.0716
521.4313 | 1.1002
521.436 | 1.0678
521.4406 | 1.017
521.4453 | 1.0184
521.45 | 1.0477
521.4547 | 1.0571
521.4593 | 1.0407
521.464 | 1.0545
521.4687 | 1.0691
521.4734 | 1.0333
521.478 | 1.0498
521.4827 | 1.0864
521.4874 | 1.0676
521.4921 | 1.068
521.4968 | 1.0429
521.5014 | 1.0824
521.5061 | 1.0975
521.5108 | 1.0878
521.5155 | 1.0639
521.5201 | 1.0215
521.5248 | 1.0155
521.5295 | 1.017
521.5342 | 1.0365
521.5388 | 1.0276
521.5435 | 1.0531
521.5482 | 1.0618
521.5529 | 1.0285
521.5576 | 1.0313
521.5622 | 1.0519
521.5669 | 1.063
521.5716 | 1.0358
521.5763 | 1.0313
521.5809 | 1.0383
521.5856 | 1.0382
521.5903 | 1.0892
521.595 | 1.0454
521.5996 | 1.043
521.6043 | 1.044
521.609 | 1.032
521.6137 | 1.0342
521.6184 | 1.0304
521.623 | 1.0228
521.6277 | 1.031
521.6324 | 1.038
521.6371 | 1.0168
521.6417 | 1.038
521.6464 | 1.0609
521.6511 | 1.0538
521.6558 | 1.057
521.6605 | 1.0426
521.6651 | 1.0511
521.6698 | 1.0366
521.6745 | 1.0332
521.6792 | 1.0423
521.6838 | 1.0456
521.6885 | 1.0547
521.6932 | 1.0353
521.6979 | 1.0503
521.7026 | 1.08
521.7072 | 1.0522
521.7119 | 1.0299
521.7166 | 1.064
521.7213 | 1.0594
521.7259 | 1.054
521.7306 | 1.0557
521.7353 | 1.0754
521.74 | 1.0645
521.7447 | 1.0488
521.7493 | 1.0564
521.754 | 1.063
521.7587 | 1.0757
521.7634 | 1.1154
521.7681 | 1.1011
521.7727 | 1.0868
521.7774 | 1.0802
521.7821 | 1.0593
521.7868 | 1.0558
521.7914 | 1.0735
521.7961 | 1.0664
521.8008 | 1.0742
521.8055 | 1.0646
521.8101 | 1.0406
521.8148 | 1.0475
521.8195 | 1.0264
521.8242 | 1.0474
521.8289 | 1.0404
521.8336 | 1.0313
521.8382 | 1.0311
521.8429 | 1.0348
521.8476 | 1.0588
521.8522 | 1.0637
521.8569 | 1.0423
521.8616 | 1.0264
521.8663 | 1.0327
521.871 | 1.0576
521.8756 | 1.0581
521.8803 | 1.0557
521.885 | 1.0585
521.8897 | 1.0646
521.8944 | 1.0851
521.899 | 1.0781
521.9037 | 1.0941
521.9084 | 1.1007
521.9131 | 1.0823
521.9178 | 1.0599
521.9225 | 1.1083
521.9271 | 1.1394
521.9318 | 1.1456
521.9365 | 1.1373
521.9412 | 1.0865
521.9458 | 1.0999
521.9505 | 1.1724
521.9552 | 1.1686
521.9599 | 1.2663
521.9645 | 1.4439
521.9692 | 1.4868
521.9739 | 1.8184
521.9786 | 2.667
521.9833 | 3.0906
521.988 | 3.0271
521.9926 | 2.4533
521.9973 | 1.8153
522.002 | 1.3798
522.0066 | 1.2334
522.0113 | 1.153
522.016 | 1.0778
522.0207 | 1.0444
522.0253 | 1.0394
522.03 | 1.0183
522.0347 | 1.0798
522.0394 | 1.1142
522.0441 | 1.1644
522.0487 | 1.1217
522.0534 | 1.0985
522.0581 | 1.0828
522.0628 | 1.0789
522.0675 | 1.0631
522.0721 | 1.1022
522.0768 | 1.1466
522.0815 | 1.1766
522.0862 | 1.1937
522.0909 | 1.1748
522.0955 | 1.109
522.1002 | 1.0543
522.1049 | 1.0415
522.1096 | 1.0462
522.1143 | 1.0324
522.1189 | 1.0188
522.1236 | 1.0393
522.1283 | 1.0517
522.133 | 1.0355
522.1377 | 1.0575
522.1424 | 1.0758
522.147 | 1.0649
522.1517 | 1.0724
522.1564 | 1.0212
522.1611 | 1.0307
522.1658 | 1.055
522.1704 | 1.0638
522.1751 | 1.0998
522.1798 | 1.066
522.1845 | 1.0901
522.1892 | 1.0867
522.1938 | 1.0909
522.1985 | 1.0843
522.2032 | 1.1119
522.2079 | 1.1369
522.2126 | 1.2193
522.2172 | 1.2036
522.2219 | 1.3039
522.2266 | 1.3933
522.2313 | 1.5021
522.236 | 1.7152
522.2406 | 1.8279
522.2453 | 2.0091
522.25 | 2.3089
522.2547 | 2.0901
522.2594 | 1.7354
522.264 | 1.7578
522.2687 | 1.8614
522.2734 | 2.0346
522.2781 | 2.0682
522.2828 | 2.3883
522.2875 | 2.4212
522.2921 | 2.2265
522.2968 | 2.1019
522.3015 | 1.6151
522.3062 | 1.2955
522.3109 | 1.1913
522.3155 | 1.146
522.3202 | 1.2455
522.3249 | 1.206
522.3296 | 1.2012
522.3342 | 1.1762
522.3389 | 1.1482
522.3436 | 1.1712
522.3483 | 1.1439
522.353 | 1.1655
522.3577 | 1.14
522.3623 | 1.2284
522.367 | 1.2071
522.3717 | 1.1859
522.3764 | 1.2169
522.381 | 1.1771
522.3857 | 1.2107
522.3904 | 1.1492
522.3951 | 1.1585
522.3998 | 1.1273
522.4044 | 1.11
522.4091 | 1.073
522.4138 | 1.094
522.4185 | 1.1219
522.4232 | 1.0559
522.4279 | 1.0751
522.4325 | 1.0657
522.4372 | 1.0636
522.4419 | 1.0776
522.4466 | 1.0773
522.4513 | 1.0764
522.456 | 1.0621
522.4606 | 1.0739
522.4653 | 1.1014
522.47 | 1.0719
522.4747 | 1.0735
522.4794 | 1.0883
522.4841 | 1.0668
522.4887 | 1.0583
522.4934 | 1.0893
522.4981 | 1.0784
522.5028 | 1.0372
522.5075 | 1.0512
522.5121 | 1.0525
522.5168 | 1.0243
522.5215 | 1.0199
522.5262 | 1.0296
522.5309 | 1.0507
522.5355 | 1.039
522.5402 | 1.0539
522.5449 | 1.053
522.5496 | 1.0537
522.5543 | 1.0724
522.559 | 1.0586
522.5636 | 1.0403
522.5683 | 1.0426
522.573 | 1.0198
522.5777 | 1.0466
522.5824 | 1.0518
522.587 | 1.0196
522.5917 | 1.0296
522.5964 | 1.0731
522.6011 | 1.1031
522.6058 | 1.0685
522.6105 | 1.0526
522.6151 | 1.0471
522.6198 | 1.0563
522.6245 | 1.0593
522.6292 | 1.0525
522.6339 | 1.0621
522.6385 | 1.0247
522.6432 | 1.0342
522.6479 | 1.0676
522.6526 | 1.0459
522.6573 | 1.0446
522.662 | 1.0617
522.6666 | 1.0666
522.6713 | 1.061
522.676 | 1.0397
522.6807 | 1.0398
522.6854 | 1.0443
522.69 | 1.011
522.6947 | 1.0333
522.6994 | 1.0508
522.7041 | 1.0556
522.7088 | 1.0527
522.7135 | 1.082
522.7181 | 1.0832
522.7228 | 1.0483
522.7275 | 1.029
522.7322 | 1.0489
522.7369 | 1.095
522.7416 | 1.0975
522.7462 | 1.043
522.7509 | 1.0516
522.7556 | 1.0485
522.7603 | 1.0509
522.765 | 1.0626
522.7697 | 1.1141
522.7743 | 1.0766
522.779 | 1.0326
522.7837 | 1.0457
522.7884 | 1.1064
522.7931 | 1.0919
522.7977 | 1.0717
522.8024 | 1.0731
522.8071 | 1.0631
522.8118 | 1.0301
522.8165 | 1.0187
522.8212 | 1.0421
522.8258 | 1.0625
522.8305 | 1.051
522.8352 | 1.0336
522.8399 | 1.0402
522.8446 | 1.0583
522.8493 | 1.0728
522.8539 | 1.0623
522.8586 | 1.0554
522.8633 | 1.0545
522.868 | 1.0391
522.8727 | 1.0608
522.8774 | 1.0886
522.882 | 1.0733
522.8867 | 1.0484
522.8914 | 1.0966
522.8961 | 1.1211
522.9008 | 1.144
522.9055 | 1.1442
522.9101 | 1.1332
522.9148 | 1.1097
522.9195 | 1.0889
522.9242 | 1.0639
522.9289 | 1.0524
522.9336 | 1.0593
522.9382 | 1.0803
522.9429 | 1.0859
522.9476 | 1.1228
522.9523 | 1.0849
522.957 | 1.049
522.9617 | 1.0493
522.9663 | 1.0965
522.971 | 1.1133
522.9757 | 1.1645
522.9804 | 1.1944
522.9851 | 1.2645
522.9898 | 1.3065
522.9944 | 1.2572
522.9991 | 1.1912
523.0038 | 1.1348
523.0085 | 1.0592
523.0132 | 1.0536
523.0179 | 1.0544
523.0225 | 1.0584
523.0272 | 1.0352
523.0319 | 1.0552
523.0366 | 1.0614
523.0413 | 1.0559
523.046 | 1.04
523.0506 | 1.0262
523.0553 | 1.0208
523.06 | 1.1046
523.0647 | 1.1256
523.0693 | 1.1124
523.074 | 1.1155
523.0787 | 1.0818
523.0834 | 1.0595
523.0881 | 1.0559
523.0928 | 1.0528
523.0975 | 1.0565
523.1022 | 1.05
523.1068 | 1.0356
523.1115 | 1.0405
523.1162 | 1.0651
523.1209 | 1.0512
523.1256 | 1.0394
523.1303 | 1.0821
523.1349 | 1.0887
523.1396 | 1.0423
523.1443 | 1.0186
523.149 | 1.0697
523.1537 | 1.0842
523.1584 | 1.0471
523.1631 | 1.0498
523.1677 | 1.04
523.1724 | 1.1003
523.1771 | 1.0656
523.1818 | 1.0961
523.1865 | 1.0932
523.1912 | 1.0948
523.1959 | 1.1599
523.2005 | 1.0833
523.2052 | 1.0482
523.2099 | 1.063
523.2146 | 1.0846
523.2193 | 1.124
523.224 | 1.1424
523.2286 | 1.164
523.2333 | 1.2744
523.238 | 1.3483
523.2427 | 1.4279
523.2474 | 1.5218
523.2521 | 1.5002
523.2568 | 1.5088
523.2614 | 1.6505
523.2661 | 1.6258
523.2708 | 1.6399
523.2755 | 1.5845
523.2801 | 1.5
523.2848 | 1.4584
523.2895 | 1.4975
523.2942 | 1.4681
523.2989 | 1.4798
523.3036 | 1.3582
523.3083 | 1.2414
523.313 | 1.2964
523.3176 | 1.2288
523.3223 | 1.1415
523.327 | 1.1856
523.3317 | 1.1969
523.3364 | 1.1672
523.3411 | 1.1783
523.3458 | 1.1937
523.3504 | 1.1285
523.3551 | 1.1122
523.3598 | 1.1226
523.3645 | 1.1245
523.3692 | 1.1471
523.3739 | 1.1267
523.3786 | 1.1112
523.3833 | 1.135
523.3879 | 1.1302
523.3926 | 1.1065
523.3973 | 1.1224
523.402 | 1.1324
523.4066 | 1.1234
523.4113 | 1.0883
523.416 | 1.0874
523.4207 | 1.0917
523.4254 | 1.0465
523.4301 | 1.0553
523.4348 | 1.071
523.4395 | 1.058
523.4441 | 1.0788
523.4488 | 1.059
523.4535 | 1.0759
523.4582 | 1.0777
523.4629 | 1.1003
523.4676 | 1.1001
523.4723 | 1.114
523.4769 | 1.1055
523.4816 | 1.1171
523.4863 | 1.0886
523.491 | 1.0525
523.4957 | 1.0572
523.5004 | 1.0615
523.5051 | 1.0649
523.5097 | 1.0814
523.5144 | 1.0702
523.5191 | 1.0417
523.5238 | 1.0303
523.5285 | 1.0379
523.5332 | 1.0432
523.5379 | 1.0846
523.5425 | 1.0688
523.5472 | 1.0399
523.5519 | 1.0546
523.5566 | 1.0605
523.5613 | 1.0516
523.566 | 1.0465
523.5707 | 1.0316
523.5753 | 1.0554
523.58 | 1.0488
523.5847 | 1.0404
523.5894 | 1.0596
523.5941 | 1.0615
523.5988 | 1.0514
523.6035 | 1.0423
523.6081 | 1.0408
523.6128 | 1.0368
523.6175 | 1.0236
523.6222 | 1.0197
523.6269 | 1.0276
523.6316 | 1.04
523.6363 | 1.0576
523.6409 | 1.041
523.6456 | 1.0286
523.6503 | 1.0452
523.655 | 1.0435
523.6597 | 1.0198
523.6644 | 1.0132
523.6691 | 1.0159
523.6738 | 1.0321
523.6784 | 1.0554
523.6831 | 1.0488
523.6878 | 1.0274
523.6925 | 1.0379
523.6972 | 1.0512
523.7019 | 1.0501
523.7066 | 1.0723
523.7112 | 1.0538
523.7159 | 1.0354
523.7206 | 1.0405
523.7253 | 1.0307
523.73 | 1.0518
523.7347 | 1.069
523.7394 | 1.0528
523.744 | 1.0526
523.7487 | 1.032
523.7534 | 1.0245
523.7581 | 1.0649
523.7628 | 1.0618
523.7675 | 1.0507
523.7722 | 1.0423
523.7768 | 1.0635
523.7815 | 1.0645
523.7862 | 1.0866
523.7909 | 1.0748
523.7956 | 1.0554
523.8003 | 1.0271
523.805 | 1.036
523.8096 | 1.0317
523.8143 | 1.0456
523.819 | 1.0539
523.8237 | 1.0422
523.8284 | 1.0139
523.8331 | 1.0617
523.8378 | 1.0824
523.8425 | 1.0572
523.8471 | 1.0491
523.8518 | 1.0426
523.8565 | 1.0507
523.8612 | 1.0492
523.8659 | 1.0956
523.8706 | 1.0672
523.8753 | 1.0246
523.88 | 1.0374
523.8846 | 1.0536
523.8893 | 1.0556
523.894 | 1.0499
523.8987 | 1.0705
523.9034 | 1.0968
523.9081 | 1.0817
523.9128 | 1.092
523.9175 | 1.1597
523.9222 | 1.1333
523.9268 | 1.0631
523.9315 | 1.0478
523.9362 | 1.0801
523.9409 | 1.1109
523.9456 | 1.0855
523.9503 | 1.114
523.955 | 1.1028
523.9597 | 1.0939
523.9643 | 1.1091
523.969 | 1.1118
523.9737 | 1.0839
523.9784 | 1.0942
523.9831 | 1.1139
523.9878 | 1.145
523.9925 | 1.1934
523.9972 | 1.1144
524.0019 | 1.0949
524.0066 | 1.0962
524.0113 | 1.1133
524.0159 | 1.0723
524.0206 | 1.0871
524.0253 | 1.0727
524.03 | 1.0869
524.0347 | 1.0809
524.0394 | 1.0413
524.0441 | 1.0374
524.0487 | 1.0715
524.0534 | 1.0798
524.0581 | 1.0492
524.0628 | 1.0435
524.0675 | 1.0731
524.0722 | 1.0663
524.0769 | 1.0564
524.0815 | 1.057
524.0862 | 1.0505
524.0909 | 1.0555
524.0956 | 1.0507
524.1003 | 1.0494
524.105 | 1.0426
524.1097 | 1.0292
524.1144 | 1.0365
524.1191 | 1.0436
524.1238 | 1.0404
524.1284 | 1.0601
524.1331 | 1.0475
524.1378 | 1.0743
524.1425 | 1.0799
524.1472 | 1.0759
524.1519 | 1.0744
524.1566 | 1.0734
524.1613 | 1.0754
524.166 | 1.0875
524.1707 | 1.0478
524.1753 | 1.0723
524.18 | 1.0883
524.1847 | 1.0442
524.1894 | 1.0478
524.1941 | 1.0858
524.1988 | 1.1063
524.2034 | 1.1378
524.2081 | 1.1578
524.2128 | 1.1911
524.2175 | 1.1985
524.2222 | 1.1721
524.2269 | 1.2145
524.2316 | 1.2218
524.2363 | 1.1867
524.241 | 1.1919
524.2457 | 1.2673
524.2504 | 1.2979
524.255 | 1.3694
524.2597 | 1.5316
524.2644 | 1.6096
524.2691 | 1.6865
524.2738 | 2.1749
524.2785 | 2.5811
524.2832 | 3.0397
524.2879 | 3.5707
524.2926 | 4.3399
524.2972 | 5.3345
524.3019 | 5.8655
524.3066 | 5.3012
524.3113 | 3.5121
524.316 | 2.1595
524.3207 | 1.4806
524.3254 | 1.2732
524.3301 | 1.2005
524.3348 | 1.1247
524.3395 | 1.2093
524.3441 | 1.2138
524.3488 | 1.1482
524.3535 | 1.1238
524.3582 | 1.1163
524.3629 | 1.1007
524.3676 | 1.0919
524.3723 | 1.1172
524.377 | 1.0949
524.3817 | 1.1216
524.3864 | 1.076
524.391 | 1.0962
524.3957 | 1.1554
524.4004 | 1.1435
524.4051 | 1.0936
524.4098 | 1.0541
524.4145 | 1.0836
524.4192 | 1.1668
524.4239 | 1.1881
524.4286 | 1.1679
524.4333 | 1.1659
524.438 | 1.2113
524.4426 | 1.1499
524.4473 | 1.09
524.452 | 1.0642
524.4567 | 1.0569
524.4614 | 1.0877
524.4661 | 1.0751
524.4708 | 1.0466
524.4755 | 1.072
524.4802 | 1.1054
524.4849 | 1.1022
524.4895 | 1.0437
524.4942 | 1.0479
524.4989 | 1.0549
524.5036 | 1.0497
524.5083 | 1.0562
524.513 | 1.0602
524.5177 | 1.0313
524.5224 | 1.0314
524.5271 | 1.0475
524.5318 | 1.0365
524.5365 | 1.0323
524.5411 | 1.0558
524.5458 | 1.0471
524.5505 | 1.0357
524.5552 | 1.0359
524.5599 | 1.0292
524.5646 | 1.0138
524.5693 | 1.0118
524.574 | 1.0172
524.5787 | 1.0519
524.5834 | 1.0495
524.5881 | 1.0429
524.5927 | 1.0387
524.5974 | 1.038
524.6021 | 1.0479
524.6068 | 1.0494
524.6115 | 1.0341
524.6162 | 1.0409
524.6209 | 1.0298
524.6255 | 1.0255
524.6302 | 1.0634
524.6349 | 1.0808
524.6396 | 1.0272
524.6443 | 1.0369
524.649 | 1.0386
524.6537 | 1.062
524.6584 | 1.0473
524.6631 | 1.0657
524.6678 | 1.0481
524.6724 | 1.0522
524.6771 | 1.0596
524.6818 | 1.0737
524.6865 | 1.0434
524.6912 | 1.044
524.6959 | 1.072
524.7006 | 1.0702
524.7053 | 1.0731
524.71 | 1.0821
524.7147 | 1.0605
524.7194 | 1.0632
524.7241 | 1.0558
524.7287 | 1.0672
524.7334 | 1.0475
524.7381 | 1.0282
524.7428 | 1.0191
524.7475 | 1.0292
524.7522 | 1.0577
524.7569 | 1.0667
524.7616 | 1.0884
524.7663 | 1.0669
524.771 | 1.0392
524.7757 | 1.051
524.7803 | 1.045
524.785 | 1.0683
524.7897 | 1.0493
524.7944 | 1.0137
524.7991 | 1.037
524.8038 | 1.0972
524.8085 | 1.065
524.8132 | 1.0549
524.8179 | 1.0374
524.8226 | 1.0405
524.8273 | 1.0523
524.832 | 1.0399
524.8366 | 1.0417
524.8413 | 1.0539
524.846 | 1.0721
524.8507 | 1.0684
524.8554 | 1.048
524.8601 | 1.0498
524.8648 | 1.0565
524.8695 | 1.0475
524.8742 | 1.0671
524.8789 | 1.0661
524.8836 | 1.0668
524.8883 | 1.0703
524.8929 | 1.0804
524.8976 | 1.1427
524.9023 | 1.122
524.907 | 1.0843
524.9117 | 1.0877
524.9164 | 1.0995
524.9211 | 1.0886
524.9258 | 1.0934
524.9305 | 1.1165
524.9352 | 1.098
524.9399 | 1.1101
524.9446 | 1.117
524.9493 | 1.0686
524.954 | 1.0558
524.9587 | 1.0675
524.9633 | 1.102
524.968 | 1.0659
524.9727 | 1.076
524.9774 | 1.0877
524.9821 | 1.0667
524.9868 | 1.0655
524.9915 | 1.0799
524.9962 | 1.0701
525.0009 | 1.0461
525.0056 | 1.0628
525.0103 | 1.0571
525.015 | 1.0429
525.0197 | 1.0199
525.0243 | 1.0569
525.029 | 1.067
525.0337 | 1.0432
525.0384 | 1.0399
525.0431 | 1.0421
525.0478 | 1.039
525.0525 | 1.0611
525.0572 | 1.0851
525.0619 | 1.0847
525.0666 | 1.0439
525.0713 | 1.0314
525.076 | 1.0654
525.0807 | 1.0669
525.0854 | 1.0316
525.0901 | 1.0368
525.0947 | 1.0309
525.0994 | 1.0408
525.1041 | 1.0629
525.1088 | 1.0797
525.1135 | 1.0928
525.1182 | 1.0787
525.1229 | 1.1066
525.1276 | 1.0724
525.1323 | 1.0407
525.137 | 1.0886
525.1417 | 1.0579
525.1464 | 1.0751
525.1511 | 1.0774
525.1558 | 1.0731
525.1605 | 1.1112
525.1652 | 1.0883
525.1698 | 1.0709
525.1745 | 1.0398
525.1792 | 1.0591
525.1839 | 1.0628
525.1886 | 1.0763
525.1933 | 1.1177
525.198 | 1.1847
525.2027 | 1.1554
525.2074 | 1.0959
525.2121 | 1.166
525.2168 | 1.2097
525.2215 | 1.1158
525.2262 | 1.1363
525.2309 | 1.1955
525.2356 | 1.1626
525.2403 | 1.2257
525.245 | 1.312
525.2496 | 1.2542
525.2543 | 1.2888
525.259 | 1.2988
525.2637 | 1.397
525.2684 | 1.4134
525.2731 | 1.4815
525.2778 | 1.5536
525.2825 | 1.6403
525.2872 | 1.7621
525.2918 | 1.8697
525.2965 | 1.9042
525.3012 | 2.0077
525.3059 | 2.3173
525.3106 | 2.2466
525.3153 | 1.8458
525.32 | 1.5524
525.3247 | 1.3325
525.3294 | 1.2187
525.3341 | 1.2212
525.3388 | 1.2399
525.3435 | 1.2584
525.3482 | 1.2019
525.3529 | 1.1364
525.3576 | 1.0728
525.3623 | 1.1286
525.367 | 1.1597
525.3717 | 1.2564
525.3763 | 1.3803
525.381 | 1.3959
525.3857 | 1.3874
525.3904 | 1.3228
525.3951 | 1.2677
525.3998 | 1.2203
525.4045 | 1.1227
525.4092 | 1.1159
525.4139 | 1.1673
525.4186 | 1.107
525.4233 | 1.1256
525.428 | 1.0985
525.4327 | 1.1086
525.4374 | 1.1337
525.4421 | 1.1139
525.4468 | 1.0896
525.4515 | 1.0792
525.4561 | 1.0703
525.4608 | 1.0574
525.4655 | 1.0763
525.4702 | 1.0944
525.4749 | 1.0898
525.4796 | 1.0752
525.4843 | 1.0739
525.489 | 1.0767
525.4937 | 1.0635
525.4984 | 1.0349
525.5031 | 1.044
525.5078 | 1.0391
525.5125 | 1.043
525.5172 | 1.0859
525.5219 | 1.0612
525.5266 | 1.046
525.5313 | 1.0502
525.536 | 1.0458
525.5407 | 1.0455
525.5454 | 1.0362
525.5501 | 1.0718
525.5548 | 1.064
525.5594 | 1.0632
525.5641 | 1.0487
525.5688 | 1.0391
525.5735 | 1.0228
525.5782 | 1.0359
525.5829 | 1.0271
525.5876 | 1.0362
525.5923 | 1.0247
525.597 | 1.0699
525.6017 | 1.0786
525.6064 | 1.0451
525.6111 | 1.0506
525.6158 | 1.0697
525.6205 | 1.0756
525.6252 | 1.045
525.6299 | 1.0415
525.6346 | 1.0479
525.6393 | 1.0754
525.644 | 1.0741
525.6487 | 1.0552
525.6534 | 1.0478
525.6581 | 1.0976
525.6628 | 1.0749
525.6674 | 1.0606
525.6721 | 1.0602
525.6768 | 1.057
525.6815 | 1.0429
525.6862 | 1.0603
525.6909 | 1.0566
525.6956 | 1.0649
525.7003 | 1.0636
525.705 | 1.0583
525.7097 | 1.0221
525.7144 | 1.0123
525.7191 | 1.0225
525.7238 | 1.0454
525.7285 | 1.0496
525.7332 | 1.0496
525.7379 | 1.0481
525.7426 | 1.0585
525.7473 | 1.0466
525.752 | 1.0741
525.7567 | 1.0834
525.7614 | 1.0429
525.7661 | 1.0517
525.7708 | 1.0606
525.7755 | 1.0768
525.7802 | 1.0702
525.7849 | 1.0649
525.7896 | 1.0397
525.7942 | 1.0664
525.7989 | 1.1076
525.8036 | 1.0615
525.8083 | 1.0167
525.813 | 1.0296
525.8177 | 1.039
525.8224 | 1.0696
525.8271 | 1.0638
525.8318 | 1.0557
525.8365 | 1.0652
525.8412 | 1.0717
525.8459 | 1.0976
525.8506 | 1.08
525.8553 | 1.0937
525.86 | 1.0783
525.8647 | 1.0572
525.8694 | 1.0322
525.8741 | 1.0313
525.8788 | 1.0576
525.8835 | 1.0562
525.8882 | 1.0579
525.8929 | 1.0644
525.8976 | 1.0426
525.9022 | 1.0802
525.9069 | 1.0891
525.9116 | 1.0787
525.9163 | 1.1039
525.921 | 1.1477
525.9257 | 1.1015
525.9304 | 1.0821
525.9351 | 1.1018
525.9398 | 1.0987
525.9445 | 1.0757
525.9492 | 1.0598
525.9539 | 1.0776
525.9586 | 1.0772
525.9633 | 1.0752
525.968 | 1.1292
525.9727 | 1.0869
525.9774 | 1.0885
525.9821 | 1.0794
525.9868 | 1.0696
525.9915 | 1.0506
525.9962 | 1.085
526.0009 | 1.0554
526.0056 | 1.0304
526.0103 | 1.0544
526.015 | 1.0661
526.0197 | 1.0507
526.0244 | 1.0448
526.0291 | 1.0533
526.0338 | 1.0365
526.0385 | 1.0288
526.0432 | 1.0471
526.0479 | 1.062
526.0526 | 1.0736
526.0573 | 1.0418
526.062 | 1.0538
526.0667 | 1.0572
526.0714 | 1.0872
526.0761 | 1.0795
526.0807 | 1.0385
526.0854 | 1.0163
526.0901 | 1.0632
526.0948 | 1.0549
526.0995 | 1.0524
526.1042 | 1.0416
526.1089 | 1.0446
526.1136 | 1.1055
526.1183 | 1.1122
526.123 | 1.0662
526.1277 | 1.0426
526.1324 | 1.0501
526.1371 | 1.0545
526.1418 | 1.0425
526.1465 | 1.0581
526.1512 | 1.0751
526.1559 | 1.093
526.1606 | 1.0953
526.1653 | 1.0728
526.17 | 1.0407
526.1747 | 1.0433
526.1794 | 1.0707
526.1841 | 1.0721
526.1888 | 1.0518
526.1935 | 1.0717
526.1982 | 1.1116
526.2029 | 1.1326
526.2076 | 1.1876
526.2123 | 1.1923
526.217 | 1.2318
526.2217 | 1.2069
526.2264 | 1.2542
526.2311 | 1.3126
526.2358 | 1.4299
526.2405 | 1.3618
526.2452 | 1.3715
526.2499 | 1.3194
526.2546 | 1.3463
526.2592 | 1.328
526.2639 | 1.3988
526.2686 | 1.4797
526.2733 | 1.3772
526.278 | 1.3172
526.2827 | 1.3588
526.2874 | 1.4399
526.2921 | 1.5258
526.2968 | 1.5308
526.3015 | 1.5156
526.3062 | 1.5759
526.3109 | 1.5731
526.3156 | 1.5445
526.3203 | 1.7184
526.325 | 1.704
526.3297 | 1.587
526.3344 | 1.4535
526.3391 | 1.3702
526.3438 | 1.3147
526.3485 | 1.1899
526.3532 | 1.1463
526.3579 | 1.1382
526.3626 | 1.1588
526.3673 | 1.1481
526.372 | 1.193
526.3767 | 1.1426
526.3814 | 1.1848
526.3861 | 1.2244
526.3908 | 1.2336
526.3955 | 1.1185
526.4002 | 1.0783
526.4049 | 1.0872
526.4096 | 1.1004
526.4143 | 1.0992
526.419 | 1.1184
526.4237 | 1.0802
526.4284 | 1.0561
526.4331 | 1.0996
526.4378 | 1.0734
526.4425 | 1.081
526.4472 | 1.0765
526.4519 | 1.0871
526.4566 | 1.0778
526.4613 | 1.0798
526.466 | 1.0432
526.4707 | 1.0483
526.4754 | 1.0325
526.4801 | 1.0672
526.4848 | 1.1024
526.4895 | 1.0623
526.4942 | 1.0425
526.4989 | 1.0625
526.5036 | 1.0601
526.5083 | 1.0457
526.513 | 1.0554
526.5177 | 1.0273
526.5224 | 1.0288
526.5271 | 1.0092
526.5318 | 1.0401
526.5365 | 1.0507
526.5412 | 1.0404
526.5459 | 1.0377
526.5506 | 1.0386
526.5553 | 1.0565
526.56 | 1.045
526.5647 | 1.0688
526.5694 | 1.0949
526.5741 | 1.0865
526.5788 | 1.0451
526.5835 | 1.0199
526.5882 | 1.0476
526.5929 | 1.0798
526.5976 | 1.0626
526.6023 | 1.0427
526.607 | 1.0709
526.6117 | 1.0576
526.6164 | 1.0295
526.6211 | 1.0267
526.6258 | 1.0364
526.6305 | 1.0558
526.6352 | 1.0601
526.6399 | 1.0724
526.6446 | 1.0389
526.6492 | 1.0399
526.6539 | 1.063
526.6586 | 1.0812
526.6633 | 1.0858
526.668 | 1.0906
526.6727 | 1.0839
526.6774 | 1.0667
526.6821 | 1.0517
526.6868 | 1.0294
526.6915 | 1.0393
526.6962 | 1.0389
526.7009 | 1.0446
526.7056 | 1.0591
526.7103 | 1.0888
526.715 | 1.0348
526.7197 | 1.0263
526.7244 | 1.0707
526.7291 | 1.0508
526.7338 | 1.055
526.7385 | 1.0839
526.7432 | 1.0712
526.7479 | 1.0649
526.7526 | 1.0606
526.7573 | 1.0533
526.762 | 1.0827
526.7667 | 1.0818
526.7714 | 1.0566
526.7761 | 1.0594
526.7809 | 1.0768
526.7856 | 1.0485
526.7903 | 1.0424
526.795 | 1.0897
526.7997 | 1.0825
526.8044 | 1.0798
526.8091 | 1.0334
526.8138 | 1.0323
526.8185 | 1.0489
526.8232 | 1.0622
526.8279 | 1.0605
526.8326 | 1.0636
526.8373 | 1.0648
526.842 | 1.0499
526.8467 | 1.0939
526.8514 | 1.0971
526.8561 | 1.0398
526.8608 | 1.0403
526.8655 | 1.0379
526.8702 | 1.0408
526.8749 | 1.0506
526.8796 | 1.0941
526.8843 | 1.0513
526.889 | 1.0549
526.8937 | 1.0764
526.8984 | 1.0544
526.9031 | 1.0974
526.9078 | 1.133
526.9125 | 1.0874
526.9172 | 1.1367
526.9219 | 1.1634
526.9266 | 1.1051
526.9313 | 1.1253
526.936 | 1.1305
526.9407 | 1.101
526.9454 | 1.0463
526.9501 | 1.0593
526.9548 | 1.0777
526.9595 | 1.0766
526.9642 | 1.0644
526.9689 | 1.0722
526.9736 | 1.0882
526.9783 | 1.0498
526.983 | 1.0491
526.9877 | 1.0345
526.9924 | 1.0504
526.9971 | 1.0615
527.0018 | 1.0764
527.0065 | 1.0674
527.0112 | 1.0456
527.0159 | 1.0177
527.0206 | 1.0459
527.0253 | 1.0651
527.03 | 1.0546
527.0347 | 1.0384
527.0394 | 1.0572
527.0441 | 1.0639
527.0488 | 1.0566
527.0535 | 1.0433
527.0582 | 1.0643
527.0629 | 1.0731
527.0676 | 1.0875
527.0723 | 1.0818
527.077 | 1.0488
527.0817 | 1.0373
527.0865 | 1.0492
527.0912 | 1.0289
527.0959 | 1.0427
527.1006 | 1.0665
527.1053 | 1.054
527.11 | 1.0519
527.1147 | 1.0812
527.1194 | 1.0712
527.1241 | 1.0693
527.1288 | 1.0556
527.1335 | 1.0572
527.1382 | 1.0585
527.1429 | 1.0732
527.1476 | 1.0809
527.1523 | 1.0843
527.157 | 1.1021
527.1617 | 1.1106
527.1664 | 1.1122
527.1711 | 1.1005
527.1758 | 1.0771
527.1805 | 1.0711
527.1852 | 1.1183
527.1899 | 1.108
527.1946 | 1.1239
527.1993 | 1.1645
527.204 | 1.1648
527.2087 | 1.2024
527.2134 | 1.3254
527.2181 | 1.2437
527.2228 | 1.1855
527.2275 | 1.2325
527.2322 | 1.257
527.2369 | 1.2675
527.2416 | 1.2489
527.2463 | 1.2757
527.251 | 1.3337
527.2557 | 1.2426
527.2604 | 1.2243
527.2651 | 1.3119
527.2698 | 1.3148
527.2745 | 1.3509
527.2792 | 1.4314
527.2839 | 1.3722
527.2886 | 1.549
527.2933 | 1.7179
527.298 | 1.5357
527.3027 | 1.6562
527.3074 | 1.8144
527.3121 | 1.6953
527.3169 | 1.7909
527.3216 | 1.9037
527.3263 | 1.9011
527.331 | 1.903
527.3357 | 1.6429
527.3404 | 1.5604
527.3451 | 1.571
527.3498 | 1.5411
527.3545 | 1.4627
527.3592 | 1.3228
527.3639 | 1.4022
527.3686 | 1.4462
527.3733 | 1.5301
527.378 | 1.7366
527.3827 | 2.1128
527.3874 | 2.9946
527.3921 | 4.0403
527.3968 | 4.0564
527.4015 | 3.6802
527.4062 | 3.3945
527.4109 | 2.2757
527.4156 | 1.5732
527.4203 | 1.2365
527.425 | 1.1291
527.4297 | 1.1017
527.4345 | 1.0967
527.4392 | 1.0871
527.4439 | 1.1334
527.4486 | 1.0908
527.4533 | 1.0666
527.458 | 1.0744
527.4627 | 1.0905
527.4674 | 1.0893
527.4721 | 1.0817
527.4768 | 1.0387
527.4815 | 1.053
527.4862 | 1.0723
527.4909 | 1.1028
527.4956 | 1.0906
527.5003 | 1.0624
527.505 | 1.0547
527.5097 | 1.076
527.5144 | 1.0931
527.5191 | 1.1024
527.5238 | 1.0774
527.5285 | 1.0604
527.5332 | 1.0638
527.5379 | 1.0466
527.5426 | 1.0576
527.5473 | 1.0428
527.552 | 1.0546
527.5567 | 1.1075
527.5615 | 1.076
527.5662 | 1.0624
527.5709 | 1.0669
527.5756 | 1.0626
527.5803 | 1.1168
527.585 | 1.1116
527.5897 | 1.0921
527.5944 | 1.0793
527.5991 | 1.068
527.6038 | 1.0472
527.6085 | 1.05
527.6132 | 1.0371
527.6179 | 1.0269
527.6226 | 1.0361
527.6273 | 1.0452
527.632 | 1.078
527.6367 | 1.0621
527.6414 | 1.0496
527.6461 | 1.0327
527.6508 | 1.0252
527.6555 | 1.0448
527.6602 | 1.0468
527.6649 | 1.0118
527.6696 | 1.0283
527.6744 | 1.0306
527.6791 | 1.0428
527.6838 | 1.0708
527.6885 | 1.0674
527.6932 | 1.0297
527.6979 | 1.0596
527.7026 | 1.1012
527.7073 | 1.0605
527.712 | 1.0492
527.7167 | 1.0676
527.7214 | 1.0371
527.7261 | 1.0379
527.7308 | 1.055
527.7355 | 1.0717
527.7402 | 1.0765
527.7449 | 1.071
527.7496 | 1.081
527.7543 | 1.0677
527.759 | 1.0612
527.7637 | 1.046
527.7684 | 1.0644
527.7732 | 1.0581
527.7779 | 1.0856
527.7826 | 1.0847
527.7873 | 1.068
527.792 | 1.0494
527.7967 | 1.0542
527.8014 | 1.1034
527.8061 | 1.0687
527.8108 | 1.0704
527.8155 | 1.0287
527.8202 | 1.0193
527.8249 | 1.0282
527.8296 | 1.0517
527.8343 | 1.0668
527.839 | 1.0702
527.8437 | 1.0677
527.8484 | 1.0675
527.8531 | 1.0457
527.8578 | 1.0518
527.8626 | 1.0844
527.8673 | 1.0892
527.872 | 1.0555
527.8767 | 1.0649
527.8814 | 1.0721
527.8861 | 1.0531
527.8908 | 1.0398
527.8955 | 1.0387
527.9002 | 1.0459
527.9049 | 1.1056
527.9096 | 1.1099
527.9143 | 1.1102
527.919 | 1.1263
527.9237 | 1.1243
527.9284 | 1.0946
527.9331 | 1.0588
527.9378 | 1.0801
527.9425 | 1.1491
527.9472 | 1.1832
527.952 | 1.3732
527.9567 | 1.5791
527.9614 | 1.6656
527.9661 | 1.9756
527.9708 | 2.3843
527.9755 | 2.519
527.9802 | 2.0938
527.9849 | 1.7039
527.9896 | 1.3445
527.9943 | 1.131
527.999 | 1.1088
528.0037 | 1.0901
528.0084 | 1.0749
528.0131 | 1.049
528.0178 | 1.0266
528.0225 | 1.0164
528.0272 | 1.0531
528.0319 | 1.0961
528.0366 | 1.0597
528.0413 | 1.0661
528.046 | 1.0802
528.0507 | 1.0801
528.0555 | 1.0813
528.0602 | 1.0663
528.0649 | 1.0738
528.0696 | 1.0979
528.0743 | 1.0922
528.079 | 1.0539
528.0837 | 1.0732
528.0884 | 1.0937
528.0931 | 1.0805
528.0978 | 1.0309
528.1025 | 1.0705
528.1072 | 1.0902
528.1119 | 1.0813
528.1166 | 1.0832
528.1213 | 1.1249
528.126 | 1.0776
528.1308 | 1.0522
528.1355 | 1.0624
528.1402 | 1.084
528.1449 | 1.0891
528.1496 | 1.0783
528.1543 | 1.0817
528.159 | 1.0768
528.1637 | 1.0474
528.1684 | 1.0499
528.1731 | 1.0829
528.1778 | 1.0868
528.1825 | 1.1101
528.1872 | 1.1048
528.1919 | 1.0975
528.1966 | 1.1202
528.2014 | 1.1418
528.2061 | 1.1799
528.2108 | 1.1918
528.2155 | 1.2017
528.2202 | 1.2018
528.2249 | 1.1294
528.2296 | 1.1831
528.2343 | 1.1754
528.239 | 1.2032
528.2437 | 1.2214
528.2484 | 1.2743
528.2531 | 1.3678
528.2578 | 1.5116
528.2625 | 1.7169
528.2672 | 1.8422
528.272 | 2.4051
528.2767 | 2.6572
528.2814 | 2.9092
528.2861 | 3.0964
528.2908 | 3.3304
528.2955 | 2.855
528.3002 | 2.2272
528.3049 | 1.6848
528.3096 | 1.6066
528.3143 | 1.5157
528.3191 | 1.4757
528.3238 | 1.4052
528.3285 | 1.4115
528.3332 | 1.3741
528.3379 | 1.3413
528.3426 | 1.1868
528.3473 | 1.2121
528.352 | 1.1899
528.3567 | 1.2169
528.3614 | 1.293
528.3661 | 1.1801
528.3708 | 1.1538
528.3755 | 1.1858
528.3802 | 1.2314
528.3849 | 1.3638
528.3896 | 1.5758
528.3943 | 1.6886
528.399 | 1.901
528.4037 | 1.7924
528.4084 | 1.7247
528.4132 | 1.6587
528.4179 | 1.2472
528.4226 | 1.1157
528.4273 | 1.084
528.432 | 1.0581
528.4367 | 1.0691
528.4414 | 1.1126
528.4461 | 1.0834
528.4508 | 1.0724
528.4555 | 1.1066
528.4602 | 1.0743
528.4649 | 1.1074
528.4697 | 1.1333
528.4744 | 1.0734
528.4791 | 1.0704
528.4838 | 1.0831
528.4885 | 1.0773
528.4932 | 1.055
528.4979 | 1.0728
528.5026 | 1.0839
528.5073 | 1.0776
528.512 | 1.0438
528.5167 | 1.0373
528.5214 | 1.0544
528.5262 | 1.0725
528.5309 | 1.0472
528.5356 | 1.0456
528.5403 | 1.0481
528.545 | 1.0346
528.5497 | 1.0391
528.5544 | 1.0362
528.5591 | 1.0306
528.5638 | 1.0471
528.5685 | 1.0644
528.5732 | 1.0464
528.578 | 1.0506
528.5827 | 1.0596
528.5874 | 1.0732
528.5921 | 1.061
528.5968 | 1.0438
528.6015 | 1.0284
528.6062 | 1.0307
528.6109 | 1.0334
528.6156 | 1.0412
528.6203 | 1.04
528.625 | 1.0649
528.6298 | 1.0628
528.6345 | 1.027
528.6392 | 1.0419
528.6439 | 1.0251
528.6486 | 1.0411
528.6533 | 1.0526
528.658 | 1.073
528.6627 | 1.0627
528.6675 | 1.0633
528.6722 | 1.0526
528.6769 | 1.0559
528.6816 | 1.0764
528.6863 | 1.0622
528.691 | 1.1048
528.6957 | 1.0914
528.7004 | 1.0447
528.7051 | 1.0506
528.7098 | 1.049
528.7145 | 1.0586
528.7192 | 1.0769
528.7239 | 1.0808
528.7287 | 1.1052
528.7334 | 1.066
528.7381 | 1.0607
528.7428 | 1.0952
528.7475 | 1.0852
528.7522 | 1.0496
528.7569 | 1.0579
528.7616 | 1.0672
528.7663 | 1.0439
528.771 | 1.0371
528.7758 | 1.0666
528.7805 | 1.0677
528.7852 | 1.0448
528.7899 | 1.0747
528.7946 | 1.0615
528.7993 | 1.036
528.804 | 1.0456
528.8087 | 1.0367
528.8134 | 1.0324
528.8181 | 1.0375
528.8228 | 1.0497
528.8276 | 1.0364
528.8323 | 1.0469
528.837 | 1.0247
528.8417 | 1.0235
528.8464 | 1.0416
528.8511 | 1.0479
528.8558 | 1.0412
528.8605 | 1.0355
528.8652 | 1.0482
528.8699 | 1.0512
528.8747 | 1.0399
528.8794 | 1.0406
528.8841 | 1.0268
528.8888 | 1.0346
528.8935 | 1.0673
528.8982 | 1.0843
528.9029 | 1.0827
528.9076 | 1.0948
528.9123 | 1.1127
528.917 | 1.0934
528.9218 | 1.1254
528.9265 | 1.0915
528.9312 | 1.0493
528.9359 | 1.0531
528.9406 | 1.0791
528.9453 | 1.0917
528.95 | 1.094
528.9547 | 1.1235
528.9594 | 1.1433
528.9642 | 1.1809
528.9689 | 1.242
528.9736 | 1.2553
528.9783 | 1.196
528.983 | 1.1734
528.9877 | 1.1551
528.9924 | 1.0861
528.9971 | 1.04
529.0018 | 1.0535
529.0065 | 1.0287
529.0113 | 1.0143
529.016 | 1.0353
529.0207 | 1.0523
529.0254 | 1.0495
529.0301 | 1.0574
529.0348 | 1.0447
529.0395 | 1.0369
529.0442 | 1.0449
529.0489 | 1.0339
529.0537 | 1.0217
529.0584 | 1.0786
529.0631 | 1.0886
529.0678 | 1.067
529.0725 | 1.093
529.0772 | 1.0829
529.0819 | 1.0579
529.0866 | 1.0445
529.0913 | 1.0524
529.096 | 1.0412
529.1007 | 1.0218
529.1054 | 1.0388
529.1101 | 1.0611
529.1149 | 1.0613
529.1196 | 1.0777
529.1243 | 1.0665
529.129 | 1.0395
529.1337 | 1.0446
529.1384 | 1.0573
529.1431 | 1.0495
529.1479 | 1.0331
529.1526 | 1.0208
529.1573 | 1.0438
529.162 | 1.0451
529.1667 | 1.0661
529.1714 | 1.1157
529.1761 | 1.177
529.1809 | 1.1636
529.1856 | 1.0713
529.1903 | 1.0648
529.195 | 1.081
529.1997 | 1.103
529.2044 | 1.0765
529.2091 | 1.1278
529.2138 | 1.1388
529.2185 | 1.1412
529.2232 | 1.1578
529.2279 | 1.2182
529.2326 | 1.1958
529.2373 | 1.2311
529.2421 | 1.1952
529.2468 | 1.1839
529.2515 | 1.2017
529.2562 | 1.2297
529.2609 | 1.3232
529.2656 | 1.3507
529.2703 | 1.3482
529.275 | 1.6156
529.2798 | 1.8341
529.2845 | 1.8565
529.2892 | 2.2036
529.2939 | 2.3287
529.2986 | 2.1237
529.3033 | 2.0304
529.308 | 2.0066
529.3127 | 1.8826
529.3174 | 1.8006
529.3222 | 1.6337
529.3269 | 1.3528
529.3316 | 1.2663
529.3363 | 1.2511
529.341 | 1.2423
529.3457 | 1.2626
529.3504 | 1.2077
529.3551 | 1.2462
529.3598 | 1.2881
529.3646 | 1.2583
529.3693 | 1.2167
529.374 | 1.1926
529.3787 | 1.1943
529.3834 | 1.1923
529.3881 | 1.2149
529.3928 | 1.2134
529.3975 | 1.2194
529.4022 | 1.2967
529.407 | 1.3365
529.4117 | 1.1999
529.4164 | 1.1076
529.4211 | 1.1319
529.4258 | 1.1191
529.4306 | 1.083
529.4353 | 1.0786
529.44 | 1.099
529.4447 | 1.0924
529.4494 | 1.0621
529.4541 | 1.0651
529.4588 | 1.1016
529.4635 | 1.0876
529.4682 | 1.066
529.4729 | 1.1012
529.4776 | 1.1222
529.4824 | 1.0629
529.4871 | 1.0705
529.4918 | 1.0732
529.4965 | 1.0698
529.5012 | 1.0319
529.5059 | 1.0304
529.5106 | 1.0216
529.5153 | 1.0333
529.5201 | 1.0559
529.5248 | 1.0427
529.5295 | 1.0179
529.5342 | 1.02
529.5389 | 1.0541
529.5436 | 1.0471
529.5483 | 1.0366
529.5531 | 1.0452
529.5578 | 1.0355
529.5625 | 1.0542
529.5672 | 1.0365
529.5719 | 1.0306
529.5766 | 1.0756
529.5813 | 1.062
529.586 | 1.0465
529.5908 | 1.055
529.5955 | 1.0557
529.6002 | 1.024
529.6049 | 1.0317
529.6096 | 1.0186
529.6143 | 1.0407
529.619 | 1.0202
529.6238 | 1.043
529.6285 | 1.0596
529.6332 | 1.057
529.6379 | 1.0509
529.6426 | 1.0454
529.6473 | 1.0399
529.652 | 1.0571
529.6568 | 1.0255
529.6615 | 1.0115
529.6662 | 1.0199
529.6709 | 1.0302
529.6756 | 1.0408
529.6803 | 1.0529
529.685 | 1.0729
529.6897 | 1.0592
529.6945 | 1.0581
529.6992 | 1.0353
529.7039 | 1.0413
529.7086 | 1.0608
529.7133 | 1.0531
529.7181 | 1.0567
529.7228 | 1.0766
529.7275 | 1.0754
529.7322 | 1.0477
529.7369 | 1.0467
529.7416 | 1.0291
529.7463 | 1.0261
529.751 | 1.0399
529.7558 | 1.0746
529.7605 | 1.0868
529.7652 | 1.0927
529.7699 | 1.0644
529.7746 | 1.0521
529.7793 | 1.0329
529.784 | 1.0278
529.7887 | 1.0416
529.7935 | 1.0682
529.7982 | 1.0528
529.8029 | 1.0494
529.8076 | 1.0411
529.8123 | 1.0223
529.817 | 1.0351
529.8217 | 1.0424
529.8265 | 1.0781
529.8312 | 1.0326
529.8359 | 1.0269
529.8406 | 1.0254
529.8453 | 1.0459
529.85 | 1.0634
529.8547 | 1.0261
529.8595 | 1.0281
529.8642 | 1.0553
529.8689 | 1.0473
529.8736 | 1.0584
529.8783 | 1.0774
529.883 | 1.0714
529.8877 | 1.0577
529.8925 | 1.0635
529.8972 | 1.0741
529.9019 | 1.0569
529.9066 | 1.0868
529.9113 | 1.0588
529.916 | 1.043
529.9207 | 1.0426
529.9255 | 1.1049
529.9302 | 1.1122
529.9349 | 1.043
529.9396 | 1.0882
529.9443 | 1.1147
529.949 | 1.0981
529.9537 | 1.1132
529.9585 | 1.096
529.9632 | 1.1119
529.9679 | 1.0789
529.9726 | 1.1076
529.9773 | 1.1098
529.982 | 1.1142
529.9867 | 1.0825
529.9915 | 1.0798
529.9962 | 1.0919
530.0009 | 1.1432
530.0056 | 1.1495
530.0103 | 1.1416
530.015 | 1.1019
530.0197 | 1.1218
530.0245 | 1.1082
530.0292 | 1.0541
530.0339 | 1.045
530.0386 | 1.0626
530.0433 | 1.0271
530.048 | 1.0263
530.0527 | 1.066
530.0574 | 1.087
530.0622 | 1.0563
530.0669 | 1.0464
530.0716 | 1.0785
530.0763 | 1.0596
530.0811 | 1.0451
530.0858 | 1.0443
530.0905 | 1.0577
530.0952 | 1.0203
530.0999 | 1.0299
530.1046 | 1.0532
530.1094 | 1.0706
530.1141 | 1.0767
530.1188 | 1.026
530.1235 | 1.0489
530.1282 | 1.0809
530.1329 | 1.0667
530.1376 | 1.0697
530.1423 | 1.1319
530.147 | 1.1138
530.1518 | 1.0602
530.1565 | 1.0372
530.1612 | 1.0537
530.1659 | 1.0712
530.1706 | 1.0761
530.1754 | 1.093
530.1801 | 1.1261
530.1848 | 1.0952
530.1895 | 1.0904
530.1942 | 1.1026
530.1989 | 1.1444
530.2037 | 1.093
530.2084 | 1.0607
530.2131 | 1.1595
530.2178 | 1.1349
530.2225 | 1.14
530.2272 | 1.1736
530.2319 | 1.2094
530.2366 | 1.2398
530.2413 | 1.2104
530.2461 | 1.1967
530.2508 | 1.2461
530.2555 | 1.2319
530.2602 | 1.326
530.2649 | 1.3674
530.2697 | 1.4472
530.2744 | 1.5767
530.2791 | 2.0091
530.2838 | 2.7157
530.2885 | 3.512
530.2933 | 4.3153
530.298 | 5.1168
530.3027 | 6.6521
530.3074 | 5.9168
530.3121 | 4.2291
530.3168 | 3.0702
530.3215 | 1.8265
530.3262 | 1.4081
530.331 | 1.2938
530.3357 | 1.2568
530.3404 | 1.1901
530.3451 | 1.1881
530.3499 | 1.2105
530.3546 | 1.215
530.3593 | 1.2142
530.364 | 1.188
530.3687 | 1.2226
530.3734 | 1.2614
530.3781 | 1.2182
530.3829 | 1.1448
530.3876 | 1.1589
530.3923 | 1.1666
530.397 | 1.1168
530.4017 | 1.1674
530.4064 | 1.1919
530.4112 | 1.1444
530.4159 | 1.0724
530.4206 | 1.1024
530.4253 | 1.0735
530.43 | 1.0499
530.4347 | 1.0717
530.4395 | 1.0801
530.4442 | 1.0712
530.4489 | 1.0452
530.4536 | 1.0481
530.4583 | 1.0533
530.463 | 1.0724
530.4678 | 1.092
530.4725 | 1.0681
530.4772 | 1.0664
530.4819 | 1.0495
530.4866 | 1.0386
530.4913 | 1.0428
530.4961 | 1.0496
530.5008 | 1.0197
530.5055 | 1.0215
530.5102 | 1.026
530.5149 | 1.0288
530.5196 | 1.0461
530.5244 | 1.058
530.5291 | 1.0763
530.5338 | 1.0733
530.5385 | 1.0484
530.5432 | 1.0514
530.5479 | 1.0405
530.5527 | 1.0388
530.5574 | 1.0369
530.5621 | 1.0451
530.5668 | 1.085
530.5715 | 1.0617
530.5762 | 1.0691
530.5809 | 1.0643
530.5857 | 1.0353
530.5904 | 1.0532
530.5951 | 1.0447
530.5998 | 1.0435
530.6046 | 1.0303
530.6093 | 1.0067
530.614 | 1.0165
530.6187 | 1.0575
530.6234 | 1.0671
530.6281 | 1.0572
530.6329 | 1.0441
530.6376 | 1.0547
530.6423 | 1.0486
530.647 | 1.0347
530.6517 | 1.05
530.6565 | 1.0625
530.6612 | 1.0509
530.6659 | 1.0776
530.6706 | 1.0599
530.6753 | 1.0271
530.68 | 1.0252
530.6847 | 1.0499
530.6895 | 1.0621
530.6942 | 1.0916
530.6989 | 1.089
530.7036 | 1.0783
530.7084 | 1.0627
530.7131 | 1.0618
530.7178 | 1.0356
530.7225 | 1.0434
530.7272 | 1.0644
530.7319 | 1.0587
530.7367 | 1.0656
530.7414 | 1.0566
530.7461 | 1.0966
530.7508 | 1.0924
530.7555 | 1.0746
530.7603 | 1.1038
530.765 | 1.121
530.7697 | 1.0985
530.7744 | 1.0561
530.7791 | 1.0317
530.7838 | 1.0699
530.7886 | 1.0596
530.7933 | 1.0458
530.798 | 1.0575
530.8027 | 1.0599
530.8074 | 1.0542
530.8122 | 1.0376
530.8169 | 1.0305
530.8216 | 1.029
530.8263 | 1.0222
530.831 | 1.0234
530.8358 | 1.0325
530.8405 | 1.0293
530.8452 | 1.0174
530.8499 | 1.032
530.8546 | 1.0378
530.8593 | 1.0268
530.8641 | 1.0371
530.8688 | 1.0423
530.8735 | 1.0577
530.8782 | 1.0653
530.8829 | 1.0646
530.8877 | 1.0366
530.8924 | 1.0342
530.8971 | 1.0456
530.9018 | 1.1012
530.9065 | 1.0759
530.9113 | 1.0216
530.916 | 1.0529
530.9207 | 1.056
530.9254 | 1.0431
530.9301 | 1.0657
530.9349 | 1.0619
530.9396 | 1.0516
530.9443 | 1.055
530.949 | 1.0793
530.9537 | 1.1048
530.9584 | 1.1539
530.9632 | 1.1971
530.9679 | 1.1185
530.9726 | 1.0694
530.9773 | 1.0927
530.982 | 1.0634
530.9868 | 1.0578
530.9915 | 1.0639
530.9962 | 1.0666
531.0009 | 1.0791
531.0056 | 1.0823
531.0103 | 1.1003
531.015 | 1.0762
531.0198 | 1.0937
531.0245 | 1.0696
531.0292 | 1.049
531.0339 | 1.0641
531.0386 | 1.0302
531.0434 | 1.0305
531.0481 | 1.0562
531.0528 | 1.0819
531.0575 | 1.0949
531.0622 | 1.0609
531.067 | 1.0679
531.0717 | 1.0855
531.0764 | 1.0852
531.0811 | 1.0708
531.0858 | 1.093
531.0906 | 1.0745
531.0953 | 1.0707
531.1 | 1.0688
531.1047 | 1.0367
531.1095 | 1.01
531.1142 | 1.0334
531.1189 | 1.0726
531.1236 | 1.0534
531.1283 | 1.0276
531.1331 | 1.0489
531.1378 | 1.0486
531.1425 | 1.0461
531.1472 | 1.0551
531.1519 | 1.0484
531.1567 | 1.0692
531.1614 | 1.0691
531.1661 | 1.0792
531.1708 | 1.0834
531.1755 | 1.1216
531.1803 | 1.113
531.185 | 1.0932
531.1897 | 1.1041
531.1944 | 1.1094
531.1992 | 1.1206
531.2039 | 1.1357
531.2086 | 1.1781
531.2133 | 1.2067
531.218 | 1.241
531.2228 | 1.2768
531.2275 | 1.2541
531.2322 | 1.1925
531.2369 | 1.2026
531.2416 | 1.2932
531.2463 | 1.2668
531.251 | 1.2529
531.2558 | 1.4794
531.2605 | 1.4863
531.2652 | 1.4958
531.2699 | 1.3651
531.2746 | 1.3355
531.2794 | 1.425
531.2841 | 1.609
531.2888 | 1.7855
531.2936 | 1.829
531.2983 | 2.2173
531.303 | 2.4342
531.3077 | 2.418
531.3124 | 2.0172
531.3172 | 1.7848
531.3219 | 1.4567
531.3266 | 1.3092
531.3313 | 1.2281
531.336 | 1.2056
531.3408 | 1.232
531.3455 | 1.2121
531.3502 | 1.1488
531.3549 | 1.1916
531.3596 | 1.2108
531.3644 | 1.1427
531.3691 | 1.1396
531.3738 | 1.1011
531.3785 | 1.0779
531.3832 | 1.1393
531.388 | 1.0812
531.3927 | 1.0825
531.3974 | 1.1426
531.4021 | 1.1104
531.4068 | 1.0916
531.4116 | 1.0962
531.4163 | 1.0527
531.421 | 1.0931
531.4257 | 1.112
531.4304 | 1.0737
531.4352 | 1.059
531.4399 | 1.0666
531.4446 | 1.0542
531.4493 | 1.0559
531.454 | 1.0624
531.4588 | 1.0426
531.4635 | 1.0583
531.4682 | 1.0579
531.4729 | 1.0846
531.4776 | 1.0658
531.4824 | 1.0507
531.4871 | 1.0807
531.4918 | 1.0573
531.4965 | 1.0121
531.5012 | 1.0344
531.506 | 1.027
531.5107 | 1.0207
531.5154 | 1.0696
531.5201 | 1.0404
531.5249 | 1.0679
531.5296 | 1.0825
531.5343 | 1.0551
531.539 | 1.0322
531.5437 | 1.0327
531.5485 | 1.0154
531.5532 | 1.0629
531.5579 | 1.053
531.5626 | 1.0388
531.5673 | 1.0604
531.5721 | 1.0507
531.5768 | 1.0267
531.5815 | 1.0315
531.5862 | 1.0336
531.5909 | 1.0463
531.5957 | 1.0619
531.6004 | 1.0428
531.6051 | 1.0455
531.6099 | 1.0785
531.6146 | 1.0679
531.6193 | 1.0409
531.624 | 1.0178
531.6287 | 1.0577
531.6334 | 1.043
531.6382 | 1.0552
531.6429 | 1.0728
531.6476 | 1.0468
531.6523 | 1.0156
531.657 | 1.0476
531.6618 | 1.0657
531.6665 | 1.0544
531.6712 | 1.0341
531.6759 | 1.0484
531.6807 | 1.0556
531.6854 | 1.0808
531.6901 | 1.0584
531.6948 | 1.0631
531.6995 | 1.0805
531.7043 | 1.056
531.709 | 1.0614
531.7137 | 1.0419
531.7184 | 1.0356
531.7232 | 1.0621
531.7279 | 1.096
531.7326 | 1.0735
531.7373 | 1.0658
531.7421 | 1.0687
531.7468 | 1.0414
531.7515 | 1.0533
531.7562 | 1.0358
531.7609 | 1.0532
531.7657 | 1.0521
531.7704 | 1.0316
531.7751 | 1.0482
531.7798 | 1.0605
531.7846 | 1.0823
531.7893 | 1.0645
531.794 | 1.0356
531.7987 | 1.0398
531.8034 | 1.0505
531.8082 | 1.0123
531.8129 | 1.0191
531.8176 | 1.0488
531.8223 | 1.0721
531.8271 | 1.0554
531.8318 | 1.0631
531.8365 | 1.0821
531.8412 | 1.0484
531.846 | 1.0667
531.8507 | 1.0787
531.8554 | 1.0504
531.8601 | 1.0987
531.8648 | 1.0731
531.8696 | 1.0232
531.8743 | 1.0317
531.879 | 1.0215
531.8837 | 1.0289
531.8885 | 1.0792
531.8932 | 1.0689
531.8979 | 1.0707
531.9026 | 1.056
531.9074 | 1.0803
531.9121 | 1.0889
531.9168 | 1.0697
531.9215 | 1.0536
531.9263 | 1.1049
531.931 | 1.1628
531.9357 | 1.1001
531.9404 | 1.0631
531.9451 | 1.071
531.9499 | 1.052
531.9546 | 1.0569
531.9593 | 1.066
531.964 | 1.0688
531.9688 | 1.0877
531.9735 | 1.1007
531.9782 | 1.0684
531.9829 | 1.0513
531.9877 | 1.026
531.9924 | 1.0543
531.9971 | 1.0493
532.0018 | 1.0634
532.0066 | 1.0532
532.0113 | 1.0173
532.016 | 1.0213
532.0207 | 1.0553
532.0255 | 1.0657
532.0302 | 1.0554
532.0349 | 1.0628
532.0396 | 1.0658
532.0443 | 1.0507
532.0491 | 1.0587
532.0538 | 1.0544
532.0585 | 1.1118
532.0632 | 1.0936
532.068 | 1.1254
532.0727 | 1.1901
532.0774 | 1.1721
532.0821 | 1.1894
532.0869 | 1.1508
532.0916 | 1.049
532.0963 | 1.0496
532.101 | 1.0479
532.1058 | 1.0589
532.1105 | 1.0731
532.1152 | 1.0606
532.1199 | 1.0917
532.1247 | 1.0813
532.1294 | 1.0704
532.1341 | 1.0886
532.1389 | 1.0963
532.1436 | 1.0715
532.1483 | 1.0742
532.153 | 1.0673
532.1577 | 1.0741
532.1624 | 1.0692
532.1672 | 1.0591
532.1719 | 1.07
532.1766 | 1.0649
532.1813 | 1.0888
532.1861 | 1.0613
532.1908 | 1.0592
532.1955 | 1.0838
532.2003 | 1.0577
532.205 | 1.0965
532.2097 | 1.128
532.2144 | 1.0862
532.2191 | 1.1051
532.2239 | 1.2131
532.2286 | 1.2441
532.2333 | 1.2015
532.2381 | 1.2492
532.2428 | 1.2388
532.2475 | 1.3443
532.2522 | 1.3735
532.2569 | 1.4825
532.2617 | 1.7045
532.2664 | 1.7256
532.2711 | 1.776
532.2759 | 1.8994
532.2806 | 2.1029
532.2853 | 1.9426
532.2901 | 2.418
532.2948 | 3.3444
532.2995 | 4.2759
532.3042 | 5.4601
532.3089 | 4.815
532.3136 | 3.6036
532.3183 | 2.7298
532.3231 | 1.8302
532.3278 | 1.4552
532.3325 | 1.239
532.3373 | 1.1437
532.342 | 1.1651
532.3467 | 1.1521
532.3514 | 1.2083
532.3562 | 1.1911
532.3609 | 1.1376
532.3656 | 1.1118
532.3703 | 1.1081
532.3751 | 1.1018
532.3798 | 1.0638
532.3845 | 1.0886
532.3893 | 1.1143
532.394 | 1.1312
532.3987 | 1.1343
532.4034 | 1.1414
532.4082 | 1.116
532.4129 | 1.1181
532.4176 | 1.1169
532.4223 | 1.0891
532.4271 | 1.0883
532.4318 | 1.1098
532.4365 | 1.1115
532.4413 | 1.144
532.446 | 1.1897
532.4507 | 1.2118
532.4554 | 1.218
532.4602 | 1.1802
532.4649 | 1.0863
532.4696 | 1.0797
532.4743 | 1.1321
532.479 | 1.0948
532.4838 | 1.0915
532.4885 | 1.0812
532.4932 | 1.0307
532.4979 | 1.0388
532.5027 | 1.0411
532.5074 | 1.0236
532.5121 | 1.0352
532.5169 | 1.0635
532.5216 | 1.0723
532.5263 | 1.0194
532.531 | 1.0401
532.5358 | 1.0562
532.5405 | 1.0593
532.5452 | 1.0551
532.5499 | 1.0521
532.5547 | 1.0273
532.5594 | 1.0396
532.5641 | 1.0657
532.5688 | 1.0661
532.5736 | 1.0463
532.5783 | 1.0628
532.583 | 1.0808
532.5877 | 1.0249
532.5925 | 1.0411
532.5972 | 1.0484
532.6019 | 1.0494
532.6066 | 1.0474
532.6114 | 1.053
532.6161 | 1.0565
532.6208 | 1.0473
532.6256 | 1.0434
532.6303 | 1.0624
532.635 | 1.0426
532.6397 | 1.0347
532.6445 | 1.0366
532.6492 | 1.0537
532.6539 | 1.0534
532.6586 | 1.0813
532.6634 | 1.0698
532.6681 | 1.0273
532.6728 | 1.0449
532.6775 | 1.0554
532.6823 | 1.0512
532.687 | 1.0412
532.6917 | 1.0624
532.6965 | 1.0553
532.7012 | 1.066
532.7059 | 1.0716
532.7106 | 1.0662
532.7154 | 1.1121
532.7201 | 1.08
532.7248 | 1.0967
532.7295 | 1.0954
532.7343 | 1.0868
532.739 | 1.1043
532.7437 | 1.0987
532.7484 | 1.1302
532.7532 | 1.1098
532.7579 | 1.0665
532.7626 | 1.0556
532.7674 | 1.0891
532.7721 | 1.0869
532.7768 | 1.0761
532.7815 | 1.0869
532.7863 | 1.077
532.791 | 1.0762
532.7957 | 1.0496
532.8004 | 1.045
532.8052 | 1.0418
532.8099 | 1.0604
532.8146 | 1.0785
532.8194 | 1.0283
532.8241 | 1.027
532.8288 | 1.0789
532.8335 | 1.0733
532.8383 | 1.0502
532.843 | 1.0444
532.8477 | 1.0331
532.8524 | 1.0482
532.8572 | 1.024
532.8619 | 1.0389
532.8666 | 1.0527
532.8714 | 1.0541
532.8761 | 1.0431
532.8808 | 1.0474
532.8856 | 1.057
532.8903 | 1.0639
532.895 | 1.0665
532.8998 | 1.0801
532.9045 | 1.0545
532.9092 | 1.0608
532.9139 | 1.0687
532.9187 | 1.0566
532.9234 | 1.0823
532.9281 | 1.0785
532.9328 | 1.0796
532.9376 | 1.0754
532.9423 | 1.1225
532.947 | 1.0947
532.9518 | 1.1225
532.9565 | 1.1005
532.9612 | 1.0707
532.9659 | 1.0676
532.9707 | 1.0948
532.9754 | 1.0658
532.9801 | 1.0692
532.9849 | 1.0752
532.9896 | 1.0716
532.9943 | 1.0609
532.999 | 1.0667
533.0038 | 1.0534
533.0085 | 1.0524
533.0132 | 1.0499
533.018 | 1.0774
533.0227 | 1.0965
533.0274 | 1.1015
533.0321 | 1.0493
533.0369 | 1.0446
533.0416 | 1.0599
533.0463 | 1.0387
533.0511 | 1.0385
533.0558 | 1.0767
533.0605 | 1.0565
533.0652 | 1.0513
533.07 | 1.0935
533.0747 | 1.0815
533.0794 | 1.0539
533.0841 | 1.0883
533.0889 | 1.1179
533.0936 | 1.0876
533.0983 | 1.0525
533.1031 | 1.0318
533.1078 | 1.0395
533.1125 | 1.06
533.1172 | 1.069
533.122 | 1.0651
533.1267 | 1.0517
533.1314 | 1.0623
533.1362 | 1.0656
533.1409 | 1.0547
533.1456 | 1.0771
533.1504 | 1.0847
533.1551 | 1.0605
533.1598 | 1.0366
533.1645 | 1.0525
533.1693 | 1.0831
533.174 | 1.0991
533.1787 | 1.0768
533.1835 | 1.0971
533.1882 | 1.1248
533.1929 | 1.1725
533.1976 | 1.1454
533.2024 | 1.0839
533.2071 | 1.1767
533.2118 | 1.2169
533.2166 | 1.1564
533.2213 | 1.1344
533.226 | 1.1661
533.2307 | 1.2006
533.2355 | 1.2569
533.2402 | 1.2517
533.2449 | 1.1868
533.2497 | 1.2829
533.2544 | 1.2823
533.2591 | 1.3372
533.2638 | 1.3512
533.2686 | 1.3728
533.2733 | 1.3999
533.278 | 1.5001
533.2828 | 1.5748
533.2875 | 1.4545
533.2922 | 1.5075
533.2969 | 1.6926
533.3017 | 1.9005
533.3064 | 1.952
533.3111 | 2.0747
533.3158 | 2.0185
533.3205 | 1.6609
533.3253 | 1.4491
533.33 | 1.2212
533.3347 | 1.2301
533.3395 | 1.2053
533.3442 | 1.1482
533.3489 | 1.0811
533.3537 | 1.1
533.3584 | 1.1295
533.3631 | 1.1261
533.3678 | 1.1032
533.3726 | 1.1115
533.3773 | 1.1004
533.382 | 1.0771
533.3868 | 1.0907
533.3915 | 1.1124
533.3962 | 1.0818
533.401 | 1.0858
533.4057 | 1.0782
533.4104 | 1.09
533.4151 | 1.0957
533.4199 | 1.1083
533.4246 | 1.1258
533.4293 | 1.0909
533.4341 | 1.0674
533.4388 | 1.053
533.4435 | 1.0611
533.4483 | 1.0844
533.453 | 1.1021
533.4577 | 1.135
533.4624 | 1.084
533.4672 | 1.0615
533.4719 | 1.0682
533.4766 | 1.0749
533.4814 | 1.1031
533.4861 | 1.0541
533.4908 | 1.0347
533.4956 | 1.0219
533.5003 | 1.048
533.505 | 1.0799
533.5098 | 1.0357
533.5145 | 1.0221
533.5192 | 1.0352
533.5239 | 1.0345
533.5287 | 1.0378
533.5334 | 1.0511
533.5381 | 1.0383
533.5429 | 1.0568
533.5476 | 1.0525
533.5523 | 1.0605
533.5571 | 1.045
533.5618 | 1.0182
533.5665 | 1.0163
533.5713 | 1.0309
533.576 | 1.0868
533.5807 | 1.1299
533.5854 | 1.0871
533.5902 | 1.0704
533.5949 | 1.0532
533.5996 | 1.0524
533.6044 | 1.0558
533.6091 | 1.0321
533.6138 | 1.0611
533.6186 | 1.0336
533.6233 | 1.0616
533.628 | 1.1107
533.6328 | 1.0752
533.6375 | 1.066
533.6422 | 1.0608
533.647 | 1.04
533.6517 | 1.0501
533.6564 | 1.057
533.6611 | 1.0356
533.6659 | 1.054
533.6706 | 1.065
533.6753 | 1.0446
533.6801 | 1.019
533.6848 | 1.0429
533.6895 | 1.0767
533.6943 | 1.1009
533.699 | 1.0511
533.7038 | 1.0714
533.7085 | 1.0579
533.7132 | 1.0245
533.718 | 1.0571
533.7227 | 1.0702
533.7274 | 1.0711
533.7321 | 1.1081
533.7368 | 1.0732
533.7416 | 1.0668
533.7463 | 1.0648
533.751 | 1.0758
533.7558 | 1.1108
533.7605 | 1.0953
533.7652 | 1.0732
533.77 | 1.0493
533.7747 | 1.0258
533.7794 | 1.051
533.7842 | 1.0693
533.7889 | 1.0631
533.7936 | 1.0709
533.7983 | 1.069
533.8031 | 1.052
533.8078 | 1.064
533.8125 | 1.0615
533.8173 | 1.0879
533.822 | 1.0866
533.8267 | 1.073
533.8315 | 1.0773
533.8362 | 1.0429
533.8409 | 1.0727
533.8457 | 1.0663
533.8504 | 1.077
533.8551 | 1.0869
533.8599 | 1.0625
533.8646 | 1.058
533.8693 | 1.0708
533.8741 | 1.0455
533.8788 | 1.0471
533.8835 | 1.0722
533.8883 | 1.0413
533.893 | 1.0363
533.8977 | 1.0256
533.9024 | 1.0484
533.9072 | 1.0549
533.9119 | 1.0693
533.9166 | 1.0471
533.9214 | 1.0386
533.9261 | 1.0735
533.9309 | 1.0684
533.9356 | 1.0493
533.9403 | 1.0426
533.9451 | 1.0166
533.9498 | 1.0282
533.9545 | 1.0397
533.9593 | 1.0222
533.964 | 1.0515
533.9687 | 1.0904
533.9735 | 1.0803
533.9782 | 1.0498
533.9829 | 1.0483
533.9877 | 1.0407
533.9924 | 1.0624
533.9971 | 1.075
534.0019 | 1.0536
534.0066 | 1.025
534.0113 | 1.0306
534.0161 | 1.0723
534.0208 | 1.0559
534.0255 | 1.0302
534.0302 | 1.027
534.0349 | 1.0338
534.0397 | 1.0486
534.0444 | 1.0532
534.0491 | 1.0497
534.0539 | 1.0408
534.0586 | 1.0404
534.0633 | 1.0482
534.0681 | 1.0471
534.0728 | 1.0764
534.0775 | 1.0843
534.0823 | 1.0703
534.087 | 1.0448
534.0917 | 1.0372
534.0965 | 1.0322
534.1012 | 1.025
534.1059 | 1.0445
534.1107 | 1.0464
534.1154 | 1.0496
534.1201 | 1.0912
534.1249 | 1.0863
534.1296 | 1.023
534.1343 | 1.0429
534.1391 | 1.0467
534.1438 | 1.0207
534.1485 | 1.0502
534.1533 | 1.0526
534.158 | 1.0433
534.1627 | 1.0577
534.1675 | 1.1006
534.1722 | 1.0856
534.1769 | 1.0895
534.1817 | 1.1186
534.1864 | 1.0899
534.1911 | 1.0572
534.1959 | 1.1168
534.2006 | 1.1768
534.2053 | 1.1458
534.2101 | 1.1559
534.2148 | 1.1838
534.2195 | 1.1328
534.2243 | 1.1024
534.229 | 1.173
534.2337 | 1.2236
534.2385 | 1.1666
534.2432 | 1.219
534.2479 | 1.3473
534.2527 | 1.3852
534.2574 | 1.3701
534.2621 | 1.34
534.2669 | 1.3941
534.2716 | 1.4613
534.2763 | 1.4896
534.2811 | 1.478
534.2858 | 1.5636
534.2906 | 1.7788
534.2953 | 1.719
534.3 | 1.5493
534.3048 | 1.5411
534.3095 | 1.4891
534.3142 | 1.6434
534.319 | 1.5052
534.3237 | 1.4521
534.3284 | 1.4224
534.3332 | 1.4032
534.3379 | 1.4214
534.3426 | 1.3098
534.3474 | 1.2131
534.3521 | 1.2845
534.3568 | 1.2782
534.3616 | 1.2072
534.3663 | 1.1636
534.371 | 1.1717
534.3758 | 1.146
534.3805 | 1.1263
534.3852 | 1.103
534.39 | 1.0996
534.3947 | 1.1185
534.3994 | 1.1488
534.4042 | 1.1296
534.4089 | 1.0771
534.4136 | 1.0507
534.4184 | 1.0328
534.4231 | 1.0522
534.4278 | 1.0835
534.4326 | 1.0899
534.4373 | 1.0795
534.4421 | 1.069
534.4468 | 1.0885
534.4515 | 1.0933
534.4563 | 1.12
534.461 | 1.103
534.4657 | 1.1182
534.4705 | 1.1432
534.4752 | 1.095
534.4799 | 1.0482
534.4847 | 1.0779
534.4894 | 1.0917
534.4941 | 1.0749
534.4989 | 1.0651
534.5036 | 1.0994
534.5084 | 1.0273
534.5131 | 1.026
534.5178 | 1.0381
534.5226 | 1.0283
534.5273 | 1.0292
534.532 | 1.0639
534.5368 | 1.064
534.5415 | 1.0353
534.5462 | 1.0361
534.551 | 1.0568
534.5557 | 1.0571
534.5604 | 1.0729
534.5652 | 1.0627
534.5699 | 1.0399
534.5746 | 1.0595
534.5794 | 1.0724
534.5841 | 1.0881
534.5888 | 1.0804
534.5936 | 1.0495
534.5983 | 1.0469
534.6031 | 1.0677
534.6078 | 1.0609
534.6125 | 1.069
534.6173 | 1.0439
534.622 | 1.0487
534.6267 | 1.0375
534.6315 | 1.026
534.6362 | 1.0665
534.6409 | 1.0829
534.6457 | 1.0705
534.6504 | 1.0426
534.6551 | 1.0413
534.6599 | 1.0336
534.6646 | 1.0489
534.6694 | 1.0348
534.6741 | 1.0556
534.6788 | 1.0912
534.6836 | 1.0817
534.6883 | 1.0396
534.693 | 1.0289
534.6978 | 1.047
534.7025 | 1.0522
534.7072 | 1.0461
534.712 | 1.0763
534.7167 | 1.0583
534.7214 | 1.0422
534.7262 | 1.0358
534.7309 | 1.0601
534.7357 | 1.1021
534.7404 | 1.1095
534.7451 | 1.0603
534.7499 | 1.0864
534.7546 | 1.1112
534.7593 | 1.1287
534.7641 | 1.1201
534.7688 | 1.0962
534.7735 | 1.1326
534.7783 | 1.1166
534.783 | 1.1184
534.7878 | 1.0885
534.7925 | 1.0848
534.7972 | 1.0753
534.802 | 1.0851
534.8067 | 1.1074
534.8114 | 1.0811
534.8162 | 1.0409
534.8209 | 1.0288
534.8256 | 1.057
534.8304 | 1.0496
534.8351 | 1.0726
534.8399 | 1.1059
534.8446 | 1.0668
534.8493 | 1.0595
534.8541 | 1.0332
534.8588 | 1.0469
534.8635 | 1.0255
534.8683 | 1.0188
534.873 | 1.0545
534.8777 | 1.0502
534.8825 | 1.0438
534.8872 | 1.0403
534.892 | 1.0394
534.8967 | 1.0438
534.9014 | 1.0807
534.9062 | 1.0541
534.9109 | 1.0472
534.9156 | 1.0832
534.9204 | 1.0988
534.9251 | 1.0793
534.9298 | 1.1351
534.9346 | 1.1111
534.9393 | 1.0618
534.944 | 1.0675
534.9488 | 1.0431
534.9535 | 1.0503
534.9583 | 1.0428
534.963 | 1.0375
534.9677 | 1.0701
534.9725 | 1.0569
534.9772 | 1.044
534.982 | 1.0559
534.9867 | 1.056
534.9914 | 1.0448
534.9962 | 1.0639
535.0009 | 1.0638
535.0056 | 1.0739
535.0104 | 1.0881
535.0151 | 1.0832
535.0199 | 1.1322
535.0246 | 1.1869
535.0293 | 1.234
535.0341 | 1.2963
535.0388 | 1.4522
535.0435 | 1.554
535.0483 | 1.3271
535.053 | 1.2033
535.0577 | 1.1986
535.0625 | 1.1258
535.0672 | 1.0937
535.072 | 1.0883
535.0767 | 1.0759
535.0814 | 1.0749
535.0862 | 1.0268
535.0909 | 1.0312
535.0956 | 1.0677
535.1004 | 1.0783
535.1051 | 1.0731
535.1099 | 1.1022
535.1146 | 1.0761
535.1193 | 1.1074
535.1241 | 1.1095
535.1288 | 1.1043
535.1335 | 1.1237
535.1383 | 1.0978
535.143 | 1.0953
535.1478 | 1.0726
535.1525 | 1.047
535.1572 | 1.0313
535.162 | 1.0632
535.1667 | 1.0731
535.1714 | 1.0572
535.1762 | 1.0542
535.1809 | 1.0756
535.1857 | 1.082
535.1904 | 1.0581
535.1951 | 1.0962
535.1999 | 1.1116
535.2046 | 1.0983
535.2093 | 1.1056
535.2141 | 1.1548
535.2188 | 1.2223
535.2236 | 1.2437
535.2283 | 1.1739
535.233 | 1.1966
535.2378 | 1.2291
535.2425 | 1.2298
535.2472 | 1.26
535.252 | 1.2892
535.2567 | 1.3452
535.2615 | 1.3386
535.2662 | 1.3177
535.2709 | 1.3461
535.2757 | 1.275
535.2804 | 1.2712
535.2851 | 1.3646
535.2899 | 1.3828
535.2946 | 1.4222
535.2994 | 1.5133
535.3041 | 1.4325
535.3088 | 1.4821
535.3136 | 1.4336
535.3183 | 1.392
535.3231 | 1.2525
535.3278 | 1.2327
535.3325 | 1.2273
535.3373 | 1.2741
535.342 | 1.3358
535.3467 | 1.2708
535.3515 | 1.2545
535.3562 | 1.2565
535.361 | 1.2203
535.3657 | 1.1536
535.3704 | 1.1318
535.3752 | 1.123
535.3799 | 1.1071
535.3847 | 1.0756
535.3894 | 1.0985
535.3941 | 1.0768
535.3989 | 1.055
535.4036 | 1.0764
535.4083 | 1.0915
535.4131 | 1.0678
535.4178 | 1.0527
535.4226 | 1.0679
535.4273 | 1.0435
535.432 | 1.0715
535.4368 | 1.0924
535.4415 | 1.0805
535.4463 | 1.0985
535.451 | 1.0991
535.4557 | 1.1279
535.4605 | 1.1051
535.4652 | 1.0635
535.4699 | 1.0676
535.4747 | 1.0928
535.4794 | 1.0623
535.4842 | 1.0698
535.4889 | 1.0879
535.4936 | 1.082
535.4984 | 1.0608
535.5031 | 1.0619
535.5079 | 1.1006
535.5126 | 1.0789
535.5173 | 1.1013
535.5221 | 1.1317
535.5268 | 1.0747
535.5316 | 1.0952
535.5363 | 1.0956
535.541 | 1.0778
535.5458 | 1.0876
535.5505 | 1.0673
535.5552 | 1.0543
535.56 | 1.0633
535.5647 | 1.0532
535.5695 | 1.0615
535.5742 | 1.0666
535.579 | 1.0425
535.5837 | 1.042
535.5884 | 1.04
535.5932 | 1.0416
535.5979 | 1.0474
535.6026 | 1.0539
535.6074 | 1.0538
535.6121 | 1.0438
535.6169 | 1.0416
535.6216 | 1.0248
535.6263 | 1.0155
535.6311 | 1.057
535.6358 | 1.0484
535.6406 | 1.0101
535.6453 | 1.0238
535.65 | 1.0551
535.6548 | 1.0813
535.6595 | 1.0783
535.6643 | 1.071
535.669 | 1.0526
535.6737 | 1.0362
535.6785 | 1.0377
535.6832 | 1.0627
535.688 | 1.0553
535.6927 | 1.0542
535.6974 | 1.0528
535.7022 | 1.0847
535.7069 | 1.1105
535.7117 | 1.0917
535.7164 | 1.0494
535.7211 | 1.0813
535.7259 | 1.0913
535.7306 | 1.0451
535.7354 | 1.0798
535.7401 | 1.1352
535.7448 | 1.1321
535.7496 | 1.122
535.7543 | 1.1041
535.7591 | 1.1136
535.7638 | 1.108
535.7685 | 1.0748
535.7733 | 1.0556
535.778 | 1.1022
535.7828 | 1.0962
535.7875 | 1.0617
535.7922 | 1.0278
535.797 | 1.0531
535.8017 | 1.0748
535.8065 | 1.0452
535.8112 | 1.0391
535.816 | 1.0617
535.8207 | 1.0566
535.8254 | 1.0521
535.8302 | 1.0516
535.8349 | 1.023
535.8397 | 1.0473
535.8444 | 1.0855
535.8491 | 1.061
535.8539 | 1.0376
535.8586 | 1.0488
535.8634 | 1.0502
535.8681 | 1.0508
535.8728 | 1.0667
535.8776 | 1.061
535.8823 | 1.0468
535.8871 | 1.0423
535.8918 | 1.0369
535.8965 | 1.031
535.9013 | 1.0284
535.906 | 1.0418
535.9108 | 1.0519
535.9155 | 1.0289
535.9203 | 1.0304
535.925 | 1.0448
535.9297 | 1.0321
535.9345 | 1.0702
535.9392 | 1.0659
535.944 | 1.0616
535.9487 | 1.0279
535.9534 | 1.0282
535.9582 | 1.0474
535.9629 | 1.0432
535.9677 | 1.0403
535.9724 | 1.0606
535.9771 | 1.0373
535.9819 | 1.0229
535.9866 | 1.0255
535.9914 | 1.0306
535.9961 | 1.0394
536.0009 | 1.0552
536.0056 | 1.0473
536.0103 | 1.0906
536.0151 | 1.0936
536.0198 | 1.1108
536.0246 | 1.1019
536.0293 | 1.1167
536.034 | 1.1319
536.0388 | 1.1213
536.0435 | 1.1158
536.0483 | 1.092
536.053 | 1.1106
536.0578 | 1.114
536.0625 | 1.0803
536.0672 | 1.0522
536.072 | 1.0219
536.0767 | 1.0228
536.0815 | 1.0568
536.0862 | 1.068
536.0909 | 1.0375
536.0957 | 1.0413
536.1004 | 1.0433
536.1052 | 1.0651
536.1099 | 1.0681
536.1147 | 1.067
536.1194 | 1.1015
536.1241 | 1.0934
536.1289 | 1.0637
536.1336 | 1.0661
536.1384 | 1.0527
536.1431 | 1.0448
536.1479 | 1.0325
536.1526 | 1.0679
536.1573 | 1.0727
536.1621 | 1.0857
536.1668 | 1.1081
536.1716 | 1.0605
536.1763 | 1.0303
536.181 | 1.0551
536.1858 | 1.0981
536.1905 | 1.1102
536.1953 | 1.1475
536.2 | 1.1597
536.2048 | 1.1394
536.2095 | 1.2098
536.2142 | 1.287
536.219 | 1.2457
536.2237 | 1.3068
536.2285 | 1.4167
536.2332 | 1.4332
536.238 | 1.3611
536.2427 | 1.5157
536.2474 | 1.6459
536.2522 | 1.7
536.2569 | 1.8821
536.2617 | 1.8693
536.2664 | 1.6944
536.2711 | 1.5445
536.2759 | 1.5351
536.2806 | 1.5202
536.2854 | 1.8497
536.2901 | 2.1845
536.2949 | 2.3603
536.2996 | 2.6585
536.3043 | 2.4592
536.3091 | 1.9865
536.3138 | 1.5587
536.3186 | 1.295
536.3233 | 1.2009
536.3281 | 1.1996
536.3328 | 1.2071
536.3376 | 1.1825
536.3423 | 1.206
536.347 | 1.2046
536.3518 | 1.1648
536.3565 | 1.1704
536.3613 | 1.2601
536.366 | 1.3118
536.3708 | 1.3673
536.3755 | 1.4031
536.3802 | 1.4069
536.385 | 1.3219
536.3897 | 1.1857
536.3945 | 1.1225
536.3992 | 1.0792
536.404 | 1.0918
536.4087 | 1.0632
536.4135 | 1.0522
536.4182 | 1.0956
536.4229 | 1.0921
536.4277 | 1.0817
536.4324 | 1.0566
536.4372 | 1.0978
536.4419 | 1.121
536.4467 | 1.1421
536.4514 | 1.1273
536.4561 | 1.2757
536.4609 | 1.3718
536.4656 | 1.4323
536.4704 | 1.492
536.4751 | 1.4056
536.4798 | 1.308
536.4846 | 1.1805
536.4893 | 1.2219
536.4941 | 1.334
536.4988 | 1.4191
536.5036 | 1.5009
536.5083 | 1.4583
536.513 | 1.4929
536.5178 | 1.4398
536.5225 | 1.2382
536.5273 | 1.1406
536.532 | 1.1034
536.5368 | 1.0688
536.5415 | 1.081
536.5462 | 1.05
536.551 | 1.0521
536.5557 | 1.0621
536.5605 | 1.0453
536.5652 | 1.0377
536.57 | 1.0776
536.5747 | 1.0711
536.5795 | 1.0426
536.5842 | 1.0507
536.5889 | 1.0707
536.5937 | 1.0598
536.5984 | 1.0581
536.6032 | 1.0465
536.6079 | 1.0523
536.6127 | 1.063
536.6174 | 1.075
536.6222 | 1.0537
536.6269 | 1.03
536.6316 | 1.0217
536.6364 | 1.0384
536.6411 | 1.0637
536.6459 | 1.0473
536.6506 | 1.0548
536.6554 | 1.0417
536.6601 | 1.0461
536.6648 | 1.062
536.6696 | 1.0435
536.6743 | 1.0241
536.6791 | 1.0503
536.6838 | 1.0334
536.6886 | 1.0421
536.6933 | 1.0809
536.6981 | 1.0252
536.7028 | 1.0516
536.7075 | 1.0502
536.7123 | 1.0378
536.717 | 1.0675
536.7218 | 1.0745
536.7265 | 1.1139
536.7313 | 1.0982
536.736 | 1.0433
536.7408 | 1.0467
536.7455 | 1.071
536.7502 | 1.075
536.755 | 1.102
536.7597 | 1.1923
536.7645 | 1.1548
536.7692 | 1.1455
536.774 | 1.1667
536.7787 | 1.1944
536.7835 | 1.1713
536.7882 | 1.0891
536.793 | 1.0948
536.7977 | 1.0932
536.8024 | 1.1039
536.8072 | 1.111
536.8119 | 1.0558
536.8167 | 1.0869
536.8214 | 1.1031
536.8262 | 1.0734
536.831 | 1.0442
536.8357 | 1.0339
536.8404 | 1.0261
536.8452 | 1.0476
536.8499 | 1.0527
536.8547 | 1.0757
536.8594 | 1.0682
536.8642 | 1.062
536.8689 | 1.0661
536.8736 | 1.0758
536.8784 | 1.0526
536.8831 | 1.0722
536.8879 | 1.1054
536.8926 | 1.0953
536.8974 | 1.0845
536.9021 | 1.0458
536.9069 | 1.066
536.9116 | 1.0636
536.9164 | 1.0654
536.9211 | 1.0566
536.9259 | 1.0765
536.9306 | 1.0683
536.9354 | 1.0363
536.9401 | 1.0689
536.9449 | 1.0773
536.9496 | 1.0614
536.9543 | 1.0625
536.9591 | 1.0768
536.9638 | 1.0633
536.9686 | 1.061
536.9733 | 1.0701
536.9781 | 1.0656
536.9828 | 1.0446
536.9875 | 1.0357
536.9923 | 1.0253
536.997 | 1.0319
537.0018 | 1.086
537.0065 | 1.0573
537.0113 | 1.0291
537.016 | 1.0259
537.0208 | 1.0288
537.0255 | 1.0593
537.0303 | 1.0932
537.035 | 1.0724
537.0397 | 1.0896
537.0445 | 1.0704
537.0492 | 1.0734
537.054 | 1.1019
537.0587 | 1.0785
537.0635 | 1.0363
537.0682 | 1.0356
537.073 | 1.0451
537.0777 | 1.0358
537.0825 | 1.0529
537.0872 | 1.0489
537.0919 | 1.058
537.0967 | 1.0245
537.1014 | 1.0313
537.1062 | 1.037
537.1109 | 1.0661
537.1157 | 1.0565
537.1204 | 1.0329
537.1252 | 1.053
537.1299 | 1.068
537.1347 | 1.0648
537.1394 | 1.064
537.1442 | 1.0596
537.1489 | 1.0656
537.1536 | 1.0738
537.1584 | 1.0901
537.1631 | 1.0644
537.1679 | 1.0522
537.1726 | 1.0888
537.1774 | 1.0756
537.1821 | 1.0311
537.1869 | 1.0725
537.1916 | 1.1036
537.1964 | 1.0934
537.2011 | 1.0909
537.2059 | 1.1049
537.2106 | 1.0891
537.2153 | 1.1535
537.2201 | 1.1613
537.2248 | 1.2094
537.2296 | 1.2416
537.2343 | 1.2288
537.2391 | 1.2722
537.2438 | 1.2703
537.2486 | 1.3447
537.2533 | 1.4826
537.2581 | 1.4943
537.2628 | 1.3964
537.2675 | 1.3774
537.2723 | 1.4867
537.277 | 1.5266
537.2818 | 1.5103
537.2866 | 1.4604
537.2913 | 1.4712
537.2961 | 1.6236
537.3008 | 1.5502
537.3056 | 1.6311
537.3103 | 1.4234
537.3151 | 1.3142
537.3198 | 1.257
537.3246 | 1.1954
537.3293 | 1.1967
537.334 | 1.1724
537.3388 | 1.1897
537.3435 | 1.188
537.3483 | 1.1845
537.353 | 1.2027
537.3578 | 1.1819
537.3625 | 1.2011
537.3673 | 1.1892
537.372 | 1.2333
537.3768 | 1.3215
537.3815 | 1.2677
537.3863 | 1.2495
537.391 | 1.2258
537.3958 | 1.1283
537.4005 | 1.0802
537.4053 | 1.0495
537.41 | 1.0935
537.4147 | 1.1085
537.4195 | 1.1208
537.4242 | 1.167
537.429 | 1.0892
537.4337 | 1.0314
537.4385 | 1.0891
537.4432 | 1.0819
537.448 | 1.0465
537.4527 | 1.0897
537.4575 | 1.1172
537.4622 | 1.1626
537.467 | 1.1885
537.4717 | 1.225
537.4765 | 1.2906
537.4812 | 1.3134
537.486 | 1.3403
537.4907 | 1.2851
537.4955 | 1.2225
537.5002 | 1.2397
537.505 | 1.2724
537.5097 | 1.2557
537.5145 | 1.2766
537.5192 | 1.174
537.524 | 1.0934
537.5287 | 1.0679
537.5335 | 1.0599
537.5382 | 1.0494
537.5429 | 1.0335
537.5477 | 1.0538
537.5524 | 1.0773
537.5572 | 1.081
537.5619 | 1.0818
537.5667 | 1.0595
537.5714 | 1.0491
537.5762 | 1.0426
537.5809 | 1.0659
537.5857 | 1.0458
537.5904 | 1.0517
537.5952 | 1.0585
537.5999 | 1.0635
537.6047 | 1.0254
537.6094 | 1.041
537.6142 | 1.0684
537.6189 | 1.0561
537.6236 | 1.0664
537.6284 | 1.0471
537.6331 | 1.0293
537.6379 | 1.0287
537.6426 | 1.0703
537.6474 | 1.0968
537.6521 | 1.0818
537.6569 | 1.0516
537.6616 | 1.0465
537.6664 | 1.0382
537.6711 | 1.081
537.6759 | 1.0442
537.6806 | 1.0222
537.6854 | 1.0536
537.6901 | 1.0742
537.6949 | 1.037
537.6996 | 1.0731
537.7044 | 1.0803
537.7091 | 1.0646
537.7139 | 1.0479
537.7186 | 1.0544
537.7234 | 1.0583
537.7281 | 1.0443
537.7329 | 1.0536
537.7376 | 1.0507
537.7424 | 1.0552
537.7471 | 1.0466
537.7519 | 1.0869
537.7566 | 1.0772
537.7614 | 1.0802
537.7661 | 1.1412
537.7709 | 1.11
537.7756 | 1.0926
537.7804 | 1.0862
537.7851 | 1.0682
537.7899 | 1.0569
537.7946 | 1.045
537.7994 | 1.0521
537.8041 | 1.0509
537.8089 | 1.0294
537.8136 | 1.0797
537.8184 | 1.0484
537.8231 | 1.0207
537.8279 | 1.0327
537.8326 | 1.034
537.8374 | 1.0394
537.8421 | 1.0516
537.8469 | 1.055
537.8516 | 1.0515
537.8564 | 1.0649
537.8611 | 1.0448
537.8659 | 1.0766
537.8706 | 1.0721
537.8754 | 1.0467
537.8801 | 1.0658
537.8849 | 1.0415
537.8896 | 1.0525
537.8944 | 1.0512
537.8991 | 1.0331
537.9039 | 1.0323
537.9086 | 1.0515
537.9134 | 1.0529
537.9181 | 1.0545
537.9229 | 1.0587
537.9276 | 1.0705
537.9324 | 1.0737
537.9371 | 1.0615
537.9419 | 1.0972
537.9466 | 1.079
537.9514 | 1.1204
537.9561 | 1.1106
537.9609 | 1.0518
537.9656 | 1.0539
537.9704 | 1.0698
537.9751 | 1.0718
537.9799 | 1.0481
537.9846 | 1.0533
537.9894 | 1.0368
537.9941 | 1.0511
537.9989 | 1.0615
538.0036 | 1.0492
538.0084 | 1.0329
538.0131 | 1.0593
538.0179 | 1.0467
538.0226 | 1.0567
538.0274 | 1.0746
538.0321 | 1.0414
538.0368 | 1.0432
538.0416 | 1.0603
538.0463 | 1.0521
538.0511 | 1.054
538.0558 | 1.045
538.0606 | 1.077
538.0653 | 1.0794
538.0701 | 1.0748
538.0748 | 1.0468
538.0796 | 1.017
538.0843 | 1.0389
538.0891 | 1.0704
538.0938 | 1.0454
538.0986 | 1.0482
538.1033 | 1.0519
538.1081 | 1.0646
538.1128 | 1.0703
538.1176 | 1.0826
538.1223 | 1.0852
538.1271 | 1.0335
538.1318 | 1.0457
538.1366 | 1.0512
538.1413 | 1.0561
538.1461 | 1.0554
538.1508 | 1.0512
538.1556 | 1.0725
538.1604 | 1.0507
538.1651 | 1.0422
538.1699 | 1.1006
538.1746 | 1.0808
538.1794 | 1.0674
538.1841 | 1.0641
538.1889 | 1.129
538.1936 | 1.1528
538.1984 | 1.1175
538.2031 | 1.1131
538.2079 | 1.1238
538.2126 | 1.1175
538.2174 | 1.1699
538.2221 | 1.2614
538.2269 | 1.3918
538.2316 | 1.5709
538.2364 | 1.6721
538.2411 | 1.8934
538.2459 | 2.3545
538.2506 | 2.1298
538.2554 | 2.0594
538.2601 | 1.7964
538.2649 | 1.9967
538.2696 | 1.9236
538.2744 | 1.8709
538.2791 | 1.7813
538.2839 | 1.4356
538.2887 | 1.2938
538.2934 | 1.2956
538.2982 | 1.3319
538.3029 | 1.3827
538.3077 | 1.359
538.3124 | 1.3405
538.3172 | 1.3204
538.3219 | 1.3652
538.3267 | 1.293
538.3314 | 1.2339
538.3362 | 1.1806
538.3409 | 1.172
538.3457 | 1.1433
538.3504 | 1.1611
538.3552 | 1.1422
538.36 | 1.1864
538.3647 | 1.1707
538.3695 | 1.1515
538.3742 | 1.1615
538.379 | 1.1256
538.3837 | 1.1239
538.3885 | 1.1028
538.3932 | 1.1281
538.398 | 1.1724
538.4027 | 1.1308
538.4075 | 1.1121
538.4122 | 1.1377
538.417 | 1.1124
538.4217 | 1.0749
538.4265 | 1.0858
538.4312 | 1.1257
538.436 | 1.1303
538.4407 | 1.1096
538.4455 | 1.1136
538.4502 | 1.1823
538.455 | 1.1376
538.4597 | 1.1312
538.4645 | 1.126
538.4692 | 1.0959
538.474 | 1.1026
538.4787 | 1.1499
538.4835 | 1.2402
538.4882 | 1.2592
538.493 | 1.2143
538.4977 | 1.1883
538.5025 | 1.2075
538.5072 | 1.2163
538.512 | 1.1756
538.5167 | 1.1713
538.5215 | 1.1465
538.5262 | 1.1715
538.531 | 1.1487
538.5358 | 1.0871
538.5405 | 1.0763
538.5453 | 1.0769
538.55 | 1.0468
538.5548 | 1.0426
538.5595 | 1.0498
538.5643 | 1.0749
538.569 | 1.072
538.5738 | 1.0526
538.5785 | 1.064
538.5833 | 1.0754
538.588 | 1.0545
538.5928 | 1.044
538.5975 | 1.0636
538.6023 | 1.0234
538.607 | 1.0282
538.6118 | 1.0607
538.6166 | 1.0492
538.6213 | 1.0715
538.6261 | 1.0682
538.6308 | 1.0611
538.6356 | 1.0548
538.6403 | 1.0275
538.6451 | 1.0399
538.6498 | 1.0524
538.6546 | 1.0467
538.6593 | 1.0571
538.6641 | 1.0693
538.6688 | 1.0683
538.6736 | 1.0692
538.6783 | 1.0478
538.6831 | 1.0612
538.6879 | 1.0525
538.6926 | 1.0309
538.6974 | 1.069
538.7021 | 1.0671
538.7069 | 1.0716
538.7116 | 1.054
538.7164 | 1.0416
538.7211 | 1.0528
538.7259 | 1.0562
538.7306 | 1.0543
538.7354 | 1.0433
538.7401 | 1.0846
538.7449 | 1.0727
538.7496 | 1.0751
538.7544 | 1.0824
538.7592 | 1.0735
538.7639 | 1.078
538.7687 | 1.0716
538.7734 | 1.0692
538.7782 | 1.1012
538.7829 | 1.1076
538.7877 | 1.0796
538.7924 | 1.0759
538.7972 | 1.0803
538.8019 | 1.0615
538.8067 | 1.052
538.8114 | 1.0422
538.8162 | 1.0389
538.821 | 1.0781
538.8257 | 1.0589
538.8305 | 1.0304
538.8352 | 1.0396
538.84 | 1.0619
538.8447 | 1.058
538.8495 | 1.0726
538.8542 | 1.0493
538.859 | 1.0285
538.8637 | 1.0298
538.8685 | 1.0469
538.8733 | 1.0564
538.878 | 1.0484
538.8828 | 1.043
538.8875 | 1.0525
538.8923 | 1.0452
538.897 | 1.0894
538.9018 | 1.075
538.9065 | 1.0364
538.9113 | 1.0351
538.916 | 1.0596
538.9208 | 1.0507
538.9255 | 1.0401
538.9303 | 1.0364
538.9351 | 1.0737
538.9398 | 1.0506
538.9446 | 1.0462
538.9493 | 1.0594
538.9541 | 1.083
538.9588 | 1.0973
538.9636 | 1.0743
538.9684 | 1.0932
538.9731 | 1.0962
538.9779 | 1.0566
538.9826 | 1.0188
538.9874 | 1.0198
538.9921 | 1.0204
538.9969 | 1.0379
539.0016 | 1.0734
539.0064 | 1.0543
539.0111 | 1.0224
539.0159 | 1.0339
539.0207 | 1.0543
539.0254 | 1.0254
539.0302 | 1.0523
539.0349 | 1.0586
539.0397 | 1.0788
539.0444 | 1.061
539.0492 | 1.0613
539.0539 | 1.0502
539.0587 | 1.0513
539.0634 | 1.0488
539.0682 | 1.0344
539.073 | 1.0487
539.0777 | 1.0287
539.0825 | 1.0337
539.0872 | 1.0396
539.092 | 1.0169
539.0967 | 1.0377
539.1015 | 1.0569
539.1062 | 1.0585
539.111 | 1.0814
539.1158 | 1.048
539.1205 | 1.0582
539.1253 | 1.0375
539.13 | 1.0762
539.1348 | 1.0904
539.1395 | 1.0442
539.1443 | 1.0673
539.149 | 1.0443
539.1538 | 1.0302
539.1586 | 1.0829
539.1633 | 1.1195
539.1681 | 1.0979
539.1728 | 1.0778
539.1776 | 1.058
539.1823 | 1.0738
539.1871 | 1.1172
539.1918 | 1.0924
539.1966 | 1.0599
539.2014 | 1.0925
539.2061 | 1.0988
539.2109 | 1.1003
539.2156 | 1.1811
539.2204 | 1.1644
539.2251 | 1.2094
539.2299 | 1.3064
539.2346 | 1.232
539.2394 | 1.2633
539.2441 | 1.3891
539.2489 | 1.4847
539.2537 | 1.4703
539.2584 | 1.463
539.2632 | 1.3858
539.2679 | 1.4065
539.2727 | 1.3633
539.2774 | 1.285
539.2822 | 1.2906
539.287 | 1.3616
539.2917 | 1.3023
539.2965 | 1.2824
539.3012 | 1.2197
539.3059 | 1.2793
539.3107 | 1.3549
539.3155 | 1.2544
539.3202 | 1.2494
539.325 | 1.32
539.3297 | 1.2741
539.3345 | 1.191
539.3392 | 1.1455
539.344 | 1.1314
539.3488 | 1.1635
539.3535 | 1.1879
539.3583 | 1.2393
539.363 | 1.3023
539.3678 | 1.2616
539.3726 | 1.1649
539.3773 | 1.0965
539.3821 | 1.0963
539.3868 | 1.1265
539.3916 | 1.1755
539.3964 | 1.1923
539.4011 | 1.1523
539.4059 | 1.1459
539.4106 | 1.0948
539.4154 | 1.091
539.4201 | 1.125
539.4249 | 1.1599
539.4297 | 1.1625
539.4344 | 1.0869
539.4392 | 1.0876
539.4439 | 1.1307
539.4487 | 1.1721
539.4534 | 1.171
539.4582 | 1.1199
539.4629 | 1.0896
539.4677 | 1.0702
539.4725 | 1.0822
539.4772 | 1.0778
539.482 | 1.1287
539.4867 | 1.1534
539.4915 | 1.1351
539.4962 | 1.1166
539.501 | 1.079
539.5058 | 1.1044
539.5105 | 1.107
539.5153 | 1.0917
539.52 | 1.095
539.5248 | 1.1049
539.5295 | 1.0743
539.5343 | 1.1186
539.5391 | 1.116
539.5438 | 1.0688
539.5486 | 1.0328
539.5533 | 1.0141
539.5581 | 1.0353
539.5628 | 1.0365
539.5676 | 1.0463
539.5724 | 1.0599
539.5771 | 1.0652
539.5819 | 1.0569
539.5866 | 1.0413
539.5914 | 1.0402
539.5961 | 1.0419
539.6009 | 1.0346
539.6057 | 1.0628
539.6104 | 1.0702
539.6152 | 1.0558
539.6199 | 1.0446
539.6247 | 1.0374
539.6294 | 1.046
539.6342 | 1.0072
539.639 | 1.0059
539.6437 | 1.0588
539.6485 | 1.0674
539.6532 | 1.0523
539.658 | 1.0515
539.6627 | 1.0288
539.6675 | 1.0372
539.6723 | 1.0431
539.677 | 1.0357
539.6818 | 1.0607
539.6865 | 1.0868
539.6913 | 1.0872
539.696 | 1.0595
539.7008 | 1.0508
539.7056 | 1.0748
539.7103 | 1.0877
539.7151 | 1.0649
539.7198 | 1.0549
539.7246 | 1.0592
539.7294 | 1.0912
539.7341 | 1.081
539.7389 | 1.0685
539.7436 | 1.0863
539.7484 | 1.0881
539.7531 | 1.0554
539.7579 | 1.0689
539.7627 | 1.0858
539.7674 | 1.073
539.7722 | 1.0623
539.7769 | 1.0776
539.7817 | 1.079
539.7865 | 1.1168
539.7912 | 1.0845
539.796 | 1.0683
539.8007 | 1.0441
539.8055 | 1.0346
539.8102 | 1.0467
539.815 | 1.044
539.8198 | 1.056
539.8245 | 1.0682
539.8293 | 1.051
539.834 | 1.0261
539.8388 | 1.0562
539.8436 | 1.0717
539.8483 | 1.0358
539.8531 | 1.0587
539.8578 | 1.0543
539.8626 | 1.0597
539.8673 | 1.076
539.8721 | 1.0998
539.8769 | 1.0667
539.8816 | 1.0219
539.8864 | 1.0568
539.8911 | 1.061
539.8959 | 1.0865
539.9007 | 1.0761
539.9054 | 1.0564
539.9102 | 1.0669
539.9149 | 1.0423
539.9197 | 1.0683
539.9244 | 1.0564
539.9292 | 1.0591
539.934 | 1.1047
539.9387 | 1.0757
539.9435 | 1.0488
539.9482 | 1.043
539.953 | 1.0581
539.9578 | 1.0508
539.9625 | 1.0239
539.9673 | 1.037
539.972 | 1.0486
539.9768 | 1.0749
539.9816 | 1.0744
539.9863 | 1.0621
539.9911 | 1.0621
539.9958 | 1.0682
540.0006 | 1.0664
540.0053 | 1.0477
540.0101 | 1.0485
540.0149 | 1.0622
540.0196 | 1.1309
540.0244 | 1.1756
540.0291 | 1.3837
540.0339 | 1.6985
540.0387 | 2.4193
540.0434 | 3.9075
540.0482 | 5.7128
540.0529 | 7.4351
540.0577 | 10.1897
540.0624 | 8.6059
540.0672 | 5.7049
540.0719 | 2.7521
540.0767 | 1.549
540.0815 | 1.166
540.0862 | 1.0375
540.091 | 1.0407
540.0957 | 1.076
540.1005 | 1.0822
540.1053 | 1.074
540.11 | 1.054
540.1148 | 1.0885
540.1196 | 1.0656
540.1243 | 1.0533
540.1291 | 1.0487
540.1338 | 1.0606
540.1386 | 1.091
540.1434 | 1.1053
540.1481 | 1.0974
540.1529 | 1.1097
540.1576 | 1.0986
540.1624 | 1.0644
540.1672 | 1.0606
540.1719 | 1.0938
540.1767 | 1.1119
540.1814 | 1.1564
540.1862 | 1.1222
540.1909 | 1.0405
540.1957 | 1.0572
540.2005 | 1.0684
540.2052 | 1.0875
540.21 | 1.1037
540.2147 | 1.1032
540.2195 | 1.1329
540.2243 | 1.192
540.229 | 1.2315
540.2338 | 1.1873
540.2385 | 1.236
540.2433 | 1.2709
540.2481 | 1.3051
540.2528 | 1.3027
540.2576 | 1.337
540.2623 | 1.3951
540.2671 | 1.4663
540.2719 | 1.4452
540.2766 | 1.3784
540.2814 | 1.2708
540.2862 | 1.2485
540.2909 | 1.2771
540.2957 | 1.2071
540.3004 | 1.2518
540.3052 | 1.3539
540.31 | 1.3713
540.3147 | 1.3921
540.3195 | 1.5197
540.3243 | 1.5128
540.329 | 1.4798
540.3338 | 1.5036
540.3385 | 1.3675
540.3433 | 1.3116
540.3481 | 1.3324
540.3528 | 1.326
540.3576 | 1.1694
540.3624 | 1.1396
540.3671 | 1.1526
540.3719 | 1.116
540.3766 | 1.1255
540.3813 | 1.1537
540.3861 | 1.1406
540.3909 | 1.1172
540.3956 | 1.1437
540.4004 | 1.1267
540.4051 | 1.0799
540.4099 | 1.0882
540.4147 | 1.0999
540.4194 | 1.1339
540.4242 | 1.136
540.429 | 1.1903
540.4337 | 1.1711
540.4385 | 1.1274
540.4432 | 1.1864
540.448 | 1.1606
540.4528 | 1.1086
540.4575 | 1.1462
540.4623 | 1.1311
540.467 | 1.0813
540.4718 | 1.0985
540.4766 | 1.1385
540.4813 | 1.0749
540.4861 | 1.042
540.4909 | 1.0373
540.4956 | 1.056
540.5004 | 1.0868
540.5051 | 1.1131
540.5099 | 1.0689
540.5147 | 1.0453
540.5194 | 1.0443
540.5242 | 1.0327
540.529 | 1.0668
540.5337 | 1.0568
540.5385 | 1.0487
540.5432 | 1.0528
540.548 | 1.0446
540.5528 | 1.0333
540.5575 | 1.0244
540.5623 | 1.0204
540.5671 | 1.0516
540.5718 | 1.0505
540.5766 | 1.0337
540.5813 | 1.0446
540.5861 | 1.0435
540.5909 | 1.067
540.5956 | 1.0845
540.6004 | 1.0872
540.6051 | 1.0602
540.6099 | 1.061
540.6147 | 1.0567
540.6194 | 1.0542
540.6242 | 1.0641
540.6289 | 1.0459
540.6337 | 1.0422
540.6385 | 1.0471
540.6432 | 1.0944
540.648 | 1.134
540.6528 | 1.0736
540.6575 | 1.0462
540.6623 | 1.0641
540.667 | 1.118
540.6718 | 1.0619
540.6766 | 1.0228
540.6813 | 1.0393
540.6861 | 1.0689
540.6909 | 1.1016
540.6956 | 1.0503
540.7004 | 1.0603
540.7051 | 1.0514
540.7099 | 1.0812
540.7147 | 1.0902
540.7194 | 1.124
540.7242 | 1.167
540.7289 | 1.1332
540.7337 | 1.0805
540.7385 | 1.0745
540.7432 | 1.0796
540.748 | 1.1011
540.7528 | 1.105
540.7575 | 1.0358
540.7623 | 1.0547
540.767 | 1.0245
540.7718 | 1.0393
540.7766 | 1.0383
540.7813 | 1.0506
540.7861 | 1.0381
540.7909 | 1.0394
540.7956 | 1.0439
540.8004 | 1.0723
540.8051 | 1.0629
540.8099 | 1.0748
540.8147 | 1.063
540.8194 | 1.0223
540.8242 | 1.0371
540.829 | 1.0436
540.8337 | 1.0493
540.8385 | 1.0692
540.8432 | 1.0541
540.848 | 1.0585
540.8528 | 1.0875
540.8575 | 1.0437
540.8623 | 1.0261
540.867 | 1.065
540.8718 | 1.0923
540.8766 | 1.0664
540.8813 | 1.0712
540.8861 | 1.0513
540.8909 | 1.0135
540.8956 | 1.0166
540.9004 | 1.0361
540.9052 | 1.057
540.9099 | 1.0744
540.9147 | 1.0654
540.9194 | 1.097
540.9242 | 1.1293
540.929 | 1.0973
540.9337 | 1.0882
540.9385 | 1.0575
540.9433 | 1.0508
540.948 | 1.0382
540.9528 | 1.0753
540.9576 | 1.1078
540.9623 | 1.101
540.9671 | 1.053
540.9719 | 1.0534
540.9766 | 1.0524
540.9814 | 1.0743
540.9861 | 1.0892
540.9909 | 1.0581
540.9957 | 1.0461
541.0004 | 1.0398
541.0052 | 1.033
541.01 | 1.0166
541.0147 | 1.0295
541.0195 | 1.0581
541.0243 | 1.0824
541.029 | 1.0858
541.0338 | 1.11
541.0385 | 1.2051
541.0433 | 1.3381
541.0481 | 1.4912
541.0528 | 1.6979
541.0576 | 1.9052
541.0624 | 1.9966
541.0671 | 1.7607
541.0719 | 1.4823
541.0767 | 1.2407
541.0814 | 1.1123
541.0862 | 1.1099
541.091 | 1.0985
541.0957 | 1.0948
541.1005 | 1.1583
541.1052 | 1.1072
541.11 | 1.0398
541.1148 | 1.0528
541.1195 | 1.071
541.1243 | 1.0525
541.1291 | 1.0691
541.1338 | 1.0723
541.1386 | 1.0443
541.1434 | 1.0478
541.1481 | 1.0522
541.1529 | 1.0838
541.1577 | 1.0794
541.1624 | 1.0642
541.1672 | 1.0658
541.172 | 1.0728
541.1767 | 1.0851
541.1815 | 1.069
541.1862 | 1.0859
541.191 | 1.1181
541.1958 | 1.1817
541.2005 | 1.2664
541.2053 | 1.3761
541.2101 | 1.3388
541.2148 | 1.4061
541.2196 | 1.6605
541.2244 | 1.6055
541.2291 | 1.4577
541.2339 | 1.4216
541.2387 | 1.3208
541.2434 | 1.3668
541.2482 | 1.3897
541.253 | 1.2289
541.2577 | 1.32
541.2625 | 1.3613
541.2673 | 1.2793
541.272 | 1.3258
541.2768 | 1.3142
541.2816 | 1.2462
541.2863 | 1.2598
541.2911 | 1.2147
541.2958 | 1.2269
541.3006 | 1.3052
541.3054 | 1.3416
541.3101 | 1.3455
541.3149 | 1.4469
541.3197 | 1.483
541.3244 | 1.4394
541.3292 | 1.6923
541.334 | 1.9777
541.3387 | 2.2953
541.3435 | 2.2802
541.3482 | 1.8974
541.353 | 1.5955
541.3578 | 1.4299
541.3625 | 1.3233
541.3673 | 1.3234
541.3721 | 1.5143
541.3768 | 1.7093
541.3816 | 1.6663
541.3863 | 1.4737
541.3911 | 1.2584
541.3959 | 1.1705
541.4006 | 1.208
541.4054 | 1.234
541.4102 | 1.3021
541.4149 | 1.3306
541.4197 | 1.2675
541.4245 | 1.2893
541.4292 | 1.2256
541.434 | 1.1473
541.4388 | 1.1641
541.4435 | 1.1219
541.4483 | 1.0572
541.4531 | 1.0906
541.4578 | 1.1068
541.4626 | 1.0502
541.4674 | 1.0803
541.4721 | 1.1131
541.4769 | 1.0838
541.4816 | 1.0478
541.4864 | 1.0259
541.4912 | 1.0333
541.4959 | 1.0386
541.5007 | 1.042
541.5055 | 1.0302
541.5102 | 1.0389
541.515 | 1.0321
541.5198 | 1.0559
541.5245 | 1.0792
541.5293 | 1.057
541.5341 | 1.053
541.5388 | 1.0746
541.5436 | 1.0614
541.5484 | 1.0642
541.5531 | 1.0534
541.5579 | 1.0266
541.5627 | 1.067
541.5674 | 1.0624
541.5722 | 1.0815
541.577 | 1.0711
541.5817 | 1.0741
541.5865 | 1.0883
541.5913 | 1.0761
541.596 | 1.0442
541.6008 | 1.0639
541.6056 | 1.0738
541.6103 | 1.048
541.6151 | 1.0468
541.6199 | 1.0334
541.6246 | 1.0198
541.6294 | 1.0314
541.6341 | 1.0558
541.6389 | 1.0668
541.6437 | 1.0854
541.6484 | 1.0779
541.6532 | 1.0617
541.658 | 1.064
541.6627 | 1.0868
541.6675 | 1.0745
541.6723 | 1.0703
541.677 | 1.0357
541.6818 | 1.0196
541.6866 | 1.0599
541.6913 | 1.0626
541.6961 | 1.0982
541.7009 | 1.0499
541.7056 | 1.036
541.7104 | 1.0633
541.7152 | 1.0865
541.7199 | 1.0426
541.7247 | 1.0627
541.7295 | 1.066
541.7342 | 1.0507
541.739 | 1.0467
541.7438 | 1.0357
541.7485 | 1.047
541.7533 | 1.0555
541.7581 | 1.0817
541.7628 | 1.0673
541.7676 | 1.0724
541.7724 | 1.0864
541.7772 | 1.0914
541.7819 | 1.1114
541.7867 | 1.0823
541.7915 | 1.0415
541.7962 | 1.0347
541.801 | 1.053
541.8058 | 1.0772
541.8105 | 1.1171
541.8153 | 1.1269
541.82 | 1.0673
541.8249 | 1.0829
541.8296 | 1.0365
541.8344 | 1.0481
541.8392 | 1.0945
541.8439 | 1.0874
541.8487 | 1.0576
541.8535 | 1.064
541.8582 | 1.0635
541.863 | 1.0652
541.8678 | 1.0327
541.8725 | 1.0296
541.8773 | 1.0543
541.8821 | 1.0709
541.8868 | 1.0831
541.8916 | 1.0847
541.8964 | 1.0921
541.9011 | 1.0818
541.9059 | 1.0634
541.9107 | 1.0872
541.9154 | 1.121
541.9202 | 1.1127
541.925 | 1.068
541.9297 | 1.0396
541.9345 | 1.0607
541.9393 | 1.0672
541.944 | 1.0387
541.9488 | 1.0648
541.9536 | 1.1082
541.9583 | 1.078
541.9631 | 1.0449
541.9679 | 1.0425
541.9726 | 1.034
541.9774 | 1.0623
541.9822 | 1.0854
541.987 | 1.0172
541.9917 | 1.0213
541.9965 | 1.0636
542.0013 | 1.0635
542.006 | 1.0315
542.0108 | 1.0267
542.0156 | 1.0286
542.0203 | 1.0594
542.0251 | 1.0707
542.0299 | 1.0393
542.0346 | 1.0663
542.0394 | 1.1073
542.0442 | 1.129
542.0489 | 1.163
542.0537 | 1.1606
542.0585 | 1.2102
542.0632 | 1.1836
542.068 | 1.1932
542.0728 | 1.2007
542.0775 | 1.086
542.0823 | 1.0772
542.0871 | 1.0851
542.0918 | 1.0535
542.0966 | 1.0602
542.1014 | 1.0545
542.1062 | 1.0286
542.1109 | 1.0336
542.1157 | 1.0733
542.1205 | 1.0601
542.1252 | 1.0422
542.13 | 1.0661
542.1348 | 1.0608
542.1395 | 1.0862
542.1443 | 1.1154
542.1491 | 1.0902
542.1538 | 1.0964
542.1586 | 1.0399
542.1634 | 1.0584
542.1681 | 1.1112
542.1729 | 1.111
542.1777 | 1.1113
542.1824 | 1.1251
542.1872 | 1.0537
542.192 | 1.0696
542.1968 | 1.1546
542.2015 | 1.1704
542.2063 | 1.1768
542.2111 | 1.2759
542.2158 | 1.2636
542.2206 | 1.2455
542.2253 | 1.2401
542.2301 | 1.2403
542.2349 | 1.189
542.2396 | 1.1877
542.2444 | 1.2225
542.2492 | 1.3155
542.254 | 1.3437
542.2588 | 1.4423
542.2635 | 1.3793
542.2683 | 1.3635
542.2731 | 1.3434
542.2778 | 1.2684
542.2826 | 1.1774
542.2874 | 1.258
542.2921 | 1.2794
542.2969 | 1.3077
542.3017 | 1.2914
542.3064 | 1.2901
542.3112 | 1.2472
542.316 | 1.2822
542.3208 | 1.3772
542.3255 | 1.5376
542.3303 | 1.5048
542.3351 | 1.4877
542.3398 | 1.6362
542.3446 | 1.5745
542.3493 | 1.429
542.3541 | 1.2888
542.3589 | 1.259
542.3637 | 1.2609
542.3684 | 1.2691
542.3732 | 1.2299
542.378 | 1.1871
542.3827 | 1.204
542.3875 | 1.1255
542.3923 | 1.128
542.397 | 1.1212
542.4018 | 1.1378
542.4066 | 1.1533
542.4114 | 1.1252
542.4161 | 1.1788
542.4209 | 1.1375
542.4257 | 1.1426
542.4304 | 1.1787
542.4352 | 1.1042
542.4399 | 1.1287
542.4447 | 1.1339
542.4495 | 1.1302
542.4543 | 1.1063
542.459 | 1.0623
542.4638 | 1.0487
542.4686 | 1.052
542.4733 | 1.0323
542.4781 | 1.0341
542.4829 | 1.0412
542.4877 | 1.0709
542.4924 | 1.0543
542.4972 | 1.0498
542.502 | 1.0537
542.5067 | 1.0645
542.5115 | 1.0513
542.5163 | 1.0536
542.521 | 1.0441
542.5258 | 1.0442
542.5306 | 1.0498
542.5354 | 1.0555
542.5401 | 1.0513
542.5449 | 1.0695
542.5497 | 1.0652
542.5544 | 1.064
542.5592 | 1.0622
542.564 | 1.0486
542.5688 | 1.0389
542.5735 | 1.0632
542.5783 | 1.0578
542.5831 | 1.0549
542.5878 | 1.0513
542.5926 | 1.0671
542.5974 | 1.0399
542.6022 | 1.0356
542.6069 | 1.0548
542.6117 | 1.0614
542.6165 | 1.0283
542.6212 | 1.0598
542.626 | 1.0871
542.6308 | 1.0712
542.6356 | 1.0746
542.6403 | 1.0951
542.6451 | 1.1127
542.6499 | 1.0936
542.6546 | 1.0731
542.6594 | 1.0444
542.6642 | 1.0683
542.6689 | 1.0693
542.6737 | 1.0276
542.6785 | 1.0459
542.6833 | 1.0535
542.688 | 1.0345
542.6928 | 1.0325
542.6976 | 1.0385
542.7023 | 1.0504
542.7071 | 1.0678
542.7119 | 1.0607
542.7167 | 1.0883
542.7214 | 1.0826
542.7262 | 1.0339
542.731 | 1.0394
542.7357 | 1.0447
542.7405 | 1.0482
542.7453 | 1.0438
542.7501 | 1.0487
542.7548 | 1.0758
542.7596 | 1.1126
542.7644 | 1.0647
542.7692 | 1.035
542.7739 | 1.0552
542.7787 | 1.0634
542.7835 | 1.1305
542.7882 | 1.0769
542.793 | 1.0519
542.7978 | 1.0519
542.8026 | 1.0294
542.8073 | 1.0249
542.8121 | 1.037
542.8169 | 1.0631
542.8216 | 1.0639
542.8264 | 1.0334
542.8312 | 1.0404
542.836 | 1.0414
542.8407 | 1.1002
542.8455 | 1.0547
542.8503 | 1.0671
542.855 | 1.098
542.8598 | 1.0849
542.8646 | 1.1056
542.8694 | 1.0959
542.8741 | 1.0681
542.8789 | 1.079
542.8837 | 1.1231
542.8885 | 1.2015
542.8932 | 1.2022
542.898 | 1.1852
542.9028 | 1.1447
542.9075 | 1.0939
542.9123 | 1.0524
542.917 | 1.0397
542.9218 | 1.0669
542.9266 | 1.064
542.9314 | 1.0736
542.9361 | 1.0596
542.9409 | 1.0542
542.9457 | 1.0485
542.9504 | 1.0442
542.9552 | 1.0381
542.96 | 1.0744
542.9648 | 1.0597
542.9695 | 1.1157
542.9743 | 1.0855
542.9791 | 1.0623
542.9838 | 1.0641
542.9887 | 1.0664
542.9934 | 1.0425
542.9982 | 1.0459
543.003 | 1.0345
543.0077 | 1.033
543.0125 | 1.0771
543.0173 | 1.07
543.022 | 1.0331
543.0268 | 1.0267
543.0316 | 1.0329
543.0364 | 1.0329
543.0411 | 1.0379
543.0459 | 1.0655
543.0507 | 1.0591
543.0554 | 1.0328
543.0602 | 1.0514
543.065 | 1.0415
543.0697 | 1.0938
543.0746 | 1.0765
543.0793 | 1.0542
543.0841 | 1.0499
543.0889 | 1.054
543.0937 | 1.0658
543.0984 | 1.089
543.1032 | 1.1107
543.108 | 1.1026
543.1127 | 1.0859
543.1175 | 1.0545
543.1223 | 1.0506
543.127 | 1.0698
543.1318 | 1.0619
543.1366 | 1.102
543.1414 | 1.1004
543.1461 | 1.0795
543.1509 | 1.0669
543.1557 | 1.0936
543.1605 | 1.0911
543.1652 | 1.0913
543.17 | 1.1082
543.1748 | 1.1023
543.1795 | 1.0911
543.1843 | 1.1228
543.1891 | 1.1031
543.1939 | 1.1126
543.1986 | 1.1545
543.2034 | 1.1849
543.2082 | 1.1964
543.213 | 1.2212
543.2177 | 1.1963
543.2225 | 1.176
543.2273 | 1.2566
543.2321 | 1.2689
543.2368 | 1.2614
543.2416 | 1.3916
543.2464 | 1.4389
543.2512 | 1.485
543.2559 | 1.6678
543.2607 | 1.8811
543.2655 | 2.1917
543.2703 | 2.0404
543.275 | 1.4686
543.2798 | 1.293
543.2846 | 1.3283
543.2893 | 1.3978
543.2941 | 1.3727
543.2989 | 1.3187
543.3036 | 1.3985
543.3084 | 1.4463
543.3132 | 1.4778
543.3179 | 1.443
543.3227 | 1.5008
543.3275 | 1.529
543.3323 | 1.53
543.337 | 1.4637
543.3418 | 1.4189
543.3466 | 1.3731
543.3514 | 1.3569
543.3561 | 1.2839
543.3609 | 1.1809
543.3657 | 1.1388
543.3705 | 1.1288
543.3752 | 1.1503
543.38 | 1.1812
543.3848 | 1.1993
543.3896 | 1.1656
543.3943 | 1.1431
543.3991 | 1.1148
543.4039 | 1.1464
543.4087 | 1.1186
543.4134 | 1.0996
543.4182 | 1.1027
543.423 | 1.0883
543.4278 | 1.0898
543.4325 | 1.0742
543.4373 | 1.0584
543.4421 | 1.0877
543.4469 | 1.1621
543.4516 | 1.1484
543.4564 | 1.1208
543.4612 | 1.2252
543.466 | 1.1678
543.4707 | 1.1455
543.4755 | 1.2083
543.4803 | 1.1623
543.485 | 1.0975
543.4898 | 1.0931
543.4946 | 1.0614
543.4994 | 1.0331
543.5041 | 1.0384
543.5089 | 1.0263
543.5137 | 1.0229
543.5185 | 1.0219
543.5232 | 1.0424
543.528 | 1.0305
543.5328 | 1.0282
543.5376 | 1.0366
543.5423 | 1.0262
543.5471 | 1.0022
543.5519 | 1.0353
543.5567 | 1.0422
543.5614 | 1.0205
543.5662 | 1.0363
543.571 | 1.0718
543.5758 | 1.0685
543.5805 | 1.0575
543.5853 | 1.0527
543.5901 | 1.0422
543.5949 | 1.0511
543.5996 | 1.0411
543.6044 | 1.0392
543.6092 | 1.051
543.614 | 1.0687
543.6187 | 1.0781
543.6235 | 1.0645
543.6283 | 1.0426
543.6331 | 1.0505
543.6378 | 1.0424
543.6426 | 1.014
543.6474 | 1.0649
543.6522 | 1.0752
543.6569 | 1.0361
543.6617 | 1.0467
543.6665 | 1.0419
543.6713 | 1.0472
543.676 | 1.0724
543.6808 | 1.0545
543.6856 | 1.0317
543.6904 | 1.0332
543.6952 | 1.0604
543.6999 | 1.0574
543.7047 | 1.0587
543.7095 | 1.0699
543.7143 | 1.0717
543.719 | 1.0655
543.7238 | 1.0451
543.7286 | 1.0708
543.7334 | 1.089
543.7381 | 1.1055
543.7429 | 1.0957
543.7477 | 1.0996
543.7525 | 1.0563
543.7572 | 1.0983
543.762 | 1.1214
543.7668 | 1.1383
543.7716 | 1.1422
543.7763 | 1.0989
543.7811 | 1.097
543.7859 | 1.0627
543.7907 | 1.0524
543.7954 | 1.0811
543.8002 | 1.1157
543.805 | 1.1029
543.8098 | 1.0648
543.8145 | 1.0327
543.8193 | 1.0391
543.8241 | 1.1099
543.8289 | 1.1026
543.8337 | 1.0338
543.8384 | 1.0462
543.8432 | 1.0612
543.848 | 1.0519
543.8528 | 1.0501
543.8575 | 1.0652
543.8623 | 1.0693
543.8671 | 1.0631
543.8719 | 1.0471
543.8766 | 1.0508
543.8814 | 1.0727
543.8862 | 1.0693
543.891 | 1.0946
543.8957 | 1.0918
543.9005 | 1.0852
543.9053 | 1.0839
543.9101 | 1.0911
543.9148 | 1.0831
543.9196 | 1.0807
543.9244 | 1.0898
543.9292 | 1.1397
543.934 | 1.1771
543.9387 | 1.1613
543.9435 | 1.2654
543.9483 | 1.3424
543.9531 | 1.4255
543.9578 | 1.4475
543.9626 | 1.4546
543.9674 | 1.5583
543.9722 | 1.4651
543.9769 | 1.3603
543.9817 | 1.2742
543.9865 | 1.1751
543.9912 | 1.0956
543.996 | 1.0819
544.0008 | 1.0347
544.0056 | 1.0711
544.0103 | 1.0733
544.0151 | 1.0865
544.0199 | 1.0545
544.0247 | 1.0489
544.0295 | 1.0685
544.0342 | 1.0791
544.039 | 1.0693
544.0438 | 1.1133
544.0486 | 1.0866
544.0533 | 1.059
544.0581 | 1.0681
544.0629 | 1.065
544.0677 | 1.1128
544.0725 | 1.1212
544.0772 | 1.0604
544.082 | 1.0463
544.0868 | 1.0502
544.0916 | 1.0347
544.0964 | 1.0278
544.1011 | 1.0356
544.1059 | 1.0498
544.1107 | 1.0542
544.1155 | 1.039
544.1202 | 1.0538
544.125 | 1.0669
544.1298 | 1.0647
544.1346 | 1.0472
544.1394 | 1.0498
544.1441 | 1.0671
544.1489 | 1.083
544.1537 | 1.0947
544.1585 | 1.1135
544.1632 | 1.0655
544.168 | 1.0603
544.1728 | 1.0807
544.1776 | 1.0662
544.1824 | 1.0553
544.1871 | 1.0744
544.1919 | 1.0879
544.1967 | 1.0902
544.2015 | 1.0821
544.2063 | 1.1046
544.211 | 1.1335
544.2158 | 1.1521
544.2206 | 1.1109
544.2254 | 1.1129
544.2301 | 1.1273
544.2349 | 1.1477
544.2397 | 1.1693
544.2445 | 1.205
544.2493 | 1.286
544.254 | 1.3084
544.2588 | 1.3189
544.2636 | 1.3546
544.2683 | 1.398
544.2731 | 1.4042
544.2779 | 1.3676
544.2827 | 1.372
544.2874 | 1.3395
544.2922 | 1.3603
544.297 | 1.5022
544.3018 | 1.5049
544.3066 | 1.557
544.3114 | 1.6129
544.3161 | 1.6155
544.3209 | 1.5809
544.3257 | 1.478
544.3305 | 1.3855
544.3353 | 1.3276
544.34 | 1.2396
544.3448 | 1.201
544.3496 | 1.3085
544.3544 | 1.2448
544.3591 | 1.184
544.3639 | 1.1604
544.3687 | 1.1578
544.3735 | 1.1692
544.3783 | 1.1849
544.383 | 1.1516
544.3878 | 1.1122
544.3926 | 1.0711
544.3973 | 1.1022
544.4022 | 1.1203
544.4069 | 1.0668
544.4117 | 1.0769
544.4165 | 1.1092
544.4213 | 1.1273
544.426 | 1.0821
544.4308 | 1.0705
544.4356 | 1.1174
544.4404 | 1.191
544.4451 | 1.2053
544.4499 | 1.1755
544.4547 | 1.1553
544.4595 | 1.1712
544.4643 | 1.1434
544.469 | 1.0878
544.4738 | 1.1015
544.4786 | 1.0529
544.4834 | 1.0622
544.4881 | 1.0636
544.4929 | 1.0785
544.4977 | 1.0585
544.5025 | 1.0467
544.5073 | 1.0611
544.512 | 1.0736
544.5168 | 1.0821
544.5216 | 1.0606
544.5264 | 1.0585
544.5312 | 1.0676
544.5359 | 1.0686
544.5407 | 1.071
544.5455 | 1.052
544.5503 | 1.0334
544.555 | 1.0498
544.5598 | 1.0445
544.5646 | 1.0489
544.5694 | 1.0508
544.5742 | 1.0385
544.5789 | 1.0391
544.5837 | 1.0535
544.5885 | 1.0857
544.5933 | 1.0568
544.5981 | 1.0334
544.6028 | 1.0384
544.6076 | 1.0651
544.6124 | 1.0513
544.6172 | 1.0625
544.622 | 1.1158
544.6267 | 1.1081
544.6315 | 1.066
544.6363 | 1.085
544.6411 | 1.0815
544.6459 | 1.0743
544.6506 | 1.0608
544.6554 | 1.0566
544.6602 | 1.0947
544.665 | 1.0983
544.6698 | 1.0585
544.6745 | 1.0962
544.6793 | 1.0579
544.6841 | 1.0421
544.6889 | 1.0767
544.6937 | 1.0583
544.6984 | 1.0571
544.7032 | 1.0733
544.708 | 1.0524
544.7128 | 1.0731
544.7176 | 1.1116
544.7223 | 1.0685
544.7271 | 1.0538
544.7319 | 1.0781
544.7367 | 1.0695
544.7415 | 1.0752
544.7462 | 1.0662
544.751 | 1.0593
544.7558 | 1.0929
544.7606 | 1.1547
544.7654 | 1.1324
544.7701 | 1.1048
544.7749 | 1.09
544.7797 | 1.0909
544.7845 | 1.0518
544.7893 | 1.0613
544.7941 | 1.0756
544.7988 | 1.098
544.8036 | 1.0637
544.8084 | 1.0425
544.8132 | 1.0629
544.818 | 1.061
544.8227 | 1.0616
544.8275 | 1.0612
544.8323 | 1.0397
544.8371 | 1.0324
544.8419 | 1.0436
544.8466 | 1.0384
544.8514 | 1.0204
544.8562 | 1.0656
544.861 | 1.0793
544.8658 | 1.0487
544.8705 | 1.0534
544.8753 | 1.0493
544.8801 | 1.0688
544.8849 | 1.1053
544.8896 | 1.1168
544.8944 | 1.142
544.8992 | 1.0588
544.904 | 1.0437
544.9087 | 1.1139
544.9136 | 1.1425
544.9183 | 1.1083
544.9231 | 1.0616
544.9279 | 1.0759
544.9327 | 1.1131
544.9375 | 1.1418
544.9422 | 1.1032
544.947 | 1.1671
544.9518 | 1.1467
544.9566 | 1.1213
544.9614 | 1.1177
544.9661 | 1.0743
544.9709 | 1.0988
544.9757 | 1.0827
544.9805 | 1.0724
544.9853 | 1.0433
544.9901 | 1.0461
544.9948 | 1.0474
544.9996 | 1.0455
545.0044 | 1.0519
545.0092 | 1.0812
545.014 | 1.0918
545.0187 | 1.0354
545.0235 | 1.0768
545.0283 | 1.0748
545.0331 | 1.0514
545.0379 | 1.0676
545.0427 | 1.0426
545.0474 | 1.0514
545.0522 | 1.052
545.057 | 1.0498
545.0618 | 1.0368
545.0666 | 1.0532
545.0713 | 1.0526
545.0761 | 1.0435
545.0809 | 1.0239
545.0857 | 1.0455
545.0905 | 1.0444
545.0953 | 1.0393
545.1 | 1.029
545.1048 | 1.0653
545.1096 | 1.071
545.1144 | 1.041
545.1192 | 1.0647
545.1239 | 1.0551
545.1287 | 1.0393
545.1335 | 1.0563
545.1383 | 1.074
545.1431 | 1.0744
545.1479 | 1.0787
545.1526 | 1.0661
545.1574 | 1.0684
545.1622 | 1.0824
545.167 | 1.0714
545.1718 | 1.0316
545.1765 | 1.0437
545.1813 | 1.0648
545.1861 | 1.0831
545.1909 | 1.1105
545.1957 | 1.0829
545.2005 | 1.0443
545.2052 | 1.0365
545.21 | 1.1143
545.2148 | 1.1333
545.2196 | 1.1715
545.2244 | 1.1633
545.2291 | 1.1401
545.2339 | 1.1698
545.2387 | 1.1907
545.2435 | 1.162
545.2483 | 1.1722
545.2531 | 1.2252
545.2578 | 1.2197
545.2626 | 1.2404
545.2674 | 1.2984
545.2722 | 1.3543
545.277 | 1.4515
545.2817 | 1.5702
545.2865 | 1.6288
545.2913 | 1.5765
545.2961 | 1.5495
545.3009 | 1.5895
545.3057 | 1.6981
545.3104 | 1.567
545.3152 | 1.3748
545.32 | 1.2788
545.3248 | 1.3522
545.3296 | 1.3527
545.3344 | 1.217
545.3391 | 1.2318
545.3439 | 1.2608
545.3487 | 1.2584
545.3534 | 1.3498
545.3583 | 1.3381
545.363 | 1.2623
545.3678 | 1.1451
545.3726 | 1.1287
545.3774 | 1.1576
545.3822 | 1.1249
545.387 | 1.1023
545.3917 | 1.0866
545.3965 | 1.0987
545.4013 | 1.0884
545.4061 | 1.0853
545.4109 | 1.1033
545.4157 | 1.1107
545.4204 | 1.1083
545.4252 | 1.076
545.43 | 1.0815
545.4348 | 1.0617
545.4396 | 1.0928
545.4444 | 1.1412
545.4491 | 1.1358
545.4539 | 1.1535
545.4587 | 1.1757
545.4635 | 1.1484
545.4683 | 1.1088
545.4731 | 1.1251
545.4778 | 1.0638
545.4826 | 1.0795
545.4874 | 1.0697
545.4922 | 1.0506
545.497 | 1.0811
545.5018 | 1.068
545.5065 | 1.0873
545.5113 | 1.0796
545.5161 | 1.0354
545.5209 | 1.0211
545.5257 | 1.0523
545.5305 | 1.0496
545.5352 | 1.1025
545.54 | 1.107
545.5448 | 1.0305
545.5496 | 1.0372
545.5544 | 1.0427
545.5592 | 1.0454
545.5639 | 1.0581
545.5687 | 1.055
545.5735 | 1.061
545.5783 | 1.071
545.5831 | 1.0518
545.5879 | 1.0357
545.5926 | 1.0605
545.5974 | 1.0626
545.6022 | 1.0438
545.607 | 1.0547
545.6118 | 1.0349
545.6166 | 1.0644
545.6213 | 1.0552
545.6261 | 1.0546
545.6309 | 1.0713
545.6357 | 1.0658
545.6405 | 1.0522
545.6453 | 1.0543
545.65 | 1.0476
545.6548 | 1.041
545.6596 | 1.0352
545.6644 | 1.05
545.6692 | 1.05
545.674 | 1.047
545.6788 | 1.0285
545.6835 | 1.0299
545.6883 | 1.0477
545.6931 | 1.0579
545.6979 | 1.0335
545.7027 | 1.053
545.7075 | 1.0478
545.7122 | 1.0606
545.717 | 1.0709
545.7218 | 1.031
545.7266 | 1.0266
545.7314 | 1.0151
545.7362 | 1.0291
545.7409 | 1.0561
545.7457 | 1.0725
545.7505 | 1.122
545.7553 | 1.1421
545.7601 | 1.1344
545.7649 | 1.1195
545.7697 | 1.1227
545.7744 | 1.0834
545.7792 | 1.0571
545.784 | 1.0519
545.7888 | 1.0678
545.7936 | 1.1015
545.7984 | 1.0968
545.8031 | 1.0748
545.8079 | 1.0773
545.8127 | 1.1006
545.8175 | 1.0789
545.8223 | 1.0457
545.8271 | 1.0244
545.8318 | 1.042
545.8366 | 1.0513
545.8414 | 1.0483
545.8462 | 1.0429
545.851 | 1.037
545.8558 | 1.0372
545.8605 | 1.029
545.8653 | 1.056
545.8701 | 1.0825
545.8749 | 1.0443
545.8797 | 1.0386
545.8845 | 1.0747
545.8892 | 1.1037
545.894 | 1.0332
545.8988 | 1.0343
545.9036 | 1.0728
545.9084 | 1.0505
545.9132 | 1.0376
545.9179 | 1.0524
545.9227 | 1.0704
545.9275 | 1.1017
545.9323 | 1.0898
545.9371 | 1.089
545.9419 | 1.1218
545.9466 | 1.1769
545.9514 | 1.2099
545.9562 | 1.1953
545.961 | 1.283
545.9658 | 1.3122
545.9706 | 1.2991
545.9754 | 1.295
545.9802 | 1.1931
545.985 | 1.1672
545.9898 | 1.1964
545.9945 | 1.13
545.9993 | 1.0645
546.0041 | 1.0763
546.0089 | 1.0574
546.0137 | 1.0384
546.0185 | 1.0948
546.0233 | 1.0646
546.028 | 1.0707
546.0328 | 1.0643
546.0376 | 1.0476
546.0424 | 1.0566
546.0472 | 1.0229
546.052 | 1.0774
546.0568 | 1.0977
546.0615 | 1.0631
546.0663 | 1.0396
546.0711 | 1.0643
546.0759 | 1.0563
546.0807 | 1.0809
546.0855 | 1.0863
546.0903 | 1.0793
546.095 | 1.0556
546.0998 | 1.0626
546.1046 | 1.0667
546.1094 | 1.054
546.1142 | 1.063
546.119 | 1.0383
546.1238 | 1.0434
546.1285 | 1.0253
546.1333 | 1.0242
546.1381 | 1.0334
546.1429 | 1.0326
546.1477 | 1.0393
546.1525 | 1.046
546.1573 | 1.0382
546.162 | 1.0437
546.1668 | 1.0601
546.1716 | 1.0663
546.1764 | 1.0727
546.1812 | 1.0714
546.186 | 1.0603
546.1908 | 1.0455
546.1955 | 1.0504
546.2003 | 1.0563
546.2051 | 1.106
546.2098 | 1.1374
546.2147 | 1.1578
546.2195 | 1.1599
546.2242 | 1.1151
546.229 | 1.0799
546.2338 | 1.1281
546.2386 | 1.2002
546.2434 | 1.2304
546.2482 | 1.241
546.253 | 1.1648
546.2578 | 1.2253
546.2626 | 1.4191
546.2673 | 1.4536
546.2721 | 1.3874
546.2769 | 1.4557
546.2817 | 1.5235
546.2865 | 1.6216
546.2913 | 1.7269
546.2961 | 1.881
546.3009 | 2.1952
546.3056 | 2.4684
546.3104 | 3.5411
546.3152 | 4.765
546.32 | 6.6295
546.3247 | 6.5179
546.3296 | 5.093
546.3343 | 3.4708
546.3391 | 2.5517
546.3439 | 1.5884
546.3487 | 1.3154
546.3535 | 1.2084
546.3583 | 1.1943
546.3631 | 1.1942
546.3678 | 1.1408
546.3726 | 1.1411
546.3774 | 1.1466
546.3822 | 1.1551
546.387 | 1.1576
546.3918 | 1.094
546.3966 | 1.1395
546.4014 | 1.1349
546.4061 | 1.1309
546.4109 | 1.1222
546.4157 | 1.1013
546.4205 | 1.0982
546.4253 | 1.0948
546.4301 | 1.0742
546.4349 | 1.1373
546.4397 | 1.1271
546.4444 | 1.0738
546.4492 | 1.0638
546.454 | 1.129
546.4588 | 1.1515
546.4636 | 1.1917
546.4684 | 1.1851
546.4732 | 1.1258
546.478 | 1.1235
546.4827 | 1.0921
546.4875 | 1.0875
546.4923 | 1.0888
546.4971 | 1.0739
546.5019 | 1.0921
546.5067 | 1.0788
546.5115 | 1.0679
546.5163 | 1.064
546.521 | 1.0976
546.5258 | 1.0957
546.5306 | 1.0774
546.5354 | 1.067
546.5402 | 1.067
546.545 | 1.1053
546.5498 | 1.0924
546.5546 | 1.0754
546.5593 | 1.0667
546.5641 | 1.0554
546.5689 | 1.0534
546.5737 | 1.0801
546.5785 | 1.0789
546.5833 | 1.0727
546.588 | 1.0575
546.5928 | 1.074
546.5976 | 1.068
546.6024 | 1.0449
546.6072 | 1.0148
546.612 | 1.0386
546.6168 | 1.0613
546.6216 | 1.0574
546.6264 | 1.0625
546.6311 | 1.0803
546.6359 | 1.092
546.6407 | 1.1187
546.6455 | 1.0826
546.6503 | 1.065
546.6551 | 1.0643
546.6599 | 1.0457
546.6647 | 1.0452
546.6695 | 1.0396
546.6743 | 1.0324
546.679 | 1.0529
546.6838 | 1.0421
546.6886 | 1.0324
546.6934 | 1.0374
546.6982 | 1.0213
546.703 | 1.0373
546.7078 | 1.058
546.7125 | 1.0842
546.7173 | 1.0586
546.7221 | 1.0917
546.7269 | 1.1021
546.7317 | 1.035
546.7365 | 1.0606
546.7413 | 1.0974
546.7461 | 1.0963
546.7509 | 1.0549
546.7557 | 1.0611
546.7604 | 1.0832
546.7652 | 1.0929
546.77 | 1.05
546.7748 | 1.0468
546.7796 | 1.0611
546.7844 | 1.0451
546.7892 | 1.0666
546.794 | 1.0897
546.7988 | 1.0803
546.8036 | 1.0927
546.8083 | 1.0718
546.8131 | 1.067
546.8179 | 1.0629
546.8227 | 1.0819
546.8275 | 1.0728
546.8323 | 1.0856
546.8371 | 1.0821
546.8419 | 1.064
546.8467 | 1.0486
546.8515 | 1.0346
546.8563 | 1.0359
546.8611 | 1.0672
546.8658 | 1.0662
546.8706 | 1.0427
546.8754 | 1.0359
546.8802 | 1.0373
546.885 | 1.0815
546.8898 | 1.0786
546.8945 | 1.0541
546.8993 | 1.0523
546.9041 | 1.043
546.9089 | 1.0367
546.9137 | 1.0612
546.9185 | 1.0917
546.9233 | 1.1126
546.9281 | 1.0778
546.9329 | 1.1417
546.9377 | 1.1606
546.9424 | 1.0995
546.9472 | 1.1316
546.952 | 1.1327
546.9568 | 1.0856
546.9616 | 1.0873
546.9664 | 1.088
546.9712 | 1.108
546.976 | 1.0888
546.9808 | 1.0598
546.9856 | 1.0775
546.9903 | 1.0685
546.9951 | 1.0524
546.9999 | 1.0415
547.0047 | 1.0487
547.0095 | 1.0682
547.0143 | 1.054
547.0191 | 1.0555
547.0239 | 1.0549
547.0287 | 1.0561
547.0335 | 1.0331
547.0382 | 1.0463
547.043 | 1.0603
547.0478 | 1.0566
547.0526 | 1.0567
547.0574 | 1.0693
547.0622 | 1.0521
547.067 | 1.0656
547.0717 | 1.0753
547.0765 | 1.0696
547.0813 | 1.0677
547.0861 | 1.0578
547.0909 | 1.0459
547.0957 | 1.0481
547.1005 | 1.066
547.1053 | 1.0796
547.1101 | 1.0414
547.1149 | 1.0224
547.1197 | 1.0434
547.1244 | 1.0514
547.1292 | 1.0581
547.134 | 1.0592
547.1388 | 1.0668
547.1436 | 1.0974
547.1484 | 1.0551
547.1532 | 1.0678
547.158 | 1.0706
547.1628 | 1.0493
547.1676 | 1.0352
547.1724 | 1.0358
547.1772 | 1.0724
547.1819 | 1.0987
547.1867 | 1.0753
547.1915 | 1.0549
547.1963 | 1.0708
547.2011 | 1.1002
547.2059 | 1.0816
547.2107 | 1.1073
547.2155 | 1.1611
547.2203 | 1.1933
547.2251 | 1.1526
547.2299 | 1.1714
547.2346 | 1.1373
547.2394 | 1.1749
547.2442 | 1.1812
547.249 | 1.2369
547.2538 | 1.2324
547.2586 | 1.2926
547.2634 | 1.3186
547.2682 | 1.2048
547.2729 | 1.1676
547.2777 | 1.2349
547.2825 | 1.2265
547.2873 | 1.3251
547.2921 | 1.3782
547.2969 | 1.3396
547.3017 | 1.5164
547.3065 | 1.5982
547.3113 | 1.8712
547.3161 | 2.0582
547.3209 | 2.5235
547.3257 | 2.6645
547.3305 | 2.4896
547.3352 | 2.1064
547.34 | 1.5384
547.3448 | 1.3225
547.3496 | 1.222
547.3544 | 1.1824
547.3592 | 1.1752
547.364 | 1.1451
547.3688 | 1.0996
547.3736 | 1.1497
547.3784 | 1.137
547.3832 | 1.1064
547.3879 | 1.1506
547.3928 | 1.1116
547.3975 | 1.0982
547.4023 | 1.1305
547.4071 | 1.1025
547.4119 | 1.0989
547.4167 | 1.0981
547.4215 | 1.0857
547.4263 | 1.0659
547.4311 | 1.0667
547.4359 | 1.0506
547.4407 | 1.082
547.4454 | 1.1237
547.4502 | 1.1149
547.455 | 1.1158
547.4598 | 1.1121
547.4646 | 1.1123
547.4694 | 1.1114
547.4742 | 1.0962
547.479 | 1.1019
547.4838 | 1.0809
547.4886 | 1.0675
547.4934 | 1.0594
547.4982 | 1.0351
547.503 | 1.0913
547.5078 | 1.1356
547.5126 | 1.1286
547.5174 | 1.1575
547.5222 | 1.106
547.5269 | 1.0631
547.5317 | 1.0558
547.5365 | 1.0735
547.5413 | 1.0678
547.5461 | 1.0828
547.5509 | 1.0569
547.5557 | 1.0524
547.5605 | 1.0863
547.5653 | 1.0755
547.5701 | 1.0492
547.5749 | 1.0661
547.5797 | 1.0801
547.5845 | 1.0657
547.5892 | 1.0276
547.594 | 1.0622
547.5988 | 1.0806
547.6036 | 1.0773
547.6084 | 1.0475
547.6132 | 1.0564
547.618 | 1.0458
547.6228 | 1.0419
547.6276 | 1.0816
547.6324 | 1.0516
547.6372 | 1.048
547.642 | 1.0699
547.6468 | 1.0839
547.6515 | 1.096
547.6563 | 1.0889
547.6611 | 1.0691
547.6659 | 1.076
547.6707 | 1.0515
547.6755 | 1.0469
547.6803 | 1.0836
547.6851 | 1.072
547.6899 | 1.0508
547.6947 | 1.0498
547.6995 | 1.0358
547.7043 | 1.0223
547.7091 | 1.0504
547.7139 | 1.0486
547.7186 | 1.0411
547.7234 | 1.074
547.7282 | 1.0678
547.733 | 1.0734
547.7378 | 1.0644
547.7426 | 1.08
547.7474 | 1.0573
547.7522 | 1.0303
547.757 | 1.0803
547.7617 | 1.0736
547.7665 | 1.068
547.7713 | 1.0682
547.7761 | 1.0596
547.7809 | 1.0776
547.7857 | 1.1146
547.7905 | 1.1103
547.7953 | 1.0851
547.8001 | 1.0717
547.8049 | 1.0758
547.8097 | 1.0424
547.8145 | 1.0283
547.8193 | 1.0629
547.8241 | 1.0976
547.8289 | 1.0705
547.8337 | 1.0459
547.8385 | 1.068
547.8433 | 1.0738
547.8481 | 1.0807
547.8528 | 1.0558
547.8577 | 1.0736
547.8624 | 1.0653
547.8672 | 1.0607
547.872 | 1.0601
547.8768 | 1.0547
547.8816 | 1.0471
547.8864 | 1.0241
547.8912 | 1.0727
547.896 | 1.0798
547.9008 | 1.0372
547.9056 | 1.0357
547.9104 | 1.0778
547.9151 | 1.0844
547.9199 | 1.0669
547.9247 | 1.0779
547.9295 | 1.0725
547.9343 | 1.0806
547.9391 | 1.1094
547.9439 | 1.1147
547.9487 | 1.0837
547.9535 | 1.1104
547.9583 | 1.1656
547.9631 | 1.1759
547.9679 | 1.1301
547.9727 | 1.1404
547.9775 | 1.1033
547.9823 | 1.1024
547.9871 | 1.0847
547.9918 | 1.0849
547.9966 | 1.0839
548.0014 | 1.0733
548.0062 | 1.0926
548.011 | 1.0629
548.0158 | 1.0994
548.0206 | 1.1107
548.0254 | 1.0965
548.0302 | 1.08
548.035 | 1.0548
548.0398 | 1.0798
548.0446 | 1.0861
548.0494 | 1.0399
548.0542 | 1.0557
548.059 | 1.0635
548.0638 | 1.0837
548.0686 | 1.0558
548.0733 | 1.0323
548.0781 | 1.0235
548.0829 | 1.0664
548.0877 | 1.0886
548.0925 | 1.0541
548.0973 | 1.0622
548.1021 | 1.05
548.1069 | 1.0475
548.1117 | 1.0624
548.1165 | 1.0608
548.1213 | 1.0524
548.1261 | 1.0714
548.1309 | 1.0849
548.1357 | 1.0758
548.1405 | 1.091
548.1453 | 1.0833
548.1501 | 1.0983
548.1549 | 1.074
548.1596 | 1.067
548.1644 | 1.0797
548.1692 | 1.0839
548.174 | 1.0402
548.1788 | 1.0512
548.1836 | 1.1061
548.1884 | 1.1217
548.1932 | 1.0948
548.198 | 1.0961
548.2028 | 1.1203
548.2076 | 1.1669
548.2124 | 1.168
548.2172 | 1.1519
548.222 | 1.1582
548.2268 | 1.1605
548.2316 | 1.1693
548.2364 | 1.1841
548.2412 | 1.2021
548.246 | 1.255
548.2508 | 1.3372
548.2556 | 1.4291
548.2603 | 1.6488
548.2652 | 1.7754
548.27 | 1.6837
548.2748 | 1.6084
548.2796 | 1.4798
548.2843 | 1.3613
548.2892 | 1.4869
548.2939 | 1.4699
548.2987 | 1.5104
548.3035 | 1.6487
548.3083 | 1.7458
548.3131 | 1.5233
548.3179 | 1.4141
548.3227 | 1.3932
548.3275 | 1.3609
548.3323 | 1.469
548.3371 | 1.3358
548.3419 | 1.2238
548.3467 | 1.1966
548.3515 | 1.1657
548.3563 | 1.1752
548.3611 | 1.1441
548.3658 | 1.1512
548.3706 | 1.1569
548.3754 | 1.1149
548.3802 | 1.0916
548.385 | 1.0728
548.3898 | 1.0908
548.3946 | 1.0722
548.3994 | 1.089
548.4042 | 1.1006
548.409 | 1.1458
548.4138 | 1.1549
548.4186 | 1.0675
548.4234 | 1.0622
548.4282 | 1.1189
548.433 | 1.1067
548.4378 | 1.1133
548.4426 | 1.0789
548.4474 | 1.0835
548.4522 | 1.1167
548.457 | 1.094
548.4618 | 1.0785
548.4666 | 1.1014
548.4714 | 1.1262
548.4762 | 1.0935
548.481 | 1.0777
548.4857 | 1.088
548.4905 | 1.0635
548.4953 | 1.067
548.5001 | 1.0666
548.5049 | 1.0396
548.5097 | 1.0603
548.5145 | 1.0765
548.5193 | 1.0638
548.5241 | 1.1025
548.5289 | 1.0501
548.5337 | 1.0678
548.5385 | 1.0773
548.5433 | 1.0417
548.5481 | 1.0512
548.5529 | 1.0583
548.5577 | 1.0641
548.5625 | 1.0386
548.5673 | 1.0588
548.5721 | 1.0495
548.5769 | 1.0307
548.5817 | 1.0415
548.5865 | 1.0532
548.5913 | 1.0372
548.5961 | 1.0291
548.6009 | 1.0555
548.6057 | 1.0598
548.6105 | 1.0751
548.6153 | 1.0579
548.6201 | 1.0648
548.6249 | 1.0233
548.6297 | 1.0182
548.6345 | 1.031
548.6393 | 1.0581
548.6441 | 1.0817
548.6489 | 1.0759
548.6537 | 1.0541
548.6585 | 1.0539
548.6633 | 1.063
548.6681 | 1.0508
548.6729 | 1.031
548.6777 | 1.0328
548.6825 | 1.0578
548.6873 | 1.0544
548.6921 | 1.029
548.6969 | 1.0394
548.7016 | 1.0517
548.7064 | 1.058
548.7112 | 1.0733
548.716 | 1.0901
548.7208 | 1.1112
548.7256 | 1.0925
548.7304 | 1.0792
548.7352 | 1.0657
548.74 | 1.0791
548.7448 | 1.0652
548.7496 | 1.0694
548.7544 | 1.0565
548.7592 | 1.0371
548.764 | 1.0502
548.7688 | 1.0721
548.7736 | 1.0714
548.7784 | 1.0613
548.7832 | 1.0655
548.788 | 1.0985
548.7928 | 1.1022
548.7976 | 1.0523
548.8024 | 1.073
548.8072 | 1.087
548.812 | 1.0753
548.8168 | 1.0693
548.8216 | 1.0694
548.8264 | 1.061
548.8312 | 1.0523
548.836 | 1.0327
548.8408 | 1.096
548.8456 | 1.0872
548.8504 | 1.0562
548.8552 | 1.0456
548.86 | 1.0689
548.8648 | 1.0692
548.8696 | 1.0664
548.8744 | 1.072
548.8792 | 1.0623
548.884 | 1.0574
548.8888 | 1.0613
548.8936 | 1.057
548.8984 | 1.0407
548.9032 | 1.0766
548.908 | 1.1149
548.9128 | 1.0647
548.9176 | 1.0609
548.9224 | 1.0811
548.9272 | 1.0769
548.932 | 1.091
548.9368 | 1.0581
548.9415 | 1.0776
548.9463 | 1.0747
548.9511 | 1.0568
548.9559 | 1.0696
548.9607 | 1.0862
548.9655 | 1.101
548.9703 | 1.0625
548.9751 | 1.0394
548.9799 | 1.0581
548.9847 | 1.0757
548.9895 | 1.0785
548.9943 | 1.0713
548.9991 | 1.0927
549.0039 | 1.0977
549.0087 | 1.0774
549.0135 | 1.0524
549.0183 | 1.0465
549.0231 | 1.0666
549.0279 | 1.0822
549.0327 | 1.0809
549.0375 | 1.083
549.0423 | 1.0461
549.0471 | 1.0693
549.0519 | 1.0601
549.0567 | 1.0644
549.0615 | 1.0437
549.0663 | 1.0478
549.0711 | 1.0475
549.0759 | 1.0399
549.0807 | 1.0663
549.0855 | 1.0867
549.0903 | 1.035
549.0951 | 1.05
549.0999 | 1.065
549.1047 | 1.0621
549.1095 | 1.0335
549.1143 | 1.0197
549.1191 | 1.0448
549.1239 | 1.051
549.1287 | 1.0362
549.1335 | 1.0594
549.1383 | 1.1091
549.1431 | 1.1049
549.1479 | 1.0629
549.1527 | 1.0737
549.1575 | 1.0941
549.1623 | 1.0884
549.1671 | 1.0933
549.1719 | 1.062
549.1767 | 1.0926
549.1815 | 1.1182
549.1863 | 1.1115
549.1911 | 1.0923
549.1959 | 1.1048
549.2006 | 1.1467
549.2055 | 1.1188
549.2103 | 1.1081
549.2151 | 1.0892
549.2199 | 1.1304
549.2247 | 1.2106
549.2295 | 1.2679
549.2343 | 1.2112
549.2391 | 1.2751
549.2439 | 1.2594
549.2487 | 1.1798
549.2535 | 1.1932
549.2583 | 1.2937
549.2631 | 1.4828
549.2679 | 1.5251
549.2727 | 1.4969
549.2775 | 1.5003
549.2823 | 1.3613
549.2871 | 1.3836
549.2919 | 1.4167
549.2967 | 1.4243
549.3014 | 1.4295
549.3063 | 1.5225
549.311 | 1.5155
549.3158 | 1.4285
549.3206 | 1.368
549.3254 | 1.4087
549.3302 | 1.294
549.335 | 1.1787
549.3398 | 1.1681
549.3446 | 1.1674
549.3494 | 1.185
549.3542 | 1.1729
549.359 | 1.1397
549.3638 | 1.1172
549.3686 | 1.1421
549.3734 | 1.1226
549.3782 | 1.1257
549.383 | 1.1072
549.3878 | 1.1047
549.3926 | 1.0838
549.3974 | 1.0734
549.4022 | 1.0796
549.407 | 1.1251
549.4118 | 1.0946
549.4166 | 1.0999
549.4214 | 1.1217
549.4262 | 1.0932
549.431 | 1.0538
549.4358 | 1.0903
549.4406 | 1.0895
549.4454 | 1.0669
549.4502 | 1.0793
549.455 | 1.0598
549.4598 | 1.0555
549.4646 | 1.0674
549.4694 | 1.1323
549.4742 | 1.1125
549.479 | 1.0641
549.4838 | 1.0348
549.4886 | 1.0608
549.4934 | 1.0622
549.4982 | 1.0813
549.503 | 1.0985
549.5078 | 1.1049
549.5126 | 1.0795
549.5174 | 1.0789
549.5222 | 1.0713
549.527 | 1.0546
549.5318 | 1.0862
549.5366 | 1.067
549.5415 | 1.0735
549.5463 | 1.0574
549.5511 | 1.089
549.5559 | 1.0575
549.5607 | 1.0783
549.5655 | 1.0757
549.5703 | 1.0776
549.5751 | 1.0721
549.5799 | 1.0826
549.5847 | 1.0587
549.5895 | 1.0562
549.5943 | 1.0282
549.5991 | 1.0478
549.6039 | 1.0755
549.6087 | 1.0579
549.6135 | 1.0657
549.6183 | 1.081
549.6231 | 1.0738
549.6279 | 1.0654
549.6327 | 1.0279
549.6375 | 1.0454
549.6423 | 1.0399
549.6471 | 1.0303
549.6519 | 1.06
549.6567 | 1.074
549.6615 | 1.0767
549.6663 | 1.074
549.6711 | 1.079
549.6759 | 1.0571
549.6807 | 1.0409
549.6855 | 1.0621
549.6903 | 1.0617
549.6951 | 1.0658
549.6999 | 1.0757
549.7047 | 1.0421
549.7095 | 1.0475
549.7143 | 1.0426
549.7191 | 1.0379
549.7239 | 1.0433
549.7287 | 1.0492
549.7335 | 1.0525
549.7383 | 1.0753
549.7431 | 1.0564
549.7479 | 1.0658
549.7527 | 1.0982
549.7575 | 1.0571
549.7623 | 1.0726
549.7671 | 1.1038
549.7719 | 1.0788
549.7767 | 1.088
549.7815 | 1.0685
549.7863 | 1.0906
549.7911 | 1.1153
549.7959 | 1.1111
549.8007 | 1.0847
549.8055 | 1.0935
549.8104 | 1.0787
549.8152 | 1.067
549.82 | 1.0804
549.8248 | 1.0385
549.8296 | 1.033
549.8344 | 1.0395
549.8392 | 1.063
549.844 | 1.064
549.8488 | 1.0437
549.8536 | 1.0703
549.8584 | 1.0692
549.8632 | 1.0717
549.868 | 1.0761
549.8728 | 1.0321
549.8776 | 1.0632
549.8824 | 1.0827
549.8872 | 1.0732
549.892 | 1.0495
549.8968 | 1.0461
549.9016 | 1.0377
549.9064 | 1.0706
549.9112 | 1.03
549.916 | 1.0322
549.9208 | 1.0722
549.9256 | 1.1113
549.9304 | 1.1831
549.9352 | 1.2699
549.94 | 1.2759
549.9448 | 1.3272
549.9496 | 1.3883
549.9544 | 1.4275
549.9592 | 1.3411
549.964 | 1.3404
549.9688 | 1.1885
549.9736 | 1.1797
549.9784 | 1.1222
549.9832 | 1.0448
549.9881 | 1.0343
549.9929 | 1.0455
549.9977 | 1.0381
550.0025 | 1.0557
550.0073 | 1.0735
550.0121 | 1.0331
550.0169 | 1.0492
550.0217 | 1.0566
550.0265 | 1.0774
550.0313 | 1.0812
550.0361 | 1.0788
550.0409 | 1.096
550.0457 | 1.0606
550.0505 | 1.0526
550.0553 | 1.071
550.0601 | 1.0736
550.0649 | 1.1247
550.0697 | 1.0837
550.0745 | 1.0548
550.0793 | 1.0701
550.0841 | 1.049
550.0889 | 1.057
550.0937 | 1.0561
550.0985 | 1.057
550.1033 | 1.0424
550.1081 | 1.0451
550.1129 | 1.0072
550.1177 | 1.0393
550.1225 | 1.0605
550.1274 | 1.0697
550.1322 | 1.0757
550.137 | 1.11
550.1418 | 1.0903
550.1466 | 1.0439
550.1514 | 1.0332
550.1562 | 1.0718
550.161 | 1.08
550.1658 | 1.0608
550.1706 | 1.0847
550.1754 | 1.0679
550.1802 | 1.0607
550.185 | 1.056
550.1898 | 1.0894
550.1946 | 1.0987
550.1994 | 1.0996
550.2042 | 1.1148
550.209 | 1.0839
550.2138 | 1.1067
550.2186 | 1.207
550.2234 | 1.2016
550.2282 | 1.2258
550.233 | 1.2004
550.2378 | 1.2708
550.2426 | 1.3132
550.2475 | 1.4893
550.2523 | 1.5327
550.2571 | 1.5013
550.2618 | 1.5754
550.2666 | 1.6383
550.2715 | 1.8804
550.2763 | 2.0235
550.281 | 1.9893
550.2859 | 2.0386
550.2907 | 1.9984
550.2955 | 1.8123
550.3003 | 1.9458
550.3051 | 2.423
550.3099 | 2.5227
550.3147 | 3.23
550.3195 | 3.8773
550.3243 | 3.088
550.3291 | 2.2866
550.3339 | 1.7356
550.3387 | 1.4104
550.3435 | 1.1868
550.3483 | 1.2253
550.3531 | 1.1798
550.3579 | 1.1866
550.3627 | 1.2554
550.3676 | 1.2089
550.3723 | 1.0736
550.3771 | 1.0648
550.3819 | 1.0672
550.3867 | 1.1122
550.3915 | 1.1476
550.3963 | 1.1299
550.4012 | 1.1253
550.406 | 1.0692
550.4108 | 1.0626
550.4156 | 1.0913
550.4204 | 1.1067
550.4252 | 1.1132
550.43 | 1.1499
550.4348 | 1.153
550.4396 | 1.1268
550.4444 | 1.107
550.4492 | 1.1578
550.454 | 1.1818
550.4588 | 1.152
550.4636 | 1.1203
550.4685 | 1.1188
550.4733 | 1.1156
550.4781 | 1.1332
550.4829 | 1.1418
550.4876 | 1.1066
550.4925 | 1.0805
550.4973 | 1.0948
550.5021 | 1.0887
550.5069 | 1.0767
550.5117 | 1.074
550.5165 | 1.0814
550.5213 | 1.0668
550.5261 | 1.0498
550.5309 | 1.0589
550.5357 | 1.0707
550.5405 | 1.0557
550.5453 | 1.067
550.5501 | 1.0672
550.5549 | 1.038
550.5597 | 1.0389
550.5646 | 1.0541
550.5693 | 1.0444
550.5741 | 1.0627
550.5789 | 1.0639
550.5837 | 1.0564
550.5885 | 1.0524
550.5934 | 1.0529
550.5982 | 1.0389
550.603 | 1.0462
550.6078 | 1.044
550.6126 | 1.0564
550.6174 | 1.0604
550.6222 | 1.0736
550.627 | 1.0714
550.6318 | 1.0268
550.6366 | 1.0348
550.6414 | 1.0372
550.6462 | 1.0533
550.651 | 1.053
550.6558 | 1.0649
550.6606 | 1.0535
550.6654 | 1.0218
550.6703 | 1.057
550.6751 | 1.0467
550.6799 | 1.0712
550.6847 | 1.0726
550.6895 | 1.0411
550.6943 | 1.0379
550.6991 | 1.0795
550.7039 | 1.0681
550.7087 | 1.0311
550.7135 | 1.0737
550.7183 | 1.0983
550.7231 | 1.0883
550.7279 | 1.09
550.7327 | 1.0807
550.7375 | 1.0418
550.7423 | 1.0779
550.7472 | 1.1116
550.752 | 1.0964
550.7568 | 1.0794
550.7616 | 1.0855
550.7664 | 1.1152
550.7712 | 1.0986
550.776 | 1.1213
550.7808 | 1.1025
550.7856 | 1.0593
550.7904 | 1.0458
550.7952 | 1.0446
550.8 | 1.044
550.8048 | 1.0523
550.8096 | 1.0717
550.8144 | 1.0933
550.8193 | 1.0552
550.8241 | 1.05
550.8289 | 1.0707
550.8337 | 1.051
550.8385 | 1.0333
550.8433 | 1.0773
550.8481 | 1.0605
550.8529 | 1.0367
550.8577 | 1.0406
550.8625 | 1.0637
550.8673 | 1.0528
550.8721 | 1.0439
550.8769 | 1.0398
550.8817 | 1.0592
550.8866 | 1.0526
550.8914 | 1.0338
550.8962 | 1.0943
550.901 | 1.0465
550.9058 | 1.0598
550.9106 | 1.1006
550.9154 | 1.0845
550.9202 | 1.0694
550.925 | 1.0492
550.9298 | 1.069
550.9346 | 1.1051
550.9394 | 1.0706
550.9442 | 1.0742
550.949 | 1.1332
550.9539 | 1.113
550.9587 | 1.1049
550.9635 | 1.1428
550.9683 | 1.1518
550.9731 | 1.0904
550.9779 | 1.0855
550.9827 | 1.0791
550.9875 | 1.0694
550.9923 | 1.0481
550.9971 | 1.0417
551.0019 | 1.0235
551.0067 | 1.05
551.0115 | 1.1024
551.0164 | 1.0758
551.0212 | 1.0797
551.026 | 1.0779
551.0308 | 1.0469
551.0356 | 1.04
551.0404 | 1.076
551.0452 | 1.0982
551.05 | 1.0634
551.0548 | 1.0546
551.0596 | 1.0469
551.0644 | 1.0382
551.0692 | 1.0709
551.074 | 1.0834
551.0789 | 1.0574
551.0837 | 1.0387
551.0885 | 1.0515
551.0933 | 1.0569
551.0981 | 1.0685
551.1029 | 1.0481
551.1077 | 1.0265
551.1125 | 1.0278
551.1173 | 1.0463
551.1221 | 1.0735
551.1269 | 1.1302
551.1317 | 1.0775
551.1365 | 1.0383
551.1413 | 1.0456
551.1461 | 1.0423
551.151 | 1.0413
551.1558 | 1.0775
551.1606 | 1.0556
551.1654 | 1.0601
551.1702 | 1.059
551.175 | 1.055
551.1798 | 1.058
551.1846 | 1.0543
551.1894 | 1.0945
551.1942 | 1.0854
551.1991 | 1.0851
551.2039 | 1.1255
551.2087 | 1.1104
551.2135 | 1.1053
551.2183 | 1.1404
551.2231 | 1.1442
551.2279 | 1.1997
551.2327 | 1.2355
551.2375 | 1.3018
551.2423 | 1.3149
551.2471 | 1.3996
551.2519 | 1.537
551.2567 | 1.4699
551.2616 | 1.4917
551.2664 | 1.5524
551.2712 | 1.4847
551.276 | 1.5062
551.2808 | 1.5684
551.2856 | 1.5888
551.2904 | 1.5773
551.2952 | 1.4086
551.3 | 1.3138
551.3048 | 1.3573
551.3097 | 1.5018
551.3145 | 1.7801
551.3193 | 1.8271
551.324 | 1.6689
551.3289 | 1.6489
551.3337 | 1.5008
551.3385 | 1.454
551.3433 | 1.3363
551.3481 | 1.2593
551.3529 | 1.2225
551.3577 | 1.2158
551.3625 | 1.2194
551.3673 | 1.2245
551.3721 | 1.2552
551.377 | 1.1647
551.3818 | 1.1714
551.3866 | 1.2574
551.3914 | 1.2462
551.3962 | 1.2123
551.401 | 1.1682
551.4058 | 1.1646
551.4106 | 1.1062
551.4154 | 1.0643
551.4202 | 1.048
551.425 | 1.0988
551.4298 | 1.1299
551.4347 | 1.1181
551.4395 | 1.1546
551.4443 | 1.1544
551.4491 | 1.1373
551.4539 | 1.1413
551.4587 | 1.1101
551.4635 | 1.0845
551.4683 | 1.0779
551.4731 | 1.0603
551.4779 | 1.0859
551.4827 | 1.084
551.4876 | 1.0679
551.4924 | 1.1539
551.4972 | 1.1727
551.502 | 1.1275
551.5068 | 1.0912
551.5116 | 1.0877
551.5164 | 1.105
551.5212 | 1.0913
551.526 | 1.0919
551.5308 | 1.1066
551.5356 | 1.0722
551.5405 | 1.0509
551.5453 | 1.053
551.5501 | 1.0531
551.5549 | 1.0715
551.5597 | 1.032
551.5645 | 1.0282
551.5693 | 1.051
551.5741 | 1.0445
551.5789 | 1.0519
551.5837 | 1.0599
551.5886 | 1.0567
551.5934 | 1.0417
551.5982 | 1.0575
551.603 | 1.0818
551.6078 | 1.0841
551.6126 | 1.0569
551.6174 | 1.059
551.6222 | 1.0508
551.627 | 1.0414
551.6318 | 1.0348
551.6367 | 1.0316
551.6415 | 1.0342
551.6463 | 1.0513
551.6511 | 1.0232
551.6559 | 1.0127
551.6607 | 1.0408
551.6655 | 1.0519
551.6703 | 1.0577
551.6751 | 1.0637
551.6799 | 1.0631
551.6848 | 1.0407
551.6896 | 1.035
551.6944 | 1.0085
551.6992 | 1.0299
551.704 | 1.0429
551.7088 | 1.033
551.7136 | 1.0603
551.7184 | 1.0826
551.7233 | 1.0673
551.7281 | 1.0588
551.7329 | 1.0867
551.7377 | 1.0705
551.7425 | 1.0496
551.7473 | 1.0328
551.7521 | 1.0473
551.7569 | 1.0512
551.7617 | 1.0639
551.7665 | 1.0488
551.7714 | 1.033
551.7762 | 1.0619
551.781 | 1.0526
551.7858 | 1.0809
551.7906 | 1.0768
551.7954 | 1.0673
551.8002 | 1.0687
551.805 | 1.0575
551.8098 | 1.085
551.8146 | 1.0821
551.8195 | 1.0757
551.8243 | 1.0766
551.8291 | 1.0848
551.8339 | 1.0685
551.8387 | 1.0626
551.8435 | 1.0295
551.8483 | 1.0351
551.8531 | 1.038
551.8579 | 1.0544
551.8627 | 1.085
551.8676 | 1.0663
551.8724 | 1.0583
551.8772 | 1.035
551.882 | 1.0305
551.8868 | 1.0281
551.8916 | 1.0403
551.8964 | 1.0387
551.9012 | 1.0626
551.9061 | 1.0681
551.9109 | 1.0379
551.9157 | 1.0519
551.9205 | 1.055
551.9253 | 1.0579
551.9301 | 1.0867
551.9349 | 1.0866
551.9397 | 1.1223
551.9445 | 1.129
551.9494 | 1.1191
551.9542 | 1.118
551.959 | 1.1113
551.9638 | 1.1038
551.9686 | 1.1167
551.9734 | 1.1031
551.9782 | 1.0714
551.9831 | 1.0719
551.9879 | 1.0684
551.9927 | 1.0684
551.9975 | 1.0584
552.0023 | 1.092
552.0071 | 1.0664
552.0119 | 1.0713
552.0167 | 1.0517
552.0215 | 1.0492
552.0264 | 1.0517
552.0312 | 1.0275
552.036 | 1.0183
552.0408 | 1.0111
552.0456 | 1.0431
552.0504 | 1.0459
552.0552 | 1.026
552.06 | 1.044
552.0649 | 1.0591
552.0697 | 1.0812
552.0745 | 1.1018
552.0793 | 1.0608
552.0841 | 1.0329
552.0889 | 1.0289
552.0937 | 1.0304
552.0985 | 1.0914
552.1033 | 1.0849
552.1082 | 1.0849
552.113 | 1.0781
552.1178 | 1.0617
552.1226 | 1.0402
552.1274 | 1.0292
552.1322 | 1.0386
552.137 | 1.0753
552.1418 | 1.0777
552.1467 | 1.0759
552.1515 | 1.0629
552.1563 | 1.0467
552.1611 | 1.0462
552.1659 | 1.0599
552.1707 | 1.0507
552.1755 | 1.0596
552.1804 | 1.0475
552.1852 | 1.0705
552.19 | 1.0831
552.1948 | 1.0999
552.1996 | 1.1238
552.2044 | 1.1226
552.2092 | 1.1519
552.214 | 1.2387
552.2189 | 1.2516
552.2237 | 1.2552
552.2285 | 1.2577
552.2333 | 1.261
552.2381 | 1.2694
552.2429 | 1.3313
552.2477 | 1.3629
552.2525 | 1.318
552.2573 | 1.4263
552.2622 | 1.4053
552.267 | 1.3488
552.2718 | 1.3797
552.2766 | 1.5054
552.2814 | 1.5731
552.2862 | 1.5827
552.291 | 1.574
552.2958 | 1.5418
552.3007 | 1.3822
552.3055 | 1.3631
552.3103 | 1.4728
552.3151 | 1.491
552.3199 | 1.4765
552.3247 | 1.5197
552.3295 | 1.589
552.3343 | 1.6817
552.3391 | 1.605
552.344 | 1.3514
552.3488 | 1.237
552.3536 | 1.1465
552.3584 | 1.1547
552.3632 | 1.1585
552.368 | 1.1694
552.3728 | 1.1281
552.3777 | 1.1246
552.3825 | 1.1314
552.3873 | 1.105
552.3921 | 1.1093
552.3969 | 1.1296
552.4017 | 1.1219
552.4065 | 1.123
552.4113 | 1.096
552.4162 | 1.1023
552.421 | 1.0618
552.4258 | 1.0831
552.4306 | 1.162
552.4354 | 1.2454
552.4402 | 1.3945
552.445 | 1.6759
552.4499 | 2.3079
552.4547 | 3.353
552.4595 | 4.7713
552.4643 | 6.3202
552.4691 | 7.1559
552.4739 | 5.0476
552.4787 | 2.8702
552.4836 | 1.8544
552.4884 | 1.3813
552.4932 | 1.2206
552.498 | 1.1859
552.5028 | 1.1608
552.5076 | 1.0928
552.5124 | 1.0914
552.5173 | 1.0829
552.5221 | 1.085
552.5269 | 1.0713
552.5317 | 1.0634
552.5365 | 1.0918
552.5413 | 1.0928
552.5461 | 1.0961
552.551 | 1.0692
552.5558 | 1.0816
552.5606 | 1.114
552.5654 | 1.0635
552.5702 | 1.0556
552.575 | 1.0791
552.5798 | 1.0903
552.5847 | 1.0815
552.5895 | 1.0665
552.5943 | 1.0538
552.5991 | 1.0781
552.6039 | 1.0638
552.6087 | 1.047
552.6135 | 1.0787
552.6184 | 1.0857
552.6232 | 1.1142
552.628 | 1.0895
552.6328 | 1.0544
552.6376 | 1.0429
552.6424 | 1.0492
552.6472 | 1.0433
552.6521 | 1.0787
552.6569 | 1.0469
552.6617 | 1.0658
552.6665 | 1.088
552.6713 | 1.0656
552.6761 | 1.0431
552.6809 | 1.0499
552.6858 | 1.0589
552.6906 | 1.1173
552.6954 | 1.1123
552.7002 | 1.0617
552.705 | 1.0822
552.7098 | 1.1023
552.7146 | 1.082
552.7195 | 1.0665
552.7243 | 1.0732
552.7291 | 1.091
552.7339 | 1.1503
552.7387 | 1.0987
552.7435 | 1.0495
552.7484 | 1.0471
552.7532 | 1.0326
552.758 | 1.045
552.7628 | 1.0821
552.7676 | 1.141
552.7724 | 1.1088
552.7772 | 1.0513
552.7821 | 1.0643
552.7869 | 1.0715
552.7917 | 1.0935
552.7965 | 1.0934
552.8013 | 1.057
552.8061 | 1.0691
552.8109 | 1.1103
552.8158 | 1.0932
552.8206 | 1.075
552.8254 | 1.1144
552.8302 | 1.083
552.835 | 1.0652
552.8398 | 1.0365
552.8447 | 1.0349
552.8495 | 1.0914
552.8543 | 1.0689
552.8591 | 1.042
552.8639 | 1.0504
552.8687 | 1.066
552.8736 | 1.0568
552.8784 | 1.049
552.8832 | 1.0579
552.888 | 1.0561
552.8928 | 1.0526
552.8976 | 1.0777
552.9024 | 1.0791
552.9073 | 1.0562
552.9121 | 1.0657
552.9169 | 1.0818
552.9217 | 1.0767
552.9265 | 1.1021
552.9313 | 1.0865
552.9362 | 1.0867
552.941 | 1.0596
552.9458 | 1.0796
552.9506 | 1.1267
552.9554 | 1.1189
552.9602 | 1.1137
552.9651 | 1.0939
552.9699 | 1.0772
552.9747 | 1.0577
552.9795 | 1.1181
552.9843 | 1.0945
552.9891 | 1.0389
552.9939 | 1.0272
552.9988 | 1.0282
553.0036 | 1.0417
553.0084 | 1.0474
553.0132 | 1.0456
553.018 | 1.0501
553.0228 | 1.0727
553.0277 | 1.1039
553.0325 | 1.0783
553.0373 | 1.0339
553.0421 | 1.0214
553.0469 | 1.0444
553.0517 | 1.053
553.0566 | 1.0503
553.0614 | 1.0443
553.0662 | 1.0426
553.071 | 1.1051
553.0758 | 1.0883
553.0806 | 1.0321
553.0855 | 1.0206
553.0903 | 1.0454
553.0951 | 1.0884
553.0999 | 1.0899
553.1047 | 1.0737
553.1095 | 1.1084
553.1144 | 1.0538
553.1192 | 1.0391
553.124 | 1.0455
553.1288 | 1.0479
553.1336 | 1.0512
553.1384 | 1.0415
553.1433 | 1.0641
553.1481 | 1.092
553.1529 | 1.0733
553.1577 | 1.0734
553.1625 | 1.0793
553.1673 | 1.0694
553.1721 | 1.0836
553.177 | 1.0609
553.1818 | 1.0342
553.1866 | 1.0936
553.1914 | 1.0916
553.1962 | 1.0644
553.201 | 1.1185
553.2059 | 1.1203
553.2107 | 1.1304
553.2155 | 1.1544
553.2203 | 1.1196
553.2251 | 1.1446
553.23 | 1.175
553.2348 | 1.1933
553.2396 | 1.1851
553.2444 | 1.1717
553.2492 | 1.2104
553.254 | 1.2606
553.2589 | 1.3879
553.2637 | 1.3687
553.2685 | 1.3511
553.2733 | 1.3222
553.2781 | 1.4381
553.2829 | 1.45
553.2878 | 1.3773
553.2926 | 1.3472
553.2974 | 1.26
553.3022 | 1.1564
553.307 | 1.2317
553.3118 | 1.2512
553.3167 | 1.2472
553.3215 | 1.3265
553.3263 | 1.4121
553.3311 | 1.3941
553.3359 | 1.3928
553.3408 | 1.4204
553.3456 | 1.3451
553.3504 | 1.2155
553.3552 | 1.2255
553.36 | 1.1843
553.3648 | 1.1925
553.3697 | 1.2036
553.3745 | 1.2175
553.3793 | 1.1966
553.3841 | 1.171
553.3889 | 1.133
553.3938 | 1.1412
553.3986 | 1.1757
553.4034 | 1.1856
553.4082 | 1.1838
553.413 | 1.2876
553.4178 | 1.2769
553.4227 | 1.191
553.4275 | 1.1678
553.4323 | 1.1081
553.4371 | 1.1447
553.4419 | 1.205
553.4468 | 1.2587
553.4516 | 1.4848
553.4564 | 1.7197
553.4612 | 2.0298
553.466 | 2.2245
553.4708 | 2.5713
553.4756 | 2.339
553.4804 | 1.9913
553.4853 | 1.5423
553.4901 | 1.2568
553.4949 | 1.174
553.4997 | 1.1423
553.5045 | 1.0922
553.5094 | 1.0922
553.5142 | 1.1202
553.519 | 1.1003
553.5238 | 1.0976
553.5286 | 1.0933
553.5335 | 1.0692
553.5383 | 1.0544
553.5431 | 1.0365
553.5479 | 1.0758
553.5527 | 1.0758
553.5575 | 1.0528
553.5624 | 1.0579
553.5672 | 1.0612
553.572 | 1.081
553.5768 | 1.0687
553.5816 | 1.0469
553.5865 | 1.0753
553.5913 | 1.0877
553.5961 | 1.053
553.6009 | 1.0475
553.6057 | 1.1
553.6106 | 1.0752
553.6154 | 1.0579
553.6202 | 1.0561
553.625 | 1.075
553.6298 | 1.0592
553.6346 | 1.0496
553.6395 | 1.0509
553.6443 | 1.0442
553.6491 | 1.0523
553.6539 | 1.029
553.6587 | 1.0468
553.6636 | 1.0823
553.6684 | 1.1061
553.6732 | 1.1168
553.678 | 1.0631
553.6828 | 1.083
553.6877 | 1.0842
553.6925 | 1.0545
553.6973 | 1.024
553.7021 | 1.0168
553.7069 | 1.0294
553.7118 | 1.0399
553.7166 | 1.0557
553.7214 | 1.0666
553.7262 | 1.1011
553.731 | 1.0697
553.7359 | 1.0824
553.7407 | 1.0756
553.7455 | 1.0593
553.7503 | 1.0291
553.7551 | 1.0723
553.7599 | 1.0863
553.7648 | 1.0762
553.7696 | 1.1035
553.7744 | 1.1174
553.7792 | 1.1157
553.784 | 1.0671
553.7889 | 1.047
553.7937 | 1.0602
553.7985 | 1.0739
553.8033 | 1.0813
553.8081 | 1.0596
553.813 | 1.0773
553.8178 | 1.0567
553.8226 | 1.0428
553.8274 | 1.096
553.8322 | 1.0665
553.8371 | 1.0417
553.8419 | 1.0851
553.8467 | 1.0566
553.8515 | 1.0752
553.8563 | 1.0821
553.8612 | 1.0819
553.866 | 1.0728
553.8708 | 1.0177
553.8756 | 1.0257
553.8804 | 1.0505
553.8853 | 1.0576
553.8901 | 1.0546
553.8949 | 1.0578
553.8997 | 1.081
553.9045 | 1.0531
553.9094 | 1.0341
553.9142 | 1.0466
553.919 | 1.0563
553.9238 | 1.0675
553.9286 | 1.0884
553.9335 | 1.1119
553.9383 | 1.098
553.9431 | 1.0382
553.9479 | 1.0716
553.9527 | 1.0659
553.9576 | 1.0994
553.9624 | 1.0955
553.9672 | 1.1039
553.972 | 1.1112
553.9768 | 1.0495
553.9817 | 1.0636
553.9865 | 1.0636
553.9913 | 1.0281
553.9961 | 1.0518
554.001 | 1.0807
554.0058 | 1.0863
554.0106 | 1.0775
554.0154 | 1.059
554.0202 | 1.0642
554.0251 | 1.041
554.0299 | 1.0484
554.0347 | 1.0356
554.0395 | 1.0575
554.0443 | 1.0655
554.0492 | 1.071
554.054 | 1.0605
554.0588 | 1.0472
554.0636 | 1.0516
554.0684 | 1.0191
554.0733 | 1.0359
554.0781 | 1.0717
554.0829 | 1.0454
554.0877 | 1.0364
554.0925 | 1.047
554.0974 | 1.0517
554.1022 | 1.0839
554.107 | 1.0889
554.1118 | 1.0452
554.1167 | 1.0574
554.1215 | 1.109
554.1263 | 1.1064
554.1311 | 1.1154
554.136 | 1.1411
554.1408 | 1.1009
554.1456 | 1.0704
554.1504 | 1.1092
554.1552 | 1.1162
554.16 | 1.1103
554.1648 | 1.0588
554.1696 | 1.0398
554.1745 | 1.0692
554.1793 | 1.0787
554.1841 | 1.071
554.1889 | 1.0623
554.1938 | 1.0737
554.1986 | 1.083
554.2034 | 1.0787
554.2082 | 1.0881
554.2131 | 1.1365
554.2179 | 1.1437
554.2227 | 1.1632
554.2275 | 1.2558
554.2324 | 1.3569
554.2372 | 1.3904
554.242 | 1.4349
554.2468 | 1.4999
554.2516 | 1.4357
554.2565 | 1.3787
554.2613 | 1.3002
554.2661 | 1.2647
554.2709 | 1.3224
554.2758 | 1.3509
554.2806 | 1.414
554.2854 | 1.4067
554.2902 | 1.4119
554.295 | 1.3635
554.2999 | 1.4174
554.3047 | 1.5506
554.3095 | 1.6703
554.3143 | 1.7277
554.3192 | 1.5099
554.324 | 1.4391
554.3288 | 1.4685
554.3336 | 1.4487
554.3384 | 1.561
554.3432 | 1.7561
554.348 | 1.8113
554.3529 | 1.7113
554.3577 | 1.6497
554.3625 | 1.4669
554.3673 | 1.3051
554.3722 | 1.2458
554.377 | 1.1583
554.3818 | 1.1647
554.3866 | 1.2039
554.3914 | 1.197
554.3963 | 1.1676
554.4011 | 1.1256
554.4059 | 1.1202
554.4107 | 1.121
554.4156 | 1.1689
554.4204 | 1.1892
554.4252 | 1.1613
554.43 | 1.1105
554.4349 | 1.1111
554.4397 | 1.1663
554.4445 | 1.1863
554.4493 | 1.1456
554.4541 | 1.1784
554.459 | 1.3482
554.4638 | 1.4979
554.4686 | 1.7124
554.4734 | 1.7842
554.4783 | 1.8685
554.4831 | 1.8971
554.4879 | 1.7067
554.4927 | 1.6176
554.4975 | 1.357
554.5024 | 1.201
554.5072 | 1.2044
554.512 | 1.208
554.5168 | 1.2264
554.5217 | 1.2426
554.5265 | 1.2214
554.5313 | 1.1328
554.5361 | 1.0746
554.541 | 1.0531
554.5458 | 1.0622
554.5506 | 1.067
554.5554 | 1.0727
554.5603 | 1.0656
554.5651 | 1.0719
554.5699 | 1.0552
554.5747 | 1.045
554.5795 | 1.0361
554.5844 | 1.076
554.5892 | 1.0769
554.594 | 1.0363
554.5988 | 1.0705
554.6037 | 1.0715
554.6085 | 1.0478
554.6133 | 1.0456
554.6181 | 1.061
554.623 | 1.0667
554.6278 | 1.0581
554.6326 | 1.0486
554.6374 | 1.087
554.6422 | 1.1251
554.6471 | 1.1241
554.6519 | 1.0603
554.6567 | 1.0382
554.6615 | 1.0828
554.6664 | 1.074
554.6712 | 1.0773
554.676 | 1.0539
554.6808 | 1.0412
554.6857 | 1.0854
554.6905 | 1.096
554.6953 | 1.0976
554.7001 | 1.0658
554.705 | 1.0547
554.7098 | 1.0482
554.7146 | 1.0744
554.7194 | 1.0732
554.7243 | 1.0665
554.7291 | 1.1159
554.7339 | 1.1292
554.7387 | 1.1222
554.7435 | 1.0721
554.7484 | 1.0414
554.7532 | 1.0742
554.758 | 1.0807
554.7628 | 1.0574
554.7677 | 1.0781
554.7725 | 1.062
554.7773 | 1.0726
554.7821 | 1.0608
554.787 | 1.0565
554.7918 | 1.0524
554.7966 | 1.0669
554.8014 | 1.0931
554.8063 | 1.0635
554.8111 | 1.0956
554.8159 | 1.1094
554.8207 | 1.0636
554.8256 | 1.0666
554.8304 | 1.0835
554.8352 | 1.076
554.84 | 1.0637
554.8449 | 1.0733
554.8497 | 1.0891
554.8545 | 1.0955
554.8593 | 1.0852
554.8642 | 1.0741
554.869 | 1.0586
554.8738 | 1.0519
554.8786 | 1.0532
554.8835 | 1.0861
554.8883 | 1.0903
554.8931 | 1.0292
554.8979 | 1.0385
554.9027 | 1.0363
554.9076 | 1.0286
554.9124 | 1.0672
554.9172 | 1.0898
554.922 | 1.0816
554.9269 | 1.052
554.9317 | 1.0893
554.9365 | 1.0809
554.9413 | 1.0774
554.9461 | 1.1033
554.951 | 1.0878
554.9558 | 1.1005
554.9606 | 1.1108
554.9654 | 1.0776
554.9703 | 1.0667
554.9751 | 1.083
554.9799 | 1.0864
554.9847 | 1.0565
554.9896 | 1.0313
554.9944 | 1.0464
554.9992 | 1.0857
555.004 | 1.1025
555.0089 | 1.0792
555.0137 | 1.1019
555.0185 | 1.0824
555.0233 | 1.0345
555.0281 | 1.0505
555.033 | 1.042
555.0378 | 1.0539
555.0426 | 1.0363
555.0474 | 1.0271
555.0523 | 1.0206
555.0571 | 1.0358
555.062 | 1.0624
555.0668 | 1.0648
555.0716 | 1.0734
555.0764 | 1.0578
555.0813 | 1.0485
555.0861 | 1.0617
555.0909 | 1.0815
555.0957 | 1.0607
555.1006 | 1.0199
555.1054 | 1.0351
555.1102 | 1.0488
555.115 | 1.0432
555.1199 | 1.041
555.1247 | 1.0621
555.1295 | 1.0752
555.1343 | 1.076
555.1391 | 1.0518
555.144 | 1.0836
555.1488 | 1.0581
555.1536 | 1.0342
555.1584 | 1.0434
555.1633 | 1.0768
555.1681 | 1.0884
555.1729 | 1.0862
555.1777 | 1.0404
555.1826 | 1.0533
555.1874 | 1.0894
555.1922 | 1.0882
555.197 | 1.1257
555.2019 | 1.1701
555.2067 | 1.1188
555.2115 | 1.1309
555.2163 | 1.1564
555.2212 | 1.1725
555.226 | 1.1908
555.2308 | 1.1521
555.2356 | 1.1561
555.2405 | 1.2038
555.2453 | 1.3092
555.2501 | 1.4659
555.2549 | 1.3459
555.2598 | 1.2874
555.2646 | 1.3767
555.2694 | 1.3829
555.2742 | 1.3295
555.2791 | 1.4434
555.2839 | 1.4115
555.2887 | 1.3622
555.2935 | 1.3675
555.2984 | 1.3653
555.3032 | 1.3299
555.3081 | 1.4155
555.3129 | 1.523
555.3177 | 1.4234
555.3225 | 1.397
555.3274 | 1.4182
555.3322 | 1.3908
555.337 | 1.3877
555.3418 | 1.375
555.3467 | 1.4083
555.3515 | 1.4396
555.3563 | 1.4893
555.3611 | 1.5706
555.366 | 1.4467
555.3708 | 1.2845
555.3756 | 1.3031
555.3804 | 1.3025
555.3853 | 1.2281
555.3901 | 1.3761
555.3949 | 1.3162
555.3998 | 1.2825
555.4046 | 1.246
555.4094 | 1.2169
555.4142 | 1.3457
555.419 | 1.5487
555.4239 | 1.8189
555.4287 | 2.1169
555.4335 | 2.0816
555.4383 | 2.1112
555.4432 | 1.9934
555.448 | 1.7266
555.4528 | 1.4747
555.4577 | 1.415
555.4625 | 1.3111
555.4673 | 1.2342
555.4721 | 1.245
555.477 | 1.2415
555.4818 | 1.2565
555.4866 | 1.2847
555.4915 | 1.2552
555.4963 | 1.2386
555.5011 | 1.1484
555.5059 | 1.1072
555.5107 | 1.1023
555.5156 | 1.133
555.5204 | 1.1548
555.5252 | 1.112
555.53 | 1.0833
555.5349 | 1.0925
555.5397 | 1.1018
555.5446 | 1.0837
555.5494 | 1.0816
555.5542 | 1.0463
555.559 | 1.0724
555.5639 | 1.0776
555.5687 | 1.0681
555.5735 | 1.0379
555.5783 | 1.0672
555.5832 | 1.0646
555.588 | 1.0454
555.5928 | 1.0578
555.5977 | 1.0639
555.6025 | 1.0309
555.6073 | 1.0616
555.6121 | 1.0634
555.617 | 1.054
555.6218 | 1.056
555.6266 | 1.0512
555.6314 | 1.0723
555.6363 | 1.0424
555.6411 | 1.0537
555.6459 | 1.0461
555.6508 | 1.0555
555.6556 | 1.0665
555.6604 | 1.0561
555.6652 | 1.0342
555.6701 | 1.0494
555.6749 | 1.0556
555.6797 | 1.0547
555.6845 | 1.05
555.6894 | 1.0656
555.6942 | 1.105
555.699 | 1.087
555.7039 | 1.069
555.7087 | 1.0663
555.7135 | 1.0544
555.7183 | 1.0636
555.7232 | 1.0704
555.728 | 1.0635
555.7328 | 1.0991
555.7376 | 1.0684
555.7425 | 1.0578
555.7473 | 1.0666
555.7521 | 1.0742
555.757 | 1.0761
555.7618 | 1.089
555.7666 | 1.1104
555.7714 | 1.0988
555.7763 | 1.0562
555.7811 | 1.0714
555.7859 | 1.1306
555.7908 | 1.1637
555.7956 | 1.1076
555.8004 | 1.1041
555.8052 | 1.0831
555.8101 | 1.0822
555.8149 | 1.0715
555.8197 | 1.052
555.8245 | 1.0738
555.8294 | 1.0883
555.8342 | 1.0769
555.839 | 1.0764
555.8439 | 1.0474
555.8487 | 1.0617
555.8535 | 1.0529
555.8583 | 1.0629
555.8632 | 1.064
555.868 | 1.0647
555.8728 | 1.0698
555.8777 | 1.0629
555.8825 | 1.1162
555.8873 | 1.1207
555.8921 | 1.0693
555.8969 | 1.0773
555.9018 | 1.0639
555.9066 | 1.0642
555.9114 | 1.0767
555.9163 | 1.0934
555.9211 | 1.0846
555.9259 | 1.0929
555.9307 | 1.0965
555.9356 | 1.082
555.9404 | 1.0514
555.9452 | 1.0785
555.9501 | 1.0878
555.9549 | 1.0881
555.9597 | 1.0698
555.9645 | 1.0662
555.9694 | 1.0424
555.9742 | 1.0299
555.979 | 1.0443
555.9839 | 1.0661
555.9887 | 1.0544
555.9935 | 1.067
555.9984 | 1.0853
556.0032 | 1.0641
556.008 | 1.0275
556.0128 | 1.032
556.0177 | 1.0501
556.0225 | 1.0372
556.0273 | 1.0367
556.0322 | 1.0636
556.037 | 1.0594
556.0418 | 1.0381
556.0466 | 1.0435
556.0515 | 1.0353
556.0563 | 1.0563
556.0611 | 1.0392
556.066 | 1.0587
556.0708 | 1.0864
556.0756 | 1.0907
556.0805 | 1.0651
556.0853 | 1.0506
556.0901 | 1.1008
556.0949 | 1.114
556.0998 | 1.1188
556.1046 | 1.0948
556.1094 | 1.0301
556.1143 | 1.0285
556.1191 | 1.0531
556.1239 | 1.0421
556.1288 | 1.0641
556.1336 | 1.0855
556.1384 | 1.0628
556.1432 | 1.0803
556.1481 | 1.0939
556.1529 | 1.0707
556.1577 | 1.0831
556.1626 | 1.0819
556.1674 | 1.0955
556.1722 | 1.0707
556.177 | 1.0625
556.1819 | 1.069
556.1867 | 1.0921
556.1915 | 1.1231
556.1964 | 1.0963
556.2012 | 1.0867
556.206 | 1.0974
556.2109 | 1.1182
556.2157 | 1.1607
556.2205 | 1.1442
556.2254 | 1.1007
556.2302 | 1.1287
556.235 | 1.1583
556.2398 | 1.1624
556.2447 | 1.1385
556.2495 | 1.2118
556.2543 | 1.2241
556.2592 | 1.2429
556.264 | 1.3167
556.2688 | 1.313
556.2737 | 1.2278
556.2785 | 1.332
556.2833 | 1.3612
556.2881 | 1.3903
556.293 | 1.4235
556.2978 | 1.4766
556.3026 | 1.578
556.3075 | 1.9605
556.3123 | 2.321
556.3172 | 2.4608
556.322 | 2.3929
556.3268 | 2.1577
556.3316 | 1.7582
556.3365 | 1.6072
556.3413 | 1.4384
556.3461 | 1.3769
556.351 | 1.3673
556.3558 | 1.3114
556.3606 | 1.2433
556.3655 | 1.3129
556.3703 | 1.3771
556.3751 | 1.37
556.38 | 1.2841
556.3848 | 1.2917
556.3896 | 1.3533
556.3944 | 1.2442
556.3993 | 1.2675
556.4041 | 1.2582
556.4089 | 1.178
556.4137 | 1.1505
556.4186 | 1.2092
556.4234 | 1.3095
556.4283 | 1.3155
556.4331 | 1.3934
556.4379 | 1.412
556.4427 | 1.3347
556.4476 | 1.2732
556.4524 | 1.3446
556.4572 | 1.3164
556.4621 | 1.1926
556.4669 | 1.2071
556.4717 | 1.1715
556.4766 | 1.1108
556.4814 | 1.1021
556.4862 | 1.1449
556.4911 | 1.1174
556.4959 | 1.0915
556.5007 | 1.1079
556.5056 | 1.0652
556.5104 | 1.0889
556.5152 | 1.0872
556.5201 | 1.0822
556.5249 | 1.0887
556.5297 | 1.0899
556.5345 | 1.0775
556.5394 | 1.0368
556.5442 | 1.0383
556.549 | 1.0685
556.5539 | 1.0716
556.5587 | 1.0838
556.5635 | 1.0709
556.5684 | 1.0235
556.5732 | 1.0861
556.578 | 1.0702
556.5829 | 1.0569
556.5877 | 1.048
556.5925 | 1.0417
556.5974 | 1.0473
556.6022 | 1.071
556.607 | 1.063
556.6119 | 1.0588
556.6167 | 1.0855
556.6215 | 1.0737
556.6264 | 1.0724
556.6312 | 1.0884
556.636 | 1.0514
556.6408 | 1.0301
556.6457 | 1.0493
556.6505 | 1.0919
556.6553 | 1.0994
556.6602 | 1.0688
556.665 | 1.0643
556.6698 | 1.0556
556.6747 | 1.0401
556.6795 | 1.0418
556.6843 | 1.0801
556.6892 | 1.0906
556.694 | 1.0677
556.6988 | 1.0477
556.7037 | 1.0446
556.7085 | 1.062
556.7133 | 1.1273
556.7182 | 1.1038
556.723 | 1.0447
556.7278 | 1.0756
556.7327 | 1.0873
556.7375 | 1.0607
556.7423 | 1.0581
556.7472 | 1.0812
556.752 | 1.0881
556.7568 | 1.0569
556.7617 | 1.05
556.7665 | 1.1094
556.7713 | 1.1548
556.7762 | 1.1107
556.781 | 1.0877
556.7858 | 1.0676
556.7906 | 1.1062
556.7955 | 1.0892
556.8003 | 1.0541
556.8051 | 1.0375
556.81 | 1.0487
556.8148 | 1.0657
556.8196 | 1.0808
556.8245 | 1.0679
556.8293 | 1.0683
556.8341 | 1.0544
556.839 | 1.0588
556.8438 | 1.0888
556.8486 | 1.0478
556.8534 | 1.0567
556.8583 | 1.0519
556.8631 | 1.0808
556.8679 | 1.0686
556.8728 | 1.0538
556.8776 | 1.0352
556.8824 | 1.053
556.8873 | 1.0521
556.8921 | 1.0368
556.8969 | 1.0567
556.9018 | 1.0637
556.9066 | 1.061
556.9114 | 1.0964
556.9163 | 1.0649
556.9211 | 1.0263
556.9259 | 1.057
556.9308 | 1.0697
556.9356 | 1.0548
556.9404 | 1.0528
556.9453 | 1.045
556.9501 | 1.0507
556.9549 | 1.0293
556.9598 | 1.0495
556.9646 | 1.0532
556.9694 | 1.047
556.9743 | 1.05
556.9791 | 1.0503
556.9839 | 1.0333
556.9888 | 1.0284
556.9936 | 1.0678
556.9984 | 1.064
557.0033 | 1.0678
557.0081 | 1.0866
557.0129 | 1.1343
557.0178 | 1.2022
557.0226 | 1.1787
557.0274 | 1.1398
557.0323 | 1.1314
557.0371 | 1.0979
557.042 | 1.0864
557.0468 | 1.0461
557.0516 | 1.0797
557.0565 | 1.0794
557.0613 | 1.0464
557.0661 | 1.0359
557.071 | 1.0376
557.0758 | 1.0573
557.0806 | 1.0903
557.0854 | 1.0641
557.0903 | 1.0659
557.0951 | 1.0513
557.0999 | 1.0159
557.1048 | 1.0518
557.1096 | 1.0881
557.1144 | 1.0996
557.1193 | 1.0799
557.1241 | 1.1007
557.1289 | 1.1866
557.1338 | 1.1898
557.1386 | 1.2198
557.1435 | 1.2716
557.1483 | 1.3049
557.1531 | 1.2433
557.158 | 1.0973
557.1628 | 1.0699
557.1676 | 1.0987
557.1725 | 1.1114
557.1773 | 1.0632
557.1821 | 1.0804
557.1869 | 1.13
557.1918 | 1.108
557.1966 | 1.1052
557.2014 | 1.0564
557.2063 | 1.1053
557.2111 | 1.1709
557.216 | 1.1514
557.2208 | 1.1203
557.2256 | 1.1648
557.2305 | 1.1708
557.2353 | 1.3087
557.2401 | 1.3299
557.2449 | 1.2949
557.2498 | 1.2936
557.2547 | 1.2211
557.2595 | 1.3178
557.2643 | 1.3093
557.2691 | 1.2605
557.274 | 1.3944
557.2788 | 1.4297
557.2836 | 1.4283
557.2885 | 1.4189
557.2933 | 1.3823
557.2982 | 1.4772
557.303 | 1.5992
557.3078 | 1.9063
557.3126 | 2.6366
557.3175 | 3.3111
557.3224 | 4.3482
557.3272 | 5.0579
557.332 | 6.7875
557.3368 | 6.807
557.3416 | 5.235
557.3465 | 3.186
557.3514 | 2.1804
557.3562 | 1.6454
557.361 | 1.4195
557.3658 | 1.4286
557.3707 | 1.3432
557.3755 | 1.284
557.3803 | 1.3308
557.3852 | 1.2796
557.39 | 1.253
557.3948 | 1.2267
557.3997 | 1.2206
557.4045 | 1.2054
557.4093 | 1.155
557.4142 | 1.1549
557.419 | 1.2127
557.4238 | 1.1701
557.4287 | 1.1304
557.4335 | 1.169
557.4384 | 1.1746
557.4432 | 1.1392
557.448 | 1.1263
557.4529 | 1.1445
557.4577 | 1.1527
557.4625 | 1.1448
557.4674 | 1.0972
557.4722 | 1.1056
557.477 | 1.0955
557.4819 | 1.0807
557.4867 | 1.0858
557.4915 | 1.0881
557.4964 | 1.0801
557.5012 | 1.0911
557.5061 | 1.0691
557.5109 | 1.0989
557.5157 | 1.0685
557.5206 | 1.0765
557.5254 | 1.0527
557.5302 | 1.0479
557.5351 | 1.0944
557.5399 | 1.0706
557.5447 | 1.0551
557.5496 | 1.0884
557.5544 | 1.0543
557.5593 | 1.0246
557.5641 | 1.0437
557.5689 | 1.0709
557.5738 | 1.0799
557.5786 | 1.0581
557.5834 | 1.0592
557.5883 | 1.0649
557.5931 | 1.0343
557.5979 | 1.039
557.6028 | 1.0396
557.6076 | 1.0485
557.6125 | 1.049
557.6173 | 1.0449
557.6221 | 1.0471
557.627 | 1.0595
557.6318 | 1.0595
557.6366 | 1.0853
557.6415 | 1.069
557.6463 | 1.0492
557.6511 | 1.0551
557.656 | 1.0541
557.6608 | 1.0516
557.6657 | 1.0478
557.6705 | 1.0987
557.6753 | 1.0986
557.6802 | 1.0469
557.685 | 1.0183
557.6898 | 1.0334
557.6947 | 1.0567
557.6995 | 1.0333
557.7043 | 1.0582
557.7092 | 1.0574
557.714 | 1.0597
557.7189 | 1.0813
557.7237 | 1.1173
557.7285 | 1.0824
557.7334 | 1.0672
557.7382 | 1.0721
557.743 | 1.0587
557.7479 | 1.0499
557.7527 | 1.0641
557.7576 | 1.1362
557.7624 | 1.1237
557.7672 | 1.1136
557.7721 | 1.1778
557.7769 | 1.2196
557.7817 | 1.2149
557.7866 | 1.2076
557.7914 | 1.1786
557.7962 | 1.1274
557.8011 | 1.0903
557.8059 | 1.1066
557.8108 | 1.0962
557.8156 | 1.0685
557.8204 | 1.0515
557.8253 | 1.0656
557.8301 | 1.0776
557.8349 | 1.0511
557.8398 | 1.0364
557.8446 | 1.0826
557.8495 | 1.1173
557.8543 | 1.0799
557.8591 | 1.016
557.864 | 1.0469
557.8688 | 1.0539
557.8736 | 1.051
557.8785 | 1.0575
557.8833 | 1.0464
557.8882 | 1.0707
557.893 | 1.0711
557.8978 | 1.0451
557.9027 | 1.0339
557.9075 | 1.1035
557.9123 | 1.0853
557.9172 | 1.0649
557.922 | 1.0547
557.9269 | 1.0528
557.9317 | 1.0518
557.9365 | 1.0397
557.9414 | 1.1049
557.9462 | 1.118
557.951 | 1.0365
557.9559 | 1.0709
557.9607 | 1.0857
557.9655 | 1.0524
557.9704 | 1.0417
557.9752 | 1.0506
557.9801 | 1.0713
557.9849 | 1.0473
557.9898 | 1.0796
557.9946 | 1.1236
557.9994 | 1.1692
558.0043 | 1.1711
558.0091 | 1.1663
558.0139 | 1.1867
558.0188 | 1.141
558.0236 | 1.0799
558.0284 | 1.0479
558.0333 | 1.0628
558.0381 | 1.085
558.0429 | 1.1163
558.0478 | 1.1043
558.0526 | 1.2266
558.0575 | 1.4443
558.0623 | 1.5138
558.0671 | 1.4395
558.072 | 1.4372
558.0768 | 1.3664
558.0817 | 1.196
558.0865 | 1.1501
558.0913 | 1.1079
558.0962 | 1.0705
558.101 | 1.0403
558.1058 | 1.0363
558.1107 | 1.0202
558.1155 | 1.0621
558.1203 | 1.0808
558.1252 | 1.065
558.13 | 1.0748
558.1349 | 1.095
558.1397 | 1.1052
558.1445 | 1.0795
558.1494 | 1.0914
558.1542 | 1.0964
558.1591 | 1.1218
558.1639 | 1.0858
558.1688 | 1.0537
558.1736 | 1.0839
558.1784 | 1.0783
558.1833 | 1.0951
558.1881 | 1.0858
558.1929 | 1.0772
558.1978 | 1.0781
558.2026 | 1.0881
558.2075 | 1.1471
558.2123 | 1.2483
558.2171 | 1.379
558.222 | 1.4111
558.2268 | 1.4963
558.2316 | 1.6176
558.2365 | 1.4929
558.2413 | 1.4825
558.2462 | 1.3678
558.251 | 1.3691
558.2559 | 1.2687
558.2607 | 1.2321
558.2655 | 1.2975
558.2703 | 1.3166
558.2752 | 1.3381
558.2801 | 1.4017
558.2849 | 1.424
558.2897 | 1.4867
558.2945 | 1.5046
558.2994 | 1.632
558.3042 | 1.8597
558.3091 | 2.1205
558.3139 | 2.6368
558.3187 | 3.2091
558.3236 | 3.6944
558.3284 | 3.7691
558.3332 | 3.5471
558.3381 | 3.0979
558.3429 | 2.915
558.3478 | 2.0884
558.3526 | 1.582
558.3574 | 1.3225
558.3623 | 1.226
558.3671 | 1.171
558.372 | 1.1613
558.3768 | 1.1512
558.3816 | 1.1724
558.3865 | 1.194
558.3913 | 1.1378
558.3962 | 1.1346
558.401 | 1.1593
558.4059 | 1.0936
558.4107 | 1.1193
558.4155 | 1.1799
558.4204 | 1.1933
558.4252 | 1.2261
558.4301 | 1.2242
558.4349 | 1.133
558.4397 | 1.1168
558.4446 | 1.1349
558.4494 | 1.1462
558.4543 | 1.1304
558.4591 | 1.1341
558.4639 | 1.1922
558.4688 | 1.2154
558.4736 | 1.132
558.4785 | 1.0978
558.4833 | 1.0723
558.4881 | 1.123
558.493 | 1.1062
558.4978 | 1.0933
558.5026 | 1.0765
558.5075 | 1.0807
558.5124 | 1.104
558.5172 | 1.0906
558.522 | 1.0971
558.5269 | 1.106
558.5317 | 1.0787
558.5366 | 1.0631
558.5414 | 1.0747
558.5462 | 1.0739
558.5511 | 1.1116
558.5559 | 1.0706
558.5608 | 1.0698
558.5656 | 1.0843
558.5704 | 1.0852
558.5753 | 1.0661
558.5801 | 1.0449
558.585 | 1.0804
558.5898 | 1.0446
558.5946 | 1.0904
558.5995 | 1.1127
558.6043 | 1.1005
558.6092 | 1.0992
558.614 | 1.0678
558.6188 | 1.0644
558.6237 | 1.0527
558.6285 | 1.0545
558.6334 | 1.0645
558.6382 | 1.0403
558.643 | 1.0502
558.6479 | 1.0301
558.6527 | 1.0585
558.6576 | 1.0815
558.6624 | 1.0527
558.6672 | 1.0409
558.6721 | 1.0405
558.6769 | 1.0625
558.6818 | 1.0387
558.6866 | 1.0414
558.6914 | 1.0632
558.6963 | 1.0826
558.7011 | 1.0562
558.706 | 1.0592
558.7108 | 1.0503
558.7157 | 1.0601
558.7205 | 1.0618
558.7253 | 1.0752
558.7302 | 1.0566
558.735 | 1.066
558.7399 | 1.0814
558.7447 | 1.0954
558.7495 | 1.0461
558.7544 | 1.0547
558.7592 | 1.0876
558.7641 | 1.075
558.7689 | 1.0824
558.7737 | 1.1192
558.7786 | 1.1161
558.7834 | 1.0983
558.7883 | 1.1069
558.7931 | 1.0719
558.7979 | 1.1279
558.8028 | 1.163
558.8076 | 1.1453
558.8125 | 1.1009
558.8173 | 1.0953
558.8222 | 1.0717
558.827 | 1.0338
558.8318 | 1.0407
558.8367 | 1.0252
558.8415 | 1.0475
558.8464 | 1.0994
558.8512 | 1.0549
558.856 | 1.0436
558.8609 | 1.0568
558.8657 | 1.0359
558.8706 | 1.0616
558.8754 | 1.0811
558.8802 | 1.1169
558.8851 | 1.0835
558.8899 | 1.0404
558.8948 | 1.0965
558.8996 | 1.1237
558.9045 | 1.078
558.9093 | 1.0789
558.9141 | 1.0549
558.919 | 1.0746
558.9238 | 1.084
558.9287 | 1.0481
558.9335 | 1.0913
558.9384 | 1.0693
558.9432 | 1.0549
558.948 | 1.0857
558.9529 | 1.0619
558.9577 | 1.0375
558.9626 | 1.0218
558.9674 | 1.0085
558.9722 | 1.036
558.9771 | 1.0418
558.9819 | 1.0571
558.9868 | 1.0888
558.9916 | 1.083
558.9965 | 1.0755
559.0013 | 1.0411
559.0061 | 1.0823
559.011 | 1.1124
559.0158 | 1.1019
559.0207 | 1.0797
559.0255 | 1.0645
559.0303 | 1.0737
559.0351 | 1.0699
559.04 | 1.0489
559.0448 | 1.0948
559.0497 | 1.0639
559.0545 | 1.0867
559.0594 | 1.1117
559.0642 | 1.1012
559.0691 | 1.1817
559.0739 | 1.1848
559.0787 | 1.1155
559.0836 | 1.0567
559.0884 | 1.0572
559.0933 | 1.0734
559.0981 | 1.0679
559.103 | 1.0698
559.1078 | 1.0607
559.1126 | 1.0559
559.1175 | 1.0654
559.1223 | 1.0518
559.1272 | 1.0693
559.132 | 1.0441
559.1369 | 1.0635
559.1417 | 1.0654
559.1466 | 1.046
559.1514 | 1.0731
559.1562 | 1.0658
559.1611 | 1.065
559.1659 | 1.0959
559.1708 | 1.0767
559.1756 | 1.0496
559.1804 | 1.0998
559.1853 | 1.0703
559.1901 | 1.0833
559.195 | 1.0931
559.1998 | 1.1079
559.2047 | 1.1172
559.2095 | 1.1382
559.2144 | 1.1414
559.2192 | 1.1794
559.224 | 1.2154
559.2289 | 1.2245
559.2337 | 1.2151
559.2386 | 1.2665
559.2434 | 1.2967
559.2483 | 1.2631
559.2531 | 1.3167
559.2579 | 1.3096
559.2628 | 1.2864
559.2676 | 1.3641
559.2725 | 1.4666
559.2773 | 1.4857
559.2822 | 1.7366
559.287 | 1.8157
559.2919 | 1.9161
559.2967 | 1.9806
559.3015 | 1.8473
559.3064 | 1.7984
559.3112 | 1.7199
559.3161 | 1.7503
559.3209 | 1.8507
559.3258 | 1.9492
559.3306 | 2.0839
559.3354 | 2.0495
559.3403 | 1.8891
559.3451 | 1.7751
559.35 | 1.5704
559.3548 | 1.292
559.3597 | 1.2215
559.3645 | 1.1194
559.3693 | 1.0894
559.3742 | 1.1578
559.379 | 1.1807
559.3839 | 1.1038
559.3887 | 1.0944
559.3936 | 1.1217
559.3984 | 1.1436
559.4032 | 1.1732
559.4081 | 1.1392
559.4129 | 1.084
559.4178 | 1.0883
559.4226 | 1.1176
559.4275 | 1.1299
559.4323 | 1.097
559.4371 | 1.0747
559.442 | 1.1065
559.4468 | 1.1031
559.4517 | 1.0725
559.4565 | 1.0526
559.4614 | 1.1129
559.4662 | 1.1193
559.4711 | 1.0827
559.4759 | 1.0964
559.4807 | 1.1582
559.4856 | 1.1001
559.4904 | 1.0979
559.4953 | 1.0611
559.5001 | 1.0492
559.505 | 1.0911
559.5098 | 1.0571
559.5146 | 1.0435
559.5195 | 1.0549
559.5243 | 1.0535
559.5292 | 1.0673
559.534 | 1.0616
559.5389 | 1.0669
559.5437 | 1.0906
559.5486 | 1.0673
559.5534 | 1.022
559.5582 | 1.0119
559.5631 | 1.0295
559.5679 | 1.0585
559.5728 | 1.0654
559.5776 | 1.0807
559.5825 | 1.1007
559.5873 | 1.0562
559.5922 | 1.0477
559.597 | 1.0521
559.6018 | 1.0803
559.6067 | 1.0897
559.6115 | 1.0859
559.6164 | 1.0869
559.6212 | 1.0682
559.6261 | 1.0156
559.6309 | 1.0304
559.6358 | 1.0377
559.6406 | 1.0836
559.6454 | 1.0921
559.6503 | 1.0426
559.6551 | 1.0272
559.66 | 1.0378
559.6648 | 1.0463
559.6697 | 1.0714
559.6745 | 1.0403
559.6794 | 1.0513
559.6842 | 1.049
559.689 | 1.0366
559.6939 | 1.0694
559.6987 | 1.0807
559.7036 | 1.047
559.7084 | 1.0491
559.7133 | 1.0913
559.7181 | 1.0652
559.723 | 1.0426
559.7278 | 1.0546
559.7327 | 1.0459
559.7375 | 1.0282
559.7423 | 1.0482
559.7472 | 1.1113
559.752 | 1.1326
559.7569 | 1.098
559.7617 | 1.1376
559.7666 | 1.1299
559.7714 | 1.1221
559.7763 | 1.1253
559.7811 | 1.1139
559.7859 | 1.0799
559.7908 | 1.0845
559.7956 | 1.0978
559.8005 | 1.0917
559.8053 | 1.084
559.8102 | 1.0709
559.815 | 1.0687
559.8199 | 1.0891
559.8247 | 1.0696
559.8296 | 1.0466
559.8344 | 1.0654
559.8392 | 1.0776
559.8441 | 1.0401
559.8489 | 1.0383
559.8538 | 1.0756
559.8586 | 1.0309
559.8635 | 1.0189
559.8683 | 1.0607
559.8732 | 1.0739
559.8781 | 1.0805
559.8829 | 1.0962
559.8877 | 1.0929
559.8926 | 1.0841
559.8974 | 1.0615
559.9023 | 1.1023
559.9071 | 1.0871
559.912 | 1.0473
559.9168 | 1.0844
559.9217 | 1.0842
559.9265 | 1.1014
559.9314 | 1.1124
559.9362 | 1.0648
559.941 | 1.0839
559.9459 | 1.1227
559.9507 | 1.0926
559.9556 | 1.0493
559.9604 | 1.08
559.9653 | 1.0806
559.9701 | 1.0753
559.975 | 1.0799
559.9798 | 1.0805
559.9847 | 1.0711
559.9895 | 1.0804
559.9944 | 1.1015
559.9992 | 1.1137
560.004 | 1.1217
560.0089 | 1.0556
560.0137 | 1.0729
560.0186 | 1.0679
560.0234 | 1.0666
560.0283 | 1.0807
560.0331 | 1.0538
560.038 | 1.0612
560.0428 | 1.1061
560.0477 | 1.1086
560.0525 | 1.081
560.0574 | 1.1134
560.0622 | 1.0915
560.067 | 1.053
560.0719 | 1.0692
560.0767 | 1.0806
560.0816 | 1.0526
560.0864 | 1.0857
560.0913 | 1.0813
560.0961 | 1.0459
560.101 | 1.0399
560.1058 | 1.0848
560.1107 | 1.0901
560.1155 | 1.0803
560.1204 | 1.0714
560.1252 | 1.0881
560.13 | 1.0816
560.1349 | 1.075
560.1397 | 1.0437
560.1446 | 1.0137
560.1494 | 1.0469
560.1543 | 1.0933
560.1591 | 1.1126
560.164 | 1.0829
560.1688 | 1.0308
560.1737 | 1.0678
560.1785 | 1.1032
560.1834 | 1.0818
560.1882 | 1.0619
560.193 | 1.0744
560.1979 | 1.0825
560.2027 | 1.0802
560.2076 | 1.1208
560.2124 | 1.1793
560.2173 | 1.2198
560.2222 | 1.2587
560.227 | 1.217
560.2318 | 1.1966
560.2367 | 1.269
560.2415 | 1.2847
560.2464 | 1.2852
560.2512 | 1.3175
560.2561 | 1.2901
560.2609 | 1.3007
560.2658 | 1.2632
560.2706 | 1.3293
560.2755 | 1.3261
560.2803 | 1.3459
560.2851 | 1.4042
560.29 | 1.5113
560.2948 | 1.5846
560.2997 | 1.785
560.3045 | 1.7425
560.3094 | 2.0379
560.3143 | 2.6194
560.3191 | 3.8189
560.324 | 6.868
560.3288 | 11.1636
560.3336 | 13.4332
560.3385 | 16.6284
560.3433 | 15.5347
560.3482 | 10.8948
560.353 | 4.8215
560.3579 | 2.4603
560.3627 | 1.4915
560.3676 | 1.2191
560.3724 | 1.2354
560.3773 | 1.1901
560.3821 | 1.1236
560.387 | 1.1325
560.3918 | 1.1468
560.3967 | 1.1403
560.4015 | 1.0929
560.4064 | 1.0913
560.4112 | 1.1174
560.4161 | 1.1644
560.4209 | 1.1629
560.4258 | 1.137
560.4306 | 1.093
560.4355 | 1.1456
560.4403 | 1.1492
560.4452 | 1.1043
560.45 | 1.1011
560.4549 | 1.0861
560.4597 | 1.102
560.4646 | 1.1914
560.4694 | 1.1594
560.4742 | 1.1695
560.4791 | 1.1656
560.4839 | 1.1314
560.4888 | 1.1151
560.4936 | 1.1264
560.4985 | 1.149
560.5033 | 1.1463
560.5082 | 1.0738
560.513 | 1.0601
560.5179 | 1.1235
560.5227 | 1.104
560.5276 | 1.0617
560.5324 | 1.0959
560.5373 | 1.0589
560.5421 | 1.0401
560.547 | 1.0374
560.5518 | 1.0667
560.5567 | 1.0823
560.5615 | 1.0549
560.5664 | 1.0599
560.5712 | 1.0616
560.5761 | 1.0174
560.5809 | 1.0499
560.5858 | 1.0801
560.5906 | 1.0746
560.5955 | 1.0826
560.6003 | 1.0734
560.6052 | 1.0658
560.61 | 1.0786
560.6149 | 1.0898
560.6197 | 1.0566
560.6246 | 1.0669
560.6294 | 1.073
560.6343 | 1.0667
560.6391 | 1.0607
560.644 | 1.0617
560.6488 | 1.0748
560.6537 | 1.0641
560.6585 | 1.0485
560.6634 | 1.0734
560.6682 | 1.0446
560.6731 | 1.0514
560.6779 | 1.0475
560.6828 | 1.0611
560.6876 | 1.0518
560.6925 | 1.0764
560.6973 | 1.0402
560.7022 | 1.0391
560.707 | 1.0782
560.7119 | 1.0427
560.7167 | 1.0515
560.7216 | 1.0471
560.7264 | 1.0449
560.7313 | 1.0445
560.7361 | 1.1241
560.741 | 1.0862
560.7458 | 1.0668
560.7507 | 1.1465
560.7555 | 1.1401
560.7604 | 1.0892
560.7652 | 1.0834
560.7701 | 1.0702
560.7749 | 1.0658
560.7798 | 1.0781
560.7846 | 1.1189
560.7894 | 1.101
560.7943 | 1.0888
560.7991 | 1.0648
560.804 | 1.0773
560.8088 | 1.0931
560.8137 | 1.0758
560.8185 | 1.0847
560.8234 | 1.1276
560.8282 | 1.0994
560.8331 | 1.0749
560.8379 | 1.054
560.8428 | 1.0787
560.8476 | 1.0886
560.8525 | 1.0538
560.8573 | 1.0632
560.8622 | 1.0791
560.867 | 1.096
560.8719 | 1.0898
560.8767 | 1.0219
560.8816 | 1.0414
560.8864 | 1.0784
560.8913 | 1.0782
560.8961 | 1.0781
560.901 | 1.1242
560.9058 | 1.1069
560.9107 | 1.0705
560.9155 | 1.0516
560.9204 | 1.0596
560.9252 | 1.0874
560.9301 | 1.0777
560.9349 | 1.1278
560.9398 | 1.0952
560.9446 | 1.0863
560.9495 | 1.0738
560.9543 | 1.1185
560.9592 | 1.1001
560.964 | 1.0762
560.9689 | 1.0932
560.9737 | 1.0363
560.9786 | 1.0597
560.9834 | 1.0791
560.9883 | 1.0634
560.9931 | 1.0456
560.998 | 1.0603
561.0028 | 1.0785
561.0077 | 1.063
561.0125 | 1.0968
561.0174 | 1.1426
561.0222 | 1.058
561.0271 | 1.0389
561.0319 | 1.059
561.0368 | 1.0527
561.0416 | 1.0447
561.0465 | 1.0337
561.0513 | 1.084
561.0562 | 1.076
561.061 | 1.0688
561.0659 | 1.073
561.0707 | 1.0346
561.0756 | 1.0473
561.0804 | 1.0607
561.0853 | 1.0324
561.0901 | 1.0321
561.095 | 1.0716
561.0999 | 1.0524
561.1047 | 1.0658
561.1096 | 1.1075
561.1144 | 1.088
561.1193 | 1.0849
561.1241 | 1.0718
561.129 | 1.0575
561.1338 | 1.0763
561.1387 | 1.0759
561.1435 | 1.0584
561.1484 | 1.0655
561.1532 | 1.0647
561.1581 | 1.046
561.1629 | 1.0517
561.1678 | 1.0588
561.1726 | 1.0827
561.1775 | 1.0815
561.1823 | 1.0842
561.1872 | 1.0639
561.192 | 1.0476
561.1969 | 1.0515
561.2017 | 1.0866
561.2066 | 1.0747
561.2114 | 1.0783
561.2163 | 1.1138
561.2211 | 1.1224
561.226 | 1.1259
561.2308 | 1.1534
561.2357 | 1.1578
561.2405 | 1.194
561.2454 | 1.249
561.2502 | 1.2609
561.2551 | 1.2295
561.2599 | 1.1976
561.2648 | 1.2502
561.2696 | 1.2729
561.2745 | 1.2085
561.2794 | 1.2582
561.2842 | 1.2658
561.2891 | 1.4045
561.2939 | 1.358
561.2988 | 1.358
561.3036 | 1.5735
561.3085 | 1.5513
561.3133 | 1.6671
561.3182 | 1.8291
561.323 | 2.1998
561.3279 | 2.6216
561.3327 | 3.4209
561.3376 | 3.997
561.3424 | 4.4494
561.3473 | 4.6216
561.3521 | 3.0037
561.357 | 1.9218
561.3618 | 1.5709
561.3667 | 1.2682
561.3715 | 1.1992
561.3764 | 1.1685
561.3812 | 1.1437
561.3861 | 1.1489
561.3909 | 1.1139
561.3958 | 1.1349
561.4006 | 1.0987
561.4055 | 1.0874
561.4104 | 1.0711
561.4152 | 1.0779
561.4201 | 1.0912
561.4249 | 1.0636
561.4298 | 1.119
561.4346 | 1.1126
561.4395 | 1.1145
561.4443 | 1.1405
561.4492 | 1.1339
561.454 | 1.1816
561.4589 | 1.1201
561.4637 | 1.1812
561.4686 | 1.1504
561.4734 | 1.0992
561.4783 | 1.1551
561.4831 | 1.1894
561.488 | 1.1583
561.4928 | 1.1497
561.4977 | 1.1589
561.5025 | 1.1333
561.5074 | 1.1202
561.5123 | 1.1145
561.5171 | 1.0729
561.522 | 1.0448
561.5268 | 1.0663
561.5317 | 1.0769
561.5366 | 1.0741
561.5414 | 1.0739
561.5463 | 1.096
561.5511 | 1.1033
561.556 | 1.0601
561.5608 | 1.0643
561.5657 | 1.0548
561.5705 | 1.0383
561.5754 | 1.0472
561.5802 | 1.0585
561.5851 | 1.0542
561.5899 | 1.0294
561.5948 | 1.0401
561.5997 | 1.0326
561.6045 | 1.0677
561.6094 | 1.1072
561.6142 | 1.0906
561.6191 | 1.0711
561.6239 | 1.0352
561.6288 | 1.0804
561.6336 | 1.1158
561.6385 | 1.0779
561.6433 | 1.0379
561.6482 | 1.0421
561.653 | 1.0596
561.6579 | 1.0529
561.6628 | 1.0445
561.6676 | 1.0245
561.6725 | 1.0424
561.6773 | 1.0521
561.6822 | 1.0218
561.687 | 1.0473
561.6919 | 1.0467
561.6967 | 1.0656
561.7016 | 1.0408
561.7064 | 1.051
561.7113 | 1.0283
561.7161 | 1.0636
561.721 | 1.0593
561.7258 | 1.0523
561.7307 | 1.0613
561.7355 | 1.0801
561.7404 | 1.1188
561.7453 | 1.0984
561.7501 | 1.0634
561.755 | 1.0716
561.7598 | 1.0989
561.7647 | 1.1211
561.7695 | 1.071
561.7744 | 1.0627
561.7792 | 1.0744
561.7841 | 1.1032
561.7889 | 1.0683
561.7938 | 1.075
561.7986 | 1.1156
561.8035 | 1.1075
561.8084 | 1.0661
561.8132 | 1.0721
561.8181 | 1.0597
561.8229 | 1.0728
561.8278 | 1.0448
561.8326 | 1.0586
561.8375 | 1.0454
561.8423 | 1.0969
561.8472 | 1.1259
561.8521 | 1.1015
561.8569 | 1.0741
561.8618 | 1.051
561.8666 | 1.0721
561.8715 | 1.0785
561.8763 | 1.0826
561.8812 | 1.0829
561.886 | 1.0903
561.8909 | 1.0983
561.8957 | 1.0705
561.9006 | 1.0859
561.9054 | 1.0764
561.9103 | 1.1026
561.9151 | 1.0772
561.92 | 1.0722
561.9248 | 1.0547
561.9297 | 1.0678
561.9346 | 1.088
561.9394 | 1.0897
561.9443 | 1.0918
561.9491 | 1.1077
561.954 | 1.0858
561.9589 | 1.0703
561.9637 | 1.0668
561.9686 | 1.094
561.9734 | 1.1086
561.9783 | 1.0681
561.9831 | 1.0672
561.988 | 1.0832
561.9928 | 1.0846
561.9977 | 1.0819
562.0026 | 1.0365
562.0074 | 1.0144
562.0123 | 1.0572
562.0171 | 1.0542
562.022 | 1.1068
562.0268 | 1.1964
562.0317 | 1.2576
562.0365 | 1.2468
562.0414 | 1.309
562.0463 | 1.2592
562.0511 | 1.2112
562.056 | 1.1239
562.0608 | 1.0912
562.0657 | 1.0727
562.0705 | 1.0695
562.0754 | 1.0698
562.0802 | 1.0495
562.0851 | 1.0719
562.09 | 1.0638
562.0948 | 1.0858
562.0997 | 1.0609
562.1045 | 1.0349
562.1094 | 1.0533
562.1142 | 1.0396
562.1191 | 1.0484
562.1239 | 1.0436
562.1288 | 1.0569
562.1337 | 1.0394
562.1385 | 1.0347
562.1434 | 1.049
562.1482 | 1.0502
562.1531 | 1.0623
562.1579 | 1.0967
562.1628 | 1.0996
562.1677 | 1.0794
562.1725 | 1.0812
562.1774 | 1.0852
562.1822 | 1.0731
562.1871 | 1.0852
562.1919 | 1.1206
562.1968 | 1.0992
562.2016 | 1.1001
562.2065 | 1.11
562.2114 | 1.0902
562.2162 | 1.1227
562.2211 | 1.1057
562.2259 | 1.0946
562.2308 | 1.1791
562.2356 | 1.2267
562.2405 | 1.2417
562.2453 | 1.1879
562.2502 | 1.1462
562.2551 | 1.2701
562.2599 | 1.2712
562.2648 | 1.2771
562.2696 | 1.3241
562.2745 | 1.2988
562.2793 | 1.2547
562.2842 | 1.3919
562.289 | 1.3775
562.2939 | 1.2841
562.2987 | 1.4262
562.3036 | 1.4513
562.3084 | 1.4994
562.3133 | 1.7232
562.3181 | 1.8647
562.323 | 1.7389
562.3279 | 1.8275
562.3327 | 1.8768
562.3376 | 1.6257
562.3424 | 1.6158
562.3473 | 1.7041
562.3521 | 1.6827
562.357 | 1.4256
562.3618 | 1.245
562.3667 | 1.2124
562.3716 | 1.2281
562.3764 | 1.2136
562.3813 | 1.2653
562.3861 | 1.3622
562.391 | 1.3333
562.3958 | 1.3612
562.4007 | 1.2863
562.4055 | 1.1392
562.4104 | 1.1108
562.4153 | 1.112
562.4201 | 1.0936
562.425 | 1.1293
562.4298 | 1.1166
562.4347 | 1.0873
562.4395 | 1.0701
562.4444 | 1.0992
562.4493 | 1.1167
562.4541 | 1.1143
562.459 | 1.0994
562.4638 | 1.1465
562.4687 | 1.1771
562.4736 | 1.1697
562.4784 | 1.1587
562.4833 | 1.1914
562.4881 | 1.1526
562.493 | 1.1781
562.4978 | 1.1933
562.5027 | 1.1119
562.5076 | 1.1224
562.5124 | 1.0907
562.5173 | 1.07
562.5221 | 1.0358
562.527 | 1.0394
562.5318 | 1.0875
562.5367 | 1.0884
562.5416 | 1.0796
562.5464 | 1.0335
562.5513 | 1.0429
562.5561 | 1.0466
562.561 | 1.0541
562.5658 | 1.064
562.5707 | 1.0498
562.5756 | 1.0736
562.5804 | 1.0887
562.5853 | 1.0642
562.5901 | 1.05
562.595 | 1.0779
562.5998 | 1.0768
562.6047 | 1.0741
562.6096 | 1.1269
562.6144 | 1.1292
562.6193 | 1.0666
562.6241 | 1.0713
562.629 | 1.0739
562.6339 | 1.0593
562.6387 | 1.0739
562.6436 | 1.0552
562.6484 | 1.0436
562.6533 | 1.0705
562.6581 | 1.1005
562.663 | 1.051
562.6679 | 1.0426
562.6727 | 1.0639
562.6776 | 1.0759
562.6824 | 1.074
562.6873 | 1.0543
562.6922 | 1.0824
562.697 | 1.0912
562.7019 | 1.0795
562.7067 | 1.0957
562.7116 | 1.1054
562.7164 | 1.0951
562.7213 | 1.0614
562.7262 | 1.0544
562.731 | 1.0635
562.7359 | 1.0576
562.7407 | 1.0193
562.7456 | 1.0279
562.7505 | 1.0717
562.7553 | 1.0721
562.7602 | 1.0706
562.765 | 1.0904
562.7699 | 1.0993
562.7747 | 1.0893
562.7796 | 1.0934
562.7845 | 1.097
562.7893 | 1.0905
562.7942 | 1.0578
562.799 | 1.067
562.8039 | 1.1018
562.8088 | 1.0819
562.8136 | 1.0672
562.8185 | 1.064
562.8233 | 1.0616
562.8282 | 1.044
562.833 | 1.0429
562.8379 | 1.0378
562.8428 | 1.0713
562.8476 | 1.0482
562.8525 | 1.0593
562.8573 | 1.083
562.8622 | 1.0789
562.8671 | 1.0905
562.8719 | 1.0918
562.8768 | 1.0584
562.8816 | 1.09
562.8865 | 1.083
562.8914 | 1.084
562.8962 | 1.0576
562.9011 | 1.0792
562.9059 | 1.1156
562.9108 | 1.0704
562.9157 | 1.0774
562.9205 | 1.0939
562.9254 | 1.0532
562.9302 | 1.0342
562.9351 | 1.0634
562.9399 | 1.0669
562.9448 | 1.06
562.9497 | 1.0376
562.9545 | 1.0655
562.9594 | 1.1004
562.9642 | 1.1001
562.9691 | 1.0579
562.974 | 1.0556
562.9788 | 1.0943
562.9837 | 1.0773
562.9885 | 1.0565
562.9934 | 1.0787
562.9983 | 1.0695
563.0031 | 1.0533
563.008 | 1.0488
563.0128 | 1.0666
563.0177 | 1.0531
563.0226 | 1.0713
563.0274 | 1.0668
563.0323 | 1.0854
563.0371 | 1.1297
563.042 | 1.1324
563.0469 | 1.1241
563.0517 | 1.1289
563.0566 | 1.2167
563.0614 | 1.2679
563.0663 | 1.3161
563.0712 | 1.3022
563.076 | 1.2486
563.0809 | 1.2495
563.0857 | 1.1633
563.0906 | 1.1863
563.0955 | 1.16
563.1003 | 1.064
563.1052 | 1.0859
563.11 | 1.1012
563.1149 | 1.0412
563.1198 | 1.0674
563.1246 | 1.0784
563.1295 | 1.0444
563.1343 | 1.0539
563.1392 | 1.0352
563.1441 | 1.0316
563.1489 | 1.0433
563.1538 | 1.0516
563.1586 | 1.0478
563.1635 | 1.0672
563.1684 | 1.0605
563.1732 | 1.072
563.1781 | 1.0776
563.183 | 1.0497
563.1878 | 1.0402
563.1927 | 1.0538
563.1975 | 1.0699
563.2024 | 1.123
563.2073 | 1.1706
563.2121 | 1.1675
563.217 | 1.1673
563.2218 | 1.15
563.2267 | 1.1508
563.2316 | 1.1615
563.2364 | 1.2089
563.2413 | 1.2187
563.2461 | 1.1974
563.251 | 1.2014
563.2558 | 1.2571
563.2607 | 1.2879
563.2656 | 1.354
563.2704 | 1.3962
563.2753 | 1.3155
563.2801 | 1.2953
563.285 | 1.3963
563.2899 | 1.3689
563.2947 | 1.3548
563.2996 | 1.3746
563.3045 | 1.3673
563.3093 | 1.294
563.3142 | 1.409
563.319 | 1.4871
563.3239 | 1.7032
563.3288 | 1.8264
563.3336 | 1.8263
563.3385 | 2.0857
563.3433 | 2.0086
563.3482 | 1.8575
563.3531 | 1.7417
563.3579 | 1.4189
563.3628 | 1.2698
563.3676 | 1.2141
563.3725 | 1.138
563.3774 | 1.1361
563.3822 | 1.1904
563.3871 | 1.2428
563.392 | 1.2052
563.3968 | 1.1509
563.4017 | 1.2254
563.4065 | 1.1431
563.4114 | 1.1109
563.4163 | 1.1013
563.4211 | 1.0611
563.426 | 1.052
563.4309 | 1.0983
563.4357 | 1.1457
563.4406 | 1.1116
563.4454 | 1.1232
563.4503 | 1.0788
563.4552 | 1.0448
563.46 | 1.0697
563.4649 | 1.1003
563.4698 | 1.0714
563.4746 | 1.0771
563.4795 | 1.0709
563.4843 | 1.1385
563.4892 | 1.1337
563.4941 | 1.1679
563.4989 | 1.2396
563.5038 | 1.2221
563.5086 | 1.2735
563.5135 | 1.2646
563.5184 | 1.1807
563.5232 | 1.1371
563.5281 | 1.1151
563.5329 | 1.0763
563.5378 | 1.0809
563.5426 | 1.0763
563.5475 | 1.0709
563.5523 | 1.1017
563.5572 | 1.1913
563.5621 | 1.1772
563.5669 | 1.1388
563.5718 | 1.0903
563.5767 | 1.045
563.5815 | 1.0714
563.5864 | 1.0869
563.5912 | 1.0819
563.5961 | 1.0372
563.601 | 1.0368
563.6058 | 1.0695
563.6107 | 1.0761
563.6156 | 1.0484
563.6204 | 1.0593
563.6253 | 1.0783
563.6302 | 1.0897
563.635 | 1.0866
563.6399 | 1.0891
563.6448 | 1.0852
563.6496 | 1.0668
563.6545 | 1.0403
563.6593 | 1.0435
563.6642 | 1.0335
563.6691 | 1.0622
563.6739 | 1.0561
563.6788 | 1.0405
563.6836 | 1.0261
563.6885 | 1.0831
563.6934 | 1.0785
563.6982 | 1.0288
563.7031 | 1.0578
563.708 | 1.103
563.7128 | 1.101
563.7177 | 1.0492
563.7225 | 1.0901
563.7274 | 1.1354
563.7323 | 1.1145
563.7371 | 1.1028
563.742 | 1.1643
563.7469 | 1.1487
563.7517 | 1.1212
563.7566 | 1.1093
563.7614 | 1.0649
563.7663 | 1.0756
563.7712 | 1.135
563.776 | 1.1105
563.7809 | 1.0965
563.7858 | 1.092
563.7906 | 1.068
563.7955 | 1.0551
563.8003 | 1.081
563.8052 | 1.0729
563.8101 | 1.0615
563.8149 | 1.0953
563.8198 | 1.1035
563.8247 | 1.0728
563.8295 | 1.0861
563.8344 | 1.0466
563.8393 | 1.0385
563.8441 | 1.0158
563.849 | 1.0217
563.8538 | 1.056
563.8587 | 1.0774
563.8636 | 1.0876
563.8684 | 1.0618
563.8733 | 1.0494
563.8782 | 1.0577
563.883 | 1.0341
563.8879 | 1.0601
563.8927 | 1.0907
563.8976 | 1.0633
563.9025 | 1.0916
563.9073 | 1.0907
563.9122 | 1.0778
563.9171 | 1.1144
563.9219 | 1.1309
563.9268 | 1.1446
563.9317 | 1.1751
563.9365 | 1.1353
563.9414 | 1.1031
563.9462 | 1.1118
563.9511 | 1.0787
563.956 | 1.054
563.9608 | 1.0805
563.9657 | 1.1115
563.9706 | 1.0931
563.9754 | 1.0856
563.9803 | 1.1033
563.9852 | 1.0539
563.99 | 1.0321
563.9949 | 1.0388
563.9997 | 1.0717
564.0046 | 1.0608
564.0095 | 1.0627
564.0143 | 1.0564
564.0192 | 1.0732
564.0241 | 1.0558
564.0289 | 1.0486
564.0338 | 1.067
564.0387 | 1.0822
564.0435 | 1.0279
564.0484 | 1.0692
564.0533 | 1.1067
564.0581 | 1.0619
564.063 | 1.0473
564.0678 | 1.1041
564.0727 | 1.1534
564.0776 | 1.1407
564.0824 | 1.0817
564.0873 | 1.065
564.0922 | 1.0428
564.097 | 1.0911
564.1019 | 1.0783
564.1068 | 1.0453
564.1116 | 1.062
564.1165 | 1.0295
564.1214 | 1.0136
564.1262 | 1.0486
564.1311 | 1.065
564.1359 | 1.0554
564.1408 | 1.0545
564.1457 | 1.0355
564.1505 | 1.0607
564.1554 | 1.0436
564.1603 | 1.0597
564.1651 | 1.0734
564.17 | 1.0551
564.1749 | 1.1029
564.1797 | 1.0607
564.1846 | 1.0719
564.1895 | 1.1136
564.1943 | 1.0823
564.1992 | 1.0529
564.204 | 1.0379
564.2089 | 1.0564
564.2137 | 1.1079
564.2186 | 1.1238
564.2235 | 1.1732
564.2284 | 1.2355
564.2332 | 1.1767
564.2381 | 1.2319
564.243 | 1.2731
564.2478 | 1.3673
564.2527 | 1.3673
564.2576 | 1.4406
564.2624 | 1.3926
564.2673 | 1.3995
564.2721 | 1.5027
564.277 | 1.5369
564.2819 | 1.5895
564.2867 | 1.5791
564.2916 | 1.6903
564.2965 | 1.9932
564.3013 | 1.8821
564.3062 | 1.8667
564.3111 | 2.1066
564.3159 | 2.2317
564.3208 | 2.9047
564.3257 | 3.9602
564.3305 | 5.2405
564.3354 | 5.9833
564.3403 | 5.2265
564.3451 | 3.2163
564.35 | 2.4454
564.3549 | 1.7643
564.3597 | 1.3588
564.3646 | 1.1814
564.3695 | 1.1832
564.3743 | 1.2297
564.3792 | 1.2088
564.384 | 1.2172
564.3889 | 1.2393
564.3938 | 1.4205
564.3986 | 1.5334
564.4035 | 1.7498
564.4084 | 1.8243
564.4132 | 1.5612
564.4181 | 1.3364
564.423 | 1.2859
564.4278 | 1.1697
564.4327 | 1.1299
564.4376 | 1.1135
564.4424 | 1.1136
564.4473 | 1.1538
564.4522 | 1.1223
564.457 | 1.1298
564.4619 | 1.1281
564.4668 | 1.0845
564.4716 | 1.1651
564.4765 | 1.1908
564.4814 | 1.195
564.4862 | 1.1936
564.4911 | 1.2905
564.496 | 1.3193
564.5008 | 1.4557
564.5057 | 1.6289
564.5105 | 1.4318
564.5154 | 1.2201
564.5203 | 1.1477
564.5251 | 1.1133
564.53 | 1.0542
564.5349 | 1.0672
564.5397 | 1.1023
564.5446 | 1.188
564.5495 | 1.1891
564.5543 | 1.1304
564.5592 | 1.1375
564.5641 | 1.0984
564.5689 | 1.0697
564.5738 | 1.0735
564.5787 | 1.0814
564.5835 | 1.0972
564.5884 | 1.0646
564.5933 | 1.0756
564.5981 | 1.0981
564.603 | 1.0827
564.6079 | 1.0503
564.6127 | 1.0682
564.6176 | 1.1182
564.6225 | 1.118
564.6273 | 1.0863
564.6322 | 1.1102
564.6371 | 1.1047
564.6419 | 1.0672
564.6468 | 1.0352
564.6517 | 1.0569
564.6565 | 1.0802
564.6614 | 1.0397
564.6663 | 1.0638
564.6711 | 1.07
564.676 | 1.0832
564.6809 | 1.1125
564.6857 | 1.0777
564.6906 | 1.0669
564.6955 | 1.0547
564.7003 | 1.0603
564.7052 | 1.0763
564.7101 | 1.0694
564.7149 | 1.0926
564.7198 | 1.0728
564.7247 | 1.0782
564.7295 | 1.1055
564.7344 | 1.0974
564.7393 | 1.1249
564.7441 | 1.0943
564.749 | 1.0955
564.7539 | 1.0919
564.7587 | 1.0685
564.7636 | 1.1005
564.7685 | 1.1551
564.7733 | 1.1445
564.7782 | 1.077
564.7831 | 1.1019
564.7879 | 1.0859
564.7928 | 1.0787
564.7977 | 1.1133
564.8025 | 1.061
564.8074 | 1.0351
564.8123 | 1.0697
564.8171 | 1.0909
564.822 | 1.0918
564.8269 | 1.0573
564.8317 | 1.0625
564.8366 | 1.0412
564.8415 | 1.0925
564.8463 | 1.0801
564.8512 | 1.0437
564.8561 | 1.0785
564.8609 | 1.1137
564.8658 | 1.0751
564.8707 | 1.0737
564.8755 | 1.0703
564.8804 | 1.0689
564.8853 | 1.0931
564.8901 | 1.0537
564.895 | 1.0553
564.8999 | 1.0625
564.9047 | 1.1023
564.9096 | 1.1133
564.9145 | 1.1283
564.9193 | 1.125
564.9242 | 1.0956
564.9291 | 1.1056
564.9339 | 1.0717
564.9388 | 1.113
564.9437 | 1.1079
564.9485 | 1.093
564.9534 | 1.1044
564.9583 | 1.0752
564.9632 | 1.0435
564.968 | 1.0507
564.9729 | 1.0519
564.9778 | 1.0684
564.9826 | 1.1052
564.9875 | 1.0864
564.9924 | 1.084
564.9972 | 1.0415
565.0021 | 1.0654
565.007 | 1.0605
565.0118 | 1.0925
565.0167 | 1.1972
565.0216 | 1.3846
565.0265 | 1.7731
565.0313 | 2.261
565.0362 | 3.4364
565.041 | 4.5298
565.0459 | 7.3718
565.0508 | 9.1019
565.0556 | 8.536
565.0605 | 5.6015
565.0654 | 3.0457
565.0703 | 1.7317
565.0751 | 1.2711
565.08 | 1.2003
565.0849 | 1.1446
565.0897 | 1.1554
565.0946 | 1.184
565.0995 | 1.2039
565.1043 | 1.1599
565.1092 | 1.1538
565.1141 | 1.0846
565.119 | 1.078
565.1238 | 1.0744
565.1287 | 1.0985
565.1336 | 1.1196
565.1384 | 1.0937
565.1433 | 1.0601
565.1482 | 1.083
565.153 | 1.1219
565.1579 | 1.09
565.1628 | 1.07
565.1676 | 1.0806
565.1725 | 1.1042
565.1774 | 1.0942
565.1823 | 1.0854
565.1871 | 1.1249
565.192 | 1.1194
565.1969 | 1.1143
565.2017 | 1.1374
565.2066 | 1.0938
565.2115 | 1.1328
565.2163 | 1.1442
565.2212 | 1.1908
565.2261 | 1.227
565.2309 | 1.253
565.2358 | 1.2176
565.2407 | 1.1557
565.2456 | 1.2024
565.2504 | 1.2872
565.2553 | 1.3617
565.2602 | 1.4057
565.265 | 1.3658
565.2699 | 1.4187
565.2747 | 1.3827
565.2796 | 1.4367
565.2845 | 1.3805
565.2893 | 1.3841
565.2942 | 1.4899
565.2991 | 1.4556
565.304 | 1.576
565.3088 | 1.4315
565.3137 | 1.3314
565.3185 | 1.5273
565.3234 | 1.6161
565.3283 | 1.7773
565.3332 | 2.1292
565.3381 | 2.2313
565.3429 | 2.2059
565.3478 | 1.7746
565.3527 | 1.4785
565.3575 | 1.3329
565.3624 | 1.2455
565.3672 | 1.2066
565.3721 | 1.2147
565.377 | 1.2266
565.3819 | 1.2391
565.3868 | 1.2223
565.3916 | 1.2625
565.3965 | 1.2677
565.4014 | 1.2951
565.4062 | 1.3129
565.4111 | 1.4223
565.416 | 1.3448
565.4208 | 1.2999
565.4257 | 1.1657
565.4306 | 1.1444
565.4355 | 1.1116
565.4403 | 1.0929
565.4452 | 1.0697
565.4501 | 1.0887
565.4549 | 1.0923
565.4598 | 1.1027
565.4647 | 1.0762
565.4695 | 1.1099
565.4744 | 1.0927
565.4793 | 1.0791
565.4842 | 1.1044
565.489 | 1.1407
565.4939 | 1.1986
565.4988 | 1.2057
565.5036 | 1.3247
565.5085 | 1.4422
565.5134 | 1.6256
565.5182 | 1.7723
565.5231 | 2.154
565.528 | 2.0116
565.5328 | 1.624
565.5377 | 1.32
565.5426 | 1.1575
565.5474 | 1.1252
565.5523 | 1.0968
565.5572 | 1.0608
565.5621 | 1.0657
565.5669 | 1.0685
565.5718 | 1.0847
565.5767 | 1.0966
565.5815 | 1.0736
565.5864 | 1.0449
565.5913 | 1.0957
565.5961 | 1.1229
565.601 | 1.1031
565.6059 | 1.0739
565.6108 | 1.0732
565.6156 | 1.0796
565.6205 | 1.0638
565.6254 | 1.0788
565.6302 | 1.0571
565.6351 | 1.0529
565.64 | 1.0413
565.6448 | 1.067
565.6497 | 1.0466
565.6546 | 1.0486
565.6595 | 1.0798
565.6643 | 1.1251
565.6692 | 1.0754
565.6741 | 1.0444
565.6789 | 1.0679
565.6838 | 1.0693
565.6887 | 1.0694
565.6936 | 1.0864
565.6984 | 1.0615
565.7033 | 1.067
565.7082 | 1.0376
565.7131 | 1.0784
565.7179 | 1.0741
565.7228 | 1.0552
565.7277 | 1.0513
565.7325 | 1.0514
565.7374 | 1.0833
565.7423 | 1.1057
565.7472 | 1.0631
565.752 | 1.0818
565.7569 | 1.0858
565.7618 | 1.1003
565.7666 | 1.0929
565.7715 | 1.1037
565.7764 | 1.1108
565.7813 | 1.0797
565.7861 | 1.0749
565.791 | 1.0871
565.7959 | 1.0834
565.8008 | 1.0876
565.8056 | 1.0803
565.8105 | 1.0755
565.8154 | 1.116
565.8202 | 1.0815
565.8251 | 1.0702
565.83 | 1.0586
565.8349 | 1.0507
565.8397 | 1.101
565.8446 | 1.0989
565.8495 | 1.0804
565.8543 | 1.0489
565.8592 | 1.0706
565.8641 | 1.0723
565.8689 | 1.0623
565.8738 | 1.0714
565.8787 | 1.0712
565.8836 | 1.0801
565.8884 | 1.0793
565.8933 | 1.0864
565.8982 | 1.0637
565.903 | 1.0697
565.9079 | 1.0894
565.9128 | 1.1013
565.9177 | 1.112
565.9225 | 1.1687
565.9274 | 1.1686
565.9323 | 1.2216
565.9371 | 1.2528
565.942 | 1.2269
565.9469 | 1.2693
565.9518 | 1.3106
565.9566 | 1.2493
565.9615 | 1.1505
565.9664 | 1.0766
565.9712 | 1.0709
565.9761 | 1.0569
565.981 | 1.04
565.9859 | 1.079
565.9907 | 1.1118
565.9956 | 1.0824
566.0005 | 1.0542
566.0053 | 1.0882
566.0102 | 1.0779
566.0151 | 1.0906
566.02 | 1.1192
566.0248 | 1.1153
566.0297 | 1.1044
566.0346 | 1.2309
566.0394 | 1.4459
566.0443 | 1.5364
566.0492 | 1.6857
566.0541 | 1.9309
566.0589 | 1.8056
566.0638 | 1.6793
566.0687 | 1.4366
566.0736 | 1.1151
566.0784 | 1.0798
566.0833 | 1.0847
566.0882 | 1.0807
566.0931 | 1.0747
566.098 | 1.079
566.1028 | 1.0774
566.1077 | 1.0607
566.1126 | 1.0992
566.1174 | 1.0826
566.1223 | 1.0502
566.1272 | 1.0467
566.1321 | 1.0761
566.1369 | 1.0822
566.1418 | 1.0555
566.1467 | 1.0778
566.1515 | 1.0937
566.1564 | 1.0406
566.1613 | 1.0453
566.1662 | 1.1121
566.171 | 1.0837
566.1759 | 1.1006
566.1808 | 1.0851
566.1857 | 1.0412
566.1905 | 1.041
566.1954 | 1.0617
566.2003 | 1.0496
566.2052 | 1.1256
566.21 | 1.1634
566.2149 | 1.1348
566.2197 | 1.2242
566.2246 | 1.3226
566.2295 | 1.257
566.2344 | 1.2793
566.2392 | 1.4003
566.2441 | 1.3463
566.249 | 1.5722
566.2539 | 1.945
566.2587 | 2.143
566.2636 | 2.1955
566.2685 | 2.6087
566.2734 | 2.8141
566.2782 | 2.5311
566.2831 | 2.202
566.288 | 1.9234
566.2928 | 1.748
566.2977 | 1.8778
566.3026 | 2.1686
566.3075 | 2.1246
566.3124 | 2.1928
566.3173 | 2.2278
566.3221 | 2.357
566.327 | 2.1288
566.3318 | 1.6383
566.3367 | 1.6549
566.3416 | 2.0199
566.3465 | 2.2282
566.3513 | 2.0478
566.3562 | 1.7197
566.3611 | 1.4728
566.366 | 1.3867
566.3708 | 1.1914
566.3757 | 1.0747
566.3806 | 1.1205
566.3855 | 1.1413
566.3903 | 1.1425
566.3952 | 1.1215
566.4001 | 1.1726
566.405 | 1.1844
566.4098 | 1.1717
566.4147 | 1.257
566.4196 | 1.1959
566.4245 | 1.1387
566.4293 | 1.1318
566.4342 | 1.1653
566.4391 | 1.1352
566.444 | 1.1313
566.4488 | 1.1311
566.4537 | 1.1334
566.4586 | 1.1047
566.4635 | 1.1876
566.4683 | 1.1915
566.4732 | 1.214
566.4781 | 1.2663
566.4829 | 1.3401
566.4878 | 1.3303
566.4927 | 1.2677
566.4976 | 1.2214
566.5024 | 1.2278
566.5073 | 1.3601
566.5122 | 1.4285
566.5171 | 1.5142
566.5219 | 1.6407
566.5268 | 1.6931
566.5317 | 1.4876
566.5366 | 1.2176
566.5415 | 1.1465
566.5463 | 1.1086
566.5512 | 1.111
566.5561 | 1.0763
566.561 | 1.0988
566.5658 | 1.0742
566.5707 | 1.0326
566.5756 | 1.0527
566.5805 | 1.0974
566.5853 | 1.1005
566.5902 | 1.0816
566.5951 | 1.0915
566.6 | 1.0985
566.6048 | 1.0459
566.6097 | 1.0467
566.6146 | 1.1074
566.6195 | 1.1033
566.6243 | 1.0618
566.6292 | 1.0507
566.634 | 1.0774
566.6389 | 1.0802
566.6438 | 1.0792
566.6487 | 1.0891
566.6536 | 1.1211
566.6584 | 1.1167
566.6633 | 1.0694
566.6682 | 1.0946
566.6731 | 1.1145
566.6779 | 1.0823
566.6828 | 1.0887
566.6877 | 1.1096
566.6926 | 1.0883
566.6974 | 1.0791
566.7023 | 1.089
566.7072 | 1.089
566.7121 | 1.0567
566.717 | 1.0482
566.7218 | 1.0681
566.7267 | 1.0423
566.7316 | 1.0656
566.7365 | 1.0569
566.7413 | 1.0756
566.7462 | 1.1037
566.7511 | 1.0844
566.756 | 1.0629
566.7608 | 1.0873
566.7657 | 1.16
566.7706 | 1.1299
566.7754 | 1.0512
566.7803 | 1.0714
566.7852 | 1.1203
566.7901 | 1.1041
566.7949 | 1.0886
566.7998 | 1.0826
566.8047 | 1.056
566.8096 | 1.0438
566.8144 | 1.063
566.8193 | 1.0845
566.8242 | 1.1032
566.8291 | 1.0729
566.8339 | 1.0664
566.8388 | 1.0583
566.8437 | 1.0743
566.8486 | 1.0631
566.8534 | 1.0567
566.8583 | 1.0465
566.8632 | 1.0566
566.8681 | 1.0632
566.8729 | 1.1075
566.8778 | 1.0728
566.8827 | 1.0524
566.8876 | 1.0538
566.8925 | 1.0958
566.8973 | 1.066
566.9022 | 1.0723
566.9071 | 1.0894
566.912 | 1.1161
566.9168 | 1.1138
566.9217 | 1.1213
566.9266 | 1.1639
566.9315 | 1.1154
566.9363 | 1.0841
566.9412 | 1.1031
566.9461 | 1.1164
566.951 | 1.0827
566.9558 | 1.0883
566.9607 | 1.0874
566.9656 | 1.0933
566.9705 | 1.0894
566.9754 | 1.0642
566.9802 | 1.0468
566.9851 | 1.03
566.99 | 1.0577
566.9949 | 1.036
566.9998 | 1.0428
567.0046 | 1.0656
567.0095 | 1.0844
567.0144 | 1.0991
567.0193 | 1.0621
567.0241 | 1.0831
567.029 | 1.1065
567.0339 | 1.1246
567.0388 | 1.176
567.0437 | 1.1554
567.0485 | 1.2056
567.0534 | 1.2941
567.0583 | 1.2282
567.0632 | 1.2009
567.068 | 1.2052
567.0729 | 1.1253
567.0778 | 1.1185
567.0827 | 1.0841
567.0876 | 1.101
567.0924 | 1.0879
567.0973 | 1.1004
567.1022 | 1.0951
567.1071 | 1.0637
567.1119 | 1.0528
567.1168 | 1.0453
567.1217 | 1.0317
567.1266 | 1.0287
567.1315 | 1.04
567.1363 | 1.0575
567.1412 | 1.0307
567.1461 | 1.0103
567.151 | 1.0498
567.1558 | 1.0506
567.1607 | 1.062
567.1656 | 1.0828
567.1705 | 1.0609
567.1754 | 1.1059
567.1802 | 1.0794
567.1851 | 1.0557
567.19 | 1.0975
567.1949 | 1.0926
567.1997 | 1.1115
567.2046 | 1.09
567.2094 | 1.1027
567.2143 | 1.1605
567.2192 | 1.1753
567.2241 | 1.1243
567.229 | 1.1628
567.2338 | 1.2328
567.2387 | 1.2958
567.2436 | 1.3272
567.2485 | 1.3318
567.2533 | 1.3298
567.2582 | 1.4446
567.2631 | 1.5787
567.268 | 1.5511
567.2729 | 1.6677
567.2778 | 1.7716
567.2826 | 1.6823
567.2875 | 1.6131
567.2924 | 1.6967
567.2972 | 1.5028
567.3021 | 1.5082
567.307 | 1.5354
567.3119 | 1.4486
567.3168 | 1.595
567.3217 | 1.5347
567.3265 | 1.4642
567.3314 | 1.5184
567.3363 | 1.4265
567.3411 | 1.4252
567.346 | 1.4932
567.3509 | 1.5131
567.3558 | 1.6863
567.3607 | 1.619
567.3655 | 1.4054
567.3704 | 1.2423
567.3753 | 1.1394
567.3802 | 1.2423
567.3851 | 1.2508
567.39 | 1.2602
567.3948 | 1.291
567.3997 | 1.2146
567.4046 | 1.1574
567.4095 | 1.1439
567.4144 | 1.1442
567.4192 | 1.1631
567.4241 | 1.1914
567.429 | 1.2232
567.4339 | 1.1552
567.4388 | 1.1149
567.4436 | 1.1445
567.4485 | 1.1667
567.4533 | 1.1389
567.4582 | 1.1046
567.4631 | 1.1448
567.468 | 1.1486
567.4729 | 1.1234
567.4777 | 1.1511
567.4826 | 1.1649
567.4875 | 1.1453
567.4924 | 1.1572
567.4973 | 1.1532
567.5022 | 1.1238
567.507 | 1.134
567.5119 | 1.0898
567.5168 | 1.2029
567.5217 | 1.2335
567.5265 | 1.1753
567.5314 | 1.1603
567.5363 | 1.1534
567.5412 | 1.1712
567.5461 | 1.0884
567.551 | 1.0773
567.5558 | 1.1061
567.5607 | 1.0715
567.5656 | 1.0788
567.5705 | 1.0521
567.5753 | 1.0574
567.5802 | 1.0403
567.5851 | 1.0312
567.59 | 1.048
567.5949 | 1.0722
567.5997 | 1.0698
567.6046 | 1.0797
567.6095 | 1.0985
567.6144 | 1.1151
567.6192 | 1.0889
567.6241 | 1.074
567.629 | 1.038
567.6339 | 1.0268
567.6388 | 1.0464
567.6436 | 1.1005
567.6485 | 1.0916
567.6534 | 1.0734
567.6583 | 1.0813
567.6632 | 1.0589
567.668 | 1.0264
567.6729 | 1.0402
567.6778 | 1.0386
567.6827 | 1.0564
567.6875 | 1.1035
567.6924 | 1.1115
567.6973 | 1.0552
567.7022 | 1.0319
567.7071 | 1.0338
567.7119 | 1.0527
567.7168 | 1.0724
567.7217 | 1.0512
567.7266 | 1.0474
567.7315 | 1.0737
567.7363 | 1.0925
567.7412 | 1.0675
567.7461 | 1.1129
567.751 | 1.1383
567.7559 | 1.0899
567.7607 | 1.1114
567.7656 | 1.124
567.7705 | 1.0991
567.7754 | 1.1315
567.7803 | 1.1435
567.7851 | 1.1331
567.79 | 1.1312
567.7949 | 1.1279
567.7998 | 1.1316
567.8047 | 1.0412
567.8095 | 1.0197
567.8144 | 1.0428
567.8193 | 1.0701
567.8242 | 1.08
567.8291 | 1.0743
567.8339 | 1.0854
567.8388 | 1.0751
567.8437 | 1.099
567.8486 | 1.1139
567.8535 | 1.0723
567.8583 | 1.0545
567.8632 | 1.0554
567.8681 | 1.0459
567.873 | 1.0269
567.8779 | 1.034
567.8827 | 1.0346
567.8876 | 1.0473
567.8925 | 1.0596
567.8974 | 1.0607
567.9023 | 1.0937
567.9071 | 1.1055
567.912 | 1.1062
567.9169 | 1.0528
567.9218 | 1.0363
567.9267 | 1.1063
567.9316 | 1.1026
567.9364 | 1.075
567.9413 | 1.1072
567.9462 | 1.0981
567.9511 | 1.1287
567.956 | 1.2202
567.9609 | 1.3369
567.9657 | 1.3075
567.9706 | 1.2197
567.9755 | 1.2111
567.9804 | 1.1299
567.9852 | 1.0599
567.9901 | 1.1159
567.995 | 1.0816
567.9999 | 1.0639
568.0048 | 1.0625
568.0096 | 1.0471
568.0145 | 1.0652
568.0194 | 1.0891
568.0243 | 1.0643
568.0292 | 1.0982
568.034 | 1.0931
568.0389 | 1.0708
568.0438 | 1.0656
568.0487 | 1.0828
568.0536 | 1.0919
568.0584 | 1.0836
568.0633 | 1.08
568.0682 | 1.0926
568.0731 | 1.0703
568.078 | 1.0583
568.0828 | 1.048
568.0877 | 1.0938
568.0926 | 1.1128
568.0975 | 1.1122
568.1024 | 1.1323
568.1073 | 1.1433
568.1121 | 1.1226
568.117 | 1.1107
568.1219 | 1.0657
568.1268 | 1.0638
568.1317 | 1.0683
568.1366 | 1.095
568.1414 | 1.0895
568.1463 | 1.057
568.1512 | 1.0558
568.1561 | 1.0517
568.161 | 1.0627
568.1658 | 1.0632
568.1707 | 1.0938
568.1756 | 1.0701
568.1805 | 1.0515
568.1854 | 1.102
568.1903 | 1.0956
568.1951 | 1.0891
568.2 | 1.1094
568.2049 | 1.1131
568.2098 | 1.1506
568.2147 | 1.1729
568.2196 | 1.1378
568.2244 | 1.1088
568.2293 | 1.1438
568.2342 | 1.1215
568.2391 | 1.1264
568.244 | 1.2258
568.2489 | 1.2548
568.2537 | 1.2381
568.2586 | 1.2825
568.2635 | 1.2911
568.2684 | 1.3636
568.2733 | 1.421
568.2782 | 1.2928
568.283 | 1.3317
568.2879 | 1.3961
568.2928 | 1.3175
568.2977 | 1.3433
568.3026 | 1.3207
568.3074 | 1.3598
568.3123 | 1.3967
568.3172 | 1.4309
568.3221 | 1.5899
568.327 | 1.5717
568.3318 | 1.4535
568.3367 | 1.4225
568.3416 | 1.3349
568.3465 | 1.3094
568.3514 | 1.2689
568.3562 | 1.181
568.3611 | 1.1982
568.366 | 1.2746
568.3709 | 1.2522
568.3758 | 1.1983
568.3806 | 1.1586
568.3855 | 1.1247
568.3904 | 1.1304
568.3953 | 1.1273
568.4002 | 1.1576
568.4051 | 1.1259
568.41 | 1.0831
568.4148 | 1.0441
568.4197 | 1.1012
568.4246 | 1.163
568.4295 | 1.1677
568.4344 | 1.1915
568.4393 | 1.1792
568.4441 | 1.1603
568.449 | 1.2625
568.4539 | 1.3321
568.4588 | 1.2915
568.4637 | 1.3936
568.4686 | 1.377
568.4734 | 1.2188
568.4783 | 1.1604
568.4832 | 1.1403
568.4881 | 1.1535
568.493 | 1.1604
568.4978 | 1.1979
568.5027 | 1.2314
568.5076 | 1.177
568.5125 | 1.1187
568.5174 | 1.0967
568.5223 | 1.0861
568.5271 | 1.0728
568.532 | 1.0906
568.5369 | 1.0459
568.5418 | 1.0231
568.5467 | 1.0475
568.5516 | 1.0606
568.5564 | 1.0439
568.5613 | 1.048
568.5662 | 1.0735
568.5711 | 1.0536
568.576 | 1.0413
568.5809 | 1.0513
568.5857 | 1.0379
568.5906 | 1.0692
568.5955 | 1.1066
568.6004 | 1.1002
568.6053 | 1.0645
568.6102 | 1.067
568.615 | 1.0659
568.6199 | 1.0727
568.6248 | 1.0819
568.6297 | 1.0598
568.6346 | 1.0638
568.6395 | 1.0459
568.6443 | 1.0668
568.6492 | 1.0663
568.6541 | 1.0652
568.659 | 1.0822
568.6639 | 1.0641
568.6688 | 1.0615
568.6736 | 1.0772
568.6785 | 1.051
568.6834 | 1.0693
568.6883 | 1.0846
568.6932 | 1.0785
568.6981 | 1.0714
568.7029 | 1.0504
568.7078 | 1.0673
568.7127 | 1.0574
568.7176 | 1.0432
568.7225 | 1.0477
568.7274 | 1.0652
568.7322 | 1.0809
568.7371 | 1.096
568.742 | 1.1158
568.7469 | 1.087
568.7518 | 1.0764
568.7567 | 1.1037
568.7616 | 1.0838
568.7664 | 1.0882
568.7713 | 1.1155
568.7762 | 1.1097
568.7811 | 1.0748
568.786 | 1.1134
568.7909 | 1.1016
568.7957 | 1.0753
568.8006 | 1.0865
568.8055 | 1.0985
568.8104 | 1.0699
568.8153 | 1.0679
568.8202 | 1.0893
568.825 | 1.1091
568.8299 | 1.0758
568.8348 | 1.0914
568.8397 | 1.0557
568.8446 | 1.0521
568.8495 | 1.0566
568.8543 | 1.0721
568.8592 | 1.1167
568.8641 | 1.0503
568.869 | 1.0515
568.8739 | 1.0849
568.8788 | 1.0992
568.8837 | 1.1277
568.8885 | 1.0942
568.8934 | 1.0512
568.8983 | 1.0727
568.9032 | 1.0717
568.9081 | 1.0524
568.913 | 1.0591
568.9178 | 1.0621
568.9227 | 1.05
568.9276 | 1.0601
568.9325 | 1.0743
568.9374 | 1.0754
568.9423 | 1.1395
568.9472 | 1.1134
568.952 | 1.0956
568.9569 | 1.1226
568.9618 | 1.1164
568.9667 | 1.1261
568.9716 | 1.1188
568.9765 | 1.072
568.9814 | 1.0774
568.9862 | 1.055
568.9911 | 1.0526
568.996 | 1.0384
569.0009 | 1.0397
569.0058 | 1.0836
569.0107 | 1.0993
569.0155 | 1.0693
569.0204 | 1.0511
569.0253 | 1.0409
569.0302 | 1.0433
569.0351 | 1.0658
569.04 | 1.0352
569.0449 | 1.0212
569.0497 | 1.0501
569.0546 | 1.0309
569.0595 | 1.0814
569.0644 | 1.072
569.0693 | 1.0666
569.0742 | 1.0493
569.0791 | 1.0338
569.0839 | 1.058
569.0888 | 1.0716
569.0937 | 1.0871
569.0986 | 1.0979
569.1035 | 1.0711
569.1084 | 1.0842
569.1133 | 1.047
569.1181 | 1.0284
569.123 | 1.0678
569.1279 | 1.0854
569.1328 | 1.0498
569.1377 | 1.0777
569.1426 | 1.082
569.1475 | 1.0453
569.1523 | 1.0577
569.1572 | 1.0681
569.1621 | 1.0609
569.167 | 1.0573
569.1719 | 1.0505
569.1768 | 1.0159
569.1817 | 1.039
569.1865 | 1.059
569.1914 | 1.0789
569.1963 | 1.0788
569.2012 | 1.0816
569.2061 | 1.0886
569.211 | 1.1
569.2159 | 1.0988
569.2207 | 1.1059
569.2256 | 1.1278
569.2305 | 1.1463
569.2354 | 1.2166
569.2403 | 1.2537
569.2452 | 1.3172
569.2501 | 1.3718
569.255 | 1.5434
569.2598 | 1.6743
569.2647 | 1.9689
569.2696 | 2.2044
569.2745 | 2.4777
569.2794 | 2.8779
569.2843 | 2.373
569.2892 | 1.963
569.2941 | 1.8224
569.299 | 1.6634
569.3039 | 1.506
569.3087 | 1.4642
569.3136 | 1.5106
569.3185 | 1.4383
569.3234 | 1.4499
569.3283 | 1.4672
569.3332 | 1.4413
569.338 | 1.4341
569.3429 | 1.4706
569.3478 | 1.3845
569.3527 | 1.3358
569.3576 | 1.2608
569.3625 | 1.2812
569.3674 | 1.3584
569.3722 | 1.4237
569.3771 | 1.4143
569.382 | 1.2852
569.3869 | 1.1901
569.3918 | 1.1721
569.3967 | 1.2234
569.4016 | 1.2287
569.4065 | 1.2231
569.4114 | 1.2165
569.4163 | 1.2503
569.4211 | 1.2348
569.426 | 1.1746
569.4309 | 1.1835
569.4358 | 1.2204
569.4407 | 1.2709
569.4456 | 1.3291
569.4504 | 1.3511
569.4553 | 1.3338
569.4602 | 1.2985
569.4651 | 1.3862
569.47 | 1.2154
569.4749 | 1.1633
569.4797 | 1.1285
569.4846 | 1.1093
569.4895 | 1.0976
569.4944 | 1.0867
569.4993 | 1.1163
569.5042 | 1.0882
569.5091 | 1.0608
569.514 | 1.0453
569.5188 | 1.0659
569.5237 | 1.0667
569.5286 | 1.0678
569.5335 | 1.0684
569.5384 | 1.0825
569.5433 | 1.0606
569.5482 | 1.0388
569.5531 | 1.0657
569.5579 | 1.0589
569.5628 | 1.058
569.5677 | 1.0646
569.5726 | 1.0421
569.5775 | 1.0156
569.5824 | 1.0444
569.5873 | 1.0839
569.5922 | 1.0656
569.5971 | 1.0666
569.6019 | 1.0779
569.6068 | 1.0872
569.6117 | 1.0894
569.6166 | 1.0521
569.6215 | 1.0378
569.6264 | 1.0457
569.6313 | 1.0493
569.6362 | 1.0726
569.641 | 1.0488
569.6459 | 1.0427
569.6508 | 1.0622
569.6557 | 1.0596
569.6606 | 1.0419
569.6655 | 1.0696
569.6704 | 1.0605
569.6753 | 1.0347
569.6801 | 1.0747
569.685 | 1.062
569.6899 | 1.0514
569.6948 | 1.0433
569.6997 | 1.0554
569.7046 | 1.0649
569.7095 | 1.0465
569.7144 | 1.044
569.7193 | 1.0545
569.7241 | 1.081
569.729 | 1.0671
569.7339 | 1.0785
569.7388 | 1.0587
569.7437 | 1.0798
569.7486 | 1.1106
569.7535 | 1.0864
569.7584 | 1.0887
569.7632 | 1.0719
569.7681 | 1.0816
569.773 | 1.1008
569.7779 | 1.1081
569.7828 | 1.1324
569.7877 | 1.1463
569.7926 | 1.1271
569.7975 | 1.1237
569.8024 | 1.1004
569.8072 | 1.0945
569.8121 | 1.0806
569.817 | 1.0695
569.8219 | 1.0761
569.8268 | 1.0768
569.8317 | 1.0846
569.8366 | 1.0926
569.8415 | 1.0504
569.8464 | 1.0382
569.8512 | 1.0821
569.8561 | 1.0601
569.861 | 1.0553
569.8659 | 1.0937
569.8708 | 1.0788
569.8757 | 1.0817
569.8806 | 1.0684
569.8855 | 1.0593
569.8904 | 1.0436
569.8952 | 1.0392
569.9001 | 1.0383
569.905 | 1.0889
569.9099 | 1.0893
569.9148 | 1.087
569.9197 | 1.0792
569.9246 | 1.0615
569.9295 | 1.0838
569.9344 | 1.0807
569.9393 | 1.087
569.9441 | 1.0782
569.949 | 1.0793
569.9539 | 1.0549
569.9588 | 1.0567
569.9637 | 1.1034
569.9686 | 1.1157
569.9735 | 1.0815
569.9784 | 1.063
569.9833 | 1.083
569.9881 | 1.0813
569.993 | 1.0323
569.9979 | 1.0309
570.0028 | 1.0512
570.0077 | 1.0497
570.0126 | 1.0662
570.0175 | 1.0389
570.0224 | 1.051
570.0273 | 1.06
570.0322 | 1.0749
570.037 | 1.0837
570.0419 | 1.0452
570.0468 | 1.0512
570.0517 | 1.0983
570.0566 | 1.0899
570.0615 | 1.0638
570.0664 | 1.0806
570.0713 | 1.0772
570.0762 | 1.0786
570.081 | 1.0689
570.0859 | 1.0416
570.0908 | 1.0486
570.0957 | 1.0739
570.1006 | 1.0545
570.1055 | 1.0819
570.1104 | 1.0903
570.1153 | 1.0571
570.1202 | 1.0434
570.1251 | 1.1157
570.1299 | 1.0914
570.1348 | 1.0551
570.1397 | 1.067
570.1446 | 1.0662
570.1495 | 1.0546
570.1544 | 1.0488
570.1593 | 1.0458
570.1642 | 1.0592
570.1691 | 1.059
570.174 | 1.1355
570.1789 | 1.1015
570.1837 | 1.0746
570.1886 | 1.1062
570.1935 | 1.1399
570.1984 | 1.1467
570.2033 | 1.136
570.2082 | 1.1409
570.2131 | 1.1336
570.218 | 1.124
570.2229 | 1.1249
570.2278 | 1.1992
570.2326 | 1.2263
570.2375 | 1.1923
570.2424 | 1.2137
570.2473 | 1.2355
570.2522 | 1.2387
570.2571 | 1.3176
570.262 | 1.4047
570.2669 | 1.4603
570.2718 | 1.44
570.2767 | 1.5728
570.2816 | 1.6048
570.2864 | 1.4724
570.2913 | 1.4663
570.2962 | 1.3597
570.3011 | 1.2591
570.306 | 1.2955
570.3109 | 1.2726
570.3158 | 1.2271
570.3207 | 1.2697
570.3256 | 1.403
570.3305 | 1.3601
570.3354 | 1.4113
570.3402 | 1.3347
570.3451 | 1.2431
570.35 | 1.2784
570.3549 | 1.2924
570.3598 | 1.176
570.3647 | 1.1942
570.3696 | 1.2627
570.3745 | 1.268
570.3794 | 1.2199
570.3843 | 1.2414
570.3892 | 1.1438
570.394 | 1.1589
570.3989 | 1.2125
570.4038 | 1.2205
570.4087 | 1.2048
570.4136 | 1.1472
570.4185 | 1.1437
570.4234 | 1.1029
570.4283 | 1.1044
570.4332 | 1.1233
570.4381 | 1.1363
570.443 | 1.2067
570.4479 | 1.2174
570.4528 | 1.4954
570.4577 | 1.8235
570.4625 | 1.9725
570.4674 | 2.2075
570.4723 | 2.7695
570.4772 | 2.8939
570.4821 | 2.6179
570.487 | 2.2058
570.4919 | 1.4085
570.4968 | 1.2259
570.5017 | 1.1396
570.5066 | 1.1349
570.5115 | 1.1245
570.5164 | 1.0799
570.5212 | 1.1127
570.5261 | 1.1362
570.531 | 1.105
570.5359 | 1.0592
570.5408 | 1.0655
570.5457 | 1.0758
570.5506 | 1.0722
570.5555 | 1.0801
570.5604 | 1.0549
570.5653 | 1.0497
570.5701 | 1.0715
570.575 | 1.0635
570.5799 | 1.0527
570.5848 | 1.04
570.5897 | 1.0886
570.5946 | 1.0847
570.5995 | 1.048
570.6044 | 1.0808
570.6093 | 1.0868
570.6142 | 1.0499
570.6191 | 1.0852
570.624 | 1.0623
570.6288 | 1.0561
570.6337 | 1.095
570.6386 | 1.0736
570.6435 | 1.0629
570.6484 | 1.0947
570.6533 | 1.0566
570.6582 | 1.0544
570.6631 | 1.0679
570.668 | 1.0875
570.6729 | 1.0732
570.6778 | 1.0605
570.6827 | 1.0543
570.6876 | 1.0375
570.6924 | 1.0615
570.6973 | 1.066
570.7022 | 1.0748
570.7071 | 1.0658
570.712 | 1.0685
570.7169 | 1.1191
570.7218 | 1.0946
570.7267 | 1.0322
570.7316 | 1.0583
570.7365 | 1.0611
570.7414 | 1.0402
570.7463 | 1.0506
570.7512 | 1.0678
570.756 | 1.0784
570.7609 | 1.0557
570.7658 | 1.0596
570.7707 | 1.0984
570.7756 | 1.1194
570.7805 | 1.1174
570.7854 | 1.1415
570.7903 | 1.1269
570.7952 | 1.1013
570.8001 | 1.1323
570.805 | 1.1178
570.8099 | 1.1093
570.8147 | 1.1708
570.8197 | 1.1094
570.8246 | 1.0811
570.8295 | 1.1292
570.8344 | 1.0886
570.8393 | 1.0918
570.8441 | 1.0963
570.849 | 1.0792
570.8539 | 1.0652
570.8588 | 1.077
570.8637 | 1.0502
570.8686 | 1.0541
570.8735 | 1.0467
570.8784 | 1.0441
570.8833 | 1.0625
570.8882 | 1.0647
570.8931 | 1.0555
570.898 | 1.1083
570.9028 | 1.0961
570.9077 | 1.0671
570.9126 | 1.0503
570.9175 | 1.0506
570.9224 | 1.0649
570.9273 | 1.0658
570.9322 | 1.1159
570.9371 | 1.1416
570.942 | 1.1475
570.9469 | 1.2012
570.9518 | 1.2705
570.9567 | 1.2285
570.9616 | 1.1851
570.9665 | 1.1798
570.9714 | 1.1272
570.9763 | 1.1366
570.9811 | 1.1547
570.986 | 1.1165
570.9909 | 1.069
570.9958 | 1.0477
571.0007 | 1.0864
571.0056 | 1.0605
571.0105 | 1.0454
571.0154 | 1.0855
571.0203 | 1.0913
571.0252 | 1.0685
571.0301 | 1.0744
571.035 | 1.0494
571.0399 | 1.0403
571.0448 | 1.0871
571.0497 | 1.0798
571.0546 | 1.0495
571.0595 | 1.0496
571.0643 | 1.1004
571.0692 | 1.0774
571.0741 | 1.0637
571.079 | 1.0924
571.0839 | 1.0705
571.0888 | 1.026
571.0937 | 1.0361
571.0986 | 1.0547
571.1035 | 1.0862
571.1084 | 1.0772
571.1133 | 1.0644
571.1182 | 1.0708
571.1231 | 1.0641
571.128 | 1.0918
571.1329 | 1.0716
571.1378 | 1.0707
571.1427 | 1.0635
571.1476 | 1.0427
571.1524 | 1.0692
571.1573 | 1.1129
571.1622 | 1.0719
571.1671 | 1.0292
571.172 | 1.0882
571.1769 | 1.1201
571.1818 | 1.0884
571.1867 | 1.1049
571.1916 | 1.0723
571.1965 | 1.0782
571.2014 | 1.1262
571.2063 | 1.1281
571.2112 | 1.181
571.2161 | 1.1696
571.221 | 1.1401
571.2259 | 1.1352
571.2308 | 1.1364
571.2357 | 1.168
571.2406 | 1.2839
571.2455 | 1.2285
571.2503 | 1.1939
571.2552 | 1.2337
571.2601 | 1.3515
571.265 | 1.595
571.2699 | 2.2404
571.2748 | 3.0717
571.2797 | 4.9089
571.2846 | 6.5279
571.2895 | 8.7274
571.2944 | 9.4567
571.2993 | 6.7751
571.3042 | 5.2763
571.3091 | 2.9548
571.314 | 1.9856
571.3189 | 1.7073
571.3238 | 1.4915
571.3286 | 1.4641
571.3335 | 1.5063
571.3384 | 1.6965
571.3433 | 1.584
571.3482 | 1.4994
571.3531 | 1.5512
571.358 | 1.5263
571.3629 | 1.306
571.3678 | 1.2709
571.3727 | 1.3188
571.3776 | 1.268
571.3825 | 1.2832
571.3874 | 1.2819
571.3923 | 1.1977
571.3972 | 1.2104
571.4021 | 1.1557
571.407 | 1.1416
571.4119 | 1.1418
571.4168 | 1.1097
571.4217 | 1.1536
571.4266 | 1.1762
571.4315 | 1.2019
571.4364 | 1.2035
571.4412 | 1.2136
571.4461 | 1.2323
571.451 | 1.1275
571.4559 | 1.2036
571.4608 | 1.3665
571.4657 | 1.6483
571.4706 | 2.4121
571.4755 | 4.074
571.4804 | 7.1953
571.4853 | 10.8161
571.4902 | 17.4357
571.4951 | 21.6164
571.5 | 26.0247
571.5049 | 24.8471
571.5098 | 14.8213
571.5147 | 7.4235
571.5196 | 2.8026
571.5245 | 1.4825
571.5294 | 1.165
571.5343 | 1.0941
571.5392 | 1.0811
571.5441 | 1.1053
571.549 | 1.0972
571.5538 | 1.1206
571.5587 | 1.1126
571.5636 | 1.0827
571.5685 | 1.0766
571.5734 | 1.0773
571.5783 | 1.1046
571.5832 | 1.1053
571.5881 | 1.1142
571.593 | 1.1013
571.5979 | 1.0856
571.6028 | 1.0916
571.6077 | 1.1297
571.6126 | 1.1466
571.6175 | 1.1746
571.6224 | 1.2184
571.6273 | 1.2303
571.6322 | 1.1447
571.6371 | 1.0608
571.642 | 1.1046
571.6469 | 1.1086
571.6518 | 1.1163
571.6567 | 1.1
571.6616 | 1.0436
571.6665 | 1.0354
571.6714 | 1.0701
571.6763 | 1.1124
571.6812 | 1.1147
571.686 | 1.1316
571.6909 | 1.1176
571.6958 | 1.0696
571.7007 | 1.0844
571.7056 | 1.0918
571.7105 | 1.0616
571.7154 | 1.0851
571.7203 | 1.0827
571.7252 | 1.0831
571.7301 | 1.0752
571.735 | 1.0806
571.7399 | 1.08
571.7448 | 1.0487
571.7497 | 1.1032
571.7546 | 1.0998
571.7595 | 1.0849
571.7644 | 1.1038
571.7693 | 1.0888
571.7742 | 1.118
571.7791 | 1.1602
571.784 | 1.1117
571.7889 | 1.1352
571.7938 | 1.1639
571.7987 | 1.1742
571.8036 | 1.2664
571.8085 | 1.3133
571.8134 | 1.2299
571.8183 | 1.1873
571.8232 | 1.1313
571.8281 | 1.1044
571.833 | 1.0834
571.8379 | 1.0804
571.8428 | 1.0808
571.8476 | 1.1051
571.8525 | 1.1105
571.8574 | 1.0843
571.8623 | 1.1035
571.8673 | 1.1417
571.8721 | 1.0645
571.877 | 1.0532
571.8819 | 1.1136
571.8868 | 1.1071
571.8917 | 1.0501
571.8966 | 1.0453
571.9015 | 1.0727
571.9064 | 1.0562
571.9113 | 1.0676
571.9162 | 1.0711
571.9211 | 1.0585
571.926 | 1.1078
571.9309 | 1.1241
571.9358 | 1.1358
571.9407 | 1.1211
571.9456 | 1.1124
571.9505 | 1.0665
571.9554 | 1.0768
571.9603 | 1.1082
571.9652 | 1.1185
571.9701 | 1.114
571.975 | 1.1071
571.9799 | 1.1216
571.9848 | 1.1305
571.9897 | 1.1388
571.9946 | 1.0874
571.9995 | 1.0517
572.0044 | 1.0838
572.0093 | 1.0958
572.0142 | 1.0819
572.0191 | 1.0616
572.024 | 1.0621
572.0289 | 1.0413
572.0338 | 1.0396
572.0387 | 1.0296
572.0436 | 1.053
572.0485 | 1.0645
572.0534 | 1.0821
572.0583 | 1.0679
572.0632 | 1.053
572.0681 | 1.0672
572.073 | 1.066
572.0779 | 1.0626
572.0828 | 1.0941
572.0877 | 1.0671
572.0926 | 1.0797
572.0975 | 1.083
572.1024 | 1.0715
572.1073 | 1.0737
572.1122 | 1.0787
572.1171 | 1.0743
572.122 | 1.0793
572.1269 | 1.0718
572.1318 | 1.0585
572.1367 | 1.053
572.1415 | 1.0978
572.1464 | 1.0812
572.1513 | 1.0588
572.1562 | 1.0817
572.1611 | 1.0725
572.166 | 1.0638
572.1709 | 1.0995
572.1758 | 1.1201
572.1807 | 1.0584
572.1856 | 1.1026
572.1905 | 1.1366
572.1954 | 1.076
572.2003 | 1.0917
572.2052 | 1.1328
572.2101 | 1.201
572.215 | 1.1863
572.2199 | 1.2326
572.2248 | 1.2181
572.2297 | 1.2803
572.2346 | 1.3345
572.2395 | 1.3743
572.2444 | 1.2539
572.2493 | 1.2417
572.2542 | 1.2618
572.2591 | 1.2889
572.264 | 1.3139
572.2689 | 1.3095
572.2738 | 1.4762
572.2787 | 1.8207
572.2836 | 2.0408
572.2885 | 2.2837
572.2934 | 2.5546
572.2983 | 2.5277
572.3032 | 2.5062
572.3081 | 2.356
572.313 | 1.8419
572.3179 | 1.5636
572.3228 | 1.5719
572.3277 | 1.6032
572.3326 | 1.7533
572.3375 | 1.8555
572.3424 | 1.9039
572.3473 | 1.7587
572.3522 | 1.5659
572.3571 | 1.4084
572.362 | 1.3475
572.3669 | 1.2574
572.3718 | 1.2402
572.3767 | 1.1979
572.3816 | 1.1596
572.3865 | 1.1424
572.3914 | 1.1671
572.3963 | 1.1373
572.4012 | 1.1277
572.4061 | 1.103
572.411 | 1.1731
572.4159 | 1.2216
572.4208 | 1.2874
572.4257 | 1.4041
572.4306 | 1.5515
572.4355 | 2.0586
572.4404 | 2.5869
572.4453 | 2.9041
572.4502 | 2.8862
572.4551 | 2.8612
572.46 | 3.0063
572.4649 | 3.402
572.4698 | 3.8062
572.4747 | 5.3255
572.4796 | 8.9257
572.4845 | 9.944
572.4894 | 11.5141
572.4943 | 12.9812
572.4992 | 11.167
572.5041 | 8.2092
572.509 | 6.7069
572.5139 | 4.7226
572.5188 | 2.5481
572.5237 | 1.5847
572.5286 | 1.2171
572.5335 | 1.1582
572.5384 | 1.1157
572.5433 | 1.0551
572.5482 | 1.0498
572.5531 | 1.0815
572.558 | 1.1033
572.5629 | 1.1217
572.5678 | 1.0888
572.5727 | 1.099
572.5776 | 1.1475
572.5825 | 1.1392
572.5874 | 1.1112
572.5923 | 1.0703
572.5972 | 1.0638
572.6021 | 1.1007
572.607 | 1.1597
572.6119 | 1.1158
572.6168 | 1.0898
572.6217 | 1.0591
572.6266 | 1.048
572.6315 | 1.1118
572.6364 | 1.1185
572.6413 | 1.0992
572.6462 | 1.0951
572.6511 | 1.1002
572.656 | 1.1093
572.6609 | 1.0897
572.6658 | 1.1056
572.6707 | 1.1433
572.6756 | 1.0913
572.6805 | 1.0842
572.6854 | 1.0591
572.6903 | 1.0465
572.6952 | 1.0833
572.7001 | 1.0848
572.705 | 1.0314
572.7099 | 1.0609
572.7148 | 1.0718
572.7197 | 1.0877
572.7246 | 1.0802
572.7295 | 1.1103
572.7344 | 1.1311
572.7393 | 1.0921
572.7442 | 1.0668
572.7491 | 1.1013
572.754 | 1.0995
572.7589 | 1.0886
572.7638 | 1.0584
572.7687 | 1.0724
572.7736 | 1.0734
572.7786 | 1.0795
572.7835 | 1.0967
572.7883 | 1.0713
572.7932 | 1.105
572.7981 | 1.1065
572.803 | 1.119
572.8079 | 1.1193
572.8129 | 1.1266
572.8178 | 1.1392
572.8226 | 1.1425
572.8276 | 1.1166
572.8325 | 1.0945
572.8374 | 1.0788
572.8423 | 1.0234
572.8472 | 1.0471
572.8521 | 1.0789
572.857 | 1.0998
572.8619 | 1.0812
572.8668 | 1.074
572.8717 | 1.0717
572.8766 | 1.0895
572.8815 | 1.093
572.8864 | 1.0688
572.8913 | 1.0787
572.8962 | 1.082
572.9011 | 1.0457
572.906 | 1.0652
572.9109 | 1.0498
572.9158 | 1.072
572.9207 | 1.0866
572.9256 | 1.0609
572.9305 | 1.0739
572.9354 | 1.1183
572.9403 | 1.1038
572.9452 | 1.049
572.9501 | 1.0667
572.955 | 1.1145
572.9599 | 1.1183
572.9648 | 1.1265
572.9697 | 1.0886
572.9746 | 1.0633
572.9795 | 1.1042
572.9844 | 1.0813
572.9893 | 1.0441
572.9942 | 1.0561
572.9991 | 1.067
573.004 | 1.0383
573.0089 | 1.046
573.0138 | 1.0563
573.0187 | 1.1078
573.0236 | 1.1549
573.0286 | 1.096
573.0335 | 1.069
573.0384 | 1.0651
573.0433 | 1.0992
573.0482 | 1.0857
573.0531 | 1.0597
573.058 | 1.0901
573.0629 | 1.0826
573.0678 | 1.0899
573.0727 | 1.0798
573.0776 | 1.0501
573.0825 | 1.0729
573.0874 | 1.0523
573.0923 | 1.0619
573.0972 | 1.079
573.1021 | 1.0639
573.107 | 1.0713
573.1119 | 1.0862
573.1168 | 1.051
573.1217 | 1.0607
573.1266 | 1.0321
573.1315 | 1.0389
573.1364 | 1.0523
573.1413 | 1.0437
573.1462 | 1.0107
573.1511 | 1.0405
573.156 | 1.1205
573.1609 | 1.1392
573.1658 | 1.1348
573.1707 | 1.098
573.1756 | 1.1252
573.1805 | 1.1208
573.1854 | 1.122
573.1903 | 1.1483
573.1952 | 1.1299
573.2001 | 1.0868
573.205 | 1.0831
573.21 | 1.0792
573.2148 | 1.0822
573.2197 | 1.1309
573.2247 | 1.1281
573.2296 | 1.1286
573.2344 | 1.2198
573.2394 | 1.2267
573.2443 | 1.2021
573.2492 | 1.1735
573.2541 | 1.1842
573.259 | 1.1484
573.2639 | 1.2911
573.2688 | 1.4008
573.2737 | 1.4391
573.2786 | 1.4121
573.2835 | 1.4979
573.2884 | 1.5177
573.2933 | 1.529
573.2982 | 1.6469
573.3031 | 1.5905
573.308 | 1.6149
573.3129 | 1.7335
573.3178 | 1.7706
573.3227 | 1.9567
573.3276 | 1.8644
573.3325 | 1.8245
573.3374 | 1.8132
573.3423 | 1.7048
573.3472 | 1.6512
573.3521 | 1.5203
573.3571 | 1.3707
573.362 | 1.2532
573.3669 | 1.2579
573.3718 | 1.1374
573.3767 | 1.1419
573.3816 | 1.2041
573.3865 | 1.1716
573.3914 | 1.1222
573.3963 | 1.1401
573.4012 | 1.1587
573.4061 | 1.182
573.411 | 1.1557
573.4159 | 1.1403
573.4208 | 1.1258
573.4257 | 1.1665
573.4306 | 1.2273
573.4355 | 1.2677
573.4404 | 1.4324
573.4453 | 1.6235
573.4503 | 1.8263
573.4552 | 1.9947
573.4601 | 1.8426
573.465 | 2.0437
573.4699 | 2.3416
573.4747 | 3.1136
573.4797 | 4.2232
573.4846 | 6.2322
573.4894 | 9.9714
573.4944 | 11.0895
573.4993 | 9.095
573.5042 | 7.0348
573.5091 | 5.7424
573.514 | 3.2967
573.5189 | 1.8442
573.5238 | 1.3232
573.5287 | 1.1495
573.5336 | 1.1217
573.5385 | 1.1186
573.5434 | 1.0905
573.5483 | 1.0612
573.5532 | 1.1009
573.5582 | 1.1047
573.5631 | 1.0743
573.568 | 1.0999
573.5729 | 1.1129
573.5778 | 1.1155
573.5827 | 1.1008
573.5876 | 1.067
573.5925 | 1.1013
573.5974 | 1.06
573.6023 | 1.0598
573.6072 | 1.1092
573.6121 | 1.1036
573.617 | 1.1133
573.6219 | 1.0794
573.6268 | 1.0523
573.6317 | 1.1189
573.6366 | 1.1126
573.6415 | 1.0872
573.6464 | 1.0942
573.6513 | 1.0483
573.6562 | 1.0391
573.6612 | 1.0671
573.6661 | 1.0969
573.671 | 1.0953
573.6759 | 1.0774
573.6808 | 1.0741
573.6857 | 1.0535
573.6906 | 1.0825
573.6955 | 1.0734
573.7004 | 1.0538
573.7053 | 1.0534
573.7102 | 1.0798
573.7151 | 1.0692
573.72 | 1.0559
573.7249 | 1.0523
573.7298 | 1.0303
573.7347 | 1.1004
573.7396 | 1.1462
573.7445 | 1.094
573.7494 | 1.1181
573.7544 | 1.1212
573.7593 | 1.1164
573.7642 | 1.118
573.7691 | 1.0696
573.774 | 1.0681
573.7789 | 1.1068
573.7838 | 1.128
573.7887 | 1.0842
573.7936 | 1.0797
573.7985 | 1.0873
573.8034 | 1.068
573.8083 | 1.0729
573.8132 | 1.0966
573.8181 | 1.0575
573.823 | 1.0498
573.8279 | 1.0673
573.8328 | 1.0553
573.8377 | 1.0842
573.8427 | 1.0894
573.8476 | 1.0975
573.8525 | 1.0647
573.8574 | 1.0883
573.8623 | 1.0813
573.8672 | 1.0493
573.8721 | 1.0489
573.877 | 1.0564
573.8819 | 1.0433
573.8868 | 1.0396
573.8917 | 1.0549
573.8966 | 1.0581
573.9015 | 1.0752
573.9064 | 1.0351
573.9113 | 1.022
573.9162 | 1.0432
573.9212 | 1.0856
573.9261 | 1.1048
573.931 | 1.0562
573.9359 | 1.057
573.9408 | 1.0702
573.9457 | 1.0419
573.9506 | 1.0618
573.9555 | 1.0879
573.9604 | 1.0578
573.9653 | 1.078
573.9702 | 1.061
573.9751 | 1.0621
573.98 | 1.0466
573.9849 | 1.052
573.9898 | 1.0754
573.9947 | 1.0716
573.9997 | 1.0532
574.0046 | 1.0419
574.0095 | 1.0707
574.0144 | 1.1006
574.0193 | 1.0816
574.0242 | 1.042
574.0291 | 1.0273
574.034 | 1.0882
574.0389 | 1.1172
574.0438 | 1.1034
574.0487 | 1.0455
574.0536 | 1.0277
574.0585 | 1.0662
574.0634 | 1.1075
574.0683 | 1.0947
574.0733 | 1.0684
574.0782 | 1.0733
574.0831 | 1.0877
574.088 | 1.0929
574.0929 | 1.0879
574.0978 | 1.0696
574.1027 | 1.06
574.1076 | 1.0544
574.1125 | 1.0585
574.1174 | 1.0504
574.1223 | 1.0631
574.1272 | 1.0487
574.1321 | 1.0831
574.137 | 1.0651
574.142 | 1.0337
574.1469 | 1.0495
574.1518 | 1.0893
574.1567 | 1.1082
574.1616 | 1.0966
574.1665 | 1.0565
574.1714 | 1.0413
574.1763 | 1.0857
574.1812 | 1.1329
574.1861 | 1.1188
574.191 | 1.1246
574.1959 | 1.1077
574.2008 | 1.1176
574.2057 | 1.0853
574.2106 | 1.137
574.2155 | 1.1628
574.2205 | 1.1367
574.2254 | 1.1412
574.2303 | 1.1761
574.2352 | 1.1932
574.2401 | 1.1603
574.245 | 1.1581
574.2499 | 1.224
574.2548 | 1.1942
574.2597 | 1.2479
574.2646 | 1.252
574.2696 | 1.2354
574.2745 | 1.3538
574.2794 | 1.2559
574.2843 | 1.2567
574.2892 | 1.422
574.2941 | 1.5085
574.299 | 1.3975
574.3039 | 1.3056
574.3088 | 1.4448
574.3137 | 1.6207
574.3186 | 1.8347
574.3235 | 1.8036
574.3284 | 1.7547
574.3334 | 1.8202
574.3382 | 2.2563
574.3431 | 2.7675
574.3481 | 3.6684
574.353 | 4.5073
574.3579 | 3.8644
574.3628 | 3.0327
574.3677 | 2.2196
574.3726 | 1.6211
574.3775 | 1.2719
574.3824 | 1.1902
574.3873 | 1.1388
574.3923 | 1.1592
574.3972 | 1.1456
574.4021 | 1.1103
574.407 | 1.1502
574.4119 | 1.1394
574.4168 | 1.1249
574.4217 | 1.1735
574.4266 | 1.2189
574.4315 | 1.3586
574.4364 | 1.473
574.4413 | 1.6118
574.4462 | 1.6746
574.4511 | 1.6397
574.4561 | 1.6601
574.461 | 1.8624
574.4658 | 2.0897
574.4708 | 2.3498
574.4757 | 3.041
574.4806 | 3.7906
574.4855 | 4.2131
574.4904 | 4.4987
574.4953 | 5.4871
574.5002 | 5.2204
574.5052 | 4.4473
574.51 | 3.0324
574.5149 | 2.1288
574.5199 | 1.4776
574.5248 | 1.2607
574.5297 | 1.1405
574.5346 | 1.1218
574.5395 | 1.0576
574.5444 | 1.0496
574.5493 | 1.0763
574.5542 | 1.061
574.5591 | 1.075
574.564 | 1.0989
574.5689 | 1.1023
574.5739 | 1.1023
574.5788 | 1.0661
574.5837 | 1.0767
574.5886 | 1.089
574.5935 | 1.0791
574.5984 | 1.0709
574.6033 | 1.0878
574.6082 | 1.1028
574.6131 | 1.1327
574.618 | 1.1285
574.6229 | 1.0888
574.6278 | 1.0803
574.6327 | 1.089
574.6377 | 1.0898
574.6426 | 1.0738
574.6475 | 1.056
574.6524 | 1.0538
574.6573 | 1.0691
574.6622 | 1.0948
574.6671 | 1.088
574.672 | 1.0788
574.6769 | 1.0443
574.6818 | 1.047
574.6868 | 1.0891
574.6917 | 1.1186
574.6966 | 1.113
574.7015 | 1.0536
574.7064 | 1.0666
574.7113 | 1.1151
574.7162 | 1.0853
574.7211 | 1.091
574.726 | 1.1067
574.7309 | 1.1234
574.7359 | 1.0876
574.7408 | 1.068
574.7457 | 1.0672
574.7506 | 1.0732
574.7555 | 1.0963
574.7604 | 1.0803
574.7653 | 1.0634
574.7702 | 1.0457
574.7751 | 1.1007
574.78 | 1.1105
574.785 | 1.0569
574.7899 | 1.0917
574.7948 | 1.0839
574.7997 | 1.0571
574.8046 | 1.0669
574.8095 | 1.0789
574.8144 | 1.1049
574.8193 | 1.086
574.8242 | 1.0913
574.8291 | 1.0746
574.8341 | 1.0539
574.839 | 1.0547
574.8439 | 1.0875
574.8488 | 1.1007
574.8537 | 1.0854
574.8586 | 1.1019
574.8635 | 1.0823
574.8684 | 1.0417
574.8733 | 1.0396
574.8783 | 1.0516
574.8832 | 1.0719
574.8881 | 1.0717
574.893 | 1.0909
574.8979 | 1.1172
574.9028 | 1.0635
574.9077 | 1.0515
574.9126 | 1.0567
574.9175 | 1.0943
574.9224 | 1.1056
574.9274 | 1.0889
574.9323 | 1.0631
574.9372 | 1.0714
574.9421 | 1.1236
574.947 | 1.1417
574.9519 | 1.1219
574.9568 | 1.0737
574.9617 | 1.0365
574.9666 | 1.0545
574.9716 | 1.0536
574.9765 | 1.0372
574.9814 | 1.0698
574.9863 | 1.0821
574.9912 | 1.0309
574.9961 | 1.021
575.001 | 1.0612
575.0059 | 1.1025
575.0108 | 1.1221
575.0158 | 1.0932
575.0207 | 1.108
575.0256 | 1.0829
575.0305 | 1.0323
575.0354 | 1.0418
575.0403 | 1.0811
575.0452 | 1.1153
575.0501 | 1.0799
575.055 | 1.077
575.06 | 1.1072
575.0649 | 1.1019
575.0698 | 1.084
575.0747 | 1.096
575.0796 | 1.0586
575.0845 | 1.0678
575.0894 | 1.105
575.0943 | 1.0904
575.0992 | 1.0932
575.1042 | 1.0848
575.1091 | 1.0577
575.114 | 1.0602
575.1189 | 1.1024
575.1238 | 1.1098
575.1287 | 1.0781
575.1336 | 1.0706
575.1385 | 1.0669
575.1435 | 1.0595
575.1484 | 1.092
575.1533 | 1.104
575.1582 | 1.0796
575.1631 | 1.0815
575.168 | 1.045
575.1729 | 1.0413
575.1778 | 1.084
575.1827 | 1.0601
575.1877 | 1.0584
575.1926 | 1.0687
575.1975 | 1.0444
575.2024 | 1.047
575.2073 | 1.0573
575.2122 | 1.0824
575.2171 | 1.1163
575.222 | 1.1272
575.227 | 1.1424
575.2319 | 1.1556
575.2368 | 1.1086
575.2417 | 1.1212
575.2466 | 1.2337
575.2515 | 1.25
575.2564 | 1.2279
575.2613 | 1.2669
575.2663 | 1.2746
575.2712 | 1.302
575.2761 | 1.4068
575.281 | 1.4874
575.2859 | 1.5797
575.2908 | 1.5697
575.2957 | 1.4238
575.3006 | 1.3778
575.3056 | 1.4369
575.3105 | 1.4026
575.3154 | 1.5685
575.3203 | 1.7648
575.3252 | 1.7139
575.3301 | 1.7819
575.335 | 1.7354
575.3399 | 1.6325
575.3448 | 1.645
575.3497 | 1.8294
575.3546 | 2.0328
575.3596 | 2.1428
575.3645 | 1.935
575.3694 | 1.603
575.3743 | 1.3224
575.3792 | 1.2319
575.3841 | 1.149
575.389 | 1.0898
575.3939 | 1.1003
575.3989 | 1.1404
575.4038 | 1.1378
575.4087 | 1.1236
575.4136 | 1.1327
575.4185 | 1.1165
575.4234 | 1.1246
575.4283 | 1.1519
575.4333 | 1.1601
575.4382 | 1.2149
575.4431 | 1.3244
575.448 | 1.2948
575.4529 | 1.224
575.4578 | 1.2332
575.4627 | 1.2642
575.4676 | 1.4775
575.4726 | 1.491
575.4775 | 1.4228
575.4824 | 1.7389
575.4873 | 1.973
575.4922 | 1.9859
575.4971 | 1.9634
575.502 | 2.0532
575.507 | 1.9897
575.5119 | 1.7494
575.5168 | 1.4801
575.5217 | 1.2334
575.5266 | 1.1312
575.5315 | 1.049
575.5364 | 1.0602
575.5413 | 1.0572
575.5463 | 1.0454
575.5512 | 1.0503
575.5561 | 1.0502
575.561 | 1.0768
575.5659 | 1.0885
575.5708 | 1.067
575.5757 | 1.0841
575.5807 | 1.0808
575.5856 | 1.0473
575.5905 | 1.0802
575.5954 | 1.0866
575.6003 | 1.047
575.6052 | 1.0179
575.6101 | 1.0516
575.6151 | 1.0454
575.62 | 1.0345
575.6249 | 1.0527
575.6298 | 1.093
575.6347 | 1.1074
575.6396 | 1.0757
575.6445 | 1.0891
575.6494 | 1.075
575.6544 | 1.0578
575.6593 | 1.0656
575.6642 | 1.0538
575.6691 | 1.0351
575.674 | 1.0359
575.6789 | 1.0311
575.6838 | 1.0425
575.6888 | 1.0307
575.6937 | 1.0447
575.6986 | 1.0918
575.7035 | 1.1011
575.7084 | 1.0487
575.7133 | 1.0747
575.7182 | 1.061
575.7232 | 1.0782
575.7281 | 1.0742
575.733 | 1.0847
575.7379 | 1.086
575.7428 | 1.0496
575.7477 | 1.1072
575.7526 | 1.0967
575.7576 | 1.0574
575.7625 | 1.0717
575.7674 | 1.1112
575.7723 | 1.082
575.7772 | 1.092
575.7821 | 1.1511
575.787 | 1.1105
575.792 | 1.0937
575.7969 | 1.0639
575.8018 | 1.054
575.8067 | 1.0912
575.8116 | 1.0578
575.8165 | 1.0708
575.8214 | 1.0669
575.8264 | 1.0585
575.8313 | 1.0646
575.8362 | 1.0492
575.8411 | 1.0629
575.846 | 1.0365
575.8509 | 1.0527
575.8559 | 1.0459
575.8608 | 1.0674
575.8657 | 1.0775
575.8706 | 1.0587
575.8755 | 1.0674
575.8804 | 1.0669
575.8853 | 1.0554
575.8903 | 1.0503
575.8952 | 1.0545
575.9001 | 1.0532
575.905 | 1.0913
575.9099 | 1.0702
575.9148 | 1.0523
575.9197 | 1.0993
575.9247 | 1.1266
575.9296 | 1.1051
575.9345 | 1.0865
575.9394 | 1.1003
575.9443 | 1.0845
575.9492 | 1.0706
575.9542 | 1.0978
575.9591 | 1.0655
575.964 | 1.0948
575.9689 | 1.129
575.9738 | 1.086
575.9787 | 1.097
575.9836 | 1.0912
575.9886 | 1.1002
575.9935 | 1.0892
575.9984 | 1.0445
576.0033 | 1.0479
576.0082 | 1.0635
576.0131 | 1.0472
576.0181 | 1.0407
576.023 | 1.0655
576.0279 | 1.0643
576.0328 | 1.0547
576.0377 | 1.1026
576.0426 | 1.0781
576.0475 | 1.0593
576.0525 | 1.0675
576.0574 | 1.1147
576.0623 | 1.1049
576.0672 | 1.0869
576.0721 | 1.078
576.077 | 1.0781
576.0819 | 1.0819
576.0869 | 1.0742
576.0917 | 1.0511
576.0967 | 1.0416
576.1016 | 1.0669
576.1065 | 1.0469
576.1114 | 1.0581
576.1163 | 1.0749
576.1212 | 1.0779
576.1262 | 1.0651
576.1311 | 1.062
576.136 | 1.0544
576.1409 | 1.0403
576.1458 | 1.0591
576.1507 | 1.0749
576.1557 | 1.0762
576.1606 | 1.0769
576.1655 | 1.0703
576.1704 | 1.0667
576.1753 | 1.0629
576.1803 | 1.0628
576.1852 | 1.0548
576.1901 | 1.0542
576.195 | 1.0703
576.1999 | 1.1186
576.2048 | 1.1308
576.2098 | 1.1413
576.2147 | 1.1306
576.2196 | 1.1164
576.2245 | 1.1532
576.2294 | 1.1669
576.2343 | 1.172
576.2393 | 1.2141
576.2442 | 1.1769
576.2491 | 1.2161
576.254 | 1.2623
576.2589 | 1.3338
576.2638 | 1.3142
576.2688 | 1.3315
576.2737 | 1.4614
576.2786 | 1.4826
576.2835 | 1.4519
576.2884 | 1.5201
576.2933 | 1.5031
576.2982 | 1.4377
576.3032 | 1.6316
576.3081 | 1.6538
576.313 | 1.873
576.3179 | 2.1152
576.3228 | 2.6803
576.3277 | 3.6081
576.3327 | 3.7359
576.3375 | 3.8774
576.3425 | 3.0358
576.3474 | 2.2338
576.3523 | 1.7655
576.3572 | 1.4828
576.3621 | 1.5321
576.3671 | 1.39
576.372 | 1.3211
576.3769 | 1.2331
576.3818 | 1.1318
576.3867 | 1.1048
576.3917 | 1.1091
576.3966 | 1.1048
576.4015 | 1.1053
576.4064 | 1.1371
576.4113 | 1.1308
576.4162 | 1.1038
576.4211 | 1.1253
576.4261 | 1.1134
576.431 | 1.1174
576.4359 | 1.1263
576.4408 | 1.164
576.4457 | 1.1389
576.4507 | 1.1296
576.4556 | 1.2126
576.4605 | 1.2569
576.4654 | 1.2227
576.4703 | 1.2092
576.4752 | 1.3492
576.4802 | 1.3977
576.4851 | 1.4221
576.49 | 1.5391
576.4949 | 1.6018
576.4998 | 1.4842
576.5048 | 1.3653
576.5097 | 1.2738
576.5146 | 1.2166
576.5195 | 1.1453
576.5244 | 1.0779
576.5293 | 1.0662
576.5343 | 1.0555
576.5392 | 1.0531
576.5441 | 1.0495
576.549 | 1.0471
576.5539 | 1.0607
576.5588 | 1.0899
576.5638 | 1.1232
576.5687 | 1.1233
576.5736 | 1.1388
576.5785 | 1.0986
576.5834 | 1.0622
576.5883 | 1.0816
576.5933 | 1.1011
576.5982 | 1.0566
576.6031 | 1.0458
576.608 | 1.0792
576.6129 | 1.0952
576.6179 | 1.1156
576.6228 | 1.094
576.6277 | 1.0538
576.6326 | 1.0358
576.6375 | 1.0446
576.6424 | 1.0601
576.6474 | 1.0687
576.6523 | 1.0497
576.6572 | 1.0602
576.6621 | 1.0677
576.667 | 1.0645
576.6719 | 1.0768
576.6769 | 1.0538
576.6818 | 1.0704
576.6867 | 1.0367
576.6916 | 1.0439
576.6965 | 1.0514
576.7015 | 1.0449
576.7064 | 1.042
576.7113 | 1.0656
576.7162 | 1.1119
576.7211 | 1.0848
576.726 | 1.0914
576.731 | 1.1003
576.7359 | 1.0966
576.7408 | 1.1041
576.7457 | 1.1023
576.7506 | 1.0857
576.7556 | 1.0586
576.7605 | 1.0713
576.7654 | 1.1228
576.7703 | 1.1187
576.7752 | 1.1025
576.7801 | 1.1014
576.7851 | 1.1146
576.79 | 1.1277
576.7949 | 1.0894
576.7998 | 1.1134
576.8047 | 1.1177
576.8097 | 1.0508
576.8146 | 1.0996
576.8195 | 1.1097
576.8244 | 1.0907
576.8293 | 1.0573
576.8343 | 1.0814
576.8392 | 1.1127
576.8441 | 1.0885
576.849 | 1.0603
576.8539 | 1.0861
576.8588 | 1.0818
576.8638 | 1.0876
576.8687 | 1.0744
576.8736 | 1.0609
576.8785 | 1.0912
576.8834 | 1.0943
576.8884 | 1.0791
576.8933 | 1.0721
576.8982 | 1.0572
576.9031 | 1.0675
576.908 | 1.1359
576.913 | 1.1159
576.9179 | 1.0914
576.9228 | 1.0711
576.9277 | 1.0797
576.9326 | 1.0824
576.9375 | 1.0801
576.9425 | 1.0895
576.9474 | 1.0871
576.9523 | 1.0582
576.9572 | 1.0933
576.9621 | 1.055
576.9671 | 1.04
576.972 | 1.0443
576.9769 | 1.0305
576.9818 | 1.0536
576.9867 | 1.0695
576.9917 | 1.0385
576.9966 | 1.0591
577.0015 | 1.0635
577.0064 | 1.0607
577.0113 | 1.0553
577.0163 | 1.0778
577.0212 | 1.0644
577.0261 | 1.0647
577.031 | 1.0786
577.0359 | 1.0371
577.0409 | 1.0508
577.0458 | 1.0714
577.0507 | 1.0425
577.0556 | 1.0439
577.0605 | 1.067
577.0655 | 1.0727
577.0704 | 1.0413
577.0753 | 1.036
577.0802 | 1.0712
577.0851 | 1.0758
577.09 | 1.0439
577.095 | 1.0605
577.0999 | 1.0583
577.1048 | 1.0866
577.1097 | 1.0986
577.1146 | 1.0891
577.1196 | 1.0559
577.1245 | 1.0429
577.1294 | 1.0543
577.1343 | 1.0427
577.1392 | 1.0515
577.1442 | 1.0894
577.1491 | 1.0904
577.154 | 1.1165
577.1589 | 1.0637
577.1638 | 1.0454
577.1688 | 1.0752
577.1737 | 1.0338
577.1786 | 1.035
577.1835 | 1.0464
577.1884 | 1.0502
577.1934 | 1.0556
577.1983 | 1.0872
577.2032 | 1.0718
577.2081 | 1.1271
577.213 | 1.1976
577.218 | 1.1454
577.2229 | 1.1607
577.2278 | 1.1616
577.2327 | 1.0826
577.2377 | 1.1385
577.2426 | 1.2413
577.2475 | 1.2832
577.2524 | 1.1973
577.2573 | 1.1555
577.2623 | 1.2347
577.2672 | 1.2691
577.2721 | 1.3601
577.277 | 1.2566
577.2819 | 1.307
577.2869 | 1.4069
577.2918 | 1.3575
577.2967 | 1.442
577.3016 | 1.5353
577.3065 | 1.4777
577.3115 | 1.4984
577.3164 | 1.4959
577.3213 | 1.5762
577.3262 | 1.7353
577.3311 | 1.9262
577.3361 | 2.0279
577.341 | 2.0997
577.3459 | 2.0667
577.3508 | 1.6389
577.3557 | 1.3911
577.3607 | 1.2599
577.3656 | 1.3317
577.3705 | 1.2606
577.3754 | 1.2402
577.3803 | 1.2471
577.3853 | 1.1655
577.3902 | 1.1242
577.3951 | 1.1604
577.4 | 1.1168
577.405 | 1.0973
577.4099 | 1.1272
577.4148 | 1.1524
577.4197 | 1.1065
577.4246 | 1.1444
577.4296 | 1.1295
577.4345 | 1.0706
577.4394 | 1.0914
577.4443 | 1.1144
577.4492 | 1.1236
577.4542 | 1.1448
577.4591 | 1.1324
577.464 | 1.1085
577.4689 | 1.1215
577.4739 | 1.1455
577.4788 | 1.1515
577.4837 | 1.1812
577.4886 | 1.2308
577.4935 | 1.2662
577.4985 | 1.2985
577.5034 | 1.1732
577.5083 | 1.1727
577.5132 | 1.1705
577.5182 | 1.1377
577.5231 | 1.1057
577.528 | 1.0812
577.5329 | 1.09
577.5378 | 1.1035
577.5428 | 1.0715
577.5477 | 1.0746
577.5526 | 1.0718
577.5575 | 1.0451
577.5625 | 1.0381
577.5674 | 1.0764
577.5723 | 1.0726
577.5772 | 1.0767
577.5821 | 1.1162
577.5871 | 1.0882
577.592 | 1.0647
577.5969 | 1.0993
577.6018 | 1.0977
577.6067 | 1.0914
577.6117 | 1.09
577.6166 | 1.0776
577.6215 | 1.05
577.6264 | 1.066
577.6314 | 1.065
577.6363 | 1.0707
577.6412 | 1.0589
577.6461 | 1.0648
577.651 | 1.0554
577.656 | 1.0487
577.6609 | 1.0385
577.6658 | 1.0522
577.6707 | 1.0533
577.6757 | 1.0338
577.6806 | 1.0198
577.6855 | 1.0327
577.6904 | 1.0462
577.6953 | 1.0302
577.7003 | 1.0593
577.7052 | 1.0941
577.7101 | 1.1276
577.715 | 1.1057
577.72 | 1.0463
577.7249 | 1.0629
577.7298 | 1.0529
577.7347 | 1.0614
577.7396 | 1.0802
577.7446 | 1.0882
577.7495 | 1.0759
577.7544 | 1.064
577.7593 | 1.0635
577.7643 | 1.0846
577.7692 | 1.0687
577.7741 | 1.0933
577.779 | 1.1322
577.784 | 1.0707
577.7889 | 1.0831
577.7938 | 1.0946
577.7987 | 1.116
577.8036 | 1.1026
577.8086 | 1.1385
577.8135 | 1.1208
577.8184 | 1.0716
577.8233 | 1.0829
577.8283 | 1.0602
577.8332 | 1.0933
577.8381 | 1.1326
577.843 | 1.0601
577.8479 | 1.0535
577.8529 | 1.0768
577.8578 | 1.0538
577.8627 | 1.0781
577.8676 | 1.1131
577.8726 | 1.1194
577.8775 | 1.0776
577.8824 | 1.0461
577.8873 | 1.0707
577.8923 | 1.0816
577.8972 | 1.1098
577.9021 | 1.0739
577.907 | 1.0628
577.9119 | 1.0521
577.9169 | 1.0543
577.9218 | 1.0914
577.9267 | 1.0694
577.9316 | 1.0858
577.9366 | 1.06
577.9415 | 1.0623
577.9464 | 1.0587
577.9513 | 1.0388
577.9563 | 1.0332
577.9612 | 1.0611
577.9661 | 1.0749
577.971 | 1.0734
577.976 | 1.0651
577.9809 | 1.0755
577.9858 | 1.0481
577.9907 | 1.063
577.9956 | 1.0716
578.0006 | 1.0607
578.0055 | 1.0903
578.0104 | 1.0912
578.0153 | 1.1044
578.0203 | 1.1379
578.0252 | 1.1054
578.0301 | 1.0421
578.035 | 1.0447
578.04 | 1.0761
578.0449 | 1.088
578.0498 | 1.1278
578.0547 | 1.1044
578.0597 | 1.0444
578.0646 | 1.0538
578.0695 | 1.0467
578.0744 | 1.0801
578.0794 | 1.0756
578.0843 | 1.0461
578.0892 | 1.0623
578.0941 | 1.0751
578.099 | 1.0594
578.104 | 1.0672
578.1089 | 1.0399
578.1138 | 1.0475
578.1187 | 1.0445
578.1237 | 1.0228
578.1286 | 1.0557
578.1335 | 1.0822
578.1384 | 1.0546
578.1434 | 1.0547
578.1483 | 1.0873
578.1532 | 1.0842
578.1581 | 1.0647
578.1631 | 1.0647
578.168 | 1.0933
578.1729 | 1.1024
578.1778 | 1.0627
578.1828 | 1.0793
578.1877 | 1.0692
578.1926 | 1.0582
578.1975 | 1.0985
578.2025 | 1.0757
578.2074 | 1.0658
578.2123 | 1.1099
578.2172 | 1.1099
578.2222 | 1.1769
578.2271 | 1.1393
578.232 | 1.1692
578.237 | 1.1971
578.2418 | 1.1788
578.2468 | 1.1754
578.2517 | 1.2109
578.2567 | 1.2365
578.2616 | 1.2656
578.2665 | 1.3407
578.2714 | 1.4694
578.2763 | 1.666
578.2813 | 1.8013
578.2862 | 1.8787
578.2911 | 1.8687
578.2961 | 2.0252
578.3009 | 2.3441
578.3059 | 2.7992
578.3108 | 3.011
578.3157 | 3.3682
578.3207 | 3.355
578.3256 | 3.7334
578.3305 | 5.114
578.3354 | 8.0959
578.3404 | 12.0824
578.3453 | 18.0555
578.3502 | 22.0447
578.3552 | 20.3407
578.36 | 12.7137
578.365 | 5.5534
578.3699 | 2.7288
578.3748 | 1.5724
578.3798 | 1.319
578.3847 | 1.2753
578.3896 | 1.2836
578.3945 | 1.211
578.3994 | 1.202
578.4044 | 1.2024
578.4093 | 1.1733
578.4142 | 1.1558
578.4191 | 1.1477
578.4241 | 1.1242
578.429 | 1.1204
578.4339 | 1.1851
578.4389 | 1.1165
578.4438 | 1.1238
578.4487 | 1.207
578.4536 | 1.1632
578.4586 | 1.1439
578.4635 | 1.1541
578.4684 | 1.1819
578.4733 | 1.2783
578.4783 | 1.2591
578.4832 | 1.2491
578.4881 | 1.2467
578.4931 | 1.1553
578.498 | 1.1026
578.5029 | 1.1119
578.5078 | 1.1223
578.5127 | 1.1646
578.5177 | 1.1534
578.5226 | 1.1759
578.5275 | 1.1509
578.5324 | 1.1085
578.5374 | 1.1127
578.5423 | 1.1642
578.5472 | 1.1634
578.5521 | 1.151
578.5571 | 1.1167
578.562 | 1.087
578.5669 | 1.1041
578.5718 | 1.0946
578.5768 | 1.0735
578.5817 | 1.0848
578.5866 | 1.1121
578.5916 | 1.0945
578.5965 | 1.1431
578.6014 | 1.1689
578.6063 | 1.1599
578.6113 | 1.0911
578.6162 | 1.1241
578.6211 | 1.1466
578.626 | 1.1373
578.631 | 1.082
578.6359 | 1.0978
578.6408 | 1.0474
578.6457 | 1.0372
578.6507 | 1.0267
578.6556 | 1.0979
578.6605 | 1.0654
578.6654 | 1.0274
578.6704 | 1.0378
578.6753 | 1.0356
578.6802 | 1.0708
578.6852 | 1.0627
578.6901 | 1.0561
578.695 | 1.0399
578.6999 | 1.0509
578.7049 | 1.0471
578.7098 | 1.0293
578.7147 | 1.0505
578.7197 | 1.0491
578.7246 | 1.0943
578.7295 | 1.1471
578.7344 | 1.0815
578.7394 | 1.0942
578.7443 | 1.0867
578.7492 | 1.067
578.7541 | 1.1137
578.7591 | 1.0881
578.764 | 1.0824
578.7689 | 1.1638
578.7739 | 1.1612
578.7788 | 1.1041
578.7837 | 1.0979
578.7886 | 1.0943
578.7936 | 1.088
578.7985 | 1.0794
578.8034 | 1.1092
578.8083 | 1.0946
578.8133 | 1.1088
578.8182 | 1.1465
578.8231 | 1.1257
578.8281 | 1.0805
578.833 | 1.0623
578.8379 | 1.0469
578.8428 | 1.0734
578.8478 | 1.0553
578.8527 | 1.0387
578.8576 | 1.0637
578.8625 | 1.1011
578.8675 | 1.0537
578.8724 | 1.1119
578.8773 | 1.1724
578.8823 | 1.2895
578.8872 | 1.3009
578.8921 | 1.2808
578.897 | 1.2189
578.902 | 1.1624
578.9069 | 1.0825
578.9118 | 1.0753
578.9167 | 1.1296
578.9217 | 1.0992
578.9266 | 1.0687
578.9315 | 1.0966
578.9365 | 1.0876
578.9414 | 1.0678
578.9463 | 1.0738
578.9512 | 1.0856
578.9562 | 1.1026
578.9611 | 1.0903
578.966 | 1.1008
578.971 | 1.1042
578.9759 | 1.0902
578.9808 | 1.0735
578.9857 | 1.0403
578.9907 | 1.0753
578.9956 | 1.1435
579.0005 | 1.2956
579.0055 | 1.4632
579.0104 | 1.8148
579.0153 | 2.4665
579.0202 | 3.2766
579.0251 | 4.6205
579.0301 | 5.1282
579.035 | 4.4193
579.0399 | 3.3824
579.0449 | 2.1655
579.0498 | 1.5286
579.0547 | 1.2726
579.0597 | 1.1238
579.0646 | 1.0709
579.0695 | 1.0774
579.0744 | 1.082
579.0794 | 1.0623
579.0843 | 1.0393
579.0892 | 1.0648
579.0942 | 1.098
579.0991 | 1.0681
579.104 | 1.0958
579.1089 | 1.1075
579.1139 | 1.0591
579.1188 | 1.06
579.1237 | 1.0493
579.1286 | 1.0754
579.1336 | 1.1187
579.1385 | 1.1049
579.1434 | 1.0654
579.1484 | 1.0362
579.1533 | 1.0823
579.1582 | 1.096
579.1631 | 1.0339
579.1681 | 1.0695
579.173 | 1.0944
579.1779 | 1.0682
579.1829 | 1.1057
579.1878 | 1.1036
579.1927 | 1.0873
579.1976 | 1.0617
579.2026 | 1.0755
579.2075 | 1.0911
579.2124 | 1.1497
579.2174 | 1.1317
579.2223 | 1.081
579.2272 | 1.128
579.2321 | 1.1976
579.2371 | 1.1685
579.242 | 1.1941
579.2469 | 1.2596
579.2518 | 1.3062
579.2568 | 1.2793
579.2617 | 1.339
579.2666 | 1.3637
579.2716 | 1.4719
579.2765 | 1.4434
579.2814 | 1.4282
579.2863 | 1.4867
579.2913 | 1.4765
579.2962 | 1.4978
579.3011 | 1.5578
579.3061 | 1.5229
579.311 | 1.7768
579.3159 | 1.8148
579.3209 | 1.9988
579.3258 | 2.0145
579.3307 | 2.2446
579.3357 | 2.5714
579.3406 | 3.1012
579.3455 | 4.0228
579.3505 | 5.2863
579.3554 | 6.5054
579.3603 | 4.4526
579.3652 | 2.9567
579.3702 | 2.1313
579.3751 | 1.4986
579.38 | 1.425
579.385 | 1.37
579.3899 | 1.3298
579.3948 | 1.369
579.3997 | 1.3114
579.4047 | 1.2139
579.4096 | 1.1268
579.4145 | 1.1138
579.4195 | 1.149
579.4244 | 1.192
579.4293 | 1.1932
579.4342 | 1.1616
579.4392 | 1.1586
579.4441 | 1.1773
579.449 | 1.1285
579.454 | 1.0976
579.4589 | 1.1013
579.4638 | 1.1436
579.4688 | 1.1801
579.4737 | 1.1644
579.4786 | 1.2248
579.4836 | 1.1884
579.4885 | 1.1815
579.4934 | 1.1317
579.4983 | 1.1675
579.5033 | 1.1759
579.5082 | 1.2075
579.5131 | 1.2305
579.5181 | 1.2098
579.523 | 1.1303
579.5279 | 1.1524
579.5328 | 1.1786
579.5378 | 1.1919
579.5427 | 1.2075
579.5476 | 1.1645
579.5526 | 1.1153
579.5575 | 1.0888
579.5624 | 1.1007
579.5673 | 1.1017
579.5723 | 1.067
579.5772 | 1.0843
579.5821 | 1.0968
579.5871 | 1.1139
579.592 | 1.099
579.5969 | 1.0783
579.6019 | 1.1012
579.6068 | 1.0703
579.6117 | 1.063
579.6167 | 1.0827
579.6216 | 1.0758
579.6265 | 1.0647
579.6314 | 1.0649
579.6364 | 1.0499
579.6413 | 1.0466
579.6462 | 1.0472
579.6512 | 1.0779
579.6561 | 1.0597
579.661 | 1.0311
579.666 | 1.0664
579.6709 | 1.0803
579.6758 | 1.0579
579.6808 | 1.0665
579.6857 | 1.0938
579.6906 | 1.0733
579.6955 | 1.0617
579.7005 | 1.058
579.7054 | 1.0678
579.7103 | 1.0518
579.7153 | 1.0531
579.7202 | 1.0754
579.7251 | 1.0461
579.7301 | 1.0203
579.735 | 1.0722
579.7399 | 1.094
579.7449 | 1.0887
579.7498 | 1.1028
579.7547 | 1.101
579.7597 | 1.0849
579.7646 | 1.0524
579.7695 | 1.054
579.7744 | 1.1122
579.7794 | 1.1238
579.7843 | 1.1389
579.7892 | 1.1639
579.7942 | 1.1291
579.7991 | 1.0959
579.8041 | 1.1311
579.809 | 1.1614
579.8139 | 1.13
579.8188 | 1.0867
579.8238 | 1.0828
579.8287 | 1.1205
579.8336 | 1.1071
579.8386 | 1.0772
579.8435 | 1.0838
579.8484 | 1.0551
579.8533 | 1.0648
579.8583 | 1.0796
579.8632 | 1.0883
579.8681 | 1.1106
579.8731 | 1.1202
579.878 | 1.0807
579.883 | 1.0938
579.8879 | 1.0957
579.8928 | 1.0992
579.8978 | 1.1201
579.9027 | 1.119
579.9076 | 1.1059
579.9126 | 1.1554
579.9175 | 1.1061
579.9224 | 1.0837
579.9274 | 1.0822
579.9323 | 1.0618
579.9372 | 1.103
579.9422 | 1.0975
579.9471 | 1.0736
579.952 | 1.0758
579.957 | 1.0597
579.9618 | 1.0579
579.9668 | 1.0717
579.9717 | 1.0749
579.9767 | 1.0616
579.9816 | 1.0859
579.9865 | 1.0708
579.9914 | 1.0607
579.9964 | 1.1046
580.0013 | 1.1292
580.0062 | 1.1488
580.0112 | 1.1733
580.0161 | 1.2515
580.0211 | 1.3471
580.026 | 1.5495
580.0309 | 1.701
580.0359 | 1.6983
580.0408 | 1.6926
580.0457 | 1.5156
580.0507 | 1.4624
580.0556 | 1.3921
580.0605 | 1.3605
580.0654 | 1.2883
580.0704 | 1.1204
580.0753 | 1.0659
580.0802 | 1.0769
580.0852 | 1.0835
580.0901 | 1.0958
580.095 | 1.0734
580.1 | 1.0432
580.1049 | 1.0313
580.1098 | 1.0556
580.1148 | 1.0709
580.1197 | 1.0779
580.1246 | 1.0822
580.1296 | 1.0766
580.1345 | 1.0645
580.1395 | 1.0822
580.1444 | 1.0811
580.1493 | 1.07
580.1542 | 1.0869
580.1591 | 1.0849
580.1641 | 1.0994
580.169 | 1.1123
580.174 | 1.1074
580.1789 | 1.1179
580.1838 | 1.1461
580.1888 | 1.092
580.1937 | 1.0922
580.1986 | 1.0905
580.2036 | 1.0798
580.2085 | 1.0901
580.2134 | 1.1173
580.2184 | 1.1791
580.2233 | 1.1585
580.2282 | 1.1237
580.2331 | 1.1424
580.2381 | 1.2024
580.243 | 1.204
580.2479 | 1.2186
580.2529 | 1.2651
580.2578 | 1.2525
580.2628 | 1.2444
580.2677 | 1.2698
580.2726 | 1.3949
580.2775 | 1.4338
580.2825 | 1.5255
580.2874 | 1.7119
580.2924 | 1.6262
580.2973 | 1.5609
580.3022 | 1.6232
580.3071 | 1.5095
580.3121 | 1.476
580.317 | 1.5869
580.322 | 1.6974
580.3269 | 1.828
580.3318 | 1.8281
580.3368 | 1.9437
580.3417 | 1.8098
580.3466 | 1.9832
580.3515 | 1.9203
580.3565 | 1.7788
580.3614 | 2.0319
580.3663 | 1.9986
580.3713 | 1.9159
580.3762 | 1.4676
580.3811 | 1.2188
580.3861 | 1.2039
580.391 | 1.1606
580.396 | 1.1732
580.4009 | 1.153
580.4058 | 1.1538
580.4107 | 1.1162
580.4157 | 1.1145
580.4206 | 1.1577
580.4256 | 1.1932
580.4305 | 1.1354
580.4354 | 1.1025
580.4404 | 1.1272
580.4453 | 1.0931
580.4502 | 1.1246
580.4552 | 1.1901
580.4601 | 1.1339
580.465 | 1.249
580.47 | 1.3382
580.4749 | 1.7306
580.4799 | 2.8422
580.4847 | 4.3144
580.4897 | 6.1603
580.4946 | 8.1797
580.4996 | 8.0685
580.5045 | 6.213
580.5095 | 4.3039
580.5144 | 2.3506
580.5193 | 1.4934
580.5242 | 1.2013
580.5292 | 1.1348
580.5341 | 1.1602
580.539 | 1.2216
580.544 | 1.1917
580.5489 | 1.1487
580.5539 | 1.1639
580.5588 | 1.1433
580.5637 | 1.1142
580.5687 | 1.1214
580.5736 | 1.1319
580.5785 | 1.1154
580.5835 | 1.1127
580.5884 | 1.1416
580.5933 | 1.1748
580.5983 | 1.1346
580.6032 | 1.0666
580.6081 | 1.105
580.6131 | 1.1061
580.618 | 1.091
580.6229 | 1.1113
580.6279 | 1.145
580.6328 | 1.0829
580.6378 | 1.0685
580.6427 | 1.0395
580.6476 | 1.0712
580.6526 | 1.0645
580.6575 | 1.0609
580.6624 | 1.0719
580.6674 | 1.0563
580.6723 | 1.0825
580.6772 | 1.079
580.6822 | 1.1135
580.6871 | 1.0926
580.692 | 1.0687
580.697 | 1.0957
580.7019 | 1.0827
580.7068 | 1.063
580.7118 | 1.0436
580.7167 | 1.077
580.7217 | 1.1007
580.7266 | 1.1043
580.7315 | 1.0788
580.7365 | 1.0854
580.7414 | 1.0688
580.7463 | 1.0881
580.7513 | 1.0735
580.7562 | 1.0706
580.7611 | 1.1121
580.7661 | 1.1852
580.771 | 1.1223
580.7759 | 1.1395
580.7809 | 1.145
580.7858 | 1.1346
580.7907 | 1.1488
580.7957 | 1.1212
580.8006 | 1.1352
580.8055 | 1.1119
580.8105 | 1.1054
580.8154 | 1.1121
580.8203 | 1.1067
580.8253 | 1.0817
580.8302 | 1.0831
580.8352 | 1.0797
580.8401 | 1.1103
580.845 | 1.0916
580.85 | 1.0961
580.8549 | 1.0926
580.8599 | 1.0723
580.8648 | 1.0819
580.8697 | 1.0644
580.8747 | 1.0526
580.8796 | 1.0571
580.8845 | 1.0855
580.8895 | 1.0683
580.8944 | 1.0893
580.8993 | 1.0729
580.9043 | 1.0652
580.9092 | 1.044
580.9141 | 1.0709
580.9191 | 1.0792
580.924 | 1.0843
580.9289 | 1.0349
580.9339 | 1.041
580.9388 | 1.0491
580.9438 | 1.085
580.9487 | 1.1236
580.9536 | 1.0779
580.9586 | 1.0711
580.9635 | 1.0573
580.9685 | 1.0383
580.9734 | 1.0449
580.9783 | 1.06
580.9833 | 1.0805
580.9882 | 1.0708
580.9931 | 1.1045
580.9981 | 1.0794
581.003 | 1.0411
581.0079 | 1.0802
581.0129 | 1.1099
581.0178 | 1.0939
581.0228 | 1.1581
581.0277 | 1.1421
581.0326 | 1.1808
581.0376 | 1.1859
581.0425 | 1.167
581.0474 | 1.1871
581.0524 | 1.1951
581.0573 | 1.1049
581.0622 | 1.1006
581.0672 | 1.1073
581.0721 | 1.0535
581.0771 | 1.0592
581.082 | 1.0876
581.0869 | 1.0819
581.0919 | 1.1073
581.0968 | 1.0725
581.1017 | 1.0916
581.1067 | 1.0812
581.1116 | 1.0571
581.1165 | 1.0487
581.1215 | 1.0422
581.1264 | 1.0618
581.1314 | 1.0386
581.1363 | 1.034
581.1412 | 1.0759
581.1462 | 1.0899
581.1511 | 1.0732
581.156 | 1.1031
581.161 | 1.0983
581.1659 | 1.0975
581.1708 | 1.0939
581.1758 | 1.118
581.1807 | 1.1088
581.1857 | 1.0893
581.1906 | 1.1298
581.1955 | 1.169
581.2005 | 1.0898
581.2054 | 1.0699
581.2103 | 1.1174
581.2153 | 1.113
581.2202 | 1.1529
581.2252 | 1.1253
581.2301 | 1.1428
581.235 | 1.1087
581.24 | 1.1464
581.2449 | 1.15
581.2498 | 1.139
581.2548 | 1.1801
581.2597 | 1.2607
581.2646 | 1.2918
581.2696 | 1.3459
581.2745 | 1.4142
581.2794 | 1.358
581.2844 | 1.4113
581.2893 | 1.4518
581.2943 | 1.4009
581.2992 | 1.4208
581.3041 | 1.5273
581.3091 | 1.4723
581.314 | 1.5784
581.319 | 1.619
581.3239 | 1.6055
581.3288 | 1.5009
581.3338 | 1.3499
581.3387 | 1.3253
581.3437 | 1.3601
581.3486 | 1.3724
581.3535 | 1.3523
581.3585 | 1.3606
581.3634 | 1.4087
581.3683 | 1.3225
581.3733 | 1.2647
581.3782 | 1.3139
581.3832 | 1.2602
581.3881 | 1.1754
581.393 | 1.1571
581.398 | 1.2198
581.4029 | 1.1649
581.4079 | 1.1825
581.4128 | 1.2143
581.4177 | 1.1889
581.4227 | 1.1468
581.4276 | 1.1337
581.4326 | 1.1344
581.4375 | 1.1885
581.4424 | 1.1756
581.4474 | 1.1979
581.4523 | 1.1434
581.4572 | 1.097
581.4622 | 1.079
581.4671 | 1.0968
581.4721 | 1.2307
581.477 | 1.3057
581.4819 | 1.5928
581.4868 | 1.9305
581.4918 | 2.3127
581.4967 | 2.7793
581.5017 | 3.1629
581.5066 | 3.1444
581.5116 | 2.4572
581.5165 | 2.0633
581.5215 | 1.8431
581.5263 | 1.515
581.5313 | 1.3324
581.5362 | 1.2065
581.5412 | 1.1104
581.5461 | 1.0967
581.551 | 1.0786
581.556 | 1.0461
581.5609 | 1.0684
581.5659 | 1.0674
581.5708 | 1.0387
581.5757 | 1.0642
581.5807 | 1.081
581.5856 | 1.0975
581.5906 | 1.0464
581.5955 | 1.0368
581.6004 | 1.1005
581.6054 | 1.1018
581.6103 | 1.0595
581.6152 | 1.0805
581.6202 | 1.1247
581.6251 | 1.0849
581.6301 | 1.0481
581.635 | 1.0214
581.6399 | 1.0358
581.6449 | 1.0882
581.6498 | 1.0933
581.6548 | 1.0637
581.6597 | 1.0486
581.6646 | 1.0375
581.6696 | 1.0526
581.6745 | 1.062
581.6795 | 1.0609
581.6844 | 1.0674
581.6893 | 1.0874
581.6943 | 1.105
581.6992 | 1.1045
581.7042 | 1.0708
581.7091 | 1.0838
581.714 | 1.0935
581.719 | 1.0694
581.7239 | 1.0632
581.7289 | 1.0787
581.7338 | 1.1167
581.7387 | 1.0931
581.7437 | 1.0788
581.7486 | 1.0923
581.7536 | 1.0966
581.7585 | 1.065
581.7634 | 1.1073
581.7684 | 1.1214
581.7733 | 1.1154
581.7783 | 1.1121
581.7832 | 1.104
581.7881 | 1.1008
581.7931 | 1.1002
581.798 | 1.0481
581.803 | 1.0927
581.8079 | 1.1465
581.8128 | 1.1466
581.8178 | 1.0817
581.8227 | 1.0975
581.8277 | 1.0803
581.8326 | 1.0721
581.8375 | 1.0815
581.8425 | 1.0863
581.8474 | 1.0706
581.8524 | 1.1227
581.8573 | 1.0865
581.8622 | 1.0475
581.8672 | 1.0514
581.8721 | 1.0372
581.8771 | 1.0619
581.882 | 1.1021
581.8869 | 1.0735
581.8919 | 1.0841
581.8968 | 1.1199
581.9018 | 1.0729
581.9067 | 1.0955
581.9116 | 1.1268
581.9166 | 1.1077
581.9215 | 1.0822
581.9265 | 1.0806
581.9314 | 1.1202
581.9364 | 1.1278
581.9413 | 1.0837
581.9462 | 1.0576
581.9512 | 1.0397
581.9561 | 1.02
581.9611 | 1.0524
581.966 | 1.0438
581.9709 | 1.0409
581.9759 | 1.0496
581.9808 | 1.0806
581.9858 | 1.0911
581.9907 | 1.0867
581.9956 | 1.0764
582.0006 | 1.0335
582.0055 | 1.0525
582.0105 | 1.0522
582.0154 | 1.0887
582.0203 | 1.1147
582.0253 | 1.0816
582.0302 | 1.0474
582.0352 | 1.1349
582.0401 | 1.1439
582.0451 | 1.1347
582.05 | 1.109
582.0549 | 1.0869
582.0599 | 1.1036
582.0648 | 1.0928
582.0698 | 1.1049
582.0747 | 1.0707
582.0796 | 1.0569
582.0846 | 1.06
582.0895 | 1.0683
582.0945 | 1.0611
582.0994 | 1.07
582.1044 | 1.0566
582.1093 | 1.0566
582.1142 | 1.0764
582.1192 | 1.0705
582.1241 | 1.0899
582.1291 | 1.0824
582.134 | 1.0735
582.1389 | 1.0442
582.1439 | 1.0381
582.1488 | 1.0247
582.1538 | 1.0459
582.1587 | 1.0868
582.1637 | 1.1043
582.1686 | 1.0725
582.1735 | 1.1301
582.1784 | 1.1129
582.1834 | 1.0841
582.1883 | 1.068
582.1933 | 1.0957
582.1982 | 1.0929
582.2031 | 1.0866
582.2081 | 1.115
582.213 | 1.1137
582.218 | 1.0876
582.2229 | 1.1057
582.2278 | 1.1988
582.2328 | 1.236
582.2377 | 1.2371
582.2427 | 1.2349
582.2476 | 1.2266
582.2526 | 1.3029
582.2575 | 1.3229
582.2624 | 1.3758
582.2674 | 1.5222
582.2723 | 1.6729
582.2773 | 1.7994
582.2822 | 1.6726
582.2871 | 1.6243
582.2921 | 1.5302
582.297 | 1.4439
582.302 | 1.3658
582.3069 | 1.5141
582.3119 | 1.5849
582.3168 | 1.5264
582.3217 | 1.4518
582.3267 | 1.7137
582.3316 | 1.7284
582.3366 | 1.9691
582.3415 | 2.2646
582.3465 | 2.2504
582.3514 | 2.0825
582.3563 | 1.8882
582.3613 | 1.435
582.3662 | 1.2566
582.3712 | 1.2535
582.3761 | 1.3048
582.3811 | 1.302
582.386 | 1.3028
582.3909 | 1.2161
582.3959 | 1.1713
582.4008 | 1.1474
582.4058 | 1.1212
582.4107 | 1.1426
582.4157 | 1.1424
582.4206 | 1.216
582.4255 | 1.1965
582.4305 | 1.1615
582.4354 | 1.1308
582.4404 | 1.1287
582.4453 | 1.1445
582.4503 | 1.1587
582.4552 | 1.1826
582.4601 | 1.185
582.4651 | 1.1888
582.47 | 1.1388
582.475 | 1.1837
582.4799 | 1.2487
582.4849 | 1.3505
582.4898 | 1.4204
582.4947 | 1.7129
582.4997 | 2.0228
582.5046 | 2.4357
582.5096 | 2.7637
582.5145 | 2.5201
582.5195 | 2.1551
582.5244 | 1.9149
582.5293 | 1.4723
582.5343 | 1.2652
582.5392 | 1.1384
582.5442 | 1.0525
582.5491 | 1.0423
582.5541 | 1.0388
582.559 | 1.0558
582.564 | 1.0928
582.5689 | 1.0924
582.5739 | 1.0848
582.5788 | 1.0619
582.5838 | 1.1013
582.5887 | 1.1136
582.5936 | 1.0964
582.5986 | 1.1495
582.6035 | 1.1585
582.6085 | 1.2298
582.6134 | 1.3564
582.6183 | 1.3134
582.6232 | 1.3725
582.6282 | 1.304
582.6331 | 1.1855
582.6381 | 1.0799
582.643 | 1.0705
582.648 | 1.0633
582.6529 | 1.0491
582.6579 | 1.0381
582.6628 | 1.0508
582.6677 | 1.0873
582.6727 | 1.1047
582.6776 | 1.0865
582.6826 | 1.0669
582.6875 | 1.0639
582.6925 | 1.0685
582.6974 | 1.0765
582.7024 | 1.0775
582.7073 | 1.0593
582.7122 | 1.0558
582.7172 | 1.0428
582.7221 | 1.0769
582.7271 | 1.0867
582.732 | 1.0704
582.737 | 1.06
582.7419 | 1.1085
582.7468 | 1.0836
582.7518 | 1.072
582.7567 | 1.1352
582.7617 | 1.1506
582.7666 | 1.0806
582.7716 | 1.0617
582.7765 | 1.0962
582.7815 | 1.1217
582.7864 | 1.1176
582.7913 | 1.1566
582.7963 | 1.1452
582.8012 | 1.1262
582.8062 | 1.089
582.8111 | 1.1005
582.8161 | 1.1342
582.821 | 1.1094
582.826 | 1.0615
582.8309 | 1.0703
582.8358 | 1.0503
582.8408 | 1.0488
582.8457 | 1.0585
582.8507 | 1.0946
582.8556 | 1.0866
582.8606 | 1.0829
582.8655 | 1.0575
582.8705 | 1.087
582.8754 | 1.1205
582.8803 | 1.0803
582.8853 | 1.0477
582.8902 | 1.0677
582.8952 | 1.0706
582.9001 | 1.1007
582.9051 | 1.0777
582.91 | 1.0903
582.9149 | 1.0892
582.9199 | 1.0902
582.9248 | 1.1027
582.9298 | 1.148
582.9347 | 1.1186
582.9397 | 1.1601
582.9446 | 1.1708
582.9496 | 1.1987
582.9545 | 1.2065
582.9594 | 1.1859
582.9644 | 1.0848
582.9693 | 1.0876
582.9743 | 1.0958
582.9792 | 1.0537
582.9842 | 1.0464
582.9891 | 1.0834
582.9941 | 1.0921
582.999 | 1.0667
583.004 | 1.059
583.0089 | 1.0793
583.0138 | 1.0838
583.0188 | 1.074
583.0237 | 1.0637
583.0287 | 1.098
583.0336 | 1.0821
583.0386 | 1.0529
583.0435 | 1.0577
583.0485 | 1.0419
583.0534 | 1.039
583.0583 | 1.0362
583.0633 | 1.0571
583.0682 | 1.0834
583.0732 | 1.0431
583.0781 | 1.0769
583.0831 | 1.0817
583.088 | 1.083
583.093 | 1.0399
583.0979 | 1.0414
583.1029 | 1.0616
583.1078 | 1.0665
583.1127 | 1.0686
583.1177 | 1.0628
583.1226 | 1.0565
583.1276 | 1.0648
583.1325 | 1.1018
583.1375 | 1.0771
583.1424 | 1.0579
583.1474 | 1.0676
583.1523 | 1.079
583.1573 | 1.045
583.1622 | 1.0324
583.1671 | 1.0532
583.1721 | 1.0692
583.177 | 1.0862
583.182 | 1.0665
583.1869 | 1.0498
583.1919 | 1.0752
583.1968 | 1.1127
583.2018 | 1.1183
583.2067 | 1.1019
583.2117 | 1.1182
583.2166 | 1.0833
583.2215 | 1.101
583.2265 | 1.1097
583.2314 | 1.1195
583.2364 | 1.1469
583.2413 | 1.1439
583.2463 | 1.1616
583.2512 | 1.1844
583.2562 | 1.2433
583.2611 | 1.2662
583.2661 | 1.2551
583.271 | 1.2258
583.276 | 1.2118
583.2809 | 1.3673
583.2859 | 1.4122
583.2908 | 1.4331
583.2958 | 1.4362
583.3007 | 1.2776
583.3057 | 1.3516
583.3106 | 1.3217
583.3156 | 1.3432
583.3205 | 1.4252
583.3255 | 1.4706
583.3304 | 1.4988
583.3353 | 1.6211
583.3403 | 1.5629
583.3452 | 1.5114
583.3502 | 1.5557
583.3551 | 1.6394
583.3601 | 1.5035
583.365 | 1.4249
583.37 | 1.3392
583.3749 | 1.3506
583.3799 | 1.4258
583.3848 | 1.469
583.3897 | 1.3573
583.3947 | 1.2637
583.3996 | 1.2507
583.4046 | 1.2673
583.4095 | 1.2767
583.4145 | 1.2192
583.4194 | 1.2282
583.4244 | 1.3094
583.4293 | 1.2155
583.4343 | 1.146
583.4392 | 1.1592
583.4441 | 1.2478
583.4491 | 1.2632
583.454 | 1.36
583.459 | 1.374
583.4639 | 1.4609
583.4689 | 1.5208
583.4738 | 1.4628
583.4788 | 1.4365
583.4837 | 1.3335
583.4886 | 1.2561
583.4936 | 1.215
583.4986 | 1.1302
583.5035 | 1.1971
583.5085 | 1.3159
583.5134 | 1.4359
583.5184 | 1.5156
583.5233 | 1.4723
583.5283 | 1.3308
583.5332 | 1.2707
583.5382 | 1.1888
583.5431 | 1.0723
583.548 | 1.0599
583.553 | 1.0797
583.5579 | 1.0682
583.5629 | 1.0579
583.5678 | 1.0728
583.5728 | 1.081
583.5777 | 1.1087
583.5827 | 1.1012
583.5876 | 1.0726
583.5926 | 1.0703
583.5975 | 1.0721
583.6025 | 1.1042
583.6074 | 1.0821
583.6124 | 1.0712
583.6173 | 1.136
583.6223 | 1.1581
583.6272 | 1.0925
583.6322 | 1.0813
583.6371 | 1.092
583.642 | 1.0731
583.647 | 1.0623
583.6519 | 1.0619
583.6569 | 1.0586
583.6618 | 1.0648
583.6668 | 1.0485
583.6717 | 1.0554
583.6767 | 1.0492
583.6816 | 1.0506
583.6866 | 1.0846
583.6915 | 1.0452
583.6965 | 1.084
583.7014 | 1.0811
583.7064 | 1.0703
583.7113 | 1.0774
583.7163 | 1.063
583.7212 | 1.0807
583.7262 | 1.1269
583.7311 | 1.1343
583.7361 | 1.0767
583.741 | 1.0829
583.746 | 1.0885
583.7509 | 1.0771
583.7559 | 1.0887
583.7608 | 1.0778
583.7657 | 1.0872
583.7707 | 1.0812
583.7756 | 1.1078
583.7806 | 1.1149
583.7855 | 1.1628
583.7905 | 1.0981
583.7954 | 1.0902
583.8004 | 1.1486
583.8053 | 1.1363
583.8103 | 1.0859
583.8152 | 1.1184
583.8202 | 1.1357
583.8251 | 1.1509
583.8301 | 1.1487
583.835 | 1.0937
583.84 | 1.1056
583.8449 | 1.1011
583.8499 | 1.0902
583.8548 | 1.074
583.8598 | 1.0917
583.8647 | 1.0657
583.8697 | 1.0912
583.8746 | 1.0619
583.8796 | 1.0232
583.8845 | 1.0807
583.8895 | 1.146
583.8944 | 1.0956
583.8994 | 1.0667
583.9043 | 1.0892
583.9093 | 1.0839
583.9142 | 1.0504
583.9192 | 1.0614
583.9241 | 1.0651
583.9291 | 1.0791
583.934 | 1.1434
583.9389 | 1.1352
583.9439 | 1.1596
583.9488 | 1.2079
583.9538 | 1.1464
583.9587 | 1.1193
583.9637 | 1.0815
583.9686 | 1.1188
583.9736 | 1.1136
583.9785 | 1.087
583.9835 | 1.1146
583.9884 | 1.1309
583.9934 | 1.0779
583.9983 | 1.0528
584.0033 | 1.0508
584.0082 | 1.062
584.0132 | 1.0642
584.0181 | 1.0883
584.0231 | 1.1122
584.028 | 1.0904
584.033 | 1.0499
584.0379 | 1.0557
584.0429 | 1.0582
584.0478 | 1.0939
584.0528 | 1.0775
584.0577 | 1.0385
584.0627 | 1.0763
584.0676 | 1.065
584.0726 | 1.0771
584.0775 | 1.0649
584.0825 | 1.0869
584.0874 | 1.0661
584.0924 | 1.0456
584.0973 | 1.0872
584.1023 | 1.0674
584.1072 | 1.0427
584.1122 | 1.0389
584.1171 | 1.0836
584.1221 | 1.0822
584.127 | 1.0692
584.132 | 1.0457
584.1369 | 1.0513
584.1419 | 1.1051
584.1468 | 1.1024
584.1518 | 1.0579
584.1567 | 1.0513
584.1617 | 1.0937
584.1666 | 1.108
584.1716 | 1.127
584.1765 | 1.1299
584.1815 | 1.0951
584.1864 | 1.0921
584.1914 | 1.0901
584.1963 | 1.1422
584.2013 | 1.1282
584.2062 | 1.0987
584.2112 | 1.1215
584.2161 | 1.1176
584.2211 | 1.1318
584.226 | 1.1521
584.231 | 1.1315
584.2359 | 1.1676
584.2409 | 1.2121
584.2458 | 1.187
584.2508 | 1.1584
584.2557 | 1.1955
584.2607 | 1.1799
584.2656 | 1.2948
584.2706 | 1.2443
584.2755 | 1.2292
584.2805 | 1.2671
584.2854 | 1.3789
584.2904 | 1.3822
584.2953 | 1.2827
584.3003 | 1.2256
584.3052 | 1.1729
584.3102 | 1.2652
584.3151 | 1.3703
584.3201 | 1.4526
584.325 | 1.5514
584.33 | 1.5978
584.3349 | 1.6348
584.3399 | 1.7156
584.3448 | 1.6032
584.3498 | 1.5156
584.3547 | 1.4671
584.3597 | 1.3799
584.3647 | 1.2957
584.3696 | 1.3159
584.3746 | 1.4503
584.3795 | 1.374
584.3844 | 1.2878
584.3894 | 1.3285
584.3943 | 1.2787
584.3993 | 1.2421
584.4042 | 1.2433
584.4092 | 1.1494
584.4141 | 1.1335
584.4191 | 1.1698
584.424 | 1.1071
584.429 | 1.095
584.434 | 1.1259
584.4389 | 1.1184
584.4439 | 1.1198
584.4488 | 1.1301
584.4538 | 1.1271
584.4587 | 1.1792
584.4637 | 1.2072
584.4686 | 1.2673
584.4736 | 1.2518
584.4785 | 1.2446
584.4835 | 1.2283
584.4884 | 1.1714
584.4934 | 1.2364
584.4983 | 1.2407
584.5033 | 1.1376
584.5082 | 1.1201
584.5132 | 1.1817
584.5181 | 1.1973
584.5231 | 1.1632
584.528 | 1.1582
584.533 | 1.1413
584.5379 | 1.0725
584.5429 | 1.0334
584.5478 | 1.038
584.5528 | 1.0457
584.5577 | 1.098
584.5627 | 1.1018
584.5676 | 1.0701
584.5726 | 1.1054
584.5775 | 1.0894
584.5825 | 1.0885
584.5875 | 1.127
584.5924 | 1.1051
584.5974 | 1.0748
584.6023 | 1.0459
584.6073 | 1.0868
584.6122 | 1.096
584.6172 | 1.0973
584.6221 | 1.1031
584.6271 | 1.0983
584.632 | 1.1156
584.637 | 1.128
584.6419 | 1.0856
584.6469 | 1.0652
584.6518 | 1.0712
584.6568 | 1.0855
584.6617 | 1.0703
584.6667 | 1.0469
584.6716 | 1.0792
584.6766 | 1.126
584.6815 | 1.0843
584.6865 | 1.0827
584.6914 | 1.0536
584.6964 | 1.0687
584.7013 | 1.0847
584.7063 | 1.0632
584.7112 | 1.0343
584.7162 | 1.0416
584.7212 | 1.0396
584.7261 | 1.0534
584.7311 | 1.0367
584.736 | 1.0859
584.741 | 1.1009
584.7459 | 1.0818
584.7509 | 1.0945
584.7558 | 1.1362
584.7608 | 1.0986
584.7657 | 1.075
584.7707 | 1.0831
584.7756 | 1.1148
584.7805 | 1.0714
584.7855 | 1.0741
584.7905 | 1.1021
584.7954 | 1.0689
584.8004 | 1.0847
584.8053 | 1.094
584.8103 | 1.0853
584.8152 | 1.0933
584.8202 | 1.1042
584.8251 | 1.1311
584.8301 | 1.1527
584.835 | 1.1136
584.84 | 1.1213
584.8449 | 1.1497
584.8499 | 1.087
584.8548 | 1.066
584.8598 | 1.076
584.8647 | 1.087
584.8697 | 1.1542
584.8746 | 1.1343
584.8796 | 1.0593
584.8845 | 1.0668
584.8895 | 1.0641
584.8945 | 1.0922
584.8994 | 1.1202
584.9044 | 1.0855
584.9093 | 1.0992
584.9143 | 1.1503
584.9192 | 1.1368
584.9242 | 1.0676
584.9291 | 1.0714
584.9341 | 1.0665
584.939 | 1.0844
584.944 | 1.1162
584.9489 | 1.1112
584.9539 | 1.0616
584.9589 | 1.0847
584.9638 | 1.073
584.9688 | 1.0598
584.9737 | 1.0741
584.9787 | 1.0652
584.9836 | 1.0356
584.9886 | 1.0342
584.9935 | 1.0784
584.9985 | 1.0969
585.0034 | 1.0615
585.0084 | 1.0697
585.0133 | 1.0437
585.0183 | 1.0418
585.0233 | 1.0794
585.0282 | 1.1218
585.0332 | 1.1369
585.0381 | 1.1435
585.0431 | 1.1992
585.048 | 1.2761
585.053 | 1.3785
585.0579 | 1.331
585.0629 | 1.2526
585.0678 | 1.1811
585.0728 | 1.1383
585.0778 | 1.0719
585.0827 | 1.056
585.0877 | 1.0778
585.0926 | 1.0948
585.0976 | 1.1146
585.1025 | 1.1134
585.1075 | 1.0665
585.1124 | 1.0833
585.1174 | 1.0979
585.1223 | 1.0968
585.1273 | 1.0472
585.1322 | 1.0376
585.1372 | 1.0631
585.1422 | 1.0751
585.1471 | 1.0833
585.1521 | 1.1045
585.157 | 1.0969
585.162 | 1.0658
585.1669 | 1.0853
585.1719 | 1.0701
585.1768 | 1.0433
585.1818 | 1.059
585.1867 | 1.1415
585.1917 | 1.1352
585.1967 | 1.1018
585.2016 | 1.1091
585.2066 | 1.0942
585.2115 | 1.0834
585.2165 | 1.0705
585.2214 | 1.1503
585.2264 | 1.1806
585.2313 | 1.1271
585.2363 | 1.1635
585.2412 | 1.1792
585.2462 | 1.1675
585.2511 | 1.203
585.2561 | 1.1993
585.261 | 1.2097
585.266 | 1.2047
585.271 | 1.226
585.2759 | 1.2212
585.2809 | 1.2849
585.2858 | 1.353
585.2908 | 1.3113
585.2957 | 1.3963
585.3007 | 1.4889
585.3057 | 1.5146
585.3106 | 1.4645
585.3156 | 1.4714
585.3205 | 1.4943
585.3255 | 1.4793
585.3304 | 1.5107
585.3354 | 1.6061
585.3403 | 1.6558
585.3453 | 1.7031
585.3502 | 1.5623
585.3552 | 1.7677
585.3601 | 1.9977
585.3651 | 2.1747
585.3701 | 2.8218
585.375 | 2.9868
585.38 | 2.3831
585.3849 | 1.9933
585.3899 | 1.7795
585.3948 | 1.4125
585.3998 | 1.3193
585.4047 | 1.3407
585.4097 | 1.2502
585.4147 | 1.153
585.4196 | 1.1432
585.4246 | 1.1922
585.4295 | 1.1516
585.4345 | 1.1676
585.4394 | 1.1343
585.4444 | 1.1549
585.4494 | 1.2129
585.4543 | 1.1554
585.4593 | 1.1588
585.4642 | 1.1908
585.4692 | 1.182
585.4741 | 1.2014
585.4791 | 1.2613
585.484 | 1.2667
585.489 | 1.2575
585.4939 | 1.2397
585.4989 | 1.1993
585.5038 | 1.2034
585.5088 | 1.231
585.5137 | 1.262
585.5187 | 1.2391
585.5237 | 1.14
585.5286 | 1.1222
585.5336 | 1.0643
585.5385 | 1.0628
585.5435 | 1.0872
585.5484 | 1.0637
585.5534 | 1.0603
585.5583 | 1.0614
585.5633 | 1.0601
585.5683 | 1.07
585.5732 | 1.0847
585.5782 | 1.084
585.5831 | 1.0783
585.5881 | 1.0724
585.593 | 1.0451
585.598 | 1.0585
585.603 | 1.085
585.6079 | 1.0804
585.6129 | 1.0611
585.6178 | 1.0848
585.6228 | 1.0859
585.6277 | 1.0859
585.6327 | 1.0955
585.6376 | 1.051
585.6426 | 1.0258
585.6476 | 1.0482
585.6525 | 1.0728
585.6575 | 1.0369
585.6624 | 1.0379
585.6674 | 1.082
585.6723 | 1.0941
585.6773 | 1.0984
585.6823 | 1.0714
585.6872 | 1.0374
585.6922 | 1.0464
585.6971 | 1.0948
585.7021 | 1.0953
585.707 | 1.0763
585.712 | 1.0629
585.7169 | 1.0727
585.7219 | 1.0667
585.7269 | 1.0664
585.7318 | 1.0625
585.7368 | 1.0518
585.7417 | 1.1052
585.7467 | 1.1302
585.7516 | 1.1075
585.7566 | 1.0664
585.7616 | 1.0894
585.7665 | 1.1045
585.7715 | 1.093
585.7764 | 1.1374
585.7814 | 1.128
585.7864 | 1.0936
585.7913 | 1.0988
585.7963 | 1.1069
585.8012 | 1.1263
585.8062 | 1.0976
585.8111 | 1.067
585.8161 | 1.0749
585.821 | 1.0571
585.826 | 1.0819
585.8309 | 1.0809
585.8359 | 1.0423
585.8409 | 1.1018
585.8458 | 1.1123
585.8508 | 1.1101
585.8558 | 1.1324
585.8607 | 1.1063
585.8657 | 1.151
585.8706 | 1.159
585.8756 | 1.0948
585.8805 | 1.1137
585.8855 | 1.0953
585.8905 | 1.0606
585.8954 | 1.0881
585.9004 | 1.1216
585.9053 | 1.1809
585.9102 | 1.1738
585.9152 | 1.1463
585.9202 | 1.1282
585.9251 | 1.0939
585.9301 | 1.1012
585.935 | 1.1398
585.94 | 1.0907
585.9449 | 1.1328
585.9499 | 1.1075
585.9549 | 1.0832
585.9598 | 1.0885
585.9648 | 1.1098
585.9697 | 1.069
585.9747 | 1.1114
585.9797 | 1.1052
585.9846 | 1.1022
585.9896 | 1.0894
585.9945 | 1.0507
585.9995 | 1.0507
586.0044 | 1.0791
586.0094 | 1.0685
586.0144 | 1.0477
586.0193 | 1.0535
586.0243 | 1.0982
586.0292 | 1.0776
586.0342 | 1.0572
586.0392 | 1.0421
586.0441 | 1.0741
586.0491 | 1.1031
586.054 | 1.0982
586.059 | 1.1175
586.0639 | 1.0633
586.0689 | 1.0597
586.0739 | 1.0571
586.0788 | 1.0402
586.0838 | 1.0488
586.0887 | 1.0796
586.0937 | 1.0791
586.0987 | 1.0611
586.1036 | 1.0585
586.1086 | 1.0588
586.1135 | 1.0547
586.1185 | 1.081
586.1235 | 1.1169
586.1284 | 1.0994
586.1334 | 1.1253
586.1383 | 1.2286
586.1433 | 1.2543
586.1482 | 1.1708
586.1532 | 1.1343
586.1582 | 1.1275
586.1631 | 1.0969
586.1681 | 1.0773
586.173 | 1.0599
586.178 | 1.0963
586.183 | 1.1467
586.1879 | 1.1773
586.1929 | 1.1533
586.1978 | 1.1868
586.2028 | 1.2109
586.2077 | 1.237
586.2127 | 1.1889
586.2176 | 1.1575
586.2226 | 1.1388
586.2276 | 1.136
586.2326 | 1.1807
586.2375 | 1.1667
586.2425 | 1.1617
586.2474 | 1.2254
586.2524 | 1.2236
586.2574 | 1.1901
586.2623 | 1.1728
586.2673 | 1.1998
586.2722 | 1.2432
586.2772 | 1.2329
586.2821 | 1.302
586.2871 | 1.369
586.2921 | 1.3185
586.297 | 1.2992
586.3019 | 1.3463
586.3069 | 1.4296
586.3119 | 1.4202
586.3168 | 1.4444
586.3218 | 1.5257
586.3267 | 1.6516
586.3317 | 1.8921
586.3367 | 2.3839
586.3416 | 3.0835
586.3466 | 3.6578
586.3515 | 4.1601
586.3565 | 4.9025
586.3615 | 3.9833
586.3664 | 2.6097
586.3714 | 2.2055
586.3764 | 1.908
586.3813 | 1.6007
586.3863 | 1.6145
586.3912 | 1.3906
586.3962 | 1.258
586.4012 | 1.1881
586.4061 | 1.1628
586.4111 | 1.1747
586.416 | 1.1425
586.421 | 1.0659
586.426 | 1.1457
586.4309 | 1.1783
586.4359 | 1.155
586.4408 | 1.1499
586.4458 | 1.2024
586.4508 | 1.2303
586.4557 | 1.2502
586.4607 | 1.3257
586.4656 | 1.3093
586.4706 | 1.3134
586.4756 | 1.2185
586.4805 | 1.2017
586.4855 | 1.2688
586.4904 | 1.2184
586.4954 | 1.2089
586.5004 | 1.1857
586.5053 | 1.1538
586.5103 | 1.1639
586.5152 | 1.1385
586.5202 | 1.0917
586.5252 | 1.0937
586.5301 | 1.0923
586.5351 | 1.0987
586.54 | 1.0958
586.545 | 1.0937
586.55 | 1.0796
586.5549 | 1.0622
586.5599 | 1.0913
586.5648 | 1.0887
586.5698 | 1.0479
586.5748 | 1.0601
586.5797 | 1.0717
586.5847 | 1.1086
586.5896 | 1.0842
586.5946 | 1.062
586.5996 | 1.1052
586.6045 | 1.0854
586.6095 | 1.1042
586.6144 | 1.1082
586.6194 | 1.1107
586.6244 | 1.1156
586.6293 | 1.1516
586.6343 | 1.1628
586.6392 | 1.1174
586.6442 | 1.0975
586.6491 | 1.0639
586.6541 | 1.0503
586.659 | 1.0431
586.664 | 1.0571
586.669 | 1.0666
586.6739 | 1.0634
586.6789 | 1.034
586.6838 | 1.0375
586.6888 | 1.0932
586.6938 | 1.0784
586.6987 | 1.0598
586.7037 | 1.058
586.7086 | 1.0556
586.7136 | 1.0684
586.7186 | 1.0877
586.7235 | 1.0867
586.7285 | 1.0971
586.7335 | 1.1179
586.7384 | 1.1119
586.7434 | 1.124
586.7483 | 1.113
586.7533 | 1.0805
586.7583 | 1.0949
586.7632 | 1.0872
586.7682 | 1.124
586.7731 | 1.1653
586.7781 | 1.1538
586.7831 | 1.1004
586.788 | 1.0671
586.793 | 1.07
586.798 | 1.0808
586.8029 | 1.1132
586.8079 | 1.1143
586.8128 | 1.0967
586.8178 | 1.0707
586.8228 | 1.07
586.8277 | 1.0852
586.8327 | 1.0748
586.8376 | 1.0858
586.8426 | 1.0669
586.8476 | 1.0516
586.8525 | 1.0805
586.8575 | 1.0875
586.8625 | 1.0729
586.8674 | 1.0801
586.8724 | 1.1128
586.8773 | 1.065
586.8823 | 1.0599
586.8873 | 1.0705
586.8922 | 1.1051
586.8972 | 1.0743
586.9021 | 1.0595
586.9071 | 1.1037
586.9121 | 1.124
586.917 | 1.1028
586.922 | 1.0985
586.927 | 1.1161
586.9319 | 1.1396
586.9369 | 1.1396
586.9418 | 1.0914
586.9468 | 1.0434
586.9518 | 1.0773
586.9567 | 1.0875
586.9617 | 1.0873
586.9667 | 1.0982
586.9716 | 1.0838
586.9766 | 1.0638
586.9815 | 1.0647
586.9865 | 1.0432
586.9915 | 1.0595
586.9964 | 1.0845
587.0014 | 1.0808
587.0063 | 1.1416
587.0113 | 1.3084
587.0163 | 1.404
587.0212 | 1.6135
587.0262 | 1.8349
587.0312 | 1.8823
587.0361 | 2.1058
587.0411 | 1.8986
587.046 | 1.6512
587.051 | 1.3713
587.056 | 1.1694
587.0609 | 1.1133
587.0659 | 1.074
587.0709 | 1.0731
587.0758 | 1.0875
587.0808 | 1.0783
587.0857 | 1.0396
587.0907 | 1.0683
587.0957 | 1.0668
587.1006 | 1.0487
587.1056 | 1.0563
587.1106 | 1.0986
587.1155 | 1.118
587.1205 | 1.0824
587.1254 | 1.0864
587.1304 | 1.1002
587.1354 | 1.1196
587.1403 | 1.0516
587.1453 | 1.05
587.1503 | 1.061
587.1552 | 1.0977
587.1602 | 1.0898
587.1652 | 1.0723
587.1701 | 1.0857
587.1751 | 1.1078
587.18 | 1.1063
587.185 | 1.1232
587.19 | 1.0848
587.1949 | 1.1019
587.1999 | 1.1185
587.2049 | 1.1411
587.2098 | 1.1433
587.2148 | 1.1402
587.2197 | 1.1767
587.2247 | 1.1334
587.2297 | 1.14
587.2346 | 1.1547
587.2396 | 1.191
587.2446 | 1.1813
587.2495 | 1.2108
587.2545 | 1.315
587.2595 | 1.2678
587.2644 | 1.2043
587.2694 | 1.2331
587.2743 | 1.272
587.2793 | 1.2735
587.2842 | 1.2935
587.2892 | 1.2357
587.2942 | 1.3404
587.2991 | 1.3544
587.3041 | 1.5433
587.3091 | 1.57
587.314 | 1.4225
587.319 | 1.408
587.3239 | 1.432
587.3289 | 1.4501
587.3339 | 1.5199
587.3388 | 1.5791
587.3438 | 1.7084
587.3488 | 1.9756
587.3537 | 2.0336
587.3587 | 1.9714
587.3636 | 2.0776
587.3686 | 1.7982
587.3736 | 1.5494
587.3785 | 1.3776
587.3835 | 1.2582
587.3885 | 1.2443
587.3934 | 1.2329
587.3984 | 1.1588
587.4033 | 1.1465
587.4083 | 1.143
587.4133 | 1.1297
587.4182 | 1.1113
587.4232 | 1.1147
587.4282 | 1.1604
587.4331 | 1.1109
587.4381 | 1.0884
587.4431 | 1.0876
587.448 | 1.1111
587.453 | 1.1383
587.4579 | 1.1585
587.4629 | 1.1402
587.4679 | 1.1715
587.4728 | 1.2281
587.4778 | 1.2461
587.4828 | 1.1684
587.4877 | 1.1605
587.4927 | 1.166
587.4976 | 1.1653
587.5026 | 1.1634
587.5076 | 1.1102
587.5125 | 1.1232
587.5175 | 1.0839
587.5225 | 1.0931
587.5274 | 1.0869
587.5324 | 1.0346
587.5374 | 1.0459
587.5423 | 1.0584
587.5473 | 1.0421
587.5523 | 1.0349
587.5572 | 1.0644
587.5622 | 1.0889
587.5671 | 1.1105
587.5721 | 1.0779
587.5771 | 1.0422
587.582 | 1.0598
587.587 | 1.0717
587.592 | 1.0707
587.5969 | 1.0626
587.6019 | 1.0529
587.6069 | 1.0758
587.6118 | 1.1056
587.6168 | 1.1086
587.6218 | 1.0988
587.6267 | 1.0657
587.6317 | 1.0779
587.6367 | 1.1005
587.6416 | 1.0723
587.6466 | 1.0601
587.6515 | 1.0775
587.6565 | 1.0554
587.6615 | 1.0502
587.6664 | 1.0709
587.6714 | 1.0778
587.6764 | 1.0929
587.6813 | 1.0716
587.6863 | 1.0334
587.6913 | 1.0244
587.6962 | 1.0546
587.7012 | 1.0553
587.7062 | 1.062
587.7111 | 1.062
587.7161 | 1.0544
587.7211 | 1.0436
587.726 | 1.0582
587.731 | 1.0667
587.736 | 1.0681
587.7409 | 1.0671
587.7459 | 1.1313
587.7508 | 1.1131
587.7558 | 1.0745
587.7608 | 1.0248
587.7658 | 1.0559
587.7707 | 1.0917
587.7757 | 1.0882
587.7806 | 1.1007
587.7856 | 1.0982
587.7906 | 1.0792
587.7955 | 1.0876
587.8005 | 1.1282
587.8055 | 1.1561
587.8104 | 1.1418
587.8154 | 1.1097
587.8203 | 1.0634
587.8253 | 1.1031
587.8303 | 1.1082
587.8352 | 1.0903
587.8402 | 1.0871
587.8452 | 1.0936
587.8502 | 1.1029
587.8551 | 1.0654
587.8601 | 1.0676
587.865 | 1.0797
587.87 | 1.0733
587.875 | 1.0539
587.8799 | 1.069
587.8849 | 1.0835
587.8899 | 1.0899
587.8948 | 1.1084
587.8998 | 1.1035
587.9048 | 1.1
587.9097 | 1.08
587.9147 | 1.085
587.9197 | 1.0915
587.9246 | 1.1182
587.9296 | 1.2039
587.9346 | 1.1231
587.9395 | 1.0948
587.9445 | 1.1074
587.9495 | 1.086
587.9544 | 1.0963
587.9594 | 1.0955
587.9644 | 1.1333
587.9693 | 1.1794
587.9743 | 1.1308
587.9793 | 1.1335
587.9842 | 1.1438
587.9892 | 1.1489
587.9942 | 1.0923
587.9991 | 1.0555
588.0041 | 1.0513
588.0091 | 1.0782
588.014 | 1.1101
588.019 | 1.122
588.024 | 1.1667
588.0289 | 1.1825
588.0339 | 1.1741
588.0389 | 1.2385
588.0438 | 1.2222
588.0488 | 1.1744
588.0538 | 1.1827
588.0588 | 1.2141
588.0637 | 1.2362
588.0687 | 1.1798
588.0736 | 1.2409
588.0786 | 1.3487
588.0836 | 1.332
588.0885 | 1.3289
588.0935 | 1.2995
588.0985 | 1.0822
588.1034 | 1.0674
588.1084 | 1.0614
588.1134 | 1.0306
588.1183 | 1.0493
588.1233 | 1.0715
588.1283 | 1.0635
588.1332 | 1.078
588.1382 | 1.1078
588.1432 | 1.0879
588.1481 | 1.0561
588.1531 | 1.0852
588.1581 | 1.0592
588.163 | 1.0613
588.168 | 1.0577
588.173 | 1.0471
588.1779 | 1.0717
588.1829 | 1.0903
588.1879 | 1.0725
588.1928 | 1.1082
588.1978 | 1.1326
588.2028 | 1.1583
588.2077 | 1.1387
588.2127 | 1.1981
588.2177 | 1.232
588.2226 | 1.2226
588.2276 | 1.2484
588.2326 | 1.1969
588.2375 | 1.1397
588.2425 | 1.2303
588.2475 | 1.4066
588.2524 | 1.4185
588.2574 | 1.3269
588.2623 | 1.3208
588.2673 | 1.326
588.2723 | 1.3263
588.2772 | 1.3685
588.2822 | 1.4126
588.2872 | 1.3429
588.2921 | 1.3632
588.2971 | 1.3558
588.3021 | 1.3883
588.3071 | 1.4361
588.3121 | 1.4938
588.317 | 1.5504
588.322 | 1.5601
588.3269 | 1.6461
588.3319 | 1.9024
588.3369 | 2.3554
588.3419 | 4.0891
588.3468 | 7.5036
588.3517 | 14.7058
588.3568 | 28.3644
588.3617 | 44.6764
588.3667 | 64.8344
588.3717 | 68.189
588.3766 | 56.9849
588.3816 | 34.1507
588.3865 | 14.2803
588.3915 | 4.8293
588.3965 | 1.8658
588.4014 | 1.376
588.4064 | 1.1911
588.4114 | 1.1543
588.4164 | 1.1829
588.4213 | 1.2133
588.4263 | 1.2414
588.4313 | 1.259
588.4362 | 1.2442
588.4412 | 1.2813
588.4462 | 1.3272
588.4511 | 1.3448
588.4561 | 1.2671
588.4611 | 1.2728
588.466 | 1.2291
588.471 | 1.2563
588.476 | 1.3107
588.481 | 1.3171
588.4859 | 1.2101
588.4909 | 1.1717
588.4959 | 1.2091
588.5008 | 1.1822
588.5058 | 1.0975
588.5108 | 1.1355
588.5157 | 1.1385
588.5207 | 1.1634
588.5257 | 1.1417
588.5307 | 1.1299
588.5356 | 1.0971
588.5406 | 1.168
588.5455 | 1.1739
588.5505 | 1.1411
588.5555 | 1.1848
588.5605 | 1.1748
588.5654 | 1.1617
588.5704 | 1.1508
588.5753 | 1.1332
588.5803 | 1.0771
588.5853 | 1.0931
588.5903 | 1.1021
588.5952 | 1.1123
588.6002 | 1.0975
588.6052 | 1.1159
588.6101 | 1.0929
588.6151 | 1.0678
588.6201 | 1.0956
588.625 | 1.1298
588.63 | 1.1251
588.635 | 1.0693
588.64 | 1.0765
588.6449 | 1.0829
588.6499 | 1.063
588.6549 | 1.0973
588.6598 | 1.0856
588.6648 | 1.0727
588.6698 | 1.0756
588.6747 | 1.0839
588.6797 | 1.0697
588.6847 | 1.0587
588.6896 | 1.0663
588.6946 | 1.0479
588.6996 | 1.0893
588.7046 | 1.1091
588.7095 | 1.0909
588.7145 | 1.0889
588.7195 | 1.0793
588.7244 | 1.0491
588.7294 | 1.0374
588.7344 | 1.0826
588.7393 | 1.0931
588.7443 | 1.0606
588.7493 | 1.1121
588.7542 | 1.1028
588.7592 | 1.0538
588.7642 | 1.071
588.7692 | 1.0939
588.7741 | 1.1177
588.7791 | 1.0751
588.7841 | 1.113
588.789 | 1.1252
588.794 | 1.1345
588.7989 | 1.1304
588.8039 | 1.0963
588.8089 | 1.0604
588.8139 | 1.1179
588.8188 | 1.122
588.8238 | 1.1475
588.8288 | 1.0965
588.8337 | 1.0683
588.8387 | 1.0654
588.8437 | 1.0573
588.8487 | 1.1111
588.8536 | 1.111
588.8586 | 1.0849
588.8636 | 1.0709
588.8685 | 1.0748
588.8735 | 1.105
588.8785 | 1.1094
588.8834 | 1.1052
588.8884 | 1.0843
588.8934 | 1.0752
588.8984 | 1.0756
588.9033 | 1.0816
588.9083 | 1.0987
588.9133 | 1.135
588.9182 | 1.1099
588.9232 | 1.1788
588.9282 | 1.1616
588.9331 | 1.1676
588.9381 | 1.1565
588.9431 | 1.1522
588.948 | 1.1512
588.953 | 1.1095
588.958 | 1.1061
588.9629 | 1.0847
588.9679 | 1.0724
588.9729 | 1.0762
588.9779 | 1.0748
588.9828 | 1.13
588.9878 | 1.1104
588.9928 | 1.1023
588.9977 | 1.1571
589.0027 | 1.0961
589.0077 | 1.064
589.0126 | 1.1018
589.0176 | 1.0796
589.0226 | 1.0981
589.0276 | 1.1188
589.0325 | 1.1431
589.0375 | 1.1658
589.0425 | 1.1577
589.0474 | 1.1227
589.0524 | 1.1389
589.0574 | 1.1078
589.0623 | 1.0892
589.0673 | 1.0666
589.0723 | 1.1086
589.0773 | 1.1541
589.0822 | 1.1266
589.0872 | 1.1419
589.0922 | 1.1514
589.0971 | 1.0963
589.1021 | 1.0476
589.1071 | 1.051
589.1121 | 1.0583
589.117 | 1.1153
589.122 | 1.1085
589.127 | 1.0837
589.1319 | 1.1207
589.1369 | 1.1342
589.1419 | 1.0627
589.1468 | 1.0529
589.1518 | 1.0469
589.1568 | 1.0741
589.1618 | 1.1128
589.1667 | 1.0828
589.1717 | 1.06
589.1767 | 1.0832
589.1816 | 1.1098
589.1866 | 1.1342
589.1916 | 1.1279
589.1966 | 1.1163
589.2015 | 1.0801
589.2065 | 1.0808
589.2115 | 1.1164
589.2164 | 1.1079
589.2214 | 1.1109
589.2264 | 1.1748
589.2314 | 1.211
589.2363 | 1.1946
589.2413 | 1.1875
589.2463 | 1.2251
589.2512 | 1.2388
589.2562 | 1.2665
589.2612 | 1.2866
589.2662 | 1.251
589.2711 | 1.4158
589.2761 | 1.3377
589.2811 | 1.2519
589.286 | 1.2927
589.291 | 1.3736
589.296 | 1.4375
589.3009 | 1.3663
589.3059 | 1.3766
589.3109 | 1.3894
589.3159 | 1.3629
589.3208 | 1.3754
589.3258 | 1.3559
589.3308 | 1.5209
589.3358 | 1.7081
589.3407 | 1.8956
589.3457 | 2.394
589.3507 | 3.4823
589.3557 | 5.0486
589.3606 | 8.1292
589.3656 | 11.2467
589.3706 | 14.8894
589.3755 | 16.1757
589.3805 | 14.0072
589.3855 | 8.5969
589.3905 | 4.0269
589.3954 | 2.1593
589.4004 | 1.4421
589.4054 | 1.2007
589.4103 | 1.1589
589.4153 | 1.1599
589.4203 | 1.128
589.4253 | 1.1421
589.4302 | 1.1455
589.4352 | 1.1915
589.4402 | 1.1874
589.4451 | 1.1756
589.4501 | 1.2093
589.4551 | 1.2637
589.4601 | 1.159
589.465 | 1.1426
589.47 | 1.1675
589.475 | 1.1837
589.48 | 1.1493
589.4849 | 1.1513
589.4899 | 1.124
589.4949 | 1.1378
589.4999 | 1.2189
589.5048 | 1.1819
589.5098 | 1.1308
589.5148 | 1.107
589.5197 | 1.0995
589.5247 | 1.1054
589.5297 | 1.0525
589.5347 | 1.071
589.5396 | 1.0788
589.5446 | 1.0562
589.5496 | 1.0596
589.5546 | 1.0819
589.5595 | 1.0826
589.5645 | 1.1069
589.5695 | 1.1015
589.5744 | 1.0753
589.5794 | 1.0766
589.5844 | 1.0596
589.5894 | 1.0636
589.5943 | 1.1333
589.5993 | 1.1784
589.6043 | 1.19
589.6093 | 1.1887
589.6142 | 1.1673
589.6192 | 1.1263
589.6242 | 1.1281
589.6292 | 1.0978
589.6341 | 1.072
589.6391 | 1.0565
589.6441 | 1.0741
589.6491 | 1.0293
589.654 | 1.0448
589.659 | 1.0582
589.664 | 1.0823
589.6689 | 1.0971
589.6739 | 1.0741
589.6789 | 1.0622
589.6839 | 1.0851
589.6888 | 1.0743
589.6938 | 1.0702
589.6988 | 1.1013
589.7038 | 1.0684
589.7087 | 1.0467
589.7137 | 1.0437
589.7187 | 1.0552
589.7237 | 1.0816
589.7286 | 1.0584
589.7336 | 1.0777
589.7386 | 1.0706
589.7436 | 1.0837
589.7485 | 1.1078
589.7535 | 1.0912
589.7585 | 1.1004
589.7634 | 1.1188
589.7684 | 1.0921
589.7734 | 1.0888
589.7783 | 1.0906
589.7833 | 1.0926
589.7883 | 1.1268
589.7932 | 1.1402
589.7982 | 1.1153
589.8032 | 1.1053
589.8082 | 1.1096
589.8131 | 1.1093
589.8181 | 1.0843
589.8231 | 1.1275
589.8281 | 1.1159
589.833 | 1.0886
589.838 | 1.0805
589.843 | 1.1313
589.848 | 1.1749
589.8529 | 1.0863
589.8579 | 1.0449
589.8629 | 1.065
589.8679 | 1.0781
589.8728 | 1.0952
589.8778 | 1.0787
589.8828 | 1.0737
589.8877 | 1.0396
589.8927 | 1.0377
589.8977 | 1.0589
589.9027 | 1.1123
589.9076 | 1.0937
589.9126 | 1.136
589.9176 | 1.1855
589.9226 | 1.1593
589.9275 | 1.1394
589.9325 | 1.1354
589.9375 | 1.1325
589.9425 | 1.1674
589.9474 | 1.2207
589.9524 | 1.1867
589.9574 | 1.167
589.9624 | 1.1247
589.9673 | 1.1236
589.9723 | 1.1185
589.9773 | 1.1072
589.9823 | 1.091
589.9872 | 1.0878
589.9922 | 1.1101
589.9972 | 1.0744
590.0022 | 1.0498
590.0071 | 1.0548
590.0121 | 1.0775
590.0171 | 1.0765
590.0221 | 1.1037
590.027 | 1.1156
590.032 | 1.0835
590.037 | 1.1316
590.042 | 1.101
590.0469 | 1.0924
590.0519 | 1.1023
590.0569 | 1.0883
590.0619 | 1.1148
590.0668 | 1.1074
590.0718 | 1.1005
590.0768 | 1.0599
590.0818 | 1.0418
590.0867 | 1.0862
590.0917 | 1.0933
590.0967 | 1.0487
590.1017 | 1.0746
590.1066 | 1.0776
590.1116 | 1.0911
590.1166 | 1.1109
590.1216 | 1.0635
590.1266 | 1.0525
590.1315 | 1.0409
590.1365 | 1.0661
590.1415 | 1.0503
590.1465 | 1.0393
590.1514 | 1.0574
590.1564 | 1.0558
590.1614 | 1.0525
590.1664 | 1.1107
590.1713 | 1.1303
590.1763 | 1.0847
590.1813 | 1.052
590.1863 | 1.0849
590.1912 | 1.0775
590.1962 | 1.0474
590.2012 | 1.0482
590.2062 | 1.0656
590.2111 | 1.1399
590.2161 | 1.2047
590.2211 | 1.261
590.2261 | 1.2981
590.231 | 1.471
590.236 | 1.603
590.241 | 1.7763
590.2459 | 1.8255
590.2509 | 1.8237
590.2559 | 1.5175
590.2609 | 1.3883
590.2658 | 1.412
590.2708 | 1.4243
590.2758 | 1.6555
590.2808 | 1.7892
590.2857 | 1.8253
590.2907 | 1.841
590.2957 | 1.9698
590.3007 | 1.8988
590.3057 | 1.7542
590.3106 | 1.9174
590.3156 | 2.0255
590.3206 | 1.7874
590.3256 | 1.645
590.3305 | 1.6711
590.3355 | 1.8049
590.3405 | 1.8458
590.3455 | 2.0961
590.3505 | 2.374
590.3554 | 2.5408
590.3604 | 2.4515
590.3654 | 2.5366
590.3704 | 2.6231
590.3753 | 2.8773
590.3803 | 3.2635
590.3853 | 2.4384
590.3903 | 1.7141
590.3952 | 1.4183
590.4002 | 1.2529
590.4052 | 1.1565
590.4102 | 1.1827
590.4151 | 1.1489
590.4201 | 1.2424
590.4251 | 1.3092
590.4301 | 1.4047
590.435 | 1.3117
590.44 | 1.4313
590.445 | 1.6821
590.45 | 1.784
590.455 | 1.9333
590.4599 | 2.1917
590.4649 | 2.1408
590.4699 | 1.7586
590.4748 | 1.5976
590.4798 | 1.5107
590.4848 | 1.6047
590.4898 | 1.7432
590.4948 | 1.7669
590.4997 | 1.7957
590.5047 | 1.5307
590.5097 | 1.3371
590.5147 | 1.2824
590.5197 | 1.215
590.5246 | 1.1538
590.5296 | 1.1322
590.5346 | 1.0948
590.5396 | 1.0801
590.5445 | 1.0875
590.5495 | 1.0835
590.5545 | 1.087
590.5595 | 1.1238
590.5644 | 1.091
590.5694 | 1.0958
590.5744 | 1.0721
590.5794 | 1.0778
590.5843 | 1.0998
590.5893 | 1.1194
590.5943 | 1.1093
590.5993 | 1.0694
590.6043 | 1.099
590.6092 | 1.1278
590.6142 | 1.0759
590.6192 | 1.0751
590.6242 | 1.1085
590.6291 | 1.0839
590.6341 | 1.0598
590.6391 | 1.0762
590.6441 | 1.0753
590.649 | 1.0559
590.654 | 1.0662
590.659 | 1.053
590.664 | 1.069
590.6689 | 1.0488
590.6739 | 1.0618
590.6789 | 1.0567
590.6839 | 1.0307
590.6889 | 1.0495
590.6938 | 1.0192
590.6988 | 1.0361
590.7038 | 1.0872
590.7088 | 1.0865
590.7137 | 1.04
590.7187 | 1.0603
590.7237 | 1.1017
590.7287 | 1.0781
590.7337 | 1.0866
590.7386 | 1.089
590.7436 | 1.0971
590.7486 | 1.1187
590.7536 | 1.1101
590.7586 | 1.1263
590.7635 | 1.1366
590.7685 | 1.0948
590.7735 | 1.111
590.7785 | 1.151
590.7834 | 1.1083
590.7884 | 1.1102
590.7934 | 1.1361
590.7984 | 1.1324
590.8034 | 1.1277
590.8083 | 1.1085
590.8133 | 1.0564
590.8183 | 1.1031
590.8233 | 1.0931
590.8282 | 1.06
590.8332 | 1.0804
590.8382 | 1.0927
590.8432 | 1.1556
590.8482 | 1.1147
590.8531 | 1.0667
590.8581 | 1.0568
590.8631 | 1.0657
590.8681 | 1.0733
590.8731 | 1.0737
590.878 | 1.0776
590.883 | 1.06
590.888 | 1.1043
590.893 | 1.0801
590.8979 | 1.0824
590.9029 | 1.0876
590.9079 | 1.1179
590.9129 | 1.1262
590.9179 | 1.1395
590.9228 | 1.1431
590.9278 | 1.1252
590.9328 | 1.1405
590.9378 | 1.118
590.9427 | 1.0356
590.9477 | 1.0333
590.9527 | 1.0968
590.9577 | 1.09
590.9627 | 1.0708
590.9676 | 1.0967
590.9726 | 1.1017
590.9776 | 1.0773
590.9826 | 1.1017
590.9876 | 1.1178
590.9925 | 1.0948
590.9975 | 1.0822
591.0025 | 1.0928
591.0075 | 1.0917
591.0125 | 1.0843
591.0174 | 1.0944
591.0224 | 1.1001
591.0274 | 1.0923
591.0323 | 1.0677
591.0373 | 1.0907
591.0423 | 1.1137
591.0473 | 1.1103
591.0522 | 1.0615
591.0572 | 1.0758
591.0622 | 1.123
591.0672 | 1.1055
591.0722 | 1.0598
591.0771 | 1.0712
591.0821 | 1.1317
591.0871 | 1.1643
591.0921 | 1.1132
591.0971 | 1.0879
591.102 | 1.1167
591.107 | 1.0754
591.112 | 1.0538
591.117 | 1.0578
591.122 | 1.047
591.1269 | 1.0737
591.1319 | 1.0811
591.1369 | 1.0526
591.1419 | 1.0661
591.1469 | 1.0985
591.1519 | 1.053
591.1568 | 1.0588
591.1618 | 1.0838
591.1668 | 1.0807
591.1718 | 1.0447
591.1768 | 1.0564
591.1817 | 1.1134
591.1867 | 1.0991
591.1917 | 1.0568
591.1967 | 1.0981
591.2017 | 1.0834
591.2066 | 1.082
591.2116 | 1.0706
591.2166 | 1.1534
591.2216 | 1.2274
591.2266 | 1.1988
591.2315 | 1.2125
591.2365 | 1.2527
591.2415 | 1.2887
591.2464 | 1.3422
591.2514 | 1.413
591.2564 | 1.3699
591.2614 | 1.2656
591.2664 | 1.2668
591.2713 | 1.37
591.2764 | 1.4131
591.2813 | 1.3742
591.2863 | 1.3131
591.2913 | 1.3102
591.2963 | 1.3972
591.3012 | 1.4521
591.3062 | 1.5496
591.3112 | 1.7218
591.3162 | 1.7551
591.3212 | 1.6535
591.3261 | 1.6153
591.3311 | 1.5398
591.3361 | 1.4894
591.3411 | 1.6321
591.346 | 1.7503
591.351 | 2.0714
591.356 | 2.2769
591.361 | 2.328
591.366 | 2.2822
591.371 | 2.4072
591.3759 | 2.5197
591.3809 | 2.1195
591.3859 | 1.9188
591.3909 | 1.496
591.3959 | 1.2984
591.4008 | 1.3055
591.4058 | 1.4433
591.4108 | 1.4172
591.4158 | 1.4107
591.4208 | 1.3702
591.4258 | 1.2648
591.4307 | 1.2391
591.4357 | 1.2456
591.4407 | 1.2427
591.4457 | 1.2341
591.4507 | 1.3302
591.4557 | 1.4197
591.4606 | 1.4356
591.4656 | 1.4923
591.4706 | 1.3633
591.4756 | 1.3701
591.4805 | 1.3105
591.4855 | 1.2724
591.4905 | 1.2935
591.4955 | 1.3214
591.5004 | 1.2875
591.5054 | 1.2635
591.5104 | 1.2941
591.5154 | 1.1624
591.5204 | 1.0977
591.5254 | 1.0737
591.5304 | 1.0885
591.5353 | 1.0914
591.5403 | 1.0833
591.5453 | 1.0722
591.5503 | 1.0914
591.5553 | 1.1166
591.5602 | 1.1118
591.5652 | 1.0817
591.5702 | 1.1244
591.5752 | 1.142
591.5802 | 1.1006
591.5852 | 1.1349
591.5901 | 1.1557
591.5951 | 1.1347
591.6001 | 1.1139
591.6051 | 1.1166
591.6101 | 1.0866
591.6151 | 1.0873
591.62 | 1.1298
591.625 | 1.1286
591.63 | 1.1009
591.635 | 1.0974
591.64 | 1.0885
591.6449 | 1.0661
591.6499 | 1.064
591.6549 | 1.0677
591.6599 | 1.0904
591.6649 | 1.0659
591.6698 | 1.0551
591.6748 | 1.0578
591.6798 | 1.0815
591.6848 | 1.1097
591.6898 | 1.0795
591.6948 | 1.0372
591.6997 | 1.0602
591.7047 | 1.0559
591.7097 | 1.0643
591.7147 | 1.0972
591.7197 | 1.0977
591.7246 | 1.0852
591.7296 | 1.0955
591.7346 | 1.0766
591.7396 | 1.0546
591.7446 | 1.0943
591.7496 | 1.1264
591.7545 | 1.106
591.7595 | 1.1467
591.7645 | 1.1583
591.7695 | 1.1128
591.7745 | 1.0886
591.7794 | 1.1139
591.7844 | 1.1467
591.7894 | 1.1636
591.7944 | 1.0702
591.7994 | 1.108
591.8044 | 1.1091
591.8093 | 1.1216
591.8143 | 1.1557
591.8193 | 1.0778
591.8243 | 1.0996
591.8293 | 1.0897
591.8342 | 1.0512
591.8392 | 1.0474
591.8442 | 1.0515
591.8492 | 1.1131
591.8542 | 1.0938
591.8592 | 1.0898
591.8641 | 1.0788
591.8691 | 1.0556
591.8741 | 1.0687
591.8791 | 1.0753
591.8841 | 1.0736
591.8891 | 1.0438
591.894 | 1.0692
591.899 | 1.0725
591.904 | 1.0828
591.909 | 1.0807
591.914 | 1.0844
591.9189 | 1.0484
591.9239 | 1.0459
591.9289 | 1.0663
591.9339 | 1.078
591.9389 | 1.0701
591.9439 | 1.1161
591.9488 | 1.1073
591.9538 | 1.1066
591.9588 | 1.0787
591.9638 | 1.0568
591.9688 | 1.055
591.9738 | 1.0571
591.9787 | 1.0688
591.9837 | 1.0526
591.9887 | 1.0269
591.9937 | 1.0732
591.9987 | 1.0541
592.0037 | 1.0975
592.0086 | 1.1044
592.0136 | 1.1033
592.0186 | 1.0796
592.0236 | 1.0684
592.0286 | 1.0954
592.0336 | 1.1002
592.0385 | 1.0854
592.0435 | 1.0951
592.0485 | 1.0809
592.0535 | 1.0984
592.0585 | 1.0775
592.0635 | 1.068
592.0684 | 1.0958
592.0734 | 1.0454
592.0784 | 1.058
592.0834 | 1.056
592.0884 | 1.0454
592.0934 | 1.0337
592.0983 | 1.016
592.1033 | 1.09
592.1083 | 1.151
592.1133 | 1.1192
592.1183 | 1.1131
592.1233 | 1.0832
592.1282 | 1.0491
592.1332 | 1.0386
592.1382 | 1.0469
592.1432 | 1.0785
592.1482 | 1.1384
592.1532 | 1.1159
592.1581 | 1.0639
592.1631 | 1.0456
592.1681 | 1.0407
592.1731 | 1.0352
592.1781 | 1.0555
592.1831 | 1.0655
592.188 | 1.0727
592.193 | 1.0891
592.198 | 1.0678
592.203 | 1.0691
592.208 | 1.0721
592.213 | 1.1057
592.2179 | 1.1004
592.2229 | 1.1412
592.2279 | 1.1227
592.2329 | 1.1605
592.2379 | 1.1896
592.2429 | 1.2888
592.2478 | 1.2707
592.2528 | 1.2235
592.2578 | 1.2486
592.2628 | 1.2986
592.2678 | 1.2499
592.2727 | 1.3073
592.2777 | 1.4192
592.2827 | 1.6036
592.2877 | 1.9183
592.2927 | 2.2412
592.2977 | 2.9225
592.3027 | 3.6309
592.3076 | 4.054
592.3126 | 3.7479
592.3176 | 3.546
592.3226 | 3.3334
592.3275 | 3.3204
592.3325 | 3.5889
592.3376 | 3.0896
592.3425 | 2.6812
592.3475 | 2.5202
592.3525 | 2.7569
592.3575 | 3.4946
592.3625 | 4.4081
592.3675 | 4.8736
592.3724 | 4.3516
592.3774 | 3.0075
592.3824 | 1.9887
592.3874 | 1.5579
592.3923 | 1.4372
592.3973 | 1.3306
592.4023 | 1.2763
592.4073 | 1.3391
592.4123 | 1.2645
592.4173 | 1.2538
592.4223 | 1.2353
592.4272 | 1.2388
592.4322 | 1.2874
592.4372 | 1.3376
592.4422 | 1.3925
592.4472 | 1.429
592.4522 | 1.5289
592.4572 | 1.5172
592.4621 | 1.4546
592.4671 | 1.3889
592.4721 | 1.2837
592.4771 | 1.2846
592.4821 | 1.2845
592.4871 | 1.2758
592.4921 | 1.3297
592.497 | 1.3017
592.502 | 1.2556
592.507 | 1.2107
592.512 | 1.1764
592.517 | 1.2472
592.522 | 1.1911
592.5269 | 1.168
592.5319 | 1.1897
592.5369 | 1.168
592.5419 | 1.1589
592.5469 | 1.1655
592.5519 | 1.1575
592.5569 | 1.1264
592.5618 | 1.1305
592.5668 | 1.1263
592.5718 | 1.1252
592.5768 | 1.1185
592.5818 | 1.1391
592.5868 | 1.1027
592.5918 | 1.1242
592.5968 | 1.1103
592.6018 | 1.0993
592.6068 | 1.1041
592.6117 | 1.1625
592.6167 | 1.1434
592.6217 | 1.1073
592.6267 | 1.072
592.6317 | 1.0834
592.6367 | 1.0841
592.6416 | 1.0601
592.6466 | 1.0545
592.6516 | 1.0375
592.6566 | 1.066
592.6616 | 1.0856
592.6666 | 1.1084
592.6715 | 1.1194
592.6765 | 1.0591
592.6815 | 1.0724
592.6865 | 1.0728
592.6915 | 1.0511
592.6965 | 1.0702
592.7014 | 1.0736
592.7064 | 1.0513
592.7114 | 1.0679
592.7164 | 1.054
592.7214 | 1.042
592.7264 | 1.0584
592.7314 | 1.0645
592.7363 | 1.0894
592.7413 | 1.1004
592.7463 | 1.0886
592.7513 | 1.0906
592.7563 | 1.0616
592.7613 | 1.0624
592.7663 | 1.0693
592.7712 | 1.0917
592.7762 | 1.0923
592.7812 | 1.0765
592.7862 | 1.0693
592.7912 | 1.0507
592.7962 | 1.0742
592.8012 | 1.1147
592.8062 | 1.1364
592.8111 | 1.1369
592.8161 | 1.1014
592.8211 | 1.064
592.8261 | 1.1025
592.8311 | 1.1002
592.8361 | 1.1224
592.8411 | 1.1126
592.846 | 1.0701
592.851 | 1.0487
592.856 | 1.0774
592.861 | 1.0965
592.866 | 1.0909
592.871 | 1.0738
592.876 | 1.0856
592.881 | 1.0708
592.8859 | 1.0751
592.8909 | 1.0692
592.8959 | 1.083
592.9009 | 1.0631
592.9059 | 1.068
592.9109 | 1.1274
592.9159 | 1.0635
592.9209 | 1.0714
592.9258 | 1.0943
592.9308 | 1.0595
592.9358 | 1.0536
592.9408 | 1.0614
592.9458 | 1.1144
592.9508 | 1.1668
592.9558 | 1.1566
592.9607 | 1.0881
592.9657 | 1.083
592.9707 | 1.0743
592.9757 | 1.0825
592.9807 | 1.1285
592.9857 | 1.1302
592.9907 | 1.0714
592.9957 | 1.0711
593.0006 | 1.0892
593.0056 | 1.0523
593.0106 | 1.0848
593.0156 | 1.1234
593.0206 | 1.0817
593.0256 | 1.0568
593.0306 | 1.0556
593.0356 | 1.0777
593.0405 | 1.0459
593.0455 | 1.0454
593.0505 | 1.0804
593.0555 | 1.0725
593.0605 | 1.0857
593.0655 | 1.0821
593.0705 | 1.0765
593.0755 | 1.0835
593.0804 | 1.0467
593.0854 | 1.0777
593.0904 | 1.0794
593.0954 | 1.0719
593.1004 | 1.0887
593.1054 | 1.0571
593.1104 | 1.1178
593.1154 | 1.0885
593.1203 | 1.0761
593.1253 | 1.0798
593.1303 | 1.0668
593.1353 | 1.052
593.1403 | 1.0407
593.1453 | 1.0492
593.1503 | 1.0893
593.1553 | 1.1201
593.1603 | 1.0515
593.1652 | 1.0706
593.1702 | 1.1192
593.1752 | 1.1093
593.1802 | 1.078
593.1852 | 1.0901
593.1902 | 1.1216
593.1952 | 1.1524
593.2002 | 1.129
593.2051 | 1.1198
593.2101 | 1.1237
593.2151 | 1.1145
593.2201 | 1.0943
593.2251 | 1.0996
593.2301 | 1.0831
593.2351 | 1.1182
593.2401 | 1.156
593.2451 | 1.222
593.25 | 1.2345
593.255 | 1.2361
593.26 | 1.2434
593.265 | 1.2266
593.27 | 1.2838
593.275 | 1.4286
593.28 | 1.454
593.285 | 1.3703
593.29 | 1.4125
593.2949 | 1.647
593.2999 | 1.9331
593.3049 | 2.0223
593.3099 | 1.9428
593.3149 | 2.0766
593.3199 | 2.0639
593.3249 | 1.9544
593.3298 | 2.006
593.3348 | 2.0747
593.3398 | 1.8854
593.3448 | 1.712
593.3498 | 1.9262
593.3548 | 1.8173
593.3598 | 1.6485
593.3647 | 1.7873
593.3697 | 2.074
593.3747 | 2.1131
593.3797 | 1.7673
593.3847 | 1.421
593.3897 | 1.245
593.3947 | 1.1559
593.3997 | 1.164
593.4047 | 1.2466
593.4097 | 1.2021
593.4146 | 1.2271
593.4196 | 1.1607
593.4246 | 1.1569
593.4296 | 1.1953
593.4346 | 1.2328
593.4396 | 1.2388
593.4446 | 1.1831
593.4496 | 1.1665
593.4546 | 1.2199
593.4595 | 1.2336
593.4645 | 1.2283
593.4695 | 1.2272
593.4745 | 1.1792
593.4795 | 1.165
593.4845 | 1.1153
593.4895 | 1.1224
593.4945 | 1.1635
593.4995 | 1.1083
593.5045 | 1.1379
593.5094 | 1.1306
593.5144 | 1.1069
593.5194 | 1.1338
593.5244 | 1.175
593.5294 | 1.1945
593.5344 | 1.177
593.5394 | 1.1361
593.5444 | 1.1383
593.5494 | 1.1203
593.5544 | 1.1492
593.5593 | 1.1372
593.5643 | 1.1427
593.5693 | 1.1363
593.5743 | 1.0835
593.5793 | 1.0803
593.5843 | 1.081
593.5893 | 1.0962
593.5943 | 1.0839
593.5993 | 1.0785
593.6043 | 1.0537
593.6092 | 1.0459
593.6142 | 1.0528
593.6192 | 1.0823
593.6242 | 1.073
593.6292 | 1.0901
593.6342 | 1.0593
593.6392 | 1.0613
593.6442 | 1.0618
593.6492 | 1.064
593.6542 | 1.0496
593.6591 | 1.0598
593.6641 | 1.042
593.6691 | 1.054
593.6741 | 1.0823
593.6791 | 1.0918
593.6841 | 1.0736
593.6891 | 1.0891
593.6941 | 1.0562
593.6991 | 1.0807
593.7041 | 1.1241
593.7091 | 1.0893
593.714 | 1.0357
593.719 | 1.0713
593.724 | 1.0876
593.729 | 1.0775
593.734 | 1.0541
593.739 | 1.0475
593.744 | 1.0707
593.749 | 1.0692
593.754 | 1.07
593.759 | 1.0725
593.764 | 1.0901
593.7689 | 1.129
593.7739 | 1.1221
593.7789 | 1.0974
593.7839 | 1.1211
593.7889 | 1.1113
593.7939 | 1.0684
593.7989 | 1.0652
593.8039 | 1.0777
593.8089 | 1.0997
593.8139 | 1.0771
593.8188 | 1.0842
593.8238 | 1.1253
593.8288 | 1.1445
593.8338 | 1.1237
593.8388 | 1.1367
593.8438 | 1.109
593.8488 | 1.1377
593.8538 | 1.1163
593.8588 | 1.1069
593.8637 | 1.1025
593.8687 | 1.1179
593.8737 | 1.1023
593.8787 | 1.0674
593.8837 | 1.0768
593.8887 | 1.04
593.8937 | 1.0453
593.8987 | 1.0594
593.9037 | 1.0907
593.9087 | 1.0539
593.9137 | 1.0624
593.9186 | 1.0778
593.9236 | 1.0658
593.9286 | 1.0711
593.9336 | 1.073
593.9386 | 1.0599
593.9436 | 1.0866
593.9486 | 1.0642
593.9536 | 1.0835
593.9586 | 1.1033
593.9636 | 1.0772
593.9686 | 1.0669
593.9735 | 1.0963
593.9785 | 1.08
593.9835 | 1.0814
593.9885 | 1.0694
593.9935 | 1.076
593.9985 | 1.0641
594.0035 | 1.0502
594.0085 | 1.0476
594.0135 | 1.045
594.0185 | 1.067
594.0235 | 1.0629
594.0285 | 1.0663
594.0334 | 1.114
594.0384 | 1.0894
594.0434 | 1.0753
594.0484 | 1.0864
594.0534 | 1.0931
594.0584 | 1.0936
594.0634 | 1.0753
594.0684 | 1.0861
594.0734 | 1.0813
594.0784 | 1.1157
594.0834 | 1.1445
594.0884 | 1.0958
594.0933 | 1.0806
594.0983 | 1.1305
594.1033 | 1.1099
594.1083 | 1.1158
594.1133 | 1.0887
594.1183 | 1.0889
594.1233 | 1.1016
594.1283 | 1.0908
594.1333 | 1.1
594.1383 | 1.1018
594.1433 | 1.1301
594.1482 | 1.1202
594.1532 | 1.0612
594.1582 | 1.0162
594.1632 | 1.0396
594.1682 | 1.0792
594.1732 | 1.084
594.1782 | 1.0851
594.1832 | 1.109
594.1882 | 1.0525
594.1932 | 1.0575
594.1982 | 1.0778
594.2032 | 1.0801
594.2082 | 1.1169
594.2131 | 1.0859
594.2181 | 1.1164
594.2231 | 1.1376
594.2281 | 1.1293
594.2331 | 1.1791
594.2381 | 1.1981
594.2431 | 1.2264
594.2481 | 1.2196
594.2531 | 1.2231
594.2581 | 1.2435
594.2631 | 1.318
594.2681 | 1.4386
594.2731 | 1.4316
594.2781 | 1.3478
594.283 | 1.373
594.288 | 1.4818
594.293 | 1.596
594.298 | 1.896
594.303 | 1.9936
594.308 | 2.3047
594.313 | 2.5259
594.318 | 2.5995
594.323 | 2.5719
594.328 | 2.8914
594.333 | 3.9452
594.338 | 5.3228
594.343 | 6.9536
594.3479 | 6.7161
594.3529 | 5.3557
594.3579 | 3.4626
594.3629 | 2.5169
594.3679 | 2.3062
594.3729 | 2.5059
594.3779 | 2.7848
594.3829 | 2.4685
594.3879 | 2.4689
594.3929 | 2.1007
594.3979 | 1.462
594.4029 | 1.2699
594.4079 | 1.2884
594.4129 | 1.2386
594.4178 | 1.1791
594.4228 | 1.1234
594.4278 | 1.0971
594.4328 | 1.1456
594.4378 | 1.0725
594.4428 | 1.0595
594.4478 | 1.1072
594.4528 | 1.1487
594.4578 | 1.1231
594.4628 | 1.1599
594.4678 | 1.1867
594.4728 | 1.0938
594.4778 | 1.1313
594.4828 | 1.1563
594.4878 | 1.1241
594.4928 | 1.1804
594.4977 | 1.2396
594.5027 | 1.2617
594.5078 | 1.2671
594.5127 | 1.3001
594.5177 | 1.3526
594.5227 | 1.2715
594.5277 | 1.2692
594.5327 | 1.1909
594.5377 | 1.2453
594.5427 | 1.2465
594.5477 | 1.2116
594.5527 | 1.1913
594.5577 | 1.1622
594.5626 | 1.1121
594.5676 | 1.1093
594.5726 | 1.0623
594.5776 | 1.1278
594.5826 | 1.1066
594.5876 | 1.1149
594.5926 | 1.1162
594.5976 | 1.1049
594.6026 | 1.0966
594.6076 | 1.0729
594.6126 | 1.0788
594.6176 | 1.0804
594.6226 | 1.0764
594.6276 | 1.0848
594.6326 | 1.0509
594.6375 | 1.0326
594.6425 | 1.0414
594.6475 | 1.0701
594.6525 | 1.0656
594.6575 | 1.0716
594.6625 | 1.0756
594.6675 | 1.0543
594.6725 | 1.0577
594.6775 | 1.061
594.6825 | 1.0519
594.6875 | 1.0518
594.6925 | 1.0814
594.6975 | 1.1039
594.7025 | 1.1269
594.7075 | 1.1155
594.7125 | 1.0906
594.7175 | 1.093
594.7224 | 1.1217
594.7274 | 1.0631
594.7324 | 1.0696
594.7374 | 1.1002
594.7424 | 1.1144
594.7474 | 1.0858
594.7524 | 1.1073
594.7574 | 1.0786
594.7624 | 1.0606
594.7674 | 1.1209
594.7724 | 1.0961
594.7774 | 1.1452
594.7824 | 1.1493
594.7874 | 1.1352
594.7924 | 1.0844
594.7974 | 1.1021
594.8024 | 1.0939
594.8074 | 1.0887
594.8124 | 1.093
594.8173 | 1.1395
594.8223 | 1.1335
594.8273 | 1.0673
594.8323 | 1.0525
594.8373 | 1.0597
594.8423 | 1.0951
594.8473 | 1.1399
594.8523 | 1.102
594.8573 | 1.0633
594.8623 | 1.0813
594.8673 | 1.0913
594.8723 | 1.0804
594.8773 | 1.0969
594.8823 | 1.0764
594.8873 | 1.0785
594.8923 | 1.0768
594.8973 | 1.0602
594.9023 | 1.0773
594.9073 | 1.082
594.9123 | 1.0822
594.9172 | 1.0825
594.9222 | 1.0764
594.9272 | 1.0895
594.9322 | 1.0905
594.9372 | 1.0969
594.9422 | 1.0709
594.9472 | 1.1064
594.9522 | 1.0805
594.9572 | 1.0696
594.9622 | 1.1212
594.9672 | 1.0732
594.9722 | 1.0695
594.9772 | 1.0702
594.9822 | 1.0824
594.9872 | 1.1115
594.9922 | 1.1196
594.9972 | 1.107
595.0022 | 1.0738
595.0072 | 1.1205
595.0122 | 1.1079
595.0172 | 1.1155
595.0222 | 1.1144
595.0271 | 1.0884
595.0321 | 1.1052
595.0371 | 1.0982
595.0421 | 1.0926
595.0471 | 1.0737
595.0521 | 1.0418
595.0571 | 1.0901
595.0621 | 1.0864
595.0671 | 1.0754
595.0721 | 1.0874
595.0771 | 1.0801
595.0821 | 1.0699
595.0871 | 1.1131
595.0921 | 1.0445
595.0971 | 1.0439
595.1021 | 1.0592
595.1071 | 1.0534
595.1121 | 1.0732
595.1171 | 1.0648
595.1221 | 1.0533
595.1271 | 1.0743
595.1321 | 1.1187
595.1371 | 1.0922
595.1421 | 1.0856
595.1471 | 1.0896
595.1521 | 1.0675
595.1571 | 1.0683
595.1621 | 1.1111
595.1671 | 1.123
595.1721 | 1.1023
595.177 | 1.1178
595.182 | 1.1039
595.187 | 1.0693
595.192 | 1.0957
595.197 | 1.0713
595.202 | 1.0731
595.207 | 1.0972
595.212 | 1.1488
595.217 | 1.1422
595.222 | 1.1026
595.227 | 1.1162
595.232 | 1.1362
595.237 | 1.1769
595.242 | 1.2506
595.247 | 1.2467
595.252 | 1.3169
595.257 | 1.3687
595.262 | 1.3822
595.267 | 1.4254
595.272 | 1.3362
595.277 | 1.4387
595.282 | 1.449
595.287 | 1.405
595.292 | 1.4773
595.297 | 1.4276
595.302 | 1.5196
595.307 | 1.609
595.312 | 1.5535
595.317 | 1.5181
595.322 | 1.6387
595.327 | 1.6111
595.332 | 1.799
595.337 | 2.2009
595.342 | 2.4824
595.347 | 2.3304
595.352 | 2.6075
595.357 | 2.3382
595.362 | 1.8271
595.3669 | 1.54
595.3719 | 1.4337
595.3769 | 1.5837
595.3819 | 1.7268
595.3869 | 1.6061
595.3919 | 1.4541
595.3969 | 1.4182
595.4019 | 1.3495
595.4069 | 1.3123
595.4119 | 1.2503
595.4169 | 1.2213
595.4219 | 1.2618
595.4269 | 1.2287
595.4319 | 1.1856
595.4369 | 1.1448
595.4419 | 1.1209
595.4469 | 1.1095
595.4519 | 1.1109
595.4569 | 1.1775
595.4619 | 1.1801
595.4669 | 1.1516
595.4719 | 1.1395
595.4768 | 1.1491
595.4818 | 1.1332
595.4868 | 1.1572
595.4918 | 1.14
595.4968 | 1.1452
595.5019 | 1.2168
595.5069 | 1.207
595.5119 | 1.2228
595.5169 | 1.2066
595.5219 | 1.2356
595.5269 | 1.2768
595.5319 | 1.375
595.5369 | 1.4928
595.5419 | 1.6343
595.5468 | 1.727
595.5519 | 1.616
595.5568 | 1.2997
595.5618 | 1.2139
595.5668 | 1.1433
595.5718 | 1.0812
595.5768 | 1.0734
595.5818 | 1.1018
595.5868 | 1.1356
595.5918 | 1.0807
595.5968 | 1.0882
595.6018 | 1.0656
595.6068 | 1.0446
595.6118 | 1.0525
595.6168 | 1.068
595.6218 | 1.0693
595.6268 | 1.0453
595.6318 | 1.0696
595.6368 | 1.0991
595.6418 | 1.0939
595.6468 | 1.0405
595.6518 | 1.0866
595.6568 | 1.1191
595.6618 | 1.084
595.6668 | 1.0788
595.6718 | 1.0654
595.6768 | 1.0403
595.6818 | 1.0505
595.6868 | 1.0666
595.6918 | 1.0545
595.6968 | 1.1124
595.7018 | 1.1126
595.7068 | 1.0768
595.7118 | 1.1063
595.7168 | 1.0969
595.7218 | 1.09
595.7268 | 1.0715
595.7318 | 1.0512
595.7368 | 1.1048
595.7418 | 1.0985
595.7468 | 1.0965
595.7518 | 1.124
595.7568 | 1.0955
595.7618 | 1.0475
595.7668 | 1.1276
595.7718 | 1.1443
595.7768 | 1.1142
595.7818 | 1.1182
595.7867 | 1.0746
595.7917 | 1.0924
595.7967 | 1.0894
595.8017 | 1.0552
595.8067 | 1.0878
595.8117 | 1.1114
595.8167 | 1.0985
595.8217 | 1.0612
595.8267 | 1.0773
595.8317 | 1.0862
595.8367 | 1.1033
595.8417 | 1.0841
595.8467 | 1.0607
595.8517 | 1.0662
595.8567 | 1.0767
595.8617 | 1.0748
595.8667 | 1.0569
595.8717 | 1.0738
595.8767 | 1.0916
595.8817 | 1.0767
595.8867 | 1.0536
595.8917 | 1.1249
595.8967 | 1.0937
595.9017 | 1.0545
595.9067 | 1.0966
595.9117 | 1.0799
595.9167 | 1.0806
595.9217 | 1.0547
595.9267 | 1.0451
595.9317 | 1.0526
595.9367 | 1.0831
595.9417 | 1.0597
595.9467 | 1.0915
595.9517 | 1.0971
595.9567 | 1.0729
595.9617 | 1.0797
595.9667 | 1.0685
595.9717 | 1.0703
595.9767 | 1.0808
595.9817 | 1.0605
595.9867 | 1.0639
595.9917 | 1.0884
595.9967 | 1.1288
596.0017 | 1.1142
596.0067 | 1.0985
596.0117 | 1.1266
596.0167 | 1.1354
596.0217 | 1.1704
596.0267 | 1.1475
596.0317 | 1.1003
596.0367 | 1.1274
596.0417 | 1.1191
596.0467 | 1.1063
596.0517 | 1.0577
596.0567 | 1.063
596.0617 | 1.0623
596.0667 | 1.0441
596.0717 | 1.0902
596.0767 | 1.0939
596.0817 | 1.1016
596.0867 | 1.1141
596.0917 | 1.082
596.0967 | 1.0507
596.1017 | 1.042
596.1067 | 1.0676
596.1117 | 1.0478
596.1167 | 1.0478
596.1217 | 1.0621
596.1267 | 1.0941
596.1317 | 1.0841
596.1367 | 1.0613
596.1417 | 1.0624
596.1467 | 1.0438
596.1517 | 1.0405
596.1567 | 1.0498
596.1617 | 1.0815
596.1667 | 1.0848
596.1717 | 1.0897
596.1767 | 1.0915
596.1817 | 1.0474
596.1867 | 1.0747
596.1917 | 1.0778
596.1967 | 1.0722
596.2017 | 1.0743
596.2067 | 1.0634
596.2117 | 1.0819
596.2167 | 1.1138
596.2217 | 1.0922
596.2267 | 1.1192
596.2317 | 1.1189
596.2367 | 1.1502
596.2417 | 1.167
596.2467 | 1.1366
596.2518 | 1.1208
596.2568 | 1.1865
596.2617 | 1.2471
596.2667 | 1.2618
596.2717 | 1.2926
596.2767 | 1.3161
596.2817 | 1.3409
596.2867 | 1.2571
596.2917 | 1.2932
596.2967 | 1.261
596.3017 | 1.3047
596.3067 | 1.3441
596.3117 | 1.45
596.3167 | 1.448
596.3217 | 1.4007
596.3267 | 1.4881
596.3317 | 1.5004
596.3367 | 1.6964
596.3417 | 2.0245
596.3467 | 2.3602
596.3518 | 2.8352
596.3568 | 3.0339
596.3618 | 3.2164
596.3668 | 2.6343
596.3718 | 1.8458
596.3768 | 1.5375
596.3818 | 1.3505
596.3868 | 1.2729
596.3918 | 1.1953
596.3968 | 1.1948
596.4018 | 1.2305
596.4068 | 1.1896
596.4118 | 1.1554
596.4168 | 1.2072
596.4218 | 1.143
596.4268 | 1.1394
596.4318 | 1.1314
596.4368 | 1.1014
596.4418 | 1.0751
596.4468 | 1.086
596.4518 | 1.1378
596.4568 | 1.1633
596.4618 | 1.1238
596.4668 | 1.233
596.4718 | 1.3308
596.4768 | 1.4443
596.4818 | 1.7697
596.4868 | 1.8847
596.4918 | 2.0114
596.4968 | 2.2186
596.5018 | 2.0202
596.5068 | 1.6008
596.5118 | 1.525
596.5168 | 1.685
596.5218 | 1.9854
596.5268 | 2.1959
596.5318 | 2.2451
596.5368 | 2.1063
596.5418 | 1.7985
596.5468 | 1.5408
596.5518 | 1.3862
596.5568 | 1.2483
596.5618 | 1.2292
596.5668 | 1.1412
596.5718 | 1.1442
596.5769 | 1.0846
596.5819 | 1.0736
596.5869 | 1.1115
596.5919 | 1.1277
596.5969 | 1.0957
596.6019 | 1.0575
596.6069 | 1.0703
596.6119 | 1.1053
596.6169 | 1.0776
596.6219 | 1.0721
596.6269 | 1.0935
596.6319 | 1.055
596.6369 | 1.103
596.6419 | 1.1043
596.6469 | 1.0728
596.6519 | 1.0644
596.6569 | 1.0692
596.6619 | 1.061
596.6669 | 1.075
596.6719 | 1.0653
596.6769 | 1.0424
596.6819 | 1.0447
596.6869 | 1.0563
596.6919 | 1.0745
596.6969 | 1.0647
596.7019 | 1.0659
596.7069 | 1.0556
596.7119 | 1.0438
596.7169 | 1.0743
596.7219 | 1.0788
596.7269 | 1.072
596.7319 | 1.0748
596.7369 | 1.0806
596.7419 | 1.0659
596.7469 | 1.057
596.7519 | 1.053
596.7569 | 1.052
596.7619 | 1.0526
596.7669 | 1.0527
596.7719 | 1.08
596.7769 | 1.1582
596.7819 | 1.1489
596.787 | 1.0865
596.792 | 1.0744
596.797 | 1.1352
596.802 | 1.0964
596.807 | 1.048
596.812 | 1.1177
596.817 | 1.1725
596.822 | 1.1381
596.827 | 1.1252
596.832 | 1.1168
596.837 | 1.1008
596.842 | 1.1087
596.847 | 1.0412
596.852 | 1.0867
596.857 | 1.1202
596.862 | 1.0757
596.867 | 1.0797
596.872 | 1.0636
596.877 | 1.0471
596.882 | 1.0609
596.887 | 1.0882
596.892 | 1.0841
596.897 | 1.0499
596.902 | 1.0663
596.907 | 1.0534
596.912 | 1.0538
596.917 | 1.0617
596.922 | 1.0641
596.927 | 1.0651
596.932 | 1.0862
596.937 | 1.0758
596.942 | 1.055
596.947 | 1.0711
596.952 | 1.0761
596.957 | 1.0563
596.9621 | 1.0549
596.9671 | 1.046
596.9721 | 1.069
596.9771 | 1.0561
596.9821 | 1.0874
596.9871 | 1.1293
596.9921 | 1.1015
596.9971 | 1.0716
597.0021 | 1.0624
597.0071 | 1.0535
597.0121 | 1.02
597.0171 | 1.0996
597.0221 | 1.1223
597.0271 | 1.0942
597.0321 | 1.0793
597.0371 | 1.0561
597.0421 | 1.0372
597.0471 | 1.0504
597.0521 | 1.0579
597.0571 | 1.0639
597.0621 | 1.0573
597.0672 | 1.0762
597.0722 | 1.0931
597.0772 | 1.0779
597.0822 | 1.0756
597.0872 | 1.0746
597.0922 | 1.0843
597.0972 | 1.0867
597.1022 | 1.0813
597.1072 | 1.0779
597.1122 | 1.0846
597.1172 | 1.0669
597.1222 | 1.051
597.1272 | 1.0659
597.1322 | 1.0645
597.1372 | 1.0653
597.1422 | 1.0781
597.1472 | 1.0666
597.1522 | 1.0419
597.1572 | 1.0678
597.1622 | 1.0502
597.1673 | 1.0729
597.1723 | 1.0754
597.1773 | 1.089
597.1823 | 1.0961
597.1873 | 1.068
597.1923 | 1.084
597.1973 | 1.0647
597.2023 | 1.0836
597.2073 | 1.1435
597.2123 | 1.1201
597.2173 | 1.1236
597.2223 | 1.1037
597.2273 | 1.1363
597.2323 | 1.221
597.2373 | 1.262
597.2423 | 1.2364
597.2473 | 1.2103
597.2523 | 1.1899
597.2574 | 1.2114
597.2624 | 1.3099
597.2674 | 1.301
597.2724 | 1.3347
597.2774 | 1.3578
597.2824 | 1.5276
597.2874 | 1.5911
597.2924 | 1.9234
597.2974 | 2.6421
597.3024 | 3.1547
597.3074 | 3.9065
597.3124 | 3.3649
597.3174 | 2.6874
597.3224 | 2.097
597.3274 | 1.6434
597.3324 | 1.4977
597.3374 | 1.41
597.3424 | 1.521
597.3475 | 1.5866
597.3525 | 1.6227
597.3575 | 1.9546
597.3625 | 2.1944
597.3675 | 2.1227
597.3724 | 1.9707
597.3774 | 1.6846
597.3824 | 1.4376
597.3874 | 1.3727
597.3924 | 1.3855
597.3974 | 1.4292
597.4025 | 1.4784
597.4075 | 1.3936
597.4125 | 1.4275
597.4175 | 1.3259
597.4225 | 1.2044
597.4275 | 1.2102
597.4325 | 1.1898
597.4375 | 1.1981
597.4425 | 1.2296
597.4475 | 1.2107
597.4525 | 1.1544
597.4575 | 1.1831
597.4625 | 1.2295
597.4675 | 1.2777
597.4725 | 1.3117
597.4775 | 1.3577
597.4825 | 1.4047
597.4876 | 1.4107
597.4926 | 1.3536
597.4976 | 1.4606
597.5026 | 1.5194
597.5076 | 1.3335
597.5126 | 1.3008
597.5176 | 1.3612
597.5226 | 1.3846
597.5276 | 1.4995
597.5326 | 1.5128
597.5376 | 1.5795
597.5426 | 1.3323
597.5476 | 1.2138
597.5526 | 1.1694
597.5576 | 1.1754
597.5627 | 1.159
597.5677 | 1.1476
597.5727 | 1.1058
597.5777 | 1.0388
597.5827 | 1.0468
597.5877 | 1.051
597.5927 | 1.052
597.5977 | 1.073
597.6027 | 1.0602
597.6077 | 1.0445
597.6127 | 1.0236
597.6177 | 1.0489
597.6227 | 1.074
597.6277 | 1.0509
597.6327 | 1.0856
597.6378 | 1.0763
597.6428 | 1.042
597.6478 | 1.0777
597.6528 | 1.0817
597.6578 | 1.0698
597.6628 | 1.0678
597.6678 | 1.0556
597.6728 | 1.1026
597.6778 | 1.1028
597.6828 | 1.0685
597.6878 | 1.0764
597.6928 | 1.0689
597.6978 | 1.1091
597.7028 | 1.0928
597.7079 | 1.083
597.7129 | 1.0766
597.7179 | 1.0697
597.7229 | 1.0744
597.7279 | 1.0838
597.7329 | 1.0741
597.7379 | 1.0694
597.7429 | 1.0972
597.7479 | 1.1097
597.7529 | 1.0625
597.7579 | 1.1085
597.7629 | 1.1156
597.7679 | 1.1172
597.773 | 1.1245
597.778 | 1.1405
597.783 | 1.1142
597.788 | 1.1146
597.793 | 1.1089
597.798 | 1.1149
597.803 | 1.0977
597.808 | 1.0852
597.813 | 1.0608
597.818 | 1.0738
597.823 | 1.0714
597.828 | 1.0704
597.833 | 1.1106
597.8381 | 1.1187
597.8431 | 1.1063
597.8481 | 1.1408
597.8531 | 1.0914
597.8581 | 1.1254
597.8631 | 1.1051
597.8681 | 1.0719
597.8731 | 1.0748
597.8781 | 1.0973
597.8831 | 1.0693
597.8881 | 1.084
597.8931 | 1.0964
597.8981 | 1.0874
597.9032 | 1.1051
597.9082 | 1.095
597.9132 | 1.0483
597.9182 | 1.0649
597.9232 | 1.0718
597.9282 | 1.0727
597.9332 | 1.0759
597.9382 | 1.0339
597.9432 | 1.0305
597.9482 | 1.0961
597.9532 | 1.1083
597.9582 | 1.1104
597.9633 | 1.0866
597.9683 | 1.0669
597.9733 | 1.0868
597.9783 | 1.0645
597.9833 | 1.0517
597.9883 | 1.1038
597.9933 | 1.1732
597.9983 | 1.1468
598.0033 | 1.1417
598.0083 | 1.1765
598.0133 | 1.2208
598.0183 | 1.3372
598.0234 | 1.2566
598.0284 | 1.2407
598.0334 | 1.138
598.0384 | 1.0919
598.0434 | 1.0947
598.0484 | 1.0395
598.0534 | 1.0176
598.0584 | 1.0496
598.0634 | 1.0474
598.0684 | 1.0669
598.0734 | 1.0882
598.0785 | 1.0677
598.0835 | 1.0873
598.0885 | 1.0558
598.0935 | 1.0889
598.0985 | 1.0785
598.1035 | 1.0847
598.1085 | 1.1054
598.1135 | 1.1022
598.1185 | 1.0494
598.1235 | 1.0736
598.1285 | 1.0642
598.1335 | 1.077
598.1386 | 1.0818
598.1436 | 1.0613
598.1486 | 1.0557
598.1536 | 1.0709
598.1586 | 1.0648
598.1636 | 1.0529
598.1686 | 1.0668
598.1736 | 1.0885
598.1786 | 1.0995
598.1836 | 1.0734
598.1887 | 1.0709
598.1937 | 1.1048
598.1987 | 1.0905
598.2037 | 1.0957
598.2087 | 1.1334
598.2137 | 1.1204
598.2187 | 1.1223
598.2237 | 1.1162
598.2287 | 1.1801
598.2337 | 1.1765
598.2387 | 1.1545
598.2437 | 1.1483
598.2488 | 1.2494
598.2538 | 1.255
598.2588 | 1.2282
598.2638 | 1.2508
598.2688 | 1.3056
598.2738 | 1.29
598.2788 | 1.2737
598.2838 | 1.2777
598.2888 | 1.3284
598.2938 | 1.4369
598.2988 | 1.5405
598.3038 | 1.7011
598.3088 | 1.773
598.3138 | 1.7935
598.3188 | 1.7988
598.3239 | 1.5998
598.3289 | 1.3951
598.3339 | 1.3757
598.3389 | 1.47
598.3439 | 1.5879
598.3489 | 1.5734
598.3539 | 1.7994
598.3589 | 2.0073
598.3639 | 1.9622
598.3689 | 1.7786
598.374 | 1.6272
598.379 | 1.3223
598.384 | 1.2912
598.389 | 1.3108
598.394 | 1.3471
598.399 | 1.3991
598.404 | 1.3706
598.409 | 1.3027
598.414 | 1.1904
598.419 | 1.1186
598.4241 | 1.1644
598.4291 | 1.1916
598.4341 | 1.1478
598.4391 | 1.1497
598.4441 | 1.1636
598.4491 | 1.1389
598.4541 | 1.131
598.4591 | 1.1465
598.4641 | 1.1897
598.4692 | 1.2434
598.4742 | 1.3617
598.4792 | 1.3386
598.4842 | 1.5222
598.4892 | 1.9391
598.4942 | 2.4978
598.4992 | 3.0809
598.5043 | 3.3734
598.5093 | 3.689
598.5143 | 3.2766
598.5193 | 2.6517
598.5243 | 1.8518
598.5293 | 1.5336
598.5343 | 1.3241
598.5393 | 1.347
598.5443 | 1.3065
598.5493 | 1.3224
598.5543 | 1.23
598.5593 | 1.1404
598.5644 | 1.1177
598.5694 | 1.09
598.5744 | 1.0786
598.5794 | 1.0659
598.5844 | 1.0795
598.5894 | 1.0696
598.5944 | 1.0676
598.5994 | 1.1125
598.6044 | 1.1101
598.6094 | 1.0946
598.6145 | 1.102
598.6195 | 1.1539
598.6245 | 1.1327
598.6295 | 1.1112
598.6345 | 1.0984
598.6395 | 1.1267
598.6445 | 1.1389
598.6496 | 1.0987
598.6546 | 1.0769
598.6596 | 1.061
598.6646 | 1.0439
598.6696 | 1.0999
598.6746 | 1.0526
598.6796 | 1.0704
598.6846 | 1.0829
598.6896 | 1.1092
598.6947 | 1.056
598.6997 | 1.0572
598.7047 | 1.095
598.7097 | 1.0913
598.7147 | 1.0893
598.7197 | 1.0871
598.7247 | 1.0574
598.7297 | 1.0608
598.7347 | 1.0533
598.7398 | 1.0684
598.7448 | 1.1005
598.7498 | 1.0782
598.7548 | 1.0707
598.7598 | 1.0938
598.7648 | 1.1089
598.7698 | 1.1384
598.7748 | 1.0793
598.7798 | 1.1166
598.7849 | 1.1078
598.7899 | 1.1108
598.7949 | 1.1269
598.7999 | 1.116
598.8049 | 1.0847
598.8099 | 1.0675
598.8149 | 1.0834
598.8199 | 1.0943
598.825 | 1.1149
598.83 | 1.0799
598.835 | 1.111
598.84 | 1.1329
598.845 | 1.0822
598.85 | 1.0816
598.855 | 1.0828
598.86 | 1.1016
598.865 | 1.0932
598.8701 | 1.0719
598.8751 | 1.0541
598.8801 | 1.0735
598.8851 | 1.0491
598.8901 | 1.0519
598.8951 | 1.0901
598.9001 | 1.1135
598.9051 | 1.0838
598.9102 | 1.0732
598.9152 | 1.081
598.9202 | 1.089
598.9252 | 1.1009
598.9302 | 1.0757
598.9352 | 1.0746
598.9402 | 1.1056
598.9452 | 1.1342
598.9502 | 1.08
598.9552 | 1.0484
598.9602 | 1.0628
598.9653 | 1.107
598.9703 | 1.1308
598.9753 | 1.0958
598.9803 | 1.0831
598.9853 | 1.0432
598.9903 | 1.0722
598.9953 | 1.1042
599.0003 | 1.1169
599.0054 | 1.0844
599.0104 | 1.0701
599.0154 | 1.0748
599.0204 | 1.125
599.0254 | 1.117
599.0304 | 1.0991
599.0354 | 1.0828
599.0404 | 1.098
599.0455 | 1.1095
599.0505 | 1.0809
599.0555 | 1.0645
599.0605 | 1.0766
599.0655 | 1.054
599.0705 | 1.0369
599.0755 | 1.0621
599.0805 | 1.0971
599.0856 | 1.1155
599.0906 | 1.0751
599.0956 | 1.0552
599.1006 | 1.0645
599.1056 | 1.061
599.1106 | 1.0648
599.1156 | 1.0712
599.1206 | 1.0788
599.1257 | 1.0641
599.1307 | 1.1173
599.1357 | 1.1577
599.1407 | 1.1877
599.1457 | 1.2752
599.1507 | 1.2422
599.1557 | 1.1679
599.1608 | 1.1344
599.1658 | 1.1288
599.1708 | 1.1498
599.1758 | 1.1025
599.1808 | 1.0719
599.1858 | 1.0476
599.1908 | 1.0885
599.1958 | 1.0676
599.2009 | 1.0964
599.2059 | 1.0918
599.2109 | 1.1027
599.2159 | 1.1241
599.2209 | 1.1058
599.2259 | 1.0904
599.2309 | 1.1194
599.236 | 1.1202
599.241 | 1.1565
599.246 | 1.2434
599.251 | 1.2491
599.256 | 1.232
599.261 | 1.2104
599.266 | 1.2223
599.271 | 1.2869
599.2761 | 1.2528
599.2811 | 1.2835
599.2861 | 1.4158
599.2911 | 1.6572
599.2961 | 2.203
599.3012 | 2.9056
599.3062 | 4.3138
599.3112 | 7.1783
599.3162 | 12.8193
599.3212 | 15.6327
599.3262 | 13.6245
599.3312 | 10.2282
599.3362 | 5.6624
599.3412 | 3.4448
599.3463 | 2.1621
599.3513 | 2.1547
599.3563 | 2.2382
599.3613 | 2.169
599.3663 | 2.3125
599.3713 | 2.2249
599.3763 | 1.9455
599.3813 | 1.7054
599.3864 | 1.6631
599.3914 | 1.4972
599.3964 | 1.3526
599.4014 | 1.3098
599.4064 | 1.2148
599.4114 | 1.2314
599.4164 | 1.2606
599.4214 | 1.2009
599.4265 | 1.2024
599.4315 | 1.2243
599.4365 | 1.1769
599.4415 | 1.1438
599.4465 | 1.1699
599.4515 | 1.1192
599.4565 | 1.1494
599.4616 | 1.1792
599.4666 | 1.1611
599.4716 | 1.2446
599.4766 | 1.2693
599.4816 | 1.2386
599.4866 | 1.3005
599.4916 | 1.5583
599.4966 | 2.2804
599.5017 | 3.7592
599.5067 | 6.8193
599.5117 | 13.0818
599.5167 | 23.9276
599.5217 | 34.2305
599.5267 | 48.5791
599.5318 | 56.4149
599.5368 | 60.1296
599.5418 | 39.821
599.5468 | 15.6969
599.5518 | 5.5869
599.5568 | 2.0726
599.5619 | 1.2956
599.5669 | 1.1615
599.5719 | 1.1286
599.5769 | 1.1141
599.5819 | 1.108
599.5869 | 1.1143
599.592 | 1.1309
599.597 | 1.1254
599.602 | 1.1803
599.607 | 1.1873
599.612 | 1.1683
599.617 | 1.1543
599.6221 | 1.1638
599.6271 | 1.1454
599.6321 | 1.1496
599.6371 | 1.0898
599.6421 | 1.1707
599.6471 | 1.0917
599.6521 | 1.0866
599.6572 | 1.1175
599.6622 | 1.0675
599.6672 | 1.0412
599.6722 | 1.0751
599.6772 | 1.1122
599.6822 | 1.0961
599.6873 | 1.1141
599.6923 | 1.0841
599.6973 | 1.0828
599.7023 | 1.1184
599.7073 | 1.1252
599.7123 | 1.1316
599.7173 | 1.1472
599.7224 | 1.1393
599.7274 | 1.1039
599.7324 | 1.1226
599.7374 | 1.1775
599.7424 | 1.1481
599.7474 | 1.1008
599.7525 | 1.1181
599.7575 | 1.0945
599.7625 | 1.0544
599.7675 | 1.1075
599.7725 | 1.1148
599.7775 | 1.0774
599.7826 | 1.0923
599.7876 | 1.1222
599.7926 | 1.1564
599.7976 | 1.1069
599.8026 | 1.1134
599.8076 | 1.1307
599.8126 | 1.1149
599.8176 | 1.158
599.8226 | 1.1513
599.8277 | 1.1454
599.8327 | 1.1436
599.8377 | 1.1361
599.8427 | 1.0851
599.8477 | 1.1327
599.8527 | 1.1213
599.8578 | 1.1219
599.8628 | 1.1197
599.8678 | 1.1402
599.8728 | 1.1232
599.8778 | 1.087
599.8828 | 1.0905
599.8879 | 1.0848
599.8929 | 1.0571
599.8979 | 1.0667
599.9029 | 1.0823
599.9079 | 1.0825
599.9129 | 1.1061
599.918 | 1.1176
599.923 | 1.0882
599.928 | 1.0828
599.933 | 1.0925
599.938 | 1.0781
599.943 | 1.1068
599.9481 | 1.1531
599.9531 | 1.1273
599.9581 | 1.0979
599.9631 | 1.1069
599.9681 | 1.0886
599.9731 | 1.0756
599.9782 | 1.0611
599.9832 | 1.0414
599.9882 | 1.0514
599.9932 | 1.0602
599.9982 | 1.0798
600.0032 | 1.1241
600.0083 | 1.1723
600.0133 | 1.1287
600.0183 | 1.1333
600.0233 | 1.1635
600.0283 | 1.1181
600.0333 | 1.1008
600.0384 | 1.07
600.0434 | 1.0652
600.0484 | 1.073
600.0534 | 1.0456
600.0584 | 1.0488
600.0634 | 1.0462
600.0685 | 1.0653
600.0735 | 1.0921
600.0785 | 1.0969
600.0835 | 1.0602
600.0885 | 1.0683
600.0935 | 1.0723
600.0986 | 1.1138
600.1036 | 1.0967
600.1086 | 1.0842
600.1136 | 1.0865
600.1186 | 1.0676
600.1236 | 1.0842
600.1287 | 1.0855
600.1337 | 1.0751
600.1387 | 1.0775
600.1437 | 1.0969
600.1487 | 1.0724
600.1537 | 1.0865
600.1588 | 1.1126
600.1638 | 1.0898
600.1688 | 1.0594
600.1738 | 1.0833
600.1788 | 1.09
600.1838 | 1.0795
600.1889 | 1.1405
600.1939 | 1.1154
600.1989 | 1.0528
600.2039 | 1.0777
600.2089 | 1.1
600.2139 | 1.1182
600.2189 | 1.1353
600.224 | 1.0897
600.229 | 1.0862
600.234 | 1.1169
600.2391 | 1.1762
600.2441 | 1.1919
600.2491 | 1.2218
600.2541 | 1.168
600.2591 | 1.1728
600.2641 | 1.2477
600.2692 | 1.3458
600.2742 | 1.3222
600.2792 | 1.3244
600.2842 | 1.4385
600.2892 | 1.4273
600.2942 | 1.3348
600.2993 | 1.4829
600.3043 | 1.7012
600.3093 | 1.8016
600.3143 | 2.3349
600.3193 | 2.9519
600.3243 | 3.8295
600.3293 | 4.2012
600.3344 | 3.8288
600.3394 | 2.706
600.3444 | 2.0084
600.3494 | 1.9634
600.3545 | 2.0492
600.3595 | 2.1733
600.3645 | 2.4881
600.3695 | 2.7238
600.3745 | 2.6221
600.3795 | 2.2543
600.3845 | 1.6569
600.3895 | 1.4601
600.3946 | 1.2523
600.3996 | 1.2515
600.4046 | 1.1683
600.4096 | 1.1578
600.4147 | 1.1548
600.4197 | 1.1989
600.4247 | 1.1497
600.4297 | 1.1547
600.4347 | 1.1995
600.4398 | 1.2
600.4448 | 1.2474
600.4498 | 1.2708
600.4548 | 1.3617
600.4598 | 1.6716
600.4649 | 2.0431
600.4699 | 2.3698
600.4749 | 3.0212
600.4799 | 3.3985
600.4849 | 3.0547
600.49 | 2.8712
600.495 | 2.3249
600.5 | 2.0389
600.505 | 2.0598
600.51 | 3.1679
600.5151 | 4.8195
600.5201 | 7.4179
600.5251 | 9.8017
600.5301 | 13.2004
600.5351 | 16.4917
600.5401 | 14.2914
600.5451 | 9.0933
600.5502 | 4.6473
600.5552 | 2.427
600.5602 | 1.5349
600.5652 | 1.2809
600.5702 | 1.1565
600.5752 | 1.1037
600.5802 | 1.1232
600.5853 | 1.16
600.5903 | 1.1615
600.5953 | 1.1122
600.6003 | 1.1897
600.6053 | 1.2722
600.6104 | 1.2854
600.6154 | 1.1486
600.6204 | 1.1794
600.6254 | 1.1726
600.6304 | 1.0909
600.6355 | 1.1132
600.6405 | 1.0866
600.6455 | 1.0833
600.6505 | 1.0982
600.6555 | 1.1321
600.6606 | 1.13
600.6656 | 1.0907
600.6706 | 1.0561
600.6756 | 1.0508
600.6806 | 1.0586
600.6857 | 1.0676
600.6907 | 1.0664
600.6957 | 1.0742
600.7007 | 1.0474
600.7057 | 1.1224
600.7108 | 1.1152
600.7158 | 1.1114
600.7208 | 1.0856
600.7258 | 1.1128
600.7308 | 1.1106
600.7359 | 1.0922
600.7409 | 1.0718
600.7459 | 1.0911
600.7509 | 1.1088
600.7559 | 1.055
600.761 | 1.0898
600.766 | 1.1565
600.771 | 1.1505
600.776 | 1.1548
600.781 | 1.1926
600.7861 | 1.143
600.7911 | 1.1085
600.7961 | 1.0667
600.8011 | 1.0776
600.8061 | 1.0926
600.8112 | 1.145
600.8162 | 1.1771
600.8212 | 1.2166
600.8262 | 1.1711
600.8312 | 1.0906
600.8363 | 1.0818
600.8413 | 1.1706
600.8463 | 1.1122
600.8513 | 1.0689
600.8563 | 1.0968
600.8614 | 1.1056
600.8664 | 1.132
600.8714 | 1.1072
600.8764 | 1.1572
600.8814 | 1.1386
600.8865 | 1.161
600.8915 | 1.1297
600.8965 | 1.04
600.9015 | 1.0601
600.9066 | 1.0894
600.9116 | 1.0475
600.9166 | 1.0808
600.9216 | 1.0931
600.9266 | 1.0831
600.9317 | 1.112
600.9367 | 1.0808
600.9417 | 1.0727
600.9467 | 1.1114
600.9517 | 1.0906
600.9568 | 1.0798
600.9618 | 1.078
600.9668 | 1.0691
600.9718 | 1.0764
600.9768 | 1.099
600.9819 | 1.1219
600.9869 | 1.1698
600.9919 | 1.2372
600.9969 | 1.3301
601.0019 | 1.4085
601.007 | 1.6354
601.012 | 1.6742
601.017 | 1.6044
601.022 | 1.4284
601.027 | 1.2762
601.032 | 1.214
601.0371 | 1.1591
601.0421 | 1.1126
601.0471 | 1.0645
601.0522 | 1.0689
601.0572 | 1.0767
601.0622 | 1.0566
601.0672 | 1.0372
601.0723 | 1.0703
601.0773 | 1.0613
601.0823 | 1.0438
601.0873 | 1.0794
601.0923 | 1.0694
601.0974 | 1.0672
601.1024 | 1.1117
601.1074 | 1.0943
601.1124 | 1.1113
601.1174 | 1.1096
601.1225 | 1.0847
601.1275 | 1.0859
601.1325 | 1.053
601.1375 | 1.0448
601.1425 | 1.0966
601.1475 | 1.0961
601.1526 | 1.1058
601.1576 | 1.1166
601.1626 | 1.1324
601.1676 | 1.1083
601.1726 | 1.1175
601.1777 | 1.1079
601.1827 | 1.111
601.1877 | 1.0841
601.1927 | 1.0545
601.1978 | 1.0718
601.2028 | 1.1319
601.2078 | 1.1294
601.2128 | 1.1222
601.2179 | 1.1663
601.2229 | 1.1235
601.2279 | 1.1142
601.2329 | 1.1369
601.238 | 1.2145
601.243 | 1.258
601.248 | 1.559
601.253 | 1.8951
601.258 | 1.9793
601.2631 | 2.153
601.2681 | 2.5696
601.2731 | 2.7144
601.2781 | 2.6436
601.2831 | 2.3011
601.2881 | 1.8109
601.2932 | 1.5388
601.2982 | 1.449
601.3032 | 1.5189
601.3082 | 1.68
601.3132 | 1.7575
601.3183 | 1.8511
601.3233 | 1.9062
601.3283 | 1.8148
601.3333 | 1.7637
601.3384 | 1.9315
601.3434 | 1.9407
601.3484 | 1.824
601.3534 | 1.7069
601.3585 | 1.7776
601.3635 | 1.8491
601.3685 | 1.9805
601.3735 | 2.0353
601.3786 | 1.8689
601.3836 | 1.6686
601.3886 | 1.3373
601.3936 | 1.2151
601.3987 | 1.2173
601.4037 | 1.1643
601.4087 | 1.1885
601.4137 | 1.1889
601.4188 | 1.234
601.4238 | 1.195
601.4288 | 1.208
601.4338 | 1.1343
601.4388 | 1.1253
601.4439 | 1.1783
601.4489 | 1.2012
601.4539 | 1.2388
601.4589 | 1.2553
601.4639 | 1.3085
601.4689 | 1.4231
601.474 | 1.5482
601.479 | 1.686
601.484 | 1.889
601.4891 | 2.0176
601.4941 | 1.9322
601.4991 | 2.0327
601.5041 | 2.3895
601.5091 | 3.4712
601.5142 | 5.1647
601.5192 | 9.3906
601.5242 | 13.0405
601.5292 | 15.0613
601.5342 | 14.8383
601.5393 | 11.5541
601.5443 | 6.1027
601.5493 | 3.0675
601.5544 | 1.9769
601.5594 | 1.4146
601.5644 | 1.2087
601.5694 | 1.1475
601.5744 | 1.0919
601.5795 | 1.0858
601.5845 | 1.0595
601.5895 | 1.0923
601.5945 | 1.1109
601.5996 | 1.1296
601.6046 | 1.1006
601.6096 | 1.0698
601.6146 | 1.1025
601.6197 | 1.1493
601.6247 | 1.1138
601.6297 | 1.0658
601.6347 | 1.0879
601.6398 | 1.0955
601.6448 | 1.0788
601.6498 | 1.0862
601.6548 | 1.0855
601.6599 | 1.0606
601.6649 | 1.0766
601.6699 | 1.0971
601.6749 | 1.0736
601.6799 | 1.0776
601.685 | 1.1286
601.69 | 1.1355
601.695 | 1.0522
601.7 | 1.0625
601.7051 | 1.0937
601.7101 | 1.0985
601.7151 | 1.1024
601.7201 | 1.1182
601.7252 | 1.1026
601.7302 | 1.1086
601.7352 | 1.1213
601.7402 | 1.0957
601.7453 | 1.1192
601.7503 | 1.118
601.7553 | 1.0819
601.7603 | 1.0972
601.7654 | 1.0894
601.7704 | 1.0401
601.7754 | 1.1114
601.7804 | 1.1433
601.7855 | 1.1233
601.7905 | 1.1035
601.7955 | 1.1179
601.8005 | 1.0903
601.8055 | 1.1247
601.8106 | 1.1528
601.8156 | 1.1122
601.8206 | 1.0931
601.8256 | 1.1244
601.8307 | 1.1262
601.8357 | 1.0949
601.8407 | 1.076
601.8457 | 1.0844
601.8508 | 1.0879
601.8558 | 1.0776
601.8608 | 1.139
601.8658 | 1.1141
601.8709 | 1.1068
601.8759 | 1.0724
601.8809 | 1.0753
601.8859 | 1.1192
601.891 | 1.1432
601.896 | 1.1399
601.901 | 1.1447
601.906 | 1.1337
601.9111 | 1.136
601.9161 | 1.1046
601.9211 | 1.064
601.9261 | 1.0817
601.9312 | 1.0692
601.9362 | 1.07
601.9412 | 1.0805
601.9462 | 1.1138
601.9512 | 1.1035
601.9562 | 1.0801
601.9612 | 1.1078
601.9663 | 1.1048
601.9713 | 1.0938
601.9763 | 1.1039
601.9813 | 1.115
601.9864 | 1.1
601.9914 | 1.0904
601.9964 | 1.1562
602.0014 | 1.1749
602.0065 | 1.1749
602.0115 | 1.1274
602.0165 | 1.1253
602.0215 | 1.1872
602.0266 | 1.2048
602.0316 | 1.1415
602.0366 | 1.0895
602.0416 | 1.0926
602.0467 | 1.0537
602.0517 | 1.0436
602.0567 | 1.0599
602.0618 | 1.046
602.0668 | 1.0528
602.0718 | 1.0479
602.0768 | 1.0437
602.0819 | 1.068
602.0869 | 1.0745
602.0919 | 1.072
602.0969 | 1.0748
602.102 | 1.043
602.107 | 1.0922
602.112 | 1.0838
602.117 | 1.0814
602.1221 | 1.0777
602.1271 | 1.0478
602.1321 | 1.0808
602.1371 | 1.0771
602.1422 | 1.0665
602.1472 | 1.0782
602.1522 | 1.0975
602.1572 | 1.0913
602.1623 | 1.0988
602.1673 | 1.0855
602.1723 | 1.0528
602.1773 | 1.0705
602.1824 | 1.1086
602.1874 | 1.094
602.1924 | 1.0516
602.1974 | 1.0637
602.2025 | 1.0988
602.2075 | 1.0703
602.2125 | 1.0701
602.2176 | 1.1051
602.2226 | 1.1438
602.2276 | 1.1325
602.2326 | 1.1646
602.2377 | 1.1824
602.2427 | 1.2378
602.2477 | 1.2124
602.2527 | 1.31
602.2578 | 1.4057
602.2628 | 1.6188
602.2678 | 1.8198
602.2728 | 1.8327
602.2779 | 1.6964
602.2829 | 1.6738
602.2879 | 1.4909
602.2929 | 1.4405
602.298 | 1.5547
602.303 | 1.4779
602.308 | 1.5056
602.3131 | 1.5771
602.3181 | 1.6099
602.3231 | 1.7289
602.3281 | 1.863
602.3332 | 1.7464
602.3382 | 2.0677
602.3432 | 2.2407
602.3483 | 2.4483
602.3533 | 2.7563
602.3583 | 2.86
602.3633 | 2.6735
602.3683 | 3.4495
602.3733 | 4.4297
602.3784 | 5.0162
602.3834 | 6.2642
602.3884 | 6.8039
602.3935 | 5.3196
602.3985 | 3.5778
602.4035 | 2.126
602.4086 | 1.4017
602.4136 | 1.2232
602.4186 | 1.2136
602.4236 | 1.1606
602.4287 | 1.1266
602.4337 | 1.1868
602.4387 | 1.1906
602.4438 | 1.1677
602.4488 | 1.1852
602.4538 | 1.286
602.4588 | 1.3807
602.4639 | 1.5204
602.4689 | 1.6973
602.4739 | 1.6878
602.479 | 1.9092
602.484 | 2.1016
602.489 | 1.9047
602.494 | 1.7832
602.499 | 1.7138
602.5041 | 1.6939
602.5091 | 1.9284
602.5141 | 2.308
602.5191 | 2.9279
602.5242 | 4.0357
602.5292 | 4.3211
602.5342 | 4.2391
602.5393 | 4.0647
602.5443 | 3.1483
602.5493 | 2.1248
602.5544 | 1.5152
602.5594 | 1.2161
602.5644 | 1.196
602.5694 | 1.1788
602.5745 | 1.113
602.5795 | 1.0678
602.5845 | 1.1042
602.5896 | 1.0987
602.5946 | 1.1789
602.5996 | 1.1521
602.6046 | 1.1322
602.6097 | 1.1272
602.6147 | 1.1509
602.6197 | 1.0945
602.6247 | 1.0796
602.6298 | 1.0898
602.6348 | 1.0939
602.6398 | 1.1248
602.6448 | 1.1088
602.6499 | 1.0824
602.6549 | 1.0625
602.6599 | 1.0725
602.665 | 1.0723
602.67 | 1.0817
602.675 | 1.0778
602.68 | 1.0634
602.6851 | 1.0523
602.6901 | 1.0388
602.6951 | 1.0801
602.7002 | 1.0906
602.7052 | 1.0837
602.7102 | 1.0586
602.7152 | 1.0852
602.7203 | 1.1112
602.7253 | 1.051
602.7303 | 1.0728
602.7353 | 1.0696
602.7404 | 1.0718
602.7454 | 1.1137
602.7504 | 1.0942
602.7555 | 1.0826
602.7605 | 1.107
602.7655 | 1.1327
602.7705 | 1.0958
602.7756 | 1.0925
602.7806 | 1.1083
602.7856 | 1.1022
602.7907 | 1.1212
602.7957 | 1.1016
602.8007 | 1.0528
602.8057 | 1.0826
602.8108 | 1.1027
602.8158 | 1.1145
602.8208 | 1.1429
602.8258 | 1.1479
602.8309 | 1.0804
602.8359 | 1.0975
602.8409 | 1.1018
602.846 | 1.1026
602.851 | 1.1337
602.856 | 1.1888
602.861 | 1.1204
602.8661 | 1.1115
602.8711 | 1.1258
602.8761 | 1.113
602.8812 | 1.1003
602.8862 | 1.0839
602.8912 | 1.117
602.8962 | 1.0975
602.9013 | 1.073
602.9063 | 1.0776
602.9113 | 1.0508
602.9164 | 1.0615
602.9214 | 1.0826
602.9264 | 1.0908
602.9314 | 1.0985
602.9365 | 1.07
602.9415 | 1.0879
602.9465 | 1.0758
602.9516 | 1.0538
602.9566 | 1.0781
602.9616 | 1.1092
602.9666 | 1.0789
602.9717 | 1.0726
602.9767 | 1.079
602.9817 | 1.128
602.9868 | 1.1532
602.9918 | 1.1294
602.9968 | 1.1978
603.0018 | 1.2234
603.0069 | 1.316
603.0119 | 1.4341
603.0169 | 1.2587
603.022 | 1.1321
603.027 | 1.1679
603.032 | 1.1146
603.037 | 1.1306
603.0421 | 1.0682
603.0471 | 1.0608
603.0521 | 1.0943
603.0572 | 1.0778
603.0622 | 1.093
603.0672 | 1.1077
603.0723 | 1.0837
603.0773 | 1.0592
603.0823 | 1.0765
603.0873 | 1.0594
603.0924 | 1.0787
603.0974 | 1.1262
603.1024 | 1.091
603.1075 | 1.0617
603.1125 | 1.0404
603.1175 | 1.0578
603.1225 | 1.062
603.1276 | 1.0713
603.1326 | 1.1137
603.1376 | 1.1073
603.1427 | 1.0569
603.1477 | 1.044
603.1527 | 1.067
603.1577 | 1.08
603.1628 | 1.0753
603.1678 | 1.0784
603.1728 | 1.0985
603.1779 | 1.1068
603.1829 | 1.0775
603.1879 | 1.037
603.193 | 1.0679
603.198 | 1.1009
603.203 | 1.0927
603.208 | 1.0947
603.2131 | 1.1131
603.2181 | 1.1351
603.2231 | 1.1162
603.2282 | 1.1547
603.2332 | 1.146
603.2382 | 1.1532
603.2433 | 1.1761
603.2483 | 1.2011
603.2533 | 1.2626
603.2583 | 1.2218
603.2634 | 1.2768
603.2684 | 1.3487
603.2734 | 1.4253
603.2785 | 1.4462
603.2835 | 1.373
603.2885 | 1.4554
603.2936 | 1.4532
603.2986 | 1.4572
603.3036 | 1.5081
603.3086 | 1.4824
603.3137 | 1.4357
603.3187 | 1.4034
603.3237 | 1.5096
603.3287 | 1.4596
603.3338 | 1.4014
603.3388 | 1.4596
603.3439 | 1.727
603.3489 | 1.9345
603.3539 | 2.0115
603.359 | 2.0375
603.364 | 2.057
603.369 | 1.9787
603.374 | 1.9519
603.379 | 2.25
603.3841 | 2.6436
603.3891 | 2.806
603.3942 | 2.2696
603.3992 | 2.0194
603.4042 | 1.5207
603.4092 | 1.3581
603.4143 | 1.297
603.4193 | 1.1897
603.4243 | 1.1453
603.4294 | 1.1441
603.4344 | 1.1477
603.4394 | 1.1829
603.4445 | 1.1913
603.4495 | 1.1698
603.4545 | 1.1561
603.4595 | 1.1392
603.4646 | 1.1795
603.4696 | 1.2726
603.4747 | 1.3149
603.4797 | 1.4489
603.4847 | 1.4462
603.4897 | 1.3537
603.4948 | 1.4453
603.4998 | 1.348
603.5048 | 1.3162
603.5099 | 1.2965
603.5149 | 1.2844
603.52 | 1.3149
603.525 | 1.3468
603.53 | 1.4531
603.535 | 1.69
603.54 | 1.5029
603.5451 | 1.4096
603.5501 | 1.2368
603.5552 | 1.1419
603.5602 | 1.1264
603.5652 | 1.1237
603.5703 | 1.1531
603.5753 | 1.0942
603.5803 | 1.0896
603.5854 | 1.0888
603.5904 | 1.0832
603.5954 | 1.0391
603.6004 | 1.0723
603.6055 | 1.0437
603.6105 | 1.0812
603.6155 | 1.1355
603.6206 | 1.1049
603.6256 | 1.0898
603.6306 | 1.1009
603.6357 | 1.0674
603.6407 | 1.0601
603.6457 | 1.0736
603.6507 | 1.0872
603.6558 | 1.0749
603.6608 | 1.0476
603.6658 | 1.0735
603.6709 | 1.085
603.6759 | 1.0784
603.6809 | 1.0703
603.686 | 1.0691
603.691 | 1.0597
603.696 | 1.0261
603.7011 | 1.0359
603.7061 | 1.0732
603.7111 | 1.1328
603.7161 | 1.0836
603.7212 | 1.1026
603.7262 | 1.102
603.7312 | 1.0886
603.7363 | 1.0483
603.7413 | 1.0514
603.7463 | 1.0796
603.7514 | 1.0817
603.7564 | 1.0656
603.7614 | 1.1174
603.7665 | 1.1034
603.7715 | 1.0992
603.7765 | 1.1048
603.7816 | 1.1191
603.7866 | 1.0892
603.7916 | 1.1054
603.7967 | 1.0829
603.8017 | 1.1126
603.8067 | 1.1248
603.8118 | 1.073
603.8168 | 1.085
603.8218 | 1.0492
603.8269 | 1.0736
603.8319 | 1.098
603.8369 | 1.0824
603.842 | 1.1166
603.847 | 1.1031
603.852 | 1.0881
603.8571 | 1.1172
603.8621 | 1.1488
603.8671 | 1.1377
603.8722 | 1.1091
603.8772 | 1.1359
603.8822 | 1.0829
603.8873 | 1.0742
603.8923 | 1.0856
603.8973 | 1.0704
603.9024 | 1.0661
603.9074 | 1.0985
603.9124 | 1.0861
603.9175 | 1.1204
603.9225 | 1.1083
603.9275 | 1.0953
603.9326 | 1.1309
603.9376 | 1.1795
603.9426 | 1.0922
603.9477 | 1.0895
603.9527 | 1.0944
603.9577 | 1.1259
603.9628 | 1.19
603.9678 | 1.126
603.9728 | 1.1017
603.9779 | 1.1131
603.9829 | 1.1099
603.9879 | 1.1048
603.993 | 1.1277
603.998 | 1.1032
604.003 | 1.1138
604.0081 | 1.1127
604.0131 | 1.0997
604.0181 | 1.1297
604.0232 | 1.1449
604.0282 | 1.1059
604.0332 | 1.0994
604.0383 | 1.0767
604.0433 | 1.0923
604.0483 | 1.104
604.0534 | 1.169
604.0584 | 1.2686
604.0634 | 1.2504
604.0685 | 1.272
604.0735 | 1.2619
604.0785 | 1.243
604.0836 | 1.1887
604.0886 | 1.1784
604.0936 | 1.1357
604.0987 | 1.0515
604.1037 | 1.0856
604.1087 | 1.0979
604.1138 | 1.0821
604.1188 | 1.0921
604.1238 | 1.0624
604.1289 | 1.1029
604.1339 | 1.0767
604.1389 | 1.0577
604.144 | 1.0435
604.149 | 1.0764
604.154 | 1.0823
604.1591 | 1.0442
604.1641 | 1.0478
604.1691 | 1.0725
604.1742 | 1.0431
604.1792 | 1.0512
604.1842 | 1.0844
604.1893 | 1.0964
604.1943 | 1.0698
604.1993 | 1.1046
604.2044 | 1.1274
604.2094 | 1.0729
604.2144 | 1.0851
604.2195 | 1.1212
604.2245 | 1.1444
604.2295 | 1.1459
604.2346 | 1.1457
604.2396 | 1.2061
604.2446 | 1.1849
604.2497 | 1.2192
604.2547 | 1.1931
604.2598 | 1.1678
604.2648 | 1.3084
604.2698 | 1.3504
604.2749 | 1.3977
604.2799 | 1.4621
604.2849 | 1.3887
604.2899 | 1.3879
604.295 | 1.3621
604.3 | 1.5553
604.3051 | 1.682
604.3101 | 1.682
604.3152 | 1.7052
604.3202 | 2.2329
604.3252 | 2.5153
604.3302 | 2.8788
604.3352 | 2.8593
604.3403 | 3.3055
604.3453 | 4.1413
604.3504 | 5.8737
604.3554 | 9.2972
604.3605 | 13.3128
604.3655 | 14.6689
604.3705 | 14.1571
604.3755 | 9.5512
604.3806 | 5.433
604.3856 | 2.8404
604.3907 | 1.9757
604.3957 | 1.66
604.4007 | 1.4496
604.4058 | 1.3442
604.4108 | 1.252
604.4159 | 1.2035
604.4209 | 1.117
604.4259 | 1.1413
604.431 | 1.1407
604.436 | 1.1775
604.441 | 1.1953
604.4461 | 1.1368
604.4511 | 1.1584
604.4561 | 1.1165
604.4612 | 1.2052
604.4662 | 1.2796
604.4712 | 1.2397
604.4763 | 1.4432
604.4813 | 1.3721
604.4863 | 1.2213
604.4914 | 1.1978
604.4964 | 1.1819
604.5014 | 1.2011
604.5065 | 1.2164
604.5115 | 1.2466
604.5165 | 1.2305
604.5216 | 1.1685
604.5266 | 1.1641
604.5316 | 1.1245
604.5367 | 1.1641
604.5417 | 1.1588
604.5467 | 1.1118
604.5518 | 1.1168
604.5568 | 1.1195
604.5619 | 1.1418
604.5669 | 1.1229
604.5719 | 1.1183
604.577 | 1.0967
604.582 | 1.0755
604.587 | 1.0902
604.5921 | 1.1014
604.5971 | 1.0664
604.6021 | 1.0424
604.6072 | 1.0461
604.6122 | 1.0851
604.6172 | 1.1329
604.6223 | 1.0957
604.6273 | 1.0932
604.6323 | 1.086
604.6374 | 1.0899
604.6424 | 1.0971
604.6474 | 1.082
604.6525 | 1.0764
604.6575 | 1.0413
604.6625 | 1.0531
604.6676 | 1.0704
604.6726 | 1.0704
604.6777 | 1.0612
604.6827 | 1.0661
604.6877 | 1.0658
604.6928 | 1.0897
604.6978 | 1.0822
604.7028 | 1.0695
604.7079 | 1.0474
604.7129 | 1.0539
604.7179 | 1.0972
604.723 | 1.0621
604.728 | 1.056
604.7331 | 1.0824
604.7381 | 1.1129
604.7431 | 1.0912
604.7482 | 1.0875
604.7532 | 1.0896
604.7582 | 1.082
604.7633 | 1.0835
604.7683 | 1.1038
604.7734 | 1.1134
604.7784 | 1.1082
604.7834 | 1.0887
604.7885 | 1.1103
604.7935 | 1.1314
604.7985 | 1.1255
604.8036 | 1.1312
604.8086 | 1.1668
604.8137 | 1.1893
604.8187 | 1.1653
604.8237 | 1.1585
604.8288 | 1.1495
604.8338 | 1.1209
604.8388 | 1.1007
604.8439 | 1.091
604.8489 | 1.0741
604.8539 | 1.1217
604.859 | 1.1027
604.864 | 1.1156
604.8691 | 1.143
604.8741 | 1.0794
604.8791 | 1.1037
604.8842 | 1.133
604.8892 | 1.1727
604.8942 | 1.1405
604.8993 | 1.0903
604.9043 | 1.1211
604.9094 | 1.1035
604.9144 | 1.0953
604.9194 | 1.0681
604.9245 | 1.0633
604.9295 | 1.0352
604.9345 | 1.0372
604.9396 | 1.0669
604.9446 | 1.1222
604.9497 | 1.1184
604.9547 | 1.0366
604.9597 | 1.0677
604.9647 | 1.1113
604.9698 | 1.1128
604.9748 | 1.0889
604.9799 | 1.1294
604.9849 | 1.1005
604.99 | 1.0989
604.995 | 1.1289
605 | 1.0718
605.0051 | 1.0677
605.0101 | 1.0954
605.0151 | 1.1091
605.0202 | 1.1196
605.0252 | 1.078
605.0302 | 1.1183
605.0353 | 1.0935
605.0403 | 1.0975
605.0453 | 1.0745
605.0504 | 1.0681
605.0554 | 1.0629
605.0605 | 1.0765
605.0655 | 1.119
605.0705 | 1.1305
605.0756 | 1.072
605.0806 | 1.0876
605.0856 | 1.1379
605.0907 | 1.1591
605.0957 | 1.0885
605.1008 | 1.0778
605.1058 | 1.1274
605.1109 | 1.1224
605.1159 | 1.0999
605.1209 | 1.0734
605.126 | 1.0519
605.131 | 1.0779
605.136 | 1.0612
605.1411 | 1.0601
605.1461 | 1.0842
605.1512 | 1.106
605.1562 | 1.0777
605.1612 | 1.0749
605.1663 | 1.0751
605.1713 | 1.1114
605.1764 | 1.066
605.1814 | 1.0605
605.1864 | 1.0755
605.1915 | 1.0739
605.1965 | 1.0844
605.2016 | 1.0849
605.2066 | 1.0343
605.2116 | 1.0551
605.2167 | 1.0857
605.2217 | 1.155
605.2267 | 1.1875
605.2318 | 1.1092
605.2368 | 1.1289
605.2419 | 1.2293
605.2469 | 1.2884
605.2519 | 1.2626
605.257 | 1.261
605.262 | 1.3404
605.267 | 1.4086
605.2721 | 1.337
605.2771 | 1.23
605.2822 | 1.2872
605.2872 | 1.3529
605.2922 | 1.3622
605.2972 | 1.4056
605.3023 | 1.4738
605.3073 | 1.5118
605.3124 | 1.562
605.3174 | 1.7372
605.3225 | 1.9055
605.3275 | 2.257
605.3325 | 2.7126
605.3376 | 2.8358
605.3426 | 3.1057
605.3477 | 3.329
605.3527 | 3.7748
605.3577 | 3.94
605.3627 | 5.2574
605.3678 | 5.2895
605.3728 | 4.484
605.3779 | 3.6464
605.383 | 2.4609
605.388 | 1.8785
605.393 | 1.5886
605.398 | 1.4856
605.4031 | 1.459
605.4081 | 1.3639
605.4132 | 1.3588
605.4182 | 1.337
605.4232 | 1.3185
605.4283 | 1.2444
605.4333 | 1.1789
605.4383 | 1.1221
605.4434 | 1.1187
605.4484 | 1.1619
605.4535 | 1.1692
605.4585 | 1.1593
605.4635 | 1.1446
605.4686 | 1.1417
605.4736 | 1.154
605.4787 | 1.1946
605.4837 | 1.1798
605.4887 | 1.1531
605.4938 | 1.1671
605.4988 | 1.1686
605.5039 | 1.1467
605.5089 | 1.1394
605.5139 | 1.1465
605.519 | 1.0994
605.524 | 1.0992
605.5291 | 1.1152
605.5341 | 1.0844
605.5391 | 1.0872
605.5442 | 1.1053
605.5492 | 1.0954
605.5543 | 1.1173
605.5593 | 1.1413
605.5643 | 1.1618
605.5694 | 1.1317
605.5744 | 1.0874
605.5795 | 1.0809
605.5845 | 1.1139
605.5895 | 1.1229
605.5946 | 1.0851
605.5996 | 1.088
605.6047 | 1.0947
605.6097 | 1.0679
605.6147 | 1.0853
605.6198 | 1.0731
605.6248 | 1.1028
605.6299 | 1.1031
605.6349 | 1.0874
605.6399 | 1.0353
605.645 | 1.0321
605.65 | 1.0774
605.6551 | 1.0956
605.6601 | 1.1065
605.6652 | 1.0873
605.6702 | 1.0798
605.6752 | 1.0838
605.6803 | 1.0898
605.6853 | 1.0773
605.6904 | 1.0866
605.6954 | 1.0832
605.7004 | 1.0461
605.7055 | 1.0372
605.7105 | 1.0572
605.7156 | 1.0647
605.7206 | 1.0496
605.7256 | 1.0761
605.7307 | 1.1096
605.7357 | 1.1017
605.7407 | 1.0626
605.7458 | 1.0471
605.7509 | 1.0675
605.7559 | 1.0877
605.7609 | 1.0365
605.766 | 1.0552
605.771 | 1.1229
605.7761 | 1.0982
605.7811 | 1.0927
605.7861 | 1.1215
605.7912 | 1.1611
605.7962 | 1.1095
605.8013 | 1.0818
605.8063 | 1.1235
605.8113 | 1.1299
605.8164 | 1.1214
605.8214 | 1.1338
605.8265 | 1.1304
605.8315 | 1.1581
605.8365 | 1.1345
605.8416 | 1.0899
605.8466 | 1.103
605.8516 | 1.1166
605.8567 | 1.1363
605.8617 | 1.0976
605.8668 | 1.1277
605.8718 | 1.1065
605.8769 | 1.0971
605.8819 | 1.074
605.8869 | 1.0895
605.8919 | 1.0916
605.897 | 1.0935
605.902 | 1.1058
605.9071 | 1.097
605.9121 | 1.1052
605.9172 | 1.1317
605.9222 | 1.126
605.9273 | 1.1221
605.9323 | 1.1018
605.9374 | 1.088
605.9424 | 1.1211
605.9474 | 1.1635
605.9525 | 1.1457
605.9575 | 1.0971
605.9626 | 1.0727
605.9676 | 1.0587
605.9726 | 1.1385
605.9777 | 1.1343
605.9827 | 1.0888
605.9878 | 1.0974
605.9928 | 1.068
605.9979 | 1.0722
606.0029 | 1.0762
606.0079 | 1.0926
606.013 | 1.1509
606.018 | 1.1594
606.0231 | 1.1525
606.0281 | 1.1668
606.0332 | 1.1799
606.0382 | 1.3715
606.0432 | 2.0189
606.0482 | 3.3754
606.0533 | 7.0936
606.0583 | 15.0574
606.0634 | 28.3406
606.0684 | 54.199
606.0735 | 76.5761
606.0785 | 83.9283
606.0835 | 76.1057
606.0886 | 42.3682
606.0936 | 17.8802
606.0987 | 5.7319
606.1037 | 2.2542
606.1087 | 1.3707
606.1138 | 1.1695
606.1188 | 1.1313
606.1239 | 1.1784
606.1289 | 1.1964
606.134 | 1.1253
606.139 | 1.1383
606.1441 | 1.1172
606.1491 | 1.093
606.1541 | 1.107
606.1592 | 1.1894
606.1642 | 1.1315
606.1693 | 1.1271
606.1743 | 1.1312
606.1793 | 1.1222
606.1844 | 1.0923
606.1894 | 1.1275
606.1945 | 1.1327
606.1995 | 1.118
606.2045 | 1.1011
606.2096 | 1.1296
606.2146 | 1.1315
606.2197 | 1.132
606.2247 | 1.0994
606.2297 | 1.1529
606.2348 | 1.1545
606.2399 | 1.1623
606.2449 | 1.1857
606.2499 | 1.274
606.255 | 1.2347
606.26 | 1.2752
606.2651 | 1.3641
606.2701 | 1.4666
606.2752 | 1.4439
606.2802 | 1.4609
606.2852 | 1.4609
606.2903 | 1.4377
606.2953 | 1.475
606.3004 | 1.5406
606.3054 | 1.6871
606.3105 | 1.7634
606.3155 | 1.9466
606.3205 | 2.0398
606.3256 | 2.5929
606.3306 | 3.6509
606.3357 | 4.9099
606.3407 | 6.9741
606.3457 | 9.3999
606.3508 | 11.4727
606.3558 | 16.7152
606.3609 | 19.9508
606.366 | 31.2239
606.371 | 48.9892
606.376 | 71.7642
606.381 | 96.7379
606.3861 | 80.2179
606.3912 | 47.685
606.3962 | 22.9983
606.4012 | 7.5757
606.4062 | 2.55
606.4113 | 1.6356
606.4164 | 1.5371
606.4214 | 1.4437
606.4264 | 1.2878
606.4315 | 1.3432
606.4365 | 1.2907
606.4416 | 1.2387
606.4466 | 1.3761
606.4517 | 1.4383
606.4567 | 1.2781
606.4617 | 1.2356
606.4668 | 1.271
606.4719 | 1.2505
606.4769 | 1.2088
606.4819 | 1.2784
606.487 | 1.3806
606.492 | 1.3364
606.4971 | 1.2224
606.5021 | 1.1782
606.5072 | 1.1844
606.5122 | 1.246
606.5172 | 1.2331
606.5223 | 1.2381
606.5273 | 1.2497
606.5324 | 1.2567
606.5374 | 1.1998
606.5425 | 1.2055
606.5475 | 1.2358
606.5525 | 1.2968
606.5576 | 1.2687
606.5626 | 1.2251
606.5677 | 1.1998
606.5727 | 1.2276
606.5778 | 1.242
606.5828 | 1.1498
606.5879 | 1.1324
606.5929 | 1.1943
606.5979 | 1.1656
606.603 | 1.1355
606.608 | 1.1333
606.6131 | 1.0988
606.6181 | 1.093
606.6232 | 1.1029
606.6282 | 1.141
606.6332 | 1.1764
606.6383 | 1.0964
606.6433 | 1.0736
606.6484 | 1.1274
606.6534 | 1.1411
606.6584 | 1.1357
606.6635 | 1.1446
606.6685 | 1.1297
606.6736 | 1.103
606.6786 | 1.0689
606.6837 | 1.0851
606.6887 | 1.0415
606.6938 | 1.0787
606.6988 | 1.1005
606.7039 | 1.1231
606.7089 | 1.112
606.7139 | 1.0654
606.719 | 1.0621
606.724 | 1.0866
606.7291 | 1.0798
606.7341 | 1.0861
606.7392 | 1.0448
606.7442 | 1.0466
606.7493 | 1.0811
606.7543 | 1.131
606.7593 | 1.1476
606.7644 | 1.093
606.7694 | 1.0641
606.7745 | 1.0891
606.7795 | 1.1086
606.7846 | 1.0939
606.7896 | 1.0865
606.7947 | 1.1074
606.7997 | 1.1392
606.8048 | 1.1233
606.8098 | 1.0683
606.8148 | 1.1442
606.8199 | 1.1256
606.8249 | 1.1026
606.83 | 1.0961
606.835 | 1.1337
606.8401 | 1.1591
606.8451 | 1.1572
606.8502 | 1.1295
606.8552 | 1.132
606.8603 | 1.1398
606.8653 | 1.1039
606.8704 | 1.069
606.8754 | 1.0701
606.8804 | 1.0839
606.8855 | 1.1039
606.8905 | 1.0949
606.8956 | 1.0618
606.9006 | 1.0969
606.9057 | 1.0875
606.9107 | 1.0765
606.9157 | 1.0732
606.9208 | 1.0702
606.9258 | 1.0759
606.9309 | 1.1066
606.9359 | 1.1445
606.941 | 1.0989
606.946 | 1.0675
606.951 | 1.0912
606.9561 | 1.1157
606.9611 | 1.1586
606.9662 | 1.1923
606.9712 | 1.1336
606.9763 | 1.098
606.9813 | 1.0835
606.9864 | 1.085
606.9914 | 1.1086
606.9965 | 1.0877
607.0015 | 1.0654
607.0066 | 1.0863
607.0116 | 1.1091
607.0166 | 1.078
607.0217 | 1.1278
607.0267 | 1.1524
607.0318 | 1.1268
607.0368 | 1.1524
607.0419 | 1.2361
607.0469 | 1.3762
607.052 | 1.4488
607.057 | 1.874
607.0621 | 2.6879
607.0671 | 3.4795
607.0721 | 4.4337
607.0772 | 5.9533
607.0822 | 8.1419
607.0873 | 7.4226
607.0923 | 4.4815
607.0974 | 2.4736
607.1024 | 1.6352
607.1075 | 1.2937
607.1125 | 1.1339
607.1176 | 1.1155
607.1226 | 1.0819
607.1277 | 1.1354
607.1327 | 1.1762
607.1378 | 1.1589
607.1428 | 1.0821
607.1479 | 1.0602
607.1529 | 1.0782
607.158 | 1.0773
607.163 | 1.1313
607.168 | 1.1667
607.1731 | 1.0951
607.1781 | 1.0676
607.1832 | 1.1182
607.1882 | 1.087
607.1933 | 1.0387
607.1983 | 1.0926
607.2034 | 1.1078
607.2084 | 1.0944
607.2135 | 1.0769
607.2185 | 1.1166
607.2235 | 1.1162
607.2286 | 1.1086
607.2337 | 1.17
607.2387 | 1.2423
607.2437 | 1.3919
607.2488 | 1.4428
607.2538 | 1.4121
607.2589 | 1.5769
607.2639 | 1.5199
607.269 | 1.5085
607.274 | 1.5354
607.279 | 1.435
607.2841 | 1.4348
607.2891 | 1.4015
607.2942 | 1.3323
607.2992 | 1.411
607.3043 | 1.3865
607.3093 | 1.4686
607.3144 | 1.5718
607.3194 | 1.6251
607.3245 | 1.6662
607.3295 | 1.8361
607.3346 | 2.091
607.3396 | 2.3389
607.3447 | 2.6998
607.3497 | 3.2445
607.3547 | 3.7964
607.3598 | 4.5183
607.3649 | 5.7525
607.3699 | 7.7028
607.375 | 11.6756
607.38 | 16.1588
607.385 | 17.548
607.3901 | 16.7251
607.3952 | 10.5833
607.4002 | 4.8959
607.4052 | 2.6292
607.4103 | 1.8056
607.4153 | 1.5334
607.4204 | 1.4128
607.4254 | 1.4484
607.4305 | 1.3492
607.4355 | 1.1996
607.4405 | 1.1702
607.4456 | 1.1625
607.4506 | 1.174
607.4557 | 1.1791
607.4607 | 1.1832
607.4658 | 1.2373
607.4709 | 1.2054
607.4759 | 1.1517
607.4809 | 1.227
607.486 | 1.1826
607.491 | 1.1573
607.4961 | 1.1777
607.5011 | 1.1467
607.5062 | 1.1701
607.5112 | 1.2138
607.5163 | 1.238
607.5214 | 1.2135
607.5264 | 1.1886
607.5314 | 1.2074
607.5365 | 1.1571
607.5415 | 1.0848
607.5466 | 1.0817
607.5516 | 1.0731
607.5567 | 1.142
607.5617 | 1.2174
607.5667 | 1.1648
607.5718 | 1.1698
607.5768 | 1.1632
607.5819 | 1.161
607.5869 | 1.1293
607.592 | 1.1243
607.597 | 1.1616
607.6021 | 1.1252
607.6071 | 1.1386
607.6122 | 1.1212
607.6172 | 1.1061
607.6223 | 1.0664
607.6273 | 1.0645
607.6324 | 1.1309
607.6374 | 1.108
607.6425 | 1.0632
607.6476 | 1.0772
607.6526 | 1.1065
607.6576 | 1.1125
607.6627 | 1.0968
607.6677 | 1.1014
607.6728 | 1.0908
607.6778 | 1.1155
607.6829 | 1.118
607.6879 | 1.0973
607.6929 | 1.0667
607.698 | 1.0959
607.703 | 1.1334
607.7081 | 1.0843
607.7131 | 1.0519
607.7182 | 1.0571
607.7232 | 1.0991
607.7283 | 1.0908
607.7333 | 1.1161
607.7384 | 1.0856
607.7434 | 1.0634
607.7485 | 1.1082
607.7535 | 1.1121
607.7586 | 1.0947
607.7636 | 1.1135
607.7687 | 1.1344
607.7737 | 1.135
607.7788 | 1.1283
607.7838 | 1.1138
607.7889 | 1.1231
607.7939 | 1.0872
607.799 | 1.151
607.804 | 1.0974
607.8091 | 1.0955
607.8141 | 1.1329
607.8192 | 1.0869
607.8242 | 1.1042
607.8293 | 1.1231
607.8343 | 1.1665
607.8394 | 1.1269
607.8444 | 1.0991
607.8495 | 1.1279
607.8545 | 1.0915
607.8596 | 1.1627
607.8646 | 1.1773
607.8697 | 1.1338
607.8747 | 1.0701
607.8798 | 1.0464
607.8848 | 1.0618
607.8899 | 1.0992
607.8949 | 1.0913
607.9 | 1.1505
607.905 | 1.1776
607.9101 | 1.2079
607.9151 | 1.1956
607.9202 | 1.1668
607.9252 | 1.1378
607.9303 | 1.1408
607.9353 | 1.109
607.9404 | 1.0828
607.9454 | 1.127
607.9505 | 1.0932
607.9555 | 1.0783
607.9606 | 1.0854
607.9656 | 1.1246
607.9707 | 1.0754
607.9757 | 1.0728
607.9808 | 1.0933
607.9858 | 1.0553
607.9908 | 1.0701
607.9959 | 1.1208
608.0009 | 1.1143
608.006 | 1.087
608.011 | 1.0767
608.0161 | 1.0759
608.0212 | 1.0806
608.0262 | 1.0748
608.0313 | 1.109
608.0363 | 1.1229
608.0414 | 1.1085
608.0464 | 1.0498
608.0515 | 1.1431
608.0565 | 1.2564
608.0616 | 1.4027
608.0666 | 1.6526
608.0717 | 1.7942
608.0767 | 1.9818
608.0818 | 2.0728
608.0868 | 2.2994
608.0919 | 2.0381
608.097 | 1.6524
608.102 | 1.3691
608.1071 | 1.1893
608.1121 | 1.1349
608.1171 | 1.0999
608.1222 | 1.0962
608.1272 | 1.1042
608.1323 | 1.0962
608.1373 | 1.0996
608.1424 | 1.0753
608.1474 | 1.0918
608.1525 | 1.1099
608.1575 | 1.0816
608.1626 | 1.0503
608.1676 | 1.0511
608.1727 | 1.11
608.1777 | 1.0896
608.1828 | 1.0493
608.1878 | 1.0642
608.1929 | 1.097
608.1979 | 1.0922
608.203 | 1.0933
608.2081 | 1.1485
608.2131 | 1.1503
608.2181 | 1.144
608.2232 | 1.1121
608.2282 | 1.1237
608.2333 | 1.1222
608.2383 | 1.1675
608.2434 | 1.1999
608.2484 | 1.1908
608.2535 | 1.2934
608.2585 | 1.3398
608.2636 | 1.3499
608.2686 | 1.4199
608.2737 | 1.5082
608.2787 | 1.5257
608.2838 | 1.4862
608.2888 | 1.4918
608.2939 | 1.5267
608.299 | 1.6182
608.304 | 1.7285
608.3091 | 1.9452
608.3141 | 1.9974
608.3191 | 2.1995
608.3242 | 2.3923
608.3293 | 2.493
608.3343 | 2.7595
608.3393 | 2.474
608.3444 | 2.1787
608.3495 | 2.5132
608.3545 | 2.9931
608.3595 | 3.1821
608.3646 | 3.002
608.3697 | 3.1765
608.3747 | 3.2583
608.3797 | 3.5052
608.3848 | 3.5436
608.3899 | 2.9004
608.3949 | 2.87
608.4 | 2.5403
608.4051 | 1.8546
608.4101 | 1.5476
608.4152 | 1.3199
608.4202 | 1.2774
608.4253 | 1.2564
608.4303 | 1.2353
608.4354 | 1.2024
608.4404 | 1.1764
608.4455 | 1.154
608.4505 | 1.1909
608.4556 | 1.1826
608.4606 | 1.12
608.4657 | 1.1165
608.4707 | 1.1384
608.4758 | 1.1588
608.4808 | 1.1612
608.4859 | 1.1458
608.4909 | 1.144
608.496 | 1.2271
608.501 | 1.2635
608.5061 | 1.4348
608.5111 | 1.663
608.5161 | 2.0362
608.5212 | 2.4809
608.5263 | 2.8656
608.5313 | 2.9684
608.5364 | 2.8015
608.5414 | 1.9888
608.5465 | 1.6562
608.5515 | 1.4782
608.5566 | 1.341
608.5616 | 1.3262
608.5667 | 1.4072
608.5717 | 1.335
608.5768 | 1.2833
608.5819 | 1.2346
608.5869 | 1.1295
608.592 | 1.1171
608.597 | 1.0988
608.6021 | 1.1212
608.6071 | 1.1324
608.6122 | 1.1034
608.6172 | 1.1314
608.6223 | 1.1554
608.6273 | 1.0991
608.6324 | 1.093
608.6374 | 1.1162
608.6425 | 1.1134
608.6475 | 1.1218
608.6526 | 1.1294
608.6577 | 1.0863
608.6627 | 1.0853
608.6678 | 1.0819
608.6728 | 1.0862
608.6779 | 1.0991
608.6829 | 1.1243
608.688 | 1.1189
608.693 | 1.1399
608.6981 | 1.064
608.7031 | 1.0734
608.7082 | 1.1192
608.7132 | 1.0762
608.7183 | 1.0974
608.7233 | 1.1127
608.7284 | 1.0884
608.7335 | 1.102
608.7385 | 1.108
608.7436 | 1.0517
608.7486 | 1.0272
608.7537 | 1.0802
608.7587 | 1.106
608.7638 | 1.1006
608.7688 | 1.1139
608.7738 | 1.123
608.7789 | 1.1206
608.784 | 1.1171
608.789 | 1.1338
608.7941 | 1.1974
608.7991 | 1.2378
608.8042 | 1.2253
608.8092 | 1.2137
608.8143 | 1.2036
608.8193 | 1.2057
608.8244 | 1.175
608.8294 | 1.11
608.8345 | 1.0906
608.8395 | 1.0878
608.8446 | 1.0958
608.8496 | 1.0968
608.8547 | 1.0915
608.8597 | 1.0854
608.8648 | 1.0875
608.8699 | 1.0945
608.8749 | 1.0836
608.88 | 1.0899
608.885 | 1.0894
608.8901 | 1.1164
608.8951 | 1.1311
608.9002 | 1.0857
608.9052 | 1.1084
608.9103 | 1.1571
608.9153 | 1.1046
608.9204 | 1.1184
608.9254 | 1.0991
608.9305 | 1.1094
608.9356 | 1.1308
608.9406 | 1.1266
608.9457 | 1.1245
608.9507 | 1.077
608.9558 | 1.0583
608.9608 | 1.0764
608.9659 | 1.0806
608.971 | 1.0818
608.976 | 1.0859
608.9811 | 1.0692
608.9861 | 1.1031
608.9912 | 1.131
608.9962 | 1.1248
609.0013 | 1.0955
609.0063 | 1.108
609.0114 | 1.1153
609.0164 | 1.1348
609.0215 | 1.0936
609.0265 | 1.0424
609.0316 | 1.1046
609.0366 | 1.1122
609.0417 | 1.0647
609.0467 | 1.0813
609.0518 | 1.087
609.0568 | 1.0729
609.0619 | 1.0497
609.067 | 1.0819
609.072 | 1.1082
609.0771 | 1.1776
609.0821 | 1.2658
609.0872 | 1.2843
609.0922 | 1.2659
609.0973 | 1.1692
609.1023 | 1.1244
609.1074 | 1.0989
609.1124 | 1.0893
609.1175 | 1.094
609.1225 | 1.0479
609.1276 | 1.0772
609.1327 | 1.1058
609.1377 | 1.1161
609.1428 | 1.0699
609.1478 | 1.0405
609.1529 | 1.0494
609.1579 | 1.0589
609.163 | 1.0397
609.168 | 1.0463
609.1731 | 1.0506
609.1781 | 1.0768
609.1832 | 1.0778
609.1883 | 1.0698
609.1933 | 1.0831
609.1984 | 1.1581
609.2034 | 1.255
609.2085 | 1.1952
609.2135 | 1.1976
609.2186 | 1.272
609.2236 | 1.3504
609.2287 | 1.3094
609.2338 | 1.2543
609.2388 | 1.2553
609.2439 | 1.231
609.2489 | 1.2086
609.254 | 1.3456
609.259 | 1.4312
609.2641 | 1.4383
609.2691 | 1.4705
609.2742 | 1.3916
609.2792 | 1.4655
609.2843 | 1.4815
609.2894 | 1.5434
609.2944 | 1.5711
609.2995 | 1.5856
609.3045 | 1.4615
609.3096 | 1.4379
609.3146 | 1.5913
609.3197 | 1.7093
609.3248 | 1.5905
609.3298 | 1.683
609.3348 | 1.7008
609.3399 | 1.5737
609.345 | 1.767
609.35 | 1.6494
609.3551 | 1.6815
609.3602 | 1.8092
609.3652 | 1.7283
609.3703 | 1.6142
609.3753 | 1.6027
609.3804 | 1.4683
609.3854 | 1.43
609.3905 | 1.6061
609.3955 | 1.4654
609.4006 | 1.4512
609.4057 | 1.5404
609.4107 | 1.4465
609.4158 | 1.3231
609.4208 | 1.2706
609.4259 | 1.2848
609.4309 | 1.2483
609.436 | 1.2232
609.4411 | 1.2947
609.4461 | 1.2165
609.4512 | 1.1895
609.4562 | 1.1287
609.4613 | 1.1603
609.4663 | 1.1628
609.4714 | 1.1496
609.4764 | 1.1636
609.4815 | 1.2014
609.4866 | 1.1805
609.4916 | 1.1101
609.4966 | 1.1314
609.5017 | 1.1991
609.5068 | 1.2327
609.5118 | 1.2263
609.5169 | 1.3981
609.5219 | 1.6482
609.527 | 1.6676
609.532 | 1.7407
609.5371 | 1.7277
609.5422 | 1.6706
609.5472 | 1.5162
609.5523 | 1.3793
609.5573 | 1.2267
609.5624 | 1.2009
609.5674 | 1.1778
609.5725 | 1.201
609.5776 | 1.162
609.5826 | 1.1475
609.5877 | 1.1378
609.5927 | 1.1446
609.5978 | 1.1154
609.6028 | 1.1104
609.6079 | 1.0728
609.613 | 1.0514
609.618 | 1.0454
609.6231 | 1.05
609.6281 | 1.0537
609.6332 | 1.0557
609.6382 | 1.0725
609.6433 | 1.0551
609.6483 | 1.0904
609.6534 | 1.0646
609.6585 | 1.0341
609.6635 | 1.0368
609.6686 | 1.0627
609.6736 | 1.0398
609.6787 | 1.0261
609.6837 | 1.0905
609.6888 | 1.0678
609.6939 | 1.0328
609.6989 | 1.0671
609.704 | 1.0583
609.709 | 1.0466
609.7141 | 1.0589
609.7191 | 1.06
609.7242 | 1.0472
609.7292 | 1.0725
609.7343 | 1.0804
609.7394 | 1.0747
609.7444 | 1.0898
609.7495 | 1.099
609.7545 | 1.0725
609.7596 | 1.0943
609.7646 | 1.1367
609.7697 | 1.1464
609.7748 | 1.1353
609.7798 | 1.133
609.7849 | 1.1735
609.7899 | 1.1332
609.795 | 1.1514
609.8 | 1.1456
609.8051 | 1.1502
609.8102 | 1.1457
609.8152 | 1.13
609.8203 | 1.1174
609.8253 | 1.1042
609.8304 | 1.0995
609.8354 | 1.0763
609.8405 | 1.105
609.8456 | 1.1055
609.8506 | 1.1077
609.8557 | 1.0859
609.8607 | 1.0895
609.8658 | 1.0636
609.8708 | 1.0456
609.8759 | 1.0618
609.881 | 1.0815
609.886 | 1.0985
609.8911 | 1.1107
609.8961 | 1.1329
609.9012 | 1.0853
609.9062 | 1.0937
609.9113 | 1.1342
609.9164 | 1.1416
609.9214 | 1.0758
609.9265 | 1.0535
609.9315 | 1.0813
609.9366 | 1.1062
609.9416 | 1.2064
609.9467 | 1.1376
609.9518 | 1.1196
609.9568 | 1.154
609.9619 | 1.1537
609.9669 | 1.1782
609.972 | 1.189
609.9771 | 1.1537
609.9821 | 1.1335
609.9872 | 1.1779
609.9923 | 1.1179
609.9973 | 1.0733
610.0024 | 1.0972
610.0074 | 1.0655
610.0125 | 1.0771
610.0175 | 1.0828
610.0226 | 1.0922
610.0277 | 1.1499
610.0327 | 1.1192
610.0378 | 1.1327
610.0429 | 1.1082
610.0479 | 1.081
610.053 | 1.096
610.058 | 1.1911
610.0631 | 1.1426
610.0681 | 1.1086
610.0732 | 1.1114
610.0783 | 1.128
610.0833 | 1.106
610.0884 | 1.0994
610.0934 | 1.0948
610.0985 | 1.0964
610.1035 | 1.0832
610.1086 | 1.0822
610.1137 | 1.098
610.1187 | 1.107
610.1238 | 1.1175
610.1288 | 1.0608
610.1339 | 1.0355
610.139 | 1.0544
610.144 | 1.0389
610.1491 | 1.0515
610.1541 | 1.097
610.1592 | 1.074
610.1642 | 1.0774
610.1693 | 1.0795
610.1744 | 1.0379
610.1794 | 1.0869
610.1845 | 1.1225
610.1895 | 1.1017
610.1946 | 1.0854
610.1996 | 1.12
610.2047 | 1.1189
610.2098 | 1.1566
610.2148 | 1.1155
610.2199 | 1.1734
610.2249 | 1.2337
610.23 | 1.1812
610.2351 | 1.1533
610.2401 | 1.1298
610.2452 | 1.139
610.2502 | 1.1633
610.2553 | 1.209
610.2603 | 1.2623
610.2654 | 1.306
610.2705 | 1.2169
610.2755 | 1.2256
610.2806 | 1.2699
610.2856 | 1.2544
610.2907 | 1.3846
610.2958 | 1.4595
610.3008 | 1.4525
610.3059 | 1.3698
610.3109 | 1.501
610.316 | 1.5632
610.3211 | 1.6849
610.3261 | 1.7429
610.3312 | 1.7488
610.3362 | 1.8523
610.3413 | 1.902
610.3464 | 1.5479
610.3514 | 1.4944
610.3565 | 1.5023
610.3615 | 1.6006
610.3666 | 1.8781
610.3717 | 2.0239
610.3767 | 1.8767
610.3818 | 1.7285
610.3868 | 1.5884
610.3919 | 1.4045
610.397 | 1.2906
610.402 | 1.2788
610.4071 | 1.2442
610.4121 | 1.1723
610.4172 | 1.2459
610.4223 | 1.2377
610.4273 | 1.1849
610.4324 | 1.1713
610.4374 | 1.1416
610.4425 | 1.1502
610.4476 | 1.1227
610.4526 | 1.1656
610.4577 | 1.1219
610.4628 | 1.1269
610.4678 | 1.1363
610.4729 | 1.0813
610.4779 | 1.1086
610.483 | 1.1034
610.4881 | 1.1626
610.4931 | 1.2142
610.4982 | 1.1958
610.5032 | 1.2361
610.5083 | 1.2803
610.5134 | 1.2844
610.5184 | 1.2262
610.5235 | 1.2938
610.5285 | 1.3325
610.5336 | 1.3101
610.5387 | 1.4472
610.5437 | 1.472
610.5488 | 1.5294
610.5538 | 1.3466
610.5589 | 1.164
610.564 | 1.1917
610.569 | 1.1936
610.5741 | 1.1484
610.5791 | 1.1127
610.5842 | 1.0671
610.5892 | 1.0512
610.5943 | 1.0552
610.5994 | 1.0607
610.6044 | 1.1152
610.6095 | 1.101
610.6145 | 1.0909
610.6196 | 1.0948
610.6247 | 1.0936
610.6297 | 1.065
610.6348 | 1.0794
610.6399 | 1.0775
610.6449 | 1.1002
610.65 | 1.0939
610.6551 | 1.0774
610.6601 | 1.0908
610.6652 | 1.1064
610.6702 | 1.1082
610.6753 | 1.0877
610.6804 | 1.0704
610.6854 | 1.0561
610.6905 | 1.0669
610.6955 | 1.0783
610.7006 | 1.0878
610.7057 | 1.0849
610.7107 | 1.0827
610.7158 | 1.0738
610.7208 | 1.0639
610.7259 | 1.0976
610.731 | 1.0822
610.736 | 1.0764
610.7411 | 1.0794
610.7461 | 1.1105
610.7512 | 1.0919
610.7563 | 1.0684
610.7613 | 1.1168
610.7664 | 1.1278
610.7714 | 1.1054
610.7765 | 1.1068
610.7816 | 1.0765
610.7866 | 1.1051
610.7917 | 1.126
610.7968 | 1.1448
610.8018 | 1.0949
610.8069 | 1.0628
610.8119 | 1.0903
610.817 | 1.1089
610.8221 | 1.0823
610.8271 | 1.0896
610.8322 | 1.0761
610.8372 | 1.0823
610.8423 | 1.0625
610.8474 | 1.086
610.8524 | 1.0977
610.8575 | 1.0765
610.8625 | 1.1192
610.8676 | 1.0909
610.8727 | 1.0596
610.8777 | 1.1059
610.8828 | 1.1287
610.8878 | 1.1276
610.8929 | 1.1247
610.898 | 1.1539
610.903 | 1.1244
610.9081 | 1.1105
610.9132 | 1.0815
610.9182 | 1.075
610.9233 | 1.0811
610.9283 | 1.1137
610.9334 | 1.1228
610.9385 | 1.0989
610.9435 | 1.1192
610.9486 | 1.1287
610.9537 | 1.0855
610.9587 | 1.0815
610.9638 | 1.1064
610.9688 | 1.1074
610.9739 | 1.0714
610.979 | 1.0845
610.984 | 1.0989
610.9891 | 1.1205
610.9941 | 1.0937
610.9992 | 1.082
611.0043 | 1.0878
611.0093 | 1.0547
611.0144 | 1.055
611.0195 | 1.0708
611.0245 | 1.0795
611.0296 | 1.1041
611.0346 | 1.1079
611.0397 | 1.1012
611.0448 | 1.0549
611.0498 | 1.092
611.0549 | 1.1075
611.06 | 1.1148
611.065 | 1.1068
611.0701 | 1.0862
611.0751 | 1.0576
611.0802 | 1.0588
611.0853 | 1.0429
611.0903 | 1.0419
611.0954 | 1.0768
611.1005 | 1.105
611.1055 | 1.0802
611.1106 | 1.0581
611.1156 | 1.0708
611.1207 | 1.1455
611.1258 | 1.1807
611.1308 | 1.2155
611.1359 | 1.3035
611.141 | 1.326
611.146 | 1.4775
611.1511 | 1.5477
611.1562 | 1.4259
611.1612 | 1.2662
611.1663 | 1.1562
611.1713 | 1.085
611.1764 | 1.0716
611.1815 | 1.076
611.1865 | 1.0733
611.1916 | 1.0628
611.1967 | 1.0813
611.2017 | 1.1017
611.2068 | 1.0668
611.2118 | 1.1
611.2169 | 1.1437
611.222 | 1.1553
611.227 | 1.1868
611.2321 | 1.1385
611.2372 | 1.1132
611.2422 | 1.1545
611.2473 | 1.1563
611.2524 | 1.1652
611.2574 | 1.2044
611.2625 | 1.2346
611.2675 | 1.2586
611.2726 | 1.3072
611.2777 | 1.3201
611.2827 | 1.3449
611.2878 | 1.3024
611.2929 | 1.2608
611.2979 | 1.3122
611.303 | 1.3537
611.3081 | 1.3747
611.3131 | 1.3669
611.3182 | 1.4419
611.3232 | 1.4087
611.3283 | 1.4361
611.3334 | 1.4737
611.3384 | 1.5013
611.3435 | 1.4569
611.3486 | 1.3369
611.3536 | 1.4145
611.3587 | 1.2772
611.3638 | 1.27
611.3688 | 1.2728
611.3739 | 1.3812
611.3789 | 1.5155
611.384 | 1.4361
611.3891 | 1.6308
611.3941 | 1.7239
611.3992 | 1.4097
611.4043 | 1.3413
611.4093 | 1.4058
611.4144 | 1.465
611.4195 | 1.4326
611.4245 | 1.2862
611.4296 | 1.248
611.4347 | 1.2734
611.4397 | 1.2214
611.4448 | 1.1903
611.4499 | 1.2433
611.4549 | 1.2616
611.46 | 1.28
611.465 | 1.2526
611.4701 | 1.2654
611.4752 | 1.3056
611.4802 | 1.3188
611.4853 | 1.3727
611.4903 | 1.4335
611.4954 | 1.4976
611.5005 | 1.4175
611.5056 | 1.3677
611.5106 | 1.2851
611.5157 | 1.2877
611.5208 | 1.2939
611.5258 | 1.2131
611.5309 | 1.1918
611.536 | 1.1919
611.541 | 1.2768
611.5461 | 1.3518
611.5512 | 1.2378
611.5562 | 1.1808
611.5613 | 1.1158
611.5664 | 1.1052
611.5714 | 1.0937
611.5765 | 1.1042
611.5816 | 1.1148
611.5866 | 1.0782
611.5917 | 1.0528
611.5967 | 1.0753
611.6018 | 1.1168
611.6069 | 1.1129
611.6119 | 1.0829
611.617 | 1.081
611.6221 | 1.0667
611.6271 | 1.0741
611.6322 | 1.0671
611.6373 | 1.1089
611.6423 | 1.0682
611.6474 | 1.0461
611.6525 | 1.0613
611.6575 | 1.0661
611.6626 | 1.0628
611.6676 | 1.036
611.6727 | 1.0245
611.6778 | 1.0284
611.6828 | 1.0461
611.6879 | 1.0953
611.693 | 1.0999
611.698 | 1.0786
611.7031 | 1.1177
611.7082 | 1.1219
611.7132 | 1.0842
611.7183 | 1.0903
611.7234 | 1.0785
611.7284 | 1.0871
611.7335 | 1.0731
611.7386 | 1.0784
611.7436 | 1.0782
611.7487 | 1.0832
611.7538 | 1.0823
611.7588 | 1.0856
611.7639 | 1.0803
611.7689 | 1.0588
611.774 | 1.0964
611.7791 | 1.1302
611.7841 | 1.137
611.7892 | 1.1017
611.7943 | 1.119
611.7993 | 1.094
611.8044 | 1.0934
611.8095 | 1.1193
611.8145 | 1.0661
611.8196 | 1.0645
611.8247 | 1.0948
611.8297 | 1.1144
611.8348 | 1.0959
611.8399 | 1.0982
611.8449 | 1.1012
611.85 | 1.1074
611.8551 | 1.0681
611.8601 | 1.0702
611.8652 | 1.0596
611.8702 | 1.0471
611.8753 | 1.0866
611.8804 | 1.0617
611.8854 | 1.0871
611.8905 | 1.1158
611.8956 | 1.087
611.9006 | 1.0964
611.9057 | 1.1279
611.9108 | 1.0815
611.9158 | 1.1063
611.9209 | 1.1213
611.926 | 1.0737
611.931 | 1.0746
611.9361 | 1.0894
611.9412 | 1.0803
611.9462 | 1.0777
611.9513 | 1.0861
611.9564 | 1.0907
611.9614 | 1.0866
611.9665 | 1.0435
611.9716 | 1.0397
611.9766 | 1.0527
611.9817 | 1.0565
611.9868 | 1.0869
611.9918 | 1.1037
611.9969 | 1.1093
612.002 | 1.124
612.007 | 1.1043
612.0121 | 1.1166
612.0172 | 1.1093
612.0222 | 1.0767
612.0273 | 1.0772
612.0324 | 1.1149
612.0374 | 1.084
612.0425 | 1.0714
612.0476 | 1.0882
612.0526 | 1.0775
612.0577 | 1.0933
612.0628 | 1.1156
612.0678 | 1.0844
612.0729 | 1.1007
612.078 | 1.076
612.083 | 1.0542
612.0881 | 1.0795
612.0932 | 1.073
612.0982 | 1.0822
612.1033 | 1.0803
612.1084 | 1.0658
612.1134 | 1.0775
612.1185 | 1.0892
612.1236 | 1.0891
612.1286 | 1.0606
612.1337 | 1.118
612.1388 | 1.1237
612.1438 | 1.1474
612.1489 | 1.1464
612.154 | 1.1374
612.159 | 1.1422
612.1641 | 1.0982
612.1692 | 1.0778
612.1742 | 1.0393
612.1793 | 1.0533
612.1844 | 1.0764
612.1895 | 1.0647
612.1945 | 1.045
612.1996 | 1.0482
612.2047 | 1.0761
612.2097 | 1.0887
612.2148 | 1.0811
612.2199 | 1.0847
612.2249 | 1.0791
612.23 | 1.081
612.2351 | 1.1172
612.2401 | 1.1491
612.2452 | 1.1294
612.2503 | 1.1341
612.2553 | 1.1379
612.2604 | 1.1445
612.2655 | 1.1948
612.2705 | 1.1993
612.2756 | 1.2618
612.2807 | 1.323
612.2857 | 1.291
612.2908 | 1.2131
612.2959 | 1.2829
612.3009 | 1.2699
612.306 | 1.2277
612.3111 | 1.2871
612.3161 | 1.2804
612.3212 | 1.2392
612.3263 | 1.3357
612.3313 | 1.3904
612.3364 | 1.307
612.3415 | 1.3061
612.3465 | 1.3066
612.3516 | 1.3737
612.3567 | 1.4774
612.3617 | 1.5214
612.3668 | 1.6045
612.3719 | 1.7014
612.3769 | 1.6618
612.382 | 1.58
612.3871 | 1.4663
612.3922 | 1.3178
612.3972 | 1.2388
612.4023 | 1.2548
612.4074 | 1.2578
612.4124 | 1.23
612.4175 | 1.232
612.4226 | 1.1973
612.4276 | 1.2297
612.4327 | 1.2038
612.4378 | 1.2143
612.4428 | 1.2365
612.4479 | 1.1657
612.453 | 1.1446
612.458 | 1.1386
612.4631 | 1.1603
612.4682 | 1.2017
612.4732 | 1.2391
612.4783 | 1.2366
612.4834 | 1.2221
612.4884 | 1.226
612.4935 | 1.2231
612.4986 | 1.2296
612.5037 | 1.2327
612.5087 | 1.2244
612.5138 | 1.2616
612.5189 | 1.2259
612.5239 | 1.2291
612.529 | 1.2097
612.5341 | 1.237
612.5391 | 1.2463
612.5442 | 1.1558
612.5493 | 1.1388
612.5543 | 1.1328
612.5594 | 1.1206
612.5645 | 1.1094
612.5695 | 1.0953
612.5746 | 1.0695
612.5797 | 1.0476
612.5848 | 1.024
612.5898 | 1.0646
612.5949 | 1.0919
612.6 | 1.0686
612.605 | 1.126
612.6101 | 1.1141
612.6152 | 1.0819
612.6202 | 1.049
612.6253 | 1.0648
612.6304 | 1.0784
612.6354 | 1.0542
612.6405 | 1.0892
612.6456 | 1.0742
612.6506 | 1.0589
612.6557 | 1.0677
612.6608 | 1.1038
612.6659 | 1.1131
612.6709 | 1.0863
612.676 | 1.0702
612.6811 | 1.082
612.6861 | 1.0711
612.6912 | 1.0628
612.6963 | 1.0669
612.7013 | 1.0605
612.7064 | 1.0568
612.7115 | 1.0698
612.7165 | 1.0599
612.7216 | 1.0825
612.7267 | 1.087
612.7318 | 1.0585
612.7368 | 1.0774
612.7419 | 1.0633
612.747 | 1.0982
612.752 | 1.1202
612.7571 | 1.1216
612.7622 | 1.1688
612.7672 | 1.1767
612.7723 | 1.1264
612.7774 | 1.109
612.7825 | 1.1487
612.7875 | 1.1089
612.7926 | 1.0951
612.7977 | 1.0547
612.8027 | 1.089
612.8078 | 1.1012
612.8129 | 1.1027
612.8179 | 1.1046
612.823 | 1.0694
612.8281 | 1.0581
612.8331 | 1.0791
612.8382 | 1.0977
612.8433 | 1.0681
612.8484 | 1.0577
612.8534 | 1.0779
612.8585 | 1.0471
612.8636 | 1.062
612.8686 | 1.057
612.8737 | 1.073
612.8788 | 1.0935
612.8838 | 1.083
612.8889 | 1.1243
612.894 | 1.126
612.8991 | 1.1248
612.9041 | 1.0898
612.9092 | 1.087
612.9143 | 1.0999
612.9193 | 1.0942
612.9244 | 1.1438
612.9295 | 1.1094
612.9345 | 1.0722
612.9396 | 1.096
612.9447 | 1.1123
612.9497 | 1.106
612.9548 | 1.083
612.9599 | 1.0725
612.965 | 1.0789
612.97 | 1.0989
612.9751 | 1.118
612.9802 | 1.0603
612.9852 | 1.0586
612.9903 | 1.095
612.9954 | 1.1316
613.0004 | 1.1011
613.0055 | 1.1044
613.0106 | 1.0722
613.0157 | 1.0472
613.0207 | 1.1017
613.0258 | 1.1251
613.0309 | 1.109
613.0359 | 1.1088
613.041 | 1.0972
613.0461 | 1.0656
613.0512 | 1.0464
613.0562 | 1.0827
613.0613 | 1.1497
613.0664 | 1.2414
613.0714 | 1.2229
613.0765 | 1.1763
613.0816 | 1.107
613.0867 | 1.0831
613.0917 | 1.0443
613.0968 | 1.0617
613.1019 | 1.0772
613.1069 | 1.0722
613.112 | 1.0588
613.1171 | 1.0553
613.1221 | 1.05
613.1272 | 1.0725
613.1323 | 1.1
613.1374 | 1.1282
613.1424 | 1.1012
613.1475 | 1.1093
613.1526 | 1.119
613.1576 | 1.1231
613.1627 | 1.0905
613.1678 | 1.0687
613.1729 | 1.0954
613.1779 | 1.0715
613.183 | 1.0352
613.1881 | 1.0896
613.1931 | 1.1061
613.1982 | 1.0595
613.2033 | 1.0858
613.2084 | 1.0811
613.2134 | 1.0942
613.2185 | 1.1337
613.2236 | 1.1703
613.2286 | 1.1755
613.2337 | 1.1594
613.2388 | 1.1867
613.2439 | 1.1887
613.2489 | 1.2625
613.254 | 1.2323
613.2591 | 1.23
613.2641 | 1.3589
613.2692 | 1.3623
613.2743 | 1.2602
613.2794 | 1.2907
613.2844 | 1.2651
613.2896 | 1.275
613.2946 | 1.2758
613.2997 | 1.2676
613.3048 | 1.2503
613.3098 | 1.3566
613.3149 | 1.5157
613.32 | 1.4395
613.325 | 1.4919
613.3301 | 1.4499
613.3352 | 1.4684
613.3402 | 1.536
613.3453 | 1.6907
613.3504 | 1.5308
613.3555 | 1.4642
613.3606 | 1.5204
613.3656 | 1.5497
613.3707 | 1.5585
613.3758 | 1.4889
613.3808 | 1.4424
613.3859 | 1.399
613.391 | 1.4589
613.396 | 1.564
613.4011 | 1.6336
613.4062 | 1.4461
613.4113 | 1.3242
613.4163 | 1.2491
613.4214 | 1.219
613.4265 | 1.2202
613.4316 | 1.2242
613.4366 | 1.2638
613.4417 | 1.1917
613.4468 | 1.1084
613.4518 | 1.086
613.4569 | 1.1176
613.462 | 1.1476
613.4671 | 1.1267
613.4721 | 1.1555
613.4772 | 1.1481
613.4823 | 1.2014
613.4874 | 1.2368
613.4924 | 1.2653
613.4975 | 1.2611
613.5026 | 1.228
613.5076 | 1.3616
613.5127 | 1.4011
613.5178 | 1.3186
613.5229 | 1.2898
613.5279 | 1.2602
613.533 | 1.2525
613.5381 | 1.2059
613.5432 | 1.1659
613.5482 | 1.1718
613.5533 | 1.1122
613.5584 | 1.1026
613.5634 | 1.1413
613.5685 | 1.1157
613.5736 | 1.0901
613.5787 | 1.0725
613.5837 | 1.0786
613.5888 | 1.1058
613.5939 | 1.1568
613.599 | 1.1018
613.604 | 1.0895
613.6091 | 1.1179
613.6142 | 1.0876
613.6192 | 1.0391
613.6243 | 1.0703
613.6294 | 1.1214
613.6345 | 1.126
613.6395 | 1.0834
613.6446 | 1.0621
613.6497 | 1.0879
613.6548 | 1.0612
613.6598 | 1.0577
613.6649 | 1.0564
613.67 | 1.064
613.6751 | 1.0692
613.6801 | 1.0831
613.6852 | 1.1165
613.6903 | 1.1335
613.6953 | 1.1204
613.7004 | 1.0987
613.7055 | 1.1217
613.7106 | 1.1098
613.7156 | 1.0875
613.7207 | 1.0725
613.7258 | 1.0604
613.7309 | 1.0773
613.7359 | 1.1194
613.741 | 1.0764
613.7461 | 1.0403
613.7512 | 1.0662
613.7562 | 1.1065
613.7613 | 1.1125
613.7664 | 1.0843
613.7715 | 1.0913
613.7765 | 1.1034
613.7816 | 1.1157
613.7867 | 1.0877
613.7918 | 1.0902
613.7968 | 1.0807
613.8019 | 1.1123
613.807 | 1.1457
613.812 | 1.1006
613.8171 | 1.0965
613.8222 | 1.0668
613.8273 | 1.0722
613.8323 | 1.0967
613.8374 | 1.157
613.8425 | 1.1508
613.8476 | 1.1069
613.8526 | 1.0937
613.8577 | 1.0586
613.8628 | 1.0394
613.8679 | 1.0817
613.8729 | 1.0692
613.878 | 1.067
613.8831 | 1.0861
613.8882 | 1.0936
613.8932 | 1.0856
613.8983 | 1.0976
613.9034 | 1.07
613.9085 | 1.0572
613.9135 | 1.0806
613.9186 | 1.0977
613.9237 | 1.0788
613.9288 | 1.0562
613.9338 | 1.0603
613.9389 | 1.0631
613.944 | 1.1026
613.9491 | 1.1159
613.9541 | 1.1158
613.9592 | 1.1567
613.9643 | 1.1309
613.9694 | 1.1061
613.9744 | 1.1059
613.9795 | 1.1022
613.9846 | 1.0767
613.9897 | 1.0756
613.9947 | 1.0816
613.9998 | 1.0766
614.0049 | 1.0762
614.01 | 1.0592
614.015 | 1.1212
614.0201 | 1.1395
614.0252 | 1.0632
614.0303 | 1.0754
614.0353 | 1.1005
614.0404 | 1.0893
614.0455 | 1.1664
614.0506 | 1.1904
614.0556 | 1.218
614.0607 | 1.1841
614.0658 | 1.1601
614.0708 | 1.2098
614.0759 | 1.2124
614.081 | 1.1178
614.086 | 1.0458
614.0911 | 1.0553
614.0962 | 1.0883
614.1013 | 1.0764
614.1063 | 1.0669
614.1114 | 1.1022
614.1165 | 1.1444
614.1216 | 1.1547
614.1266 | 1.2394
614.1317 | 1.2949
614.1368 | 1.5418
614.1419 | 1.8155
614.147 | 1.8611
614.1521 | 2.0532
614.1571 | 1.9827
614.1622 | 1.7401
614.1673 | 1.3741
614.1723 | 1.169
614.1774 | 1.115
614.1825 | 1.0588
614.1876 | 1.0723
614.1926 | 1.1204
614.1977 | 1.1188
614.2028 | 1.0869
614.2079 | 1.0705
614.2129 | 1.069
614.218 | 1.0885
614.2231 | 1.1093
614.2282 | 1.1492
614.2332 | 1.1222
614.2383 | 1.132
614.2434 | 1.1472
614.2484 | 1.1233
614.2536 | 1.1654
614.2586 | 1.2341
614.2637 | 1.3197
614.2688 | 1.2922
614.2739 | 1.287
614.2789 | 1.2594
614.284 | 1.2296
614.2891 | 1.3077
614.2942 | 1.3972
614.2992 | 1.3084
614.3043 | 1.3272
614.3094 | 1.4404
614.3144 | 1.4577
614.3195 | 1.4337
614.3246 | 1.3845
614.3297 | 1.3819
614.3348 | 1.4548
614.3398 | 1.584
614.3449 | 1.6639
614.35 | 2.0131
614.3551 | 2.0854
614.3602 | 2.761
614.3652 | 3.6746
614.3703 | 5.1095
614.3754 | 7.2501
614.3804 | 10.7857
614.3855 | 12.6675
614.3906 | 13.3789
614.3957 | 9.0598
614.4008 | 5.207
614.4058 | 2.628
614.4109 | 1.7528
614.416 | 1.4459
614.421 | 1.2852
614.4261 | 1.2351
614.4312 | 1.2081
614.4363 | 1.17
614.4414 | 1.1225
614.4464 | 1.1427
614.4515 | 1.1531
614.4566 | 1.1901
614.4617 | 1.2623
614.4668 | 1.2373
614.4718 | 1.1811
614.4769 | 1.2514
614.482 | 1.307
614.4871 | 1.3735
614.4921 | 1.4202
614.4972 | 1.6503
614.5023 | 1.6411
614.5074 | 1.4623
614.5124 | 1.4179
614.5175 | 1.3228
614.5226 | 1.3558
614.5277 | 1.4836
614.5328 | 1.4328
614.5378 | 1.3466
614.5429 | 1.3549
614.548 | 1.3515
614.5531 | 1.2046
614.5581 | 1.13
614.5632 | 1.1681
614.5683 | 1.1696
614.5734 | 1.1002
614.5784 | 1.1282
614.5835 | 1.1445
614.5886 | 1.1269
614.5937 | 1.1213
614.5987 | 1.0734
614.6038 | 1.0557
614.6089 | 1.0697
614.614 | 1.1015
614.6191 | 1.0871
614.6241 | 1.1198
614.6292 | 1.126
614.6343 | 1.0563
614.6394 | 1.0512
614.6444 | 1.0792
614.6495 | 1.0984
614.6546 | 1.0798
614.6597 | 1.0745
614.6648 | 1.0908
614.6698 | 1.0875
614.6749 | 1.0767
614.68 | 1.0439
614.6851 | 1.0509
614.6901 | 1.0824
614.6952 | 1.0682
614.7003 | 1.0429
614.7054 | 1.0958
614.7105 | 1.1174
614.7155 | 1.0985
614.7206 | 1.0525
614.7257 | 1.0932
614.7308 | 1.072
614.7358 | 1.049
614.7409 | 1.0797
614.746 | 1.0789
614.7511 | 1.0638
614.7562 | 1.0753
614.7612 | 1.1013
614.7663 | 1.0635
614.7714 | 1.1122
614.7765 | 1.0987
614.7816 | 1.1053
614.7866 | 1.1032
614.7917 | 1.1252
614.7968 | 1.1294
614.8019 | 1.1651
614.8069 | 1.123
614.812 | 1.0998
614.8171 | 1.1191
614.8222 | 1.0957
614.8273 | 1.1298
614.8323 | 1.0982
614.8374 | 1.1013
614.8425 | 1.1304
614.8476 | 1.1029
614.8526 | 1.0764
614.8577 | 1.0646
614.8628 | 1.0757
614.8679 | 1.0835
614.873 | 1.0382
614.878 | 1.0554
614.8831 | 1.089
614.8882 | 1.0798
614.8933 | 1.0561
614.8984 | 1.0962
614.9034 | 1.0974
614.9085 | 1.0846
614.9136 | 1.0898
614.9187 | 1.0642
614.9237 | 1.0869
614.9288 | 1.1592
614.9339 | 1.1057
614.939 | 1.0951
614.9441 | 1.1084
614.9491 | 1.1254
614.9542 | 1.101
614.9593 | 1.0963
614.9644 | 1.0865
614.9695 | 1.0764
614.9745 | 1.0478
614.9796 | 1.0698
614.9847 | 1.0382
614.9897 | 1.0586
614.9948 | 1.0859
614.9999 | 1.0703
615.005 | 1.0241
615.0101 | 1.0565
615.0151 | 1.0972
615.0202 | 1.104
615.0253 | 1.141
615.0304 | 1.0928
615.0355 | 1.0655
615.0405 | 1.0967
615.0456 | 1.1332
615.0507 | 1.0447
615.0558 | 1.0718
615.0609 | 1.1241
615.0659 | 1.0989
615.071 | 1.111
615.0761 | 1.1338
615.0812 | 1.0981
615.0863 | 1.079
615.0913 | 1.0434
615.0964 | 1.0199
615.1015 | 1.0285
615.1066 | 1.047
615.1117 | 1.0458
615.1167 | 1.0372
615.1218 | 1.0491
615.1269 | 1.0807
615.132 | 1.0877
615.1371 | 1.1587
615.1421 | 1.2105
615.1472 | 1.2008
615.1523 | 1.2985
615.1574 | 1.3098
615.1625 | 1.432
615.1675 | 1.2812
615.1726 | 1.1126
615.1777 | 1.109
615.1828 | 1.0822
615.1878 | 1.0574
615.1929 | 1.0608
615.198 | 1.0641
615.2031 | 1.1176
615.2082 | 1.1183
615.2132 | 1.0897
615.2183 | 1.0868
615.2234 | 1.0974
615.2285 | 1.1221
615.2336 | 1.1338
615.2386 | 1.1629
615.2437 | 1.1551
615.2488 | 1.176
615.2539 | 1.2208
615.259 | 1.1647
615.264 | 1.1648
615.2691 | 1.2532
615.2742 | 1.3078
615.2793 | 1.2516
615.2844 | 1.2926
615.2894 | 1.3169
615.2945 | 1.3156
615.2996 | 1.3681
615.3047 | 1.3915
615.3098 | 1.3158
615.3148 | 1.2711
615.3199 | 1.33
615.325 | 1.3795
615.3301 | 1.5059
615.3352 | 1.7717
615.3402 | 1.8387
615.3453 | 2.2222
615.3504 | 2.7135
615.3555 | 2.6342
615.3606 | 2.6865
615.3656 | 2.5391
615.3707 | 2.6532
615.3758 | 3.0325
615.3809 | 3.6226
615.386 | 4.2313
615.391 | 4.2187
615.3961 | 4.2311
615.4012 | 3.0623
615.4063 | 2.1001
615.4114 | 1.4762
615.4165 | 1.2788
615.4215 | 1.2533
615.4266 | 1.1932
615.4317 | 1.1357
615.4368 | 1.1391
615.4418 | 1.137
615.4469 | 1.1478
615.452 | 1.1741
615.4571 | 1.1922
615.4622 | 1.1954
615.4673 | 1.2741
615.4723 | 1.203
615.4774 | 1.2248
615.4825 | 1.201
615.4876 | 1.1636
615.4926 | 1.2409
615.4977 | 1.3342
615.5028 | 1.4374
615.5079 | 1.4886
615.513 | 1.4718
615.518 | 1.3936
615.5231 | 1.3768
615.5282 | 1.337
615.5333 | 1.245
615.5384 | 1.2364
615.5435 | 1.2272
615.5485 | 1.1929
615.5536 | 1.1591
615.5587 | 1.1237
615.5638 | 1.0903
615.5689 | 1.0539
615.574 | 1.0773
615.579 | 1.0885
615.5841 | 1.1039
615.5892 | 1.1024
615.5943 | 1.0722
615.5994 | 1.0916
615.6044 | 1.1331
615.6095 | 1.1282
615.6146 | 1.1131
615.6197 | 1.092
615.6248 | 1.064
615.6299 | 1.1126
615.6349 | 1.1438
615.64 | 1.1041
615.6451 | 1.1091
615.6502 | 1.0565
615.6553 | 1.0597
615.6604 | 1.0961
615.6654 | 1.0476
615.6705 | 1.0347
615.6756 | 1.052
615.6807 | 1.0624
615.6858 | 1.0652
615.6908 | 1.0731
615.6959 | 1.0527
615.701 | 1.037
615.7061 | 1.0472
615.7112 | 1.0888
615.7163 | 1.0958
615.7213 | 1.0708
615.7264 | 1.0843
615.7315 | 1.0666
615.7366 | 1.0442
615.7417 | 1.0514
615.7467 | 1.0863
615.7518 | 1.0905
615.7569 | 1.0717
615.762 | 1.058
615.7671 | 1.083
615.7722 | 1.0796
615.7772 | 1.0862
615.7823 | 1.1034
615.7874 | 1.1299
615.7925 | 1.13
615.7976 | 1.1449
615.8026 | 1.1325
615.8077 | 1.1184
615.8128 | 1.1307
615.8179 | 1.1952
615.823 | 1.1595
615.8281 | 1.1692
615.8331 | 1.1371
615.8382 | 1.0813
615.8433 | 1.1164
615.8484 | 1.0836
615.8535 | 1.0946
615.8586 | 1.1043
615.8636 | 1.0808
615.8687 | 1.0806
615.8738 | 1.1302
615.8789 | 1.0952
615.884 | 1.0634
615.8891 | 1.0837
615.8941 | 1.0787
615.8992 | 1.0805
615.9043 | 1.0886
615.9094 | 1.0948
615.9145 | 1.0978
615.9195 | 1.1017
615.9246 | 1.1259
615.9297 | 1.1061
615.9348 | 1.1016
615.9398 | 1.0828
615.9449 | 1.1056
615.95 | 1.0857
615.9551 | 1.1017
615.9602 | 1.117
615.9653 | 1.0892
615.9703 | 1.1006
615.9754 | 1.1124
615.9805 | 1.1132
615.9856 | 1.0881
615.9907 | 1.1023
615.9958 | 1.1143
616.0008 | 1.1058
616.0059 | 1.074
616.011 | 1.0723
616.0161 | 1.0851
616.0211 | 1.0802
616.0263 | 1.0984
616.0313 | 1.096
616.0364 | 1.0932
616.0415 | 1.1101
616.0466 | 1.0944
616.0516 | 1.0907
616.0567 | 1.1081
616.0618 | 1.1317
616.0669 | 1.091
616.072 | 1.072
616.0771 | 1.0953
616.0821 | 1.1235
616.0872 | 1.1478
616.0923 | 1.1766
616.0974 | 1.0995
616.1025 | 1.0919
616.1076 | 1.0817
616.1126 | 1.122
616.1177 | 1.109
616.1228 | 1.0887
616.1279 | 1.13
616.133 | 1.2985
616.1381 | 1.37
616.1432 | 1.3624
616.1482 | 1.4493
616.1533 | 1.5753
616.1584 | 1.613
616.1635 | 1.5402
616.1686 | 1.366
616.1737 | 1.2399
616.1787 | 1.1057
616.1838 | 1.0843
616.1889 | 1.0835
616.194 | 1.0988
616.1991 | 1.1086
616.2042 | 1.1009
616.2092 | 1.1304
616.2144 | 1.1567
616.2194 | 1.1249
616.2245 | 1.149
616.2296 | 1.1881
616.2347 | 1.2542
616.2398 | 1.2189
616.2449 | 1.2689
616.2499 | 1.2804
616.255 | 1.2535
616.2601 | 1.2278
616.2652 | 1.3081
616.2702 | 1.2815
616.2754 | 1.2821
616.2804 | 1.3367
616.2855 | 1.4284
616.2906 | 1.4798
616.2957 | 1.5312
616.3008 | 1.4738
616.3058 | 1.4536
616.311 | 1.6317
616.316 | 1.9045
616.3211 | 1.9528
616.3262 | 2.0452
616.3313 | 1.9031
616.3364 | 1.8887
616.3414 | 1.8129
616.3466 | 1.9681
616.3516 | 2.0011
616.3567 | 2.2782
616.3618 | 3.0559
616.3669 | 4.2042
616.3719 | 6.011
616.377 | 9.9979
616.3821 | 18.4549
616.3872 | 33.3923
616.3923 | 53.2043
616.3973 | 76.1428
616.4025 | 86.9326
616.4075 | 70.6986
616.4126 | 44.8413
616.4177 | 17.2978
616.4228 | 5.5547
616.4279 | 2.2044
616.433 | 1.5377
616.4381 | 1.3083
616.4431 | 1.2339
616.4482 | 1.2866
616.4533 | 1.472
616.4584 | 1.5978
616.4635 | 1.6035
616.4685 | 1.7908
616.4737 | 1.973
616.4787 | 1.7967
616.4838 | 1.6271
616.4889 | 1.4989
616.494 | 1.36
616.4991 | 1.3091
616.5041 | 1.2837
616.5092 | 1.3013
616.5143 | 1.3463
616.5194 | 1.2912
616.5245 | 1.2891
616.5296 | 1.2493
616.5347 | 1.1753
616.5397 | 1.1785
616.5448 | 1.1812
616.5499 | 1.1573
616.555 | 1.1884
616.5601 | 1.1788
616.5652 | 1.1448
616.5703 | 1.1939
616.5753 | 1.1638
616.5804 | 1.1235
616.5855 | 1.0852
616.5906 | 1.1209
616.5957 | 1.1545
616.6008 | 1.1942
616.6059 | 1.1534
616.6109 | 1.0967
616.616 | 1.1243
616.6211 | 1.1469
616.6262 | 1.1232
616.6313 | 1.1219
616.6364 | 1.0991
616.6415 | 1.0477
616.6465 | 1.1156
616.6516 | 1.0813
616.6567 | 1.1051
616.6618 | 1.1356
616.6669 | 1.1269
616.672 | 1.127
616.6771 | 1.0964
616.6821 | 1.0713
616.6872 | 1.0979
616.6923 | 1.116
616.6974 | 1.0642
616.7025 | 1.0779
616.7076 | 1.0812
616.7127 | 1.1036
616.7178 | 1.1061
616.7228 | 1.0745
616.7279 | 1.0753
616.733 | 1.1131
616.7381 | 1.0973
616.7432 | 1.1306
616.7483 | 1.114
616.7534 | 1.1063
616.7585 | 1.1681
616.7635 | 1.1554
616.7686 | 1.146
616.7737 | 1.1255
616.7788 | 1.1232
616.7839 | 1.1531
616.789 | 1.1188
616.7941 | 1.1269
616.7991 | 1.1029
616.8042 | 1.0648
616.8093 | 1.1141
616.8144 | 1.1278
616.8195 | 1.1577
616.8246 | 1.1438
616.8297 | 1.1192
616.8348 | 1.1081
616.8398 | 1.1091
616.8449 | 1.1127
616.85 | 1.1395
616.8551 | 1.1419
616.8602 | 1.0922
616.8653 | 1.1288
616.8704 | 1.0948
616.8754 | 1.094
616.8805 | 1.0894
616.8856 | 1.1095
616.8907 | 1.1319
616.8958 | 1.1026
616.9009 | 1.0601
616.906 | 1.1002
616.9111 | 1.1363
616.9161 | 1.1032
616.9212 | 1.0559
616.9263 | 1.0561
616.9314 | 1.0608
616.9365 | 1.111
616.9416 | 1.0706
616.9467 | 1.0581
616.9518 | 1.0909
616.9568 | 1.0909
616.9619 | 1.1392
616.967 | 1.119
616.9721 | 1.1201
616.9772 | 1.1539
616.9822 | 1.1269
616.9873 | 1.094
616.9924 | 1.0948
616.9975 | 1.1251
617.0026 | 1.1262
617.0077 | 1.0952
617.0127 | 1.1312
617.0178 | 1.1317
617.0229 | 1.2111
617.028 | 1.2564
617.0331 | 1.1328
617.0382 | 1.0864
617.0433 | 1.0617
617.0484 | 1.1092
617.0534 | 1.0905
617.0585 | 1.0494
617.0636 | 1.1041
617.0687 | 1.1278
617.0738 | 1.0997
617.0789 | 1.0756
617.084 | 1.1054
617.0891 | 1.1087
617.0941 | 1.0602
617.0992 | 1.0615
617.1043 | 1.0947
617.1094 | 1.1288
617.1145 | 1.2407
617.1196 | 1.3077
617.1247 | 1.6065
617.1298 | 2.3614
617.1349 | 4.3078
617.1399 | 6.5439
617.1451 | 10.0202
617.1501 | 14.8246
617.1552 | 20.2196
617.1603 | 21.0274
617.1654 | 14.1492
617.1705 | 7.0634
617.1756 | 3.1523
617.1806 | 1.6797
617.1857 | 1.2855
617.1908 | 1.1335
617.1959 | 1.085
617.201 | 1.0814
617.2061 | 1.1201
617.2112 | 1.1538
617.2163 | 1.1174
617.2213 | 1.1363
617.2264 | 1.1748
617.2315 | 1.1546
617.2366 | 1.1637
617.2417 | 1.1804
617.2468 | 1.2122
617.2519 | 1.2408
617.257 | 1.2952
617.2621 | 1.2498
617.2671 | 1.2678
617.2722 | 1.3943
617.2773 | 1.3761
617.2824 | 1.3827
617.2875 | 1.3861
617.2926 | 1.3006
617.2977 | 1.3913
617.3028 | 1.4309
617.3079 | 1.4134
617.313 | 1.375
617.3181 | 1.4347
617.3231 | 1.4917
617.3282 | 1.5818
617.3333 | 1.865
617.3384 | 1.8113
617.3435 | 1.7471
617.3485 | 1.69
617.3537 | 1.8282
617.3587 | 2.0222
617.3638 | 2.0577
617.3689 | 2.1195
617.374 | 2.3664
617.3791 | 3.4835
617.3842 | 4.7935
617.3893 | 6.8724
617.3943 | 9.5084
617.3995 | 12.877
617.4045 | 17.2895
617.4097 | 17.7032
617.4147 | 13.4123
617.4198 | 6.7667
617.4249 | 3.8594
617.43 | 2.0085
617.4351 | 1.5624
617.4402 | 1.3239
617.4452 | 1.2891
617.4503 | 1.3035
617.4554 | 1.3284
617.4605 | 1.2946
617.4656 | 1.3599
617.4707 | 1.3668
617.4758 | 1.4035
617.4809 | 1.3984
617.486 | 1.374
617.4911 | 1.4316
617.4962 | 1.3213
617.5013 | 1.2256
617.5063 | 1.3181
617.5114 | 1.3743
617.5165 | 1.3957
617.5216 | 1.3718
617.5267 | 1.3093
617.5317 | 1.2807
617.5368 | 1.1881
617.5419 | 1.1501
617.547 | 1.1467
617.5521 | 1.1551
617.5572 | 1.153
617.5623 | 1.0993
617.5674 | 1.1048
617.5725 | 1.1111
617.5775 | 1.119
617.5827 | 1.1677
617.5877 | 1.1435
617.5928 | 1.1288
617.5979 | 1.0782
617.603 | 1.0857
617.6081 | 1.1689
617.6132 | 1.1158
617.6183 | 1.1068
617.6234 | 1.1039
617.6285 | 1.1087
617.6335 | 1.1083
617.6386 | 1.1125
617.6437 | 1.0852
617.6488 | 1.0767
617.6539 | 1.0578
617.659 | 1.0419
617.6641 | 1.0802
617.6692 | 1.082
617.6743 | 1.0813
617.6794 | 1.0926
617.6844 | 1.0974
617.6895 | 1.0646
617.6946 | 1.0985
617.6997 | 1.1177
617.7048 | 1.0904
617.7099 | 1.086
617.715 | 1.1024
617.7201 | 1.0892
617.7252 | 1.1635
617.7303 | 1.1427
617.7353 | 1.0814
617.7404 | 1.074
617.7455 | 1.0445
617.7506 | 1.0812
617.7557 | 1.073
617.7608 | 1.1285
617.7659 | 1.1009
617.771 | 1.0743
617.7761 | 1.0813
617.7812 | 1.0861
617.7862 | 1.1216
617.7913 | 1.1252
617.7964 | 1.1106
617.8015 | 1.0775
617.8066 | 1.0684
617.8117 | 1.084
617.8168 | 1.1103
617.8219 | 1.1366
617.827 | 1.1377
617.8321 | 1.0933
617.8371 | 1.1098
617.8423 | 1.1105
617.8473 | 1.0885
617.8524 | 1.0771
617.8575 | 1.0913
617.8626 | 1.094
617.8677 | 1.1119
617.8728 | 1.1418
617.8779 | 1.1341
617.883 | 1.102
617.888 | 1.0887
617.8931 | 1.0768
617.8982 | 1.0638
617.9033 | 1.0568
617.9084 | 1.0573
617.9135 | 1.1011
617.9186 | 1.113
617.9237 | 1.0965
617.9288 | 1.088
617.9339 | 1.1014
617.939 | 1.1104
617.9441 | 1.0998
617.9491 | 1.0831
617.9542 | 1.1012
617.9593 | 1.1233
617.9644 | 1.1479
617.9695 | 1.1383
617.9746 | 1.1228
617.9797 | 1.0998
617.9848 | 1.0793
617.9899 | 1.0619
617.995 | 1.0743
618.0001 | 1.1453
618.0052 | 1.1283
618.0103 | 1.1008
618.0153 | 1.126
618.0204 | 1.1184
618.0255 | 1.1127
618.0306 | 1.1393
618.0357 | 1.1074
618.0408 | 1.0919
618.0459 | 1.097
618.051 | 1.0754
618.0561 | 1.0959
618.0612 | 1.0964
618.0663 | 1.0825
618.0714 | 1.1077
618.0765 | 1.0722
618.0815 | 1.0534
618.0866 | 1.0491
618.0917 | 1.0354
618.0968 | 1.0691
618.1019 | 1.0745
618.107 | 1.075
618.1121 | 1.0827
618.1172 | 1.0944
618.1223 | 1.1476
618.1274 | 1.248
618.1325 | 1.4694
618.1376 | 1.6536
618.1426 | 1.6782
618.1477 | 2.104
618.1528 | 2.5851
618.1579 | 3.0313
618.163 | 2.8541
618.1681 | 2.5824
618.1732 | 1.9769
618.1783 | 1.5051
618.1834 | 1.2061
618.1885 | 1.1029
618.1936 | 1.0907
618.1987 | 1.1087
618.2038 | 1.0845
618.2088 | 1.1195
618.2139 | 1.1721
618.219 | 1.1208
618.2241 | 1.1165
618.2292 | 1.1989
618.2343 | 1.2316
618.2394 | 1.3813
618.2445 | 1.4163
618.2496 | 1.3843
618.2547 | 1.4912
618.2598 | 1.6803
618.2648 | 1.6085
618.2699 | 1.298
618.275 | 1.2761
618.2801 | 1.3444
618.2852 | 1.4376
618.2903 | 1.3993
618.2954 | 1.4757
618.3005 | 1.5892
618.3056 | 1.5553
618.3107 | 1.6231
618.3158 | 1.6923
618.3209 | 1.8531
618.3259 | 1.8222
618.331 | 1.8837
618.3361 | 2.1313
618.3412 | 2.2387
618.3463 | 2.2946
618.3514 | 2.2023
618.3565 | 2.0071
618.3616 | 1.9013
618.3667 | 2.2447
618.3718 | 2.5987
618.3768 | 3.2652
618.382 | 3.6002
618.387 | 3.6685
618.3922 | 3.1269
618.3972 | 2.8891
618.4024 | 3.4762
618.4074 | 3.7558
618.4125 | 3.5956
618.4176 | 2.9352
618.4227 | 2.0681
618.4278 | 1.5585
618.4329 | 1.41
618.438 | 1.2689
618.4431 | 1.2921
618.4482 | 1.2464
618.4533 | 1.2395
618.4584 | 1.2449
618.4635 | 1.2825
618.4685 | 1.5566
618.4736 | 1.6524
618.4787 | 1.8963
618.4838 | 2.3954
618.4889 | 2.725
618.494 | 2.5581
618.4991 | 2.2202
618.5042 | 1.9844
618.5093 | 1.5874
618.5144 | 1.3615
618.5195 | 1.3053
618.5245 | 1.2809
618.5296 | 1.2564
618.5347 | 1.223
618.5398 | 1.1683
618.5449 | 1.1661
618.55 | 1.1724
618.5551 | 1.196
618.5602 | 1.1417
618.5653 | 1.1197
618.5704 | 1.1345
618.5755 | 1.1955
618.5806 | 1.1981
618.5857 | 1.1323
618.5908 | 1.182
618.5959 | 1.2138
618.601 | 1.1507
618.606 | 1.1718
618.6111 | 1.1334
618.6162 | 1.0869
618.6213 | 1.1451
618.6264 | 1.1371
618.6315 | 1.105
618.6366 | 1.0861
618.6417 | 1.0969
618.6468 | 1.0941
618.6519 | 1.0684
618.657 | 1.075
618.6621 | 1.0766
618.6672 | 1.0545
618.6723 | 1.0822
618.6774 | 1.1094
618.6825 | 1.1109
618.6876 | 1.0849
618.6926 | 1.0717
618.6977 | 1.0803
618.7028 | 1.0987
618.7079 | 1.0761
618.713 | 1.0602
618.7181 | 1.0563
618.7232 | 1.11
618.7283 | 1.1238
618.7334 | 1.1102
618.7385 | 1.0855
618.7436 | 1.0746
618.7487 | 1.0849
618.7538 | 1.0771
618.7589 | 1.0842
618.764 | 1.0724
618.7691 | 1.0793
618.7742 | 1.093
618.7793 | 1.1297
618.7844 | 1.0948
618.7894 | 1.082
618.7945 | 1.118
618.7996 | 1.1568
618.8047 | 1.1247
618.8098 | 1.1266
618.8149 | 1.1658
618.82 | 1.1868
618.8251 | 1.1147
618.8302 | 1.072
618.8353 | 1.075
618.8404 | 1.0785
618.8455 | 1.1015
618.8506 | 1.1637
618.8557 | 1.1442
618.8608 | 1.0589
618.8659 | 1.0829
618.871 | 1.1229
618.8761 | 1.103
618.8812 | 1.1248
618.8862 | 1.104
618.8913 | 1.1229
618.8964 | 1.1102
618.9015 | 1.0809
618.9066 | 1.0973
618.9117 | 1.0735
618.9168 | 1.0901
618.9219 | 1.1219
618.927 | 1.1083
618.9321 | 1.1335
618.9372 | 1.115
618.9423 | 1.0869
618.9474 | 1.0912
618.9525 | 1.0756
618.9576 | 1.1009
618.9627 | 1.1059
618.9678 | 1.0751
618.9729 | 1.0758
618.978 | 1.1156
618.9831 | 1.088
618.9882 | 1.0791
618.9933 | 1.0842
618.9983 | 1.0637
619.0034 | 1.0736
619.0085 | 1.103
619.0136 | 1.1287
619.0187 | 1.0778
619.0238 | 1.0442
619.0289 | 1.1089
619.034 | 1.1162
619.0391 | 1.1274
619.0442 | 1.1051
619.0493 | 1.0813
619.0544 | 1.0781
619.0595 | 1.0784
619.0646 | 1.0748
619.0697 | 1.0943
619.0748 | 1.1302
619.0799 | 1.0957
619.0849 | 1.0678
619.09 | 1.0872
619.0951 | 1.093
619.1002 | 1.1016
619.1053 | 1.1367
619.1104 | 1.0896
619.1155 | 1.1071
619.1206 | 1.1692
619.1257 | 1.1387
619.1308 | 1.2491
619.1359 | 1.2544
619.141 | 1.5196
619.1461 | 1.8489
619.1512 | 2.1435
619.1563 | 2.1205
619.1614 | 1.9335
619.1665 | 1.5559
619.1716 | 1.2953
619.1767 | 1.2374
619.1818 | 1.172
619.1869 | 1.1587
619.192 | 1.1283
619.1971 | 1.1223
619.2022 | 1.1218
619.2073 | 1.1099
619.2124 | 1.1009
619.2175 | 1.0934
619.2226 | 1.1149
619.2277 | 1.1022
619.2328 | 1.1255
619.2378 | 1.1764
619.2429 | 1.2433
619.248 | 1.3169
619.2531 | 1.3222
619.2582 | 1.2912
619.2633 | 1.3598
619.2684 | 1.3274
619.2735 | 1.3944
619.2786 | 1.3842
619.2837 | 1.3576
619.2888 | 1.3917
619.2939 | 1.5515
619.299 | 1.5455
619.3041 | 1.4578
619.3092 | 1.5469
619.3143 | 1.5128
619.3194 | 1.494
619.3245 | 1.5825
619.3296 | 1.615
619.3347 | 1.6184
619.3398 | 1.6685
619.3449 | 1.7832
619.35 | 1.6909
619.3551 | 1.7344
619.3602 | 1.8354
619.3653 | 1.8115
619.3704 | 1.7408
619.3755 | 1.6728
619.3805 | 1.8585
619.3857 | 2.0218
619.3907 | 1.9148
619.3958 | 1.7193
619.4009 | 1.7007
619.4061 | 1.9164
619.4111 | 1.8378
619.4163 | 1.7379
619.4213 | 1.7413
619.4264 | 1.7935
619.4315 | 2.041
619.4366 | 2.4079
619.4417 | 2.2082
619.4468 | 2.0075
619.4519 | 1.7906
619.457 | 1.5446
619.4621 | 1.3592
619.4672 | 1.2814
619.4723 | 1.2835
619.4774 | 1.2841
619.4825 | 1.3692
619.4876 | 1.5225
619.4927 | 1.609
619.4978 | 1.6008
619.5029 | 1.5491
619.508 | 1.4542
619.5131 | 1.3518
619.5182 | 1.3409
619.5233 | 1.3637
619.5284 | 1.3496
619.5335 | 1.4847
619.5385 | 1.4015
619.5437 | 1.3241
619.5487 | 1.2427
619.5539 | 1.1619
619.559 | 1.1285
619.5641 | 1.115
619.5691 | 1.1329
619.5742 | 1.1719
619.5793 | 1.1328
619.5845 | 1.1152
619.5895 | 1.1343
619.5947 | 1.1348
619.5997 | 1.1
619.6048 | 1.0884
619.6099 | 1.0766
619.615 | 1.0532
619.6201 | 1.0636
619.6252 | 1.0814
619.6303 | 1.1617
619.6354 | 1.1746
619.6405 | 1.1457
619.6456 | 1.0918
619.6507 | 1.0944
619.6558 | 1.1025
619.6609 | 1.0684
619.666 | 1.0911
619.6711 | 1.1407
619.6762 | 1.1147
619.6813 | 1.0815
619.6864 | 1.0708
619.6915 | 1.1295
619.6966 | 1.0838
619.7017 | 1.0882
619.7068 | 1.0612
619.7119 | 1.1163
619.717 | 1.0978
619.7221 | 1.0967
619.7272 | 1.1053
619.7323 | 1.0941
619.7374 | 1.0475
619.7425 | 1.0169
619.7476 | 1.0484
619.7527 | 1.0713
619.7578 | 1.0793
619.7629 | 1.0941
619.768 | 1.1387
619.7731 | 1.1188
619.7782 | 1.1224
619.7833 | 1.1224
619.7884 | 1.1516
619.7935 | 1.1538
619.7986 | 1.1556
619.8037 | 1.1194
619.8088 | 1.0681
619.8139 | 1.1486
619.819 | 1.1561
619.8241 | 1.1481
619.8292 | 1.1012
619.8343 | 1.0855
619.8394 | 1.053
619.8445 | 1.1117
619.8495 | 1.1191
619.8547 | 1.1546
619.8597 | 1.1601
619.8648 | 1.1525
619.8699 | 1.1084
619.875 | 1.0953
619.8801 | 1.121
619.8852 | 1.1309
619.8903 | 1.0999
619.8954 | 1.0881
619.9005 | 1.0795
619.9057 | 1.1006
619.9107 | 1.0819
619.9158 | 1.068
619.9209 | 1.0882
619.926 | 1.0934
619.9311 | 1.1064
619.9362 | 1.145
619.9414 | 1.111
619.9464 | 1.111
619.9516 | 1.1302
619.9567 | 1.1202
619.9618 | 1.1632
619.9669 | 1.2779
619.972 | 1.353
619.9771 | 1.3078
619.9822 | 1.3037
619.9873 | 1.2909
619.9924 | 1.2427
619.9975 | 1.1716
620.0026 | 1.2972
620.0077 | 1.3761
620.0128 | 1.3307
620.0179 | 1.4411
620.023 | 1.5576
620.0281 | 1.5094
620.0332 | 1.3306
620.0382 | 1.2334
620.0433 | 1.1739
620.0484 | 1.137
620.0535 | 1.0975
620.0586 | 1.113
620.0637 | 1.0927
620.0688 | 1.0823
620.0739 | 1.048
620.079 | 1.0831
620.0841 | 1.0784
620.0892 | 1.0901
620.0943 | 1.1085
620.0994 | 1.0933
620.1045 | 1.1118
620.1096 | 1.042
620.1147 | 1.0577
620.1198 | 1.0983
620.1249 | 1.0534
620.13 | 1.0684
620.1351 | 1.1397
620.1402 | 1.1507
620.1453 | 1.166
620.1504 | 1.1536
620.1555 | 1.1901
620.1606 | 1.2073
620.1657 | 1.1547
620.1708 | 1.1638
620.1759 | 1.1412
620.181 | 1.1275
620.1861 | 1.0809
620.1912 | 1.063
620.1963 | 1.0584
620.2014 | 1.068
620.2065 | 1.0658
620.2116 | 1.0587
620.2167 | 1.0686
620.2218 | 1.0596
620.2269 | 1.1311
620.232 | 1.1749
620.2371 | 1.1543
620.2422 | 1.1514
620.2473 | 1.1581
620.2524 | 1.2198
620.2576 | 1.264
620.2627 | 1.2604
620.2678 | 1.2868
620.2729 | 1.2684
620.2779 | 1.3534
620.283 | 1.4056
620.2881 | 1.4161
620.2932 | 1.5129
620.2983 | 1.716
620.3034 | 1.6249
620.3085 | 1.7947
620.3136 | 1.9496
620.3187 | 1.7971
620.3238 | 1.948
620.3289 | 2.0264
620.334 | 2.0952
620.3391 | 2.1723
620.3443 | 2.5876
620.3493 | 2.6833
620.3544 | 3.4452
620.3596 | 4.0993
620.3647 | 3.0723
620.3698 | 2.9053
620.3748 | 3.268
620.38 | 3.6546
620.385 | 5.0487
620.3902 | 6.9806
620.3952 | 8.4183
620.4004 | 7.8106
620.4054 | 5.7822
620.4106 | 4.1756
620.4157 | 2.133
620.4207 | 1.5721
620.4259 | 1.4073
620.431 | 1.3774
620.4361 | 1.4239
620.4412 | 1.4404
620.4463 | 1.4471
620.4514 | 1.4215
620.4565 | 1.3027
620.4616 | 1.2887
620.4667 | 1.2868
620.4718 | 1.3812
620.4769 | 1.4383
620.482 | 1.5487
620.4871 | 1.5605
620.4922 | 1.5245
620.4972 | 1.3724
620.5024 | 1.3434
620.5075 | 1.351
620.5126 | 1.3535
620.5177 | 1.262
620.5228 | 1.2411
620.5279 | 1.328
620.533 | 1.4581
620.5381 | 1.3699
620.5432 | 1.269
620.5483 | 1.2785
620.5534 | 1.2594
620.5585 | 1.1932
620.5636 | 1.1659
620.5687 | 1.2022
620.5738 | 1.1696
620.5789 | 1.1439
620.584 | 1.1551
620.5891 | 1.1734
620.5942 | 1.2223
620.5993 | 1.2156
620.6044 | 1.2602
620.6095 | 1.2948
620.6146 | 1.1716
620.6197 | 1.1543
620.6248 | 1.1517
620.6299 | 1.1078
620.635 | 1.1579
620.6401 | 1.285
620.6452 | 1.2822
620.6503 | 1.2838
620.6554 | 1.2003
620.6605 | 1.1418
620.6656 | 1.118
620.6707 | 1.1302
620.6759 | 1.1041
620.681 | 1.0893
620.6861 | 1.0852
620.6912 | 1.0731
620.6963 | 1.0826
620.7014 | 1.0941
620.7065 | 1.1066
620.7116 | 1.0951
620.7167 | 1.0587
620.7218 | 1.0508
620.7269 | 1.0758
620.732 | 1.0972
620.7371 | 1.0752
620.7422 | 1.0567
620.7473 | 1.0878
620.7524 | 1.1013
620.7575 | 1.0863
620.7626 | 1.0998
620.7677 | 1.1064
620.7728 | 1.1045
620.7779 | 1.1083
620.783 | 1.0925
620.7881 | 1.1006
620.7932 | 1.0853
620.7983 | 1.1354
620.8034 | 1.1635
620.8085 | 1.1849
620.8136 | 1.1648
620.8187 | 1.1581
620.8238 | 1.1401
620.8289 | 1.1223
620.834 | 1.1269
620.8391 | 1.1601
620.8442 | 1.1526
620.8493 | 1.1357
620.8544 | 1.1126
620.8595 | 1.1507
620.8646 | 1.1135
620.8697 | 1.1263
620.8748 | 1.1446
620.8799 | 1.1695
620.885 | 1.1345
620.8901 | 1.1005
620.8952 | 1.0737
620.9004 | 1.0909
620.9055 | 1.0866
620.9106 | 1.0746
620.9157 | 1.0899
620.9208 | 1.0598
620.9259 | 1.0633
620.931 | 1.0893
620.9361 | 1.0741
620.9412 | 1.12
620.9463 | 1.122
620.9514 | 1.1016
620.9565 | 1.1248
620.9616 | 1.1101
620.9667 | 1.0977
620.9718 | 1.1663
620.9769 | 1.1411
620.982 | 1.126
620.9871 | 1.1511
620.9922 | 1.0995
620.9973 | 1.1359
621.0024 | 1.1391
621.0075 | 1.1448
621.0126 | 1.1438
621.0178 | 1.1718
621.0229 | 1.1328
621.028 | 1.1356
621.0331 | 1.1322
621.0382 | 1.1104
621.0433 | 1.136
621.0484 | 1.1762
621.0535 | 1.1788
621.0586 | 1.1218
621.0637 | 1.1056
621.0688 | 1.0802
621.0739 | 1.049
621.079 | 1.0553
621.0841 | 1.0844
621.0892 | 1.0647
621.0943 | 1.0736
621.0994 | 1.0576
621.1045 | 1.0914
621.1096 | 1.0618
621.1147 | 1.0537
621.1198 | 1.0642
621.1249 | 1.0901
621.13 | 1.1225
621.1351 | 1.1125
621.1403 | 1.1622
621.1453 | 1.1062
621.1504 | 1.1313
621.1555 | 1.1867
621.1606 | 1.1558
621.1657 | 1.0683
621.1708 | 1.0356
621.176 | 1.0247
621.1811 | 1.0285
621.1862 | 1.0879
621.1913 | 1.0785
621.1964 | 1.0786
621.2015 | 1.0595
621.2066 | 1.0492
621.2117 | 1.1034
621.2168 | 1.1477
621.2219 | 1.1109
621.227 | 1.0993
621.2321 | 1.1494
621.2372 | 1.1592
621.2423 | 1.1574
621.2474 | 1.198
621.2526 | 1.1703
621.2577 | 1.2088
621.2628 | 1.2135
621.2679 | 1.2078
621.273 | 1.2542
621.2781 | 1.3858
621.2832 | 1.4354
621.2883 | 1.4112
621.2934 | 1.4178
621.2985 | 1.4292
621.3036 | 1.4338
621.3087 | 1.5157
621.3138 | 1.5305
621.3189 | 1.4727
621.324 | 1.5413
621.3291 | 1.5457
621.3342 | 1.5444
621.3393 | 1.6467
621.3444 | 1.765
621.3495 | 1.7355
621.3546 | 1.7671
621.3597 | 1.7822
621.3648 | 2.0025
621.3699 | 1.8884
621.375 | 1.9415
621.3801 | 2.0334
621.3853 | 2.0743
621.3904 | 2.3621
621.3954 | 2.8961
621.4006 | 3.0861
621.4056 | 2.9028
621.4108 | 2.4384
621.4159 | 1.7974
621.421 | 1.4322
621.4261 | 1.2572
621.4312 | 1.2134
621.4363 | 1.2554
621.4414 | 1.2385
621.4465 | 1.2926
621.4516 | 1.2301
621.4567 | 1.2124
621.4618 | 1.1709
621.4669 | 1.1386
621.4721 | 1.2002
621.4772 | 1.2353
621.4823 | 1.2671
621.4874 | 1.2606
621.4925 | 1.2514
621.4976 | 1.1834
621.5027 | 1.1646
621.5078 | 1.1771
621.5129 | 1.1818
621.518 | 1.1727
621.5231 | 1.1842
621.5282 | 1.2151
621.5333 | 1.3364
621.5384 | 1.4175
621.5435 | 1.5063
621.5486 | 1.6103
621.5537 | 1.612
621.5588 | 1.6087
621.5639 | 1.4365
621.569 | 1.2155
621.5742 | 1.1964
621.5793 | 1.2473
621.5844 | 1.2417
621.5895 | 1.2066
621.5946 | 1.2671
621.5997 | 1.3033
621.6048 | 1.226
621.6099 | 1.1755
621.615 | 1.1434
621.6201 | 1.1417
621.6252 | 1.1056
621.6303 | 1.081
621.6354 | 1.1055
621.6405 | 1.0859
621.6456 | 1.0671
621.6507 | 1.1124
621.6559 | 1.1081
621.661 | 1.1019
621.6661 | 1.0986
621.6712 | 1.0633
621.6763 | 1.0863
621.6814 | 1.0963
621.6865 | 1.1257
621.6916 | 1.1309
621.6967 | 1.1181
621.7018 | 1.0869
621.7069 | 1.0629
621.712 | 1.0856
621.7171 | 1.0891
621.7222 | 1.0612
621.7273 | 1.081
621.7325 | 1.1091
621.7376 | 1.1072
621.7427 | 1.0782
621.7478 | 1.1435
621.7529 | 1.1699
621.758 | 1.1077
621.7631 | 1.093
621.7682 | 1.1141
621.7733 | 1.1405
621.7784 | 1.1305
621.7835 | 1.1331
621.7886 | 1.147
621.7937 | 1.1011
621.7989 | 1.1139
621.804 | 1.1598
621.8091 | 1.1442
621.8142 | 1.1446
621.8193 | 1.16
621.8244 | 1.1252
621.8295 | 1.1267
621.8346 | 1.1056
621.8397 | 1.1052
621.8448 | 1.1115
621.8499 | 1.1093
621.855 | 1.1086
621.8601 | 1.1276
621.8652 | 1.1066
621.8703 | 1.1456
621.8754 | 1.1403
621.8806 | 1.1401
621.8857 | 1.1833
621.8908 | 1.1137
621.8959 | 1.0601
621.901 | 1.0322
621.9061 | 1.0663
621.9112 | 1.1223
621.9163 | 1.1262
621.9214 | 1.0607
621.9265 | 1.0779
621.9316 | 1.1062
621.9367 | 1.1125
621.9418 | 1.0829
621.947 | 1.0477
621.9521 | 1.1348
621.9572 | 1.1177
621.9623 | 1.0776
621.9674 | 1.1091
621.9725 | 1.1367
621.9776 | 1.1466
621.9827 | 1.141
621.9878 | 1.1301
621.9929 | 1.1315
621.998 | 1.1268
622.0031 | 1.0907
622.0083 | 1.0542
622.0134 | 1.0783
622.0185 | 1.0583
622.0236 | 1.0807
622.0287 | 1.0782
622.0338 | 1.0623
622.0389 | 1.1211
622.044 | 1.112
622.0491 | 1.0983
622.0542 | 1.0966
622.0593 | 1.0711
622.0644 | 1.058
622.0696 | 1.082
622.0747 | 1.0679
622.0798 | 1.0624
622.0849 | 1.0694
622.09 | 1.0811
622.0951 | 1.0704
622.1002 | 1.0421
622.1053 | 1.059
622.1104 | 1.0565
622.1155 | 1.0913
622.1206 | 1.0583
622.1257 | 1.0419
622.1308 | 1.0979
622.1359 | 1.1259
622.141 | 1.1352
622.1461 | 1.1047
622.1513 | 1.0596
622.1564 | 1.0616
622.1615 | 1.1106
622.1666 | 1.1133
622.1717 | 1.145
622.1768 | 1.1537
622.1819 | 1.077
622.187 | 1.1413
622.1921 | 1.184
622.1972 | 1.1724
622.2023 | 1.0992
622.2074 | 1.0598
622.2126 | 1.0892
622.2177 | 1.1006
622.2228 | 1.0864
622.2279 | 1.1401
622.233 | 1.1226
622.2381 | 1.1094
622.2432 | 1.1095
622.2483 | 1.1633
622.2534 | 1.1801
622.2585 | 1.1651
622.2636 | 1.1942
622.2687 | 1.2628
622.2739 | 1.3312
622.279 | 1.4372
622.2841 | 1.46
622.2892 | 1.4476
622.2943 | 1.4163
622.2994 | 1.4925
622.3045 | 1.5638
622.3096 | 1.6725
622.3147 | 1.8762
622.3198 | 2.0597
622.3249 | 2.6431
622.33 | 3.0585
622.3352 | 3.57
622.3403 | 4.5379
622.3454 | 5.2422
622.3505 | 6.2365
622.3556 | 8.6898
622.3607 | 15.3565
622.3658 | 24.1518
622.3709 | 32.9311
622.3761 | 44.1275
622.3811 | 39.9059
622.3863 | 25.759
622.3914 | 13.134
622.3965 | 6.2083
622.4016 | 4.2033
622.4067 | 3.4827
622.4118 | 2.9667
622.4169 | 2.9198
622.422 | 2.5915
622.4272 | 2.0355
622.4323 | 1.6014
622.4374 | 1.3516
622.4425 | 1.2958
622.4476 | 1.2921
622.4527 | 1.3153
622.4578 | 1.1893
622.4629 | 1.1229
622.468 | 1.2159
622.4731 | 1.2322
622.4783 | 1.2916
622.4834 | 1.273
622.4885 | 1.2262
622.4936 | 1.2172
622.4987 | 1.1986
622.5038 | 1.153
622.5089 | 1.1573
622.514 | 1.1914
622.5191 | 1.2708
622.5242 | 1.3433
622.5294 | 1.3283
622.5345 | 1.383
622.5396 | 1.5797
622.5446 | 1.7016
622.5498 | 1.6392
622.5549 | 1.7238
622.56 | 1.5765
622.5651 | 1.4505
622.5702 | 1.286
622.5753 | 1.21
622.5804 | 1.2404
622.5855 | 1.2317
622.5906 | 1.2325
622.5958 | 1.1908
622.6009 | 1.2432
622.606 | 1.2199
622.6111 | 1.2162
622.6162 | 1.1928
622.6213 | 1.1768
622.6264 | 1.1284
622.6315 | 1.0925
622.6366 | 1.0965
622.6418 | 1.1015
622.6469 | 1.098
622.652 | 1.1086
622.6571 | 1.1152
622.6622 | 1.1109
622.6673 | 1.1384
622.6724 | 1.1527
622.6775 | 1.1403
622.6826 | 1.1274
622.6878 | 1.0917
622.6929 | 1.0627
622.698 | 1.078
622.7031 | 1.0533
622.7082 | 1.0509
622.7133 | 1.1263
622.7184 | 1.0671
622.7235 | 1.0803
622.7287 | 1.086
622.7338 | 1.0977
622.7389 | 1.0811
622.744 | 1.0956
622.7491 | 1.0974
622.7542 | 1.1033
622.7593 | 1.112
622.7644 | 1.1221
622.7695 | 1.1505
622.7746 | 1.2116
622.7797 | 1.111
622.7849 | 1.1046
622.79 | 1.1294
622.7951 | 1.1512
622.8002 | 1.1292
622.8053 | 1.1643
622.8104 | 1.1853
622.8155 | 1.1253
622.8207 | 1.1089
622.8258 | 1.1095
622.8309 | 1.0909
622.836 | 1.1596
622.841 | 1.1777
622.8462 | 1.1517
622.8513 | 1.1198
622.8564 | 1.1301
622.8615 | 1.1322
622.8666 | 1.0948
622.8717 | 1.1212
622.8769 | 1.1383
622.882 | 1.1233
622.8871 | 1.078
622.8922 | 1.0843
622.8973 | 1.0927
622.9024 | 1.137
622.9075 | 1.1273
622.9126 | 1.0919
622.9177 | 1.0597
622.9228 | 1.0994
622.928 | 1.1065
622.9331 | 1.124
622.9382 | 1.1298
622.9433 | 1.1227
622.9484 | 1.0804
622.9535 | 1.1197
622.9586 | 1.1776
622.9637 | 1.1928
622.9688 | 1.1724
622.974 | 1.2095
622.9791 | 1.4585
622.9842 | 1.5305
622.9893 | 1.5125
622.9944 | 1.7033
622.9995 | 1.7315
623.0046 | 1.4799
623.0098 | 1.287
623.0149 | 1.262
623.02 | 1.2814
623.0251 | 1.1826
623.0302 | 1.0976
623.0353 | 1.0986
623.0404 | 1.0468
623.0456 | 1.0697
623.0507 | 1.0866
623.0558 | 1.0916
623.0609 | 1.0952
623.066 | 1.1041
623.0711 | 1.0669
623.0762 | 1.0756
623.0813 | 1.0967
623.0864 | 1.0796
623.0915 | 1.0528
623.0966 | 1.0916
623.1017 | 1.1048
623.1069 | 1.0928
623.112 | 1.1291
623.1171 | 1.1128
623.1222 | 1.0814
623.1273 | 1.0584
623.1324 | 1.087
623.1376 | 1.1371
623.1427 | 1.107
623.1478 | 1.1077
623.1529 | 1.0741
623.158 | 1.0742
623.1631 | 1.0932
623.1682 | 1.0895
623.1733 | 1.092
623.1785 | 1.0989
623.1836 | 1.1122
623.1887 | 1.1351
623.1938 | 1.1453
623.1989 | 1.1112
623.204 | 1.1189
623.2091 | 1.0787
623.2142 | 1.0659
623.2194 | 1.124
623.2245 | 1.1821
623.2296 | 1.1554
623.2347 | 1.1687
623.2398 | 1.1302
623.2449 | 1.1383
623.25 | 1.2009
623.2551 | 1.2117
623.2603 | 1.206
623.2654 | 1.27
623.2705 | 1.3286
623.2756 | 1.3646
623.2807 | 1.6111
623.2858 | 1.8824
623.2909 | 2.2909
623.2961 | 2.6078
623.3011 | 2.8154
623.3063 | 3.1555
623.3114 | 2.8845
623.3165 | 2.795
623.3216 | 2.5476
623.3267 | 2.1825
623.3318 | 1.8306
623.337 | 1.8401
623.342 | 2.1071
623.3472 | 2.2254
623.3523 | 2.4358
623.3574 | 2.8727
623.3625 | 3.622
623.3676 | 4.7181
623.3728 | 6.5787
623.3779 | 9.5484
623.3829 | 9.7971
623.3881 | 8.0191
623.3932 | 4.3726
623.3983 | 2.4291
623.4034 | 1.768
623.4085 | 1.7165
623.4137 | 1.9358
623.4188 | 1.92
623.4239 | 1.7248
623.429 | 1.485
623.4341 | 1.3413
623.4392 | 1.2635
623.4443 | 1.3491
623.4494 | 1.298
623.4545 | 1.269
623.4597 | 1.2322
623.4648 | 1.257
623.4699 | 1.1614
623.475 | 1.0912
623.4801 | 1.1454
623.4852 | 1.1751
623.4903 | 1.2012
623.4955 | 1.1807
623.5006 | 1.2339
623.5057 | 1.2244
623.5108 | 1.1404
623.5159 | 1.1575
623.521 | 1.1932
623.5261 | 1.198
623.5313 | 1.1629
623.5364 | 1.2166
623.5415 | 1.3457
623.5466 | 1.4484
623.5517 | 1.5783
623.5568 | 1.6918
623.562 | 1.725
623.5671 | 1.9121
623.5721 | 1.8006
623.5773 | 1.7981
623.5824 | 1.729
623.5875 | 1.6098
623.5926 | 1.4211
623.5977 | 1.3348
623.6029 | 1.1712
623.608 | 1.1116
623.6131 | 1.0891
623.6182 | 1.08
623.6233 | 1.0966
623.6284 | 1.1335
623.6336 | 1.1428
623.6387 | 1.1244
623.6438 | 1.0861
623.6489 | 1.0897
623.654 | 1.1047
623.6591 | 1.081
623.6642 | 1.0743
623.6694 | 1.0537
623.6745 | 1.0712
623.6796 | 1.0945
623.6847 | 1.0679
623.6898 | 1.0859
623.6949 | 1.0829
623.7 | 1.0822
623.7052 | 1.0381
623.7103 | 1.0793
623.7154 | 1.0991
623.7205 | 1.0644
623.7256 | 1.0536
623.7307 | 1.0752
623.7358 | 1.0793
623.741 | 1.0591
623.7461 | 1.0853
623.7512 | 1.1038
623.7563 | 1.0854
623.7614 | 1.1279
623.7665 | 1.1068
623.7716 | 1.0717
623.7768 | 1.0909
623.7819 | 1.1419
623.787 | 1.1649
623.7921 | 1.1907
623.7972 | 1.2065
623.8023 | 1.1372
623.8074 | 1.1172
623.8126 | 1.116
623.8177 | 1.1184
623.8228 | 1.1472
623.8279 | 1.1338
623.833 | 1.0965
623.8381 | 1.0811
623.8433 | 1.1235
623.8484 | 1.1158
623.8535 | 1.1052
623.8586 | 1.1048
623.8637 | 1.1364
623.8688 | 1.1136
623.8739 | 1.0857
623.8791 | 1.0696
623.8842 | 1.1315
623.8893 | 1.0778
623.8944 | 1.1204
623.8995 | 1.1171
623.9046 | 1.0795
623.9097 | 1.069
623.9149 | 1.1291
623.92 | 1.0947
623.9251 | 1.1073
623.9302 | 1.1015
623.9353 | 1.1234
623.9404 | 1.0854
623.9456 | 1.0807
623.9507 | 1.0793
623.9558 | 1.1114
623.9609 | 1.1201
623.966 | 1.1387
623.9711 | 1.1185
623.9762 | 1.1408
623.9814 | 1.1185
623.9865 | 1.1546
623.9916 | 1.1649
623.9967 | 1.1634
624.0018 | 1.1954
624.0069 | 1.2037
624.0121 | 1.1169
624.0172 | 1.1268
624.0223 | 1.1068
624.0274 | 1.0983
624.0325 | 1.0691
624.0376 | 1.0524
624.0428 | 1.0651
624.0479 | 1.0896
624.053 | 1.0982
624.0581 | 1.0703
624.0632 | 1.0392
624.0683 | 1.0486
624.0734 | 1.0563
624.0786 | 1.077
624.0837 | 1.0789
624.0888 | 1.0427
624.0939 | 1.0881
624.099 | 1.0672
624.1041 | 1.0358
624.1093 | 1.0722
624.1144 | 1.0975
624.1195 | 1.1114
624.1246 | 1.1317
624.1297 | 1.0923
624.1348 | 1.0488
624.14 | 1.0955
624.1451 | 1.1138
624.1502 | 1.1111
624.1553 | 1.0972
624.1604 | 1.0488
624.1655 | 1.0553
624.1706 | 1.0998
624.1758 | 1.0866
624.1809 | 1.0927
624.186 | 1.1129
624.1911 | 1.1072
624.1963 | 1.0945
624.2014 | 1.1063
624.2065 | 1.0818
624.2116 | 1.0555
624.2167 | 1.0896
624.2218 | 1.1194
624.227 | 1.1087
624.2321 | 1.1427
624.2372 | 1.1753
624.2423 | 1.1882
624.2474 | 1.1484
624.2525 | 1.1022
624.2576 | 1.1765
624.2628 | 1.2235
624.2679 | 1.2835
624.273 | 1.3389
624.2781 | 1.3696
624.2832 | 1.3806
624.2884 | 1.5352
624.2935 | 1.5865
624.2986 | 1.6099
624.3037 | 1.7397
624.3088 | 1.9809
624.3139 | 1.9983
624.3191 | 1.9241
624.3242 | 1.7683
624.3293 | 1.4544
624.3344 | 1.5442
624.3395 | 1.6229
624.3446 | 1.6805
624.3498 | 1.8956
624.3549 | 2.1122
624.36 | 2.4282
624.3651 | 2.7677
624.3702 | 3.8366
624.3754 | 4.4245
624.3805 | 4.8457
624.3856 | 4.0523
624.3907 | 3.7137
624.3958 | 3.1323
624.4009 | 2.1848
624.406 | 1.5785
624.4112 | 1.4251
624.4163 | 1.347
624.4214 | 1.3086
624.4265 | 1.282
624.4316 | 1.2211
624.4367 | 1.2483
624.4419 | 1.2089
624.447 | 1.3105
624.4521 | 1.4507
624.4572 | 1.5253
624.4623 | 1.7506
624.4675 | 2.1803
624.4726 | 2.1897
624.4777 | 2.2737
624.4828 | 2.027
624.4879 | 1.7769
624.493 | 1.4143
624.4982 | 1.3154
624.5033 | 1.4605
624.5084 | 1.4354
624.5135 | 1.5955
624.5186 | 1.7161
624.5238 | 1.8112
624.5289 | 1.9294
624.534 | 1.7369
624.5391 | 1.4674
624.5442 | 1.3828
624.5494 | 1.363
624.5545 | 1.3328
624.5596 | 1.3993
624.5647 | 1.3424
624.5698 | 1.4423
624.5749 | 1.4866
624.5801 | 1.4293
624.5852 | 1.414
624.5903 | 1.2921
624.5954 | 1.161
624.6005 | 1.1015
624.6057 | 1.0889
624.6108 | 1.1092
624.6159 | 1.1214
624.621 | 1.0897
624.6262 | 1.0923
624.6313 | 1.1418
624.6364 | 1.1347
624.6415 | 1.0977
624.6466 | 1.1323
624.6517 | 1.1204
624.6569 | 1.0892
624.662 | 1.1194
624.6671 | 1.1506
624.6722 | 1.1464
624.6773 | 1.0832
624.6825 | 1.1131
624.6876 | 1.1084
624.6927 | 1.0871
624.6978 | 1.083
624.7029 | 1.0733
624.7081 | 1.1036
624.7132 | 1.116
624.7183 | 1.0808
624.7234 | 1.094
624.7285 | 1.1092
624.7336 | 1.0656
624.7388 | 1.0484
624.7439 | 1.0742
624.749 | 1.1206
624.7541 | 1.1246
624.7592 | 1.111
624.7643 | 1.136
624.7694 | 1.136
624.7746 | 1.164
624.7797 | 1.1203
624.7848 | 1.108
624.7899 | 1.1365
624.795 | 1.1466
624.8002 | 1.129
624.8053 | 1.1509
624.8104 | 1.1785
624.8155 | 1.1446
624.8206 | 1.093
624.8258 | 1.1488
624.8309 | 1.1641
624.836 | 1.1428
624.8411 | 1.0947
624.8462 | 1.0912
624.8514 | 1.0374
624.8565 | 1.0569
624.8616 | 1.095
624.8667 | 1.1318
624.8718 | 1.1409
624.877 | 1.1026
624.8821 | 1.1322
624.8872 | 1.1336
624.8923 | 1.1221
624.8974 | 1.1048
624.9026 | 1.0626
624.9077 | 1.0656
624.9128 | 1.0796
624.9179 | 1.0773
624.923 | 1.0717
624.9282 | 1.1481
624.9333 | 1.113
624.9384 | 1.0582
624.9435 | 1.0673
624.9486 | 1.0579
624.9538 | 1.0988
624.9589 | 1.1055
624.964 | 1.0914
624.9691 | 1.0778
624.9742 | 1.0874
624.9794 | 1.1167
624.9845 | 1.1393
624.9896 | 1.1261
624.9947 | 1.1218
624.9999 | 1.1242
625.005 | 1.1123
625.0101 | 1.0956
625.0152 | 1.0856
625.0203 | 1.0781
625.0255 | 1.0876
625.0306 | 1.0941
625.0357 | 1.0951
625.0408 | 1.0575
625.0459 | 1.0729
625.051 | 1.1128
625.0562 | 1.1011
625.0613 | 1.118
625.0664 | 1.1263
625.0715 | 1.0985
625.0766 | 1.0595
625.0818 | 1.0895
625.0869 | 1.1141
625.092 | 1.1244
625.0971 | 1.137
625.1022 | 1.1232
625.1074 | 1.1218
625.1125 | 1.0818
625.1176 | 1.082
625.1227 | 1.097
625.1278 | 1.0551
625.1329 | 1.0549
625.1381 | 1.0471
625.1432 | 1.0323
625.1483 | 1.0561
625.1534 | 1.095
625.1585 | 1.0729
625.1637 | 1.0646
625.1688 | 1.0872
625.1739 | 1.1044
625.179 | 1.1218
625.1842 | 1.0938
625.1893 | 1.1166
625.1944 | 1.1426
625.1995 | 1.1011
625.2046 | 1.1182
625.2098 | 1.1218
625.2149 | 1.1116
625.22 | 1.1007
625.2251 | 1.1305
625.2303 | 1.1297
625.2354 | 1.1535
625.2405 | 1.1634
625.2456 | 1.1576
625.2507 | 1.1814
625.2558 | 1.1925
625.261 | 1.1709
625.2661 | 1.2219
625.2712 | 1.2979
625.2763 | 1.3447
625.2815 | 1.3139
625.2866 | 1.3266
625.2917 | 1.38
625.2968 | 1.4808
625.3019 | 1.62
625.3071 | 1.4595
625.3122 | 1.4238
625.3173 | 1.4413
625.3224 | 1.5478
625.3275 | 1.5789
625.3327 | 1.5777
625.3378 | 1.5199
625.3429 | 1.4136
625.348 | 1.4522
625.3532 | 1.5675
625.3583 | 1.5783
625.3634 | 1.7116
625.3685 | 1.759
625.3736 | 1.8983
625.3787 | 1.8488
625.3839 | 1.9928
625.389 | 1.9106
625.3941 | 1.7292
625.3993 | 1.706
625.4044 | 1.6404
625.4095 | 1.4181
625.4146 | 1.451
625.4198 | 1.4777
625.4249 | 1.4692
625.43 | 1.6382
625.4351 | 1.6416
625.4402 | 1.5203
625.4454 | 1.4808
625.4505 | 1.4007
625.4556 | 1.3676
625.4607 | 1.4758
625.4658 | 1.5831
625.471 | 1.6161
625.4761 | 1.614
625.4812 | 1.5421
625.4863 | 1.3442
625.4915 | 1.312
625.4966 | 1.2979
625.5017 | 1.285
625.5068 | 1.268
625.5119 | 1.3183
625.5171 | 1.5083
625.5222 | 1.5393
625.5273 | 1.479
625.5324 | 1.414
625.5375 | 1.37
625.5427 | 1.3122
625.5478 | 1.2298
625.5529 | 1.1369
625.558 | 1.1802
625.5632 | 1.1754
625.5683 | 1.1273
625.5734 | 1.1407
625.5785 | 1.174
625.5836 | 1.1915
625.5888 | 1.174
625.5939 | 1.1731
625.599 | 1.085
625.6041 | 1.0903
625.6093 | 1.112
625.6144 | 1.0914
625.6195 | 1.075
625.6246 | 1.0448
625.6297 | 1.0707
625.6349 | 1.1022
625.64 | 1.1199
625.6451 | 1.1079
625.6502 | 1.0862
625.6554 | 1.1005
625.6605 | 1.063
625.6656 | 1.0629
625.6707 | 1.1073
625.6758 | 1.0797
625.681 | 1.0516
625.6861 | 1.0432
625.6912 | 1.0547
625.6963 | 1.0781
625.7015 | 1.0558
625.7066 | 1.0734
625.7117 | 1.1166
625.7168 | 1.0702
625.722 | 1.0556
625.7271 | 1.1038
625.7322 | 1.0848
625.7373 | 1.062
625.7425 | 1.0898
625.7476 | 1.111
625.7527 | 1.1145
625.7578 | 1.0937
625.7629 | 1.09
625.7681 | 1.1342
625.7732 | 1.1565
625.7783 | 1.1269
625.7834 | 1.1155
625.7886 | 1.1759
625.7937 | 1.1684
625.7988 | 1.1091
625.8039 | 1.0999
625.8091 | 1.0906
625.8142 | 1.1035
625.8193 | 1.1344
625.8244 | 1.1213
625.8296 | 1.08
625.8347 | 1.0996
625.8398 | 1.1048
625.8449 | 1.0741
625.8501 | 1.1145
625.8552 | 1.1471
625.8603 | 1.1627
625.8654 | 1.1188
625.8705 | 1.1175
625.8757 | 1.0653
625.8808 | 1.0722
625.8859 | 1.1149
625.891 | 1.1773
625.8962 | 1.1488
625.9013 | 1.1126
625.9064 | 1.1222
625.9115 | 1.1214
625.9167 | 1.1416
625.9218 | 1.1734
625.9269 | 1.2042
625.932 | 1.2333
625.9372 | 1.1294
625.9423 | 1.0914
625.9474 | 1.1323
625.9525 | 1.1819
625.9577 | 1.177
625.9628 | 1.1624
625.9679 | 1.1283
625.973 | 1.0873
625.9781 | 1.0854
625.9833 | 1.1063
625.9884 | 1.1017
625.9935 | 1.0811
625.9986 | 1.0827
626.0038 | 1.0895
626.0089 | 1.0804
626.014 | 1.1086
626.0191 | 1.1189
626.0243 | 1.1108
626.0294 | 1.144
626.0345 | 1.1028
626.0396 | 1.1077
626.0448 | 1.1675
626.0499 | 1.141
626.055 | 1.1083
626.0601 | 1.1328
626.0653 | 1.122
626.0704 | 1.0918
626.0755 | 1.0713
626.0806 | 1.0749
626.0857 | 1.1023
626.0909 | 1.1118
626.096 | 1.1007
626.1011 | 1.0748
626.1062 | 1.0543
626.1114 | 1.069
626.1165 | 1.0614
626.1216 | 1.112
626.1267 | 1.0952
626.1319 | 1.0856
626.137 | 1.0944
626.1421 | 1.0839
626.1472 | 1.0821
626.1524 | 1.0942
626.1575 | 1.1027
626.1626 | 1.1112
626.1677 | 1.1373
626.1729 | 1.1362
626.178 | 1.1009
626.1831 | 1.0755
626.1882 | 1.08
626.1934 | 1.1226
626.1985 | 1.1166
626.2036 | 1.0781
626.2087 | 1.0856
626.2139 | 1.1057
626.219 | 1.1187
626.2241 | 1.1387
626.2292 | 1.1205
626.2344 | 1.1502
626.2395 | 1.133
626.2446 | 1.1626
626.2497 | 1.1968
626.2549 | 1.2153
626.26 | 1.2195
626.2651 | 1.1886
626.2702 | 1.2342
626.2754 | 1.2131
626.2805 | 1.2044
626.2856 | 1.273
626.2907 | 1.3398
626.2959 | 1.3077
626.301 | 1.3265
626.3061 | 1.3788
626.3112 | 1.3692
626.3164 | 1.3577
626.3215 | 1.3663
626.3266 | 1.334
626.3317 | 1.3653
626.3369 | 1.3651
626.342 | 1.2927
626.3471 | 1.3394
626.3523 | 1.473
626.3574 | 1.48
626.3625 | 1.5363
626.3676 | 1.5801
626.3728 | 1.7222
626.3779 | 1.8808
626.383 | 1.9364
626.3881 | 1.7761
626.3933 | 1.8027
626.3984 | 1.7097
626.4035 | 1.3577
626.4086 | 1.3452
626.4138 | 1.3364
626.4189 | 1.2663
626.424 | 1.2406
626.4291 | 1.2467
626.4343 | 1.3461
626.4394 | 1.3494
626.4445 | 1.2888
626.4496 | 1.2539
626.4548 | 1.2219
626.4599 | 1.1472
626.465 | 1.204
626.4702 | 1.254
626.4753 | 1.2946
626.4804 | 1.1978
626.4855 | 1.1703
626.4907 | 1.1603
626.4958 | 1.2329
626.5009 | 1.2436
626.506 | 1.1734
626.5112 | 1.1977
626.5163 | 1.2971
626.5214 | 1.3642
626.5265 | 1.5552
626.5317 | 1.7404
626.5368 | 1.924
626.5419 | 1.8758
626.547 | 1.7421
626.5521 | 1.507
626.5572 | 1.34
626.5624 | 1.2988
626.5675 | 1.1817
626.5726 | 1.1346
626.5777 | 1.0909
626.5829 | 1.1159
626.588 | 1.1055
626.5931 | 1.1018
626.5983 | 1.1025
626.6034 | 1.1191
626.6085 | 1.1275
626.6136 | 1.1046
626.6188 | 1.139
626.6239 | 1.1802
626.629 | 1.1405
626.6341 | 1.0973
626.6393 | 1.086
626.6444 | 1.101
626.6495 | 1.0747
626.6547 | 1.068
626.6598 | 1.0573
626.6649 | 1.0694
626.67 | 1.0986
626.6752 | 1.0507
626.6803 | 1.0547
626.6854 | 1.0752
626.6905 | 1.0804
626.6957 | 1.0993
626.7008 | 1.1082
626.7059 | 1.1143
626.7111 | 1.0857
626.7162 | 1.0808
626.7213 | 1.0636
626.7264 | 1.0605
626.7316 | 1.0841
626.7367 | 1.1009
626.7418 | 1.0866
626.747 | 1.061
626.7521 | 1.0829
626.7572 | 1.0949
626.7623 | 1.0795
626.7675 | 1.0922
626.7726 | 1.0827
626.7777 | 1.0836
626.7828 | 1.1332
626.788 | 1.1572
626.7931 | 1.1356
626.7982 | 1.132
626.8034 | 1.1003
626.8085 | 1.1103
626.8136 | 1.1281
626.8187 | 1.0975
626.8239 | 1.1453
626.829 | 1.157
626.8341 | 1.0894
626.8393 | 1.1162
626.8444 | 1.0781
626.8495 | 1.0998
626.8546 | 1.1347
626.8598 | 1.1708
626.8649 | 1.1272
626.87 | 1.109
626.8752 | 1.1305
626.8803 | 1.1065
626.8854 | 1.0702
626.8905 | 1.0799
626.8957 | 1.1462
626.9008 | 1.0903
626.9059 | 1.1115
626.911 | 1.1223
626.9162 | 1.154
626.9213 | 1.1277
626.9264 | 1.1092
626.9316 | 1.0938
626.9367 | 1.1344
626.9418 | 1.1335
626.9469 | 1.1301
626.9521 | 1.1377
626.9572 | 1.1527
626.9623 | 1.1375
626.9674 | 1.0958
626.9726 | 1.0875
626.9777 | 1.1171
626.9828 | 1.0868
626.988 | 1.0976
626.9931 | 1.1201
626.9982 | 1.0851
627.0033 | 1.0657
627.0085 | 1.0853
627.0136 | 1.1025
627.0187 | 1.0907
627.0239 | 1.0904
627.029 | 1.0907
627.0341 | 1.0644
627.0392 | 1.0753
627.0444 | 1.1061
627.0495 | 1.1428
627.0546 | 1.1343
627.0598 | 1.0958
627.0649 | 1.1461
627.07 | 1.1121
627.0751 | 1.0509
627.0803 | 1.0677
627.0854 | 1.0958
627.0905 | 1.0843
627.0957 | 1.1088
627.1008 | 1.1713
627.1059 | 1.1399
627.111 | 1.1394
627.1162 | 1.1403
627.1213 | 1.1497
627.1264 | 1.0979
627.1316 | 1.0936
627.1367 | 1.1087
627.1418 | 1.0944
627.1469 | 1.0706
627.1521 | 1.0997
627.1572 | 1.0778
627.1623 | 1.0783
627.1675 | 1.1059
627.1726 | 1.0736
627.1777 | 1.1057
627.1828 | 1.0907
627.188 | 1.0803
627.1931 | 1.066
627.1982 | 1.0638
627.2034 | 1.0972
627.2085 | 1.1268
627.2136 | 1.115
627.2187 | 1.1144
627.2239 | 1.1157
627.229 | 1.0981
627.2341 | 1.1705
627.2393 | 1.2154
627.2444 | 1.1459
627.2495 | 1.2066
627.2546 | 1.1986
627.2598 | 1.179
627.2649 | 1.2257
627.27 | 1.191
627.2752 | 1.2585
627.2803 | 1.3245
627.2854 | 1.3501
627.2905 | 1.2318
627.2957 | 1.2331
627.3008 | 1.3472
627.3059 | 1.5349
627.3111 | 1.6428
627.3162 | 1.4843
627.3213 | 1.4004
627.3265 | 1.3882
627.3316 | 1.3683
627.3367 | 1.4111
627.3418 | 1.4825
627.347 | 1.4726
627.3521 | 1.4401
627.3572 | 1.6183
627.3623 | 1.8182
627.3675 | 2.1111
627.3726 | 2.0913
627.3777 | 2.2776
627.3829 | 2.3423
627.388 | 1.9973
627.3931 | 1.6339
627.3983 | 1.4994
627.4034 | 1.5094
627.4085 | 1.5729
627.4136 | 1.4874
627.4188 | 1.3628
627.4239 | 1.2871
627.429 | 1.2743
627.4342 | 1.2208
627.4393 | 1.1903
627.4444 | 1.1681
627.4496 | 1.1214
627.4547 | 1.1663
627.4598 | 1.1934
627.4649 | 1.1676
627.4701 | 1.1792
627.4752 | 1.2135
627.4803 | 1.1484
627.4855 | 1.1762
627.4906 | 1.2004
627.4957 | 1.1759
627.5009 | 1.1904
627.506 | 1.1542
627.5111 | 1.1822
627.5163 | 1.2115
627.5214 | 1.2546
627.5265 | 1.4294
627.5316 | 1.9452
627.5368 | 2.5664
627.5419 | 3.6041
627.547 | 6.5578
627.5522 | 11.8073
627.5573 | 16.0113
627.5624 | 19.3938
627.5675 | 18.0792
627.5727 | 13.0061
627.5778 | 6.5127
627.5829 | 3.3068
627.5881 | 1.6852
627.5932 | 1.2187
627.5983 | 1.133
627.6035 | 1.1425
627.6086 | 1.1165
627.6137 | 1.124
627.6189 | 1.176
627.624 | 1.1616
627.6291 | 1.172
627.6343 | 1.2448
627.6394 | 1.2376
627.6445 | 1.2725
627.6497 | 1.2198
627.6548 | 1.1604
627.6599 | 1.1642
627.665 | 1.1455
627.6702 | 1.1256
627.6753 | 1.1187
627.6804 | 1.1328
627.6856 | 1.1043
627.6907 | 1.0982
627.6958 | 1.1057
627.701 | 1.1109
627.7061 | 1.1016
627.7112 | 1.1107
627.7164 | 1.1017
627.7215 | 1.122
627.7266 | 1.1232
627.7317 | 1.1093
627.7369 | 1.109
627.742 | 1.1116
627.7471 | 1.1625
627.7523 | 1.1953
627.7574 | 1.1361
627.7625 | 1.146
627.7677 | 1.1206
627.7728 | 1.1097
627.7779 | 1.1703
627.7831 | 1.1446
627.7882 | 1.1491
627.7933 | 1.1554
627.7984 | 1.2085
627.8036 | 1.1662
627.8087 | 1.1391
627.8138 | 1.1651
627.819 | 1.1218
627.8241 | 1.1036
627.8292 | 1.0979
627.8344 | 1.1401
627.8395 | 1.1569
627.8446 | 1.1517
627.8498 | 1.1331
627.8549 | 1.1426
627.86 | 1.0968
627.8652 | 1.0671
627.8703 | 1.0717
627.8754 | 1.1349
627.8806 | 1.1072
627.8857 | 1.1136
627.8908 | 1.0908
627.8959 | 1.076
627.9011 | 1.0923
627.9062 | 1.1078
627.9113 | 1.0908
627.9165 | 1.1151
627.9216 | 1.1292
627.9267 | 1.1214
627.9319 | 1.1492
627.937 | 1.1172
627.9421 | 1.0726
627.9473 | 1.1416
627.9524 | 1.1423
627.9575 | 1.1225
627.9627 | 1.1959
627.9678 | 1.1851
627.9729 | 1.1394
627.9781 | 1.1416
627.9832 | 1.1479
627.9883 | 1.1307
627.9935 | 1.1201
627.9986 | 1.1003
628.0037 | 1.1355
628.0089 | 1.1971
628.014 | 1.1709
628.0192 | 1.1602
628.0243 | 1.2739
628.0294 | 1.7689
628.0345 | 2.5404
628.0397 | 3.3487
628.0448 | 5.3879
628.0499 | 8.7461
628.055 | 10.6289
628.0602 | 14.9358
628.0653 | 12.6808
628.0704 | 7.691
628.0756 | 4.2417
628.0807 | 2.1491
628.0858 | 1.5213
628.091 | 1.2414
628.0961 | 1.1537
628.1012 | 1.0922
628.1064 | 1.141
628.1115 | 1.1096
628.1166 | 1.1003
628.1218 | 1.1393
628.1269 | 1.1045
628.132 | 1.1135
628.1372 | 1.1514
628.1423 | 1.1014
628.1474 | 1.1123
628.1526 | 1.1129
628.1577 | 1.1431
628.1628 | 1.1139
628.168 | 1.0908
628.1731 | 1.1466
628.1782 | 1.1405
628.1834 | 1.0782
628.1885 | 1.103
628.1936 | 1.0752
628.1988 | 1.0783
628.2039 | 1.072
628.209 | 1.1007
628.2142 | 1.1334
628.2193 | 1.1685
628.2244 | 1.1175
628.2296 | 1.1369
628.2347 | 1.1524
628.2398 | 1.2192
628.245 | 1.2133
628.2501 | 1.1091
628.2552 | 1.1536
628.2604 | 1.2553
628.2655 | 1.2408
628.2706 | 1.2263
628.2758 | 1.2316
628.2809 | 1.292
628.286 | 1.2257
628.2912 | 1.2466
628.2963 | 1.2812
628.3014 | 1.3791
628.3066 | 1.4209
628.3117 | 1.4227
628.3169 | 1.4498
628.322 | 1.4849
628.3271 | 1.4866
628.3323 | 1.5671
628.3374 | 1.614
628.3425 | 1.6578
628.3477 | 1.6959
628.3528 | 1.6305
628.3579 | 1.832
628.3631 | 2.0857
628.3682 | 2.2143
628.3733 | 2.1854
628.3784 | 2.1599
628.3836 | 1.9637
628.3887 | 1.9927
628.3938 | 1.8943
628.399 | 1.7748
628.4041 | 1.7418
628.4092 | 1.637
628.4144 | 1.616
628.4195 | 1.4995
628.4247 | 1.3112
628.4298 | 1.224
628.4349 | 1.179
628.44 | 1.1872
628.4452 | 1.1542
628.4503 | 1.0982
628.4554 | 1.145
628.4606 | 1.183
628.4657 | 1.2331
628.4708 | 1.2355
628.476 | 1.2196
628.4811 | 1.2679
628.4863 | 1.3084
628.4914 | 1.3219
628.4965 | 1.4499
628.5017 | 1.5594
628.5068 | 1.7219
628.5119 | 1.8787
628.5171 | 1.7413
628.5222 | 1.5927
628.5273 | 1.6315
628.5325 | 1.6289
628.5376 | 1.7278
628.5427 | 2.3243
628.5479 | 2.9214
628.553 | 3.9462
628.5581 | 5.0437
628.5632 | 5.6037
628.5684 | 5.5579
628.5736 | 5.0215
628.5787 | 3.3626
628.5838 | 1.9358
628.5889 | 1.4831
628.5941 | 1.2941
628.5992 | 1.1828
628.6044 | 1.11
628.6095 | 1.1531
628.6146 | 1.1213
628.6198 | 1.1615
628.6249 | 1.1603
628.63 | 1.2435
628.6352 | 1.2239
628.6403 | 1.1395
628.6454 | 1.2004
628.6506 | 1.1833
628.6557 | 1.1725
628.6608 | 1.1209
628.666 | 1.0946
628.6711 | 1.1197
628.6762 | 1.0768
628.6814 | 1.0927
628.6865 | 1.0872
628.6917 | 1.1283
628.6968 | 1.1538
628.7019 | 1.1324
628.7071 | 1.1083
628.7122 | 1.089
628.7173 | 1.045
628.7225 | 1.0678
628.7276 | 1.0808
628.7327 | 1.1299
628.7379 | 1.1169
628.743 | 1.114
628.7481 | 1.0869
628.7533 | 1.1294
628.7584 | 1.1783
628.7636 | 1.1538
628.7687 | 1.0951
628.7738 | 1.0968
628.779 | 1.1067
628.7841 | 1.1163
628.7892 | 1.1547
628.7944 | 1.1654
628.7995 | 1.1404
628.8046 | 1.1768
628.8098 | 1.1936
628.8149 | 1.094
628.82 | 1.1101
628.8252 | 1.0927
628.8303 | 1.1108
628.8354 | 1.1277
628.8406 | 1.1547
628.8457 | 1.1557
628.8508 | 1.1882
628.856 | 1.2104
628.8611 | 1.1916
628.8662 | 1.1322
628.8714 | 1.0806
628.8765 | 1.0889
628.8817 | 1.1476
628.8868 | 1.179
628.8919 | 1.1198
628.8971 | 1.0682
628.9022 | 1.0593
628.9073 | 1.0782
628.9125 | 1.1267
628.9176 | 1.1254
628.9227 | 1.0802
628.9278 | 1.0794
628.933 | 1.0888
628.9381 | 1.0992
628.9433 | 1.1162
628.9484 | 1.1214
628.9536 | 1.1064
628.9587 | 1.0795
628.9638 | 1.0842
628.969 | 1.1131
628.9741 | 1.1044
628.9793 | 1.0961
628.9844 | 1.114
628.9895 | 1.1525
628.9946 | 1.1609
628.9998 | 1.1183
629.0049 | 1.1254
629.01 | 1.1255
629.0152 | 1.1156
629.0203 | 1.1039
629.0255 | 1.1437
629.0306 | 1.1781
629.0357 | 1.229
629.0409 | 1.3058
629.046 | 1.5846
629.0511 | 1.9831
629.0563 | 2.1276
629.0614 | 2.3801
629.0666 | 2.3502
629.0717 | 1.9477
629.0768 | 1.6765
629.0819 | 1.4579
629.0871 | 1.2495
629.0922 | 1.2049
629.0974 | 1.1918
629.1025 | 1.1989
629.1076 | 1.1782
629.1128 | 1.1012
629.1179 | 1.0841
629.123 | 1.0928
629.1282 | 1.0924
629.1334 | 1.1006
629.1385 | 1.0875
629.1436 | 1.0499
629.1488 | 1.0431
629.1539 | 1.084
629.159 | 1.0891
629.1642 | 1.0559
629.1693 | 1.0695
629.1744 | 1.0892
629.1796 | 1.1007
629.1847 | 1.0959
629.1899 | 1.0909
629.195 | 1.0998
629.2001 | 1.0641
629.2053 | 1.063
629.2104 | 1.0477
629.2155 | 1.0709
629.2207 | 1.1213
629.2258 | 1.1189
629.231 | 1.1356
629.2361 | 1.1167
629.2412 | 1.1179
629.2464 | 1.1481
629.2515 | 1.2082
629.2566 | 1.2177
629.2618 | 1.2082
629.2669 | 1.2622
629.2721 | 1.188
629.2772 | 1.1491
629.2823 | 1.2454
629.2875 | 1.2872
629.2926 | 1.3477
629.2977 | 1.2571
629.3029 | 1.3074
629.308 | 1.3706
629.3132 | 1.3705
629.3183 | 1.4635
629.3234 | 1.6337
629.3285 | 1.5559
629.3337 | 1.5013
629.3389 | 1.59
629.344 | 1.6225
629.3491 | 1.5912
629.3542 | 1.5719
629.3594 | 1.5229
629.3645 | 1.5158
629.3696 | 1.5139
629.3748 | 1.4052
629.3799 | 1.3391
629.3851 | 1.4895
629.3902 | 1.418
629.3953 | 1.3646
629.4005 | 1.4182
629.4056 | 1.3183
629.4108 | 1.2962
629.4159 | 1.258
629.421 | 1.2
629.4262 | 1.2071
629.4313 | 1.214
629.4365 | 1.2327
629.4416 | 1.1526
629.4467 | 1.1416
629.4519 | 1.1911
629.457 | 1.1982
629.4622 | 1.2006
629.4673 | 1.1691
629.4724 | 1.1845
629.4776 | 1.1685
629.4827 | 1.1798
629.4879 | 1.1489
629.493 | 1.1339
629.4981 | 1.1295
629.5033 | 1.2933
629.5084 | 1.3893
629.5135 | 1.4208
629.5187 | 1.3455
629.5238 | 1.3919
629.5289 | 1.3952
629.5341 | 1.5993
629.5392 | 1.9127
629.5444 | 2.7954
629.5495 | 3.3899
629.5546 | 4.8212
629.5597 | 6.0404
629.5649 | 5.5773
629.5701 | 4.7763
629.5752 | 3.2025
629.5803 | 2.2683
629.5855 | 1.5218
629.5906 | 1.1364
629.5957 | 1.1167
629.6009 | 1.1368
629.606 | 1.0737
629.6112 | 1.0683
629.6163 | 1.1375
629.6214 | 1.1139
629.6266 | 1.1089
629.6317 | 1.1722
629.6368 | 1.1075
629.642 | 1.0301
629.6471 | 1.0713
629.6522 | 1.1611
629.6574 | 1.1404
629.6626 | 1.0726
629.6677 | 1.1304
629.6728 | 1.092
629.678 | 1.0702
629.6831 | 1.0806
629.6883 | 1.0828
629.6934 | 1.0849
629.6985 | 1.0659
629.7037 | 1.0626
629.7088 | 1.1276
629.714 | 1.0791
629.7191 | 1.093
629.7242 | 1.1069
629.7294 | 1.0651
629.7345 | 1.1253
629.7397 | 1.1628
629.7448 | 1.1336
629.7499 | 1.0746
629.7551 | 1.0937
629.7602 | 1.1968
629.7654 | 1.1585
629.7705 | 1.1148
629.7756 | 1.1187
629.7808 | 1.1191
629.7859 | 1.1738
629.791 | 1.1163
629.7962 | 1.1581
629.8013 | 1.1987
629.8065 | 1.177
629.8116 | 1.1411
629.8167 | 1.1047
629.8219 | 1.1494
629.827 | 1.0801
629.8322 | 1.1041
629.8373 | 1.1436
629.8424 | 1.1465
629.8476 | 1.1346
629.8527 | 1.1201
629.8579 | 1.1261
629.863 | 1.1113
629.8681 | 1.1037
629.8733 | 1.0731
629.8784 | 1.0893
629.8836 | 1.1195
629.8887 | 1.1227
629.8938 | 1.1082
629.899 | 1.0986
629.9041 | 1.1203
629.9093 | 1.1002
629.9144 | 1.114
629.9195 | 1.109
629.9247 | 1.0962
629.9298 | 1.0495
629.935 | 1.081
629.9401 | 1.0979
629.9452 | 1.1065
629.9504 | 1.1277
629.9555 | 1.102
629.9607 | 1.0548
629.9658 | 1.0653
629.9709 | 1.1231
629.9761 | 1.123
629.9812 | 1.1063
629.9864 | 1.0984
629.9915 | 1.1284
629.9966 | 1.1007
630.0018 | 1.0286
630.0069 | 1.0934
630.0121 | 1.0753
630.0172 | 1.0361
630.0223 | 1.1092
630.0275 | 1.1416
630.0326 | 1.1228
630.0378 | 1.1395
630.0429 | 1.153
630.048 | 1.2299
630.0532 | 1.2982
630.0583 | 1.2568
630.0635 | 1.3545
630.0686 | 1.4402
630.0738 | 1.3267
630.0789 | 1.237
630.084 | 1.1965
630.0892 | 1.1656
630.0943 | 1.0769
630.0995 | 1.056
630.1046 | 1.0805
630.1097 | 1.111
630.1149 | 1.0802
630.12 | 1.0712
630.1252 | 1.0932
630.1303 | 1.1073
630.1354 | 1.1017
630.1405 | 1.0422
630.1457 | 1.0631
630.1508 | 1.0472
630.156 | 1.0722
630.1611 | 1.0901
630.1662 | 1.0704
630.1714 | 1.0701
630.1765 | 1.0635
630.1817 | 1.0777
630.1868 | 1.0981
630.192 | 1.1015
630.1971 | 1.1058
630.2022 | 1.0867
630.2074 | 1.0924
630.2125 | 1.0904
630.2177 | 1.0905
630.2228 | 1.1361
630.228 | 1.1233
630.2331 | 1.1224
630.2382 | 1.185
630.2434 | 1.2316
630.2485 | 1.1934
630.2537 | 1.1874
630.2588 | 1.2034
630.264 | 1.2711
630.2691 | 1.2646
630.2742 | 1.2862
630.2794 | 1.2977
630.2845 | 1.2675
630.2897 | 1.2702
630.2948 | 1.2662
630.3 | 1.3947
630.3051 | 1.4945
630.3102 | 1.6632
630.3154 | 1.7853
630.3205 | 1.853
630.3257 | 1.8105
630.3308 | 2.0687
630.336 | 2.5555
630.3411 | 2.7319
630.3462 | 2.761
630.3514 | 2.7205
630.3565 | 2.639
630.3617 | 2.9215
630.3668 | 3.1226
630.3719 | 3.4582
630.3771 | 4.3595
630.3822 | 4.5755
630.3874 | 4.1587
630.3925 | 3.2133
630.3976 | 2.2823
630.4028 | 1.7008
630.4079 | 1.7168
630.4131 | 1.7372
630.4182 | 1.7307
630.4234 | 1.746
630.4285 | 1.5672
630.4336 | 1.2984
630.4388 | 1.1623
630.4439 | 1.2212
630.449 | 1.2322
630.4542 | 1.2163
630.4594 | 1.1371
630.4645 | 1.1948
630.4697 | 1.2719
630.4748 | 1.2908
630.4799 | 1.3667
630.4851 | 1.4097
630.4902 | 1.4959
630.4953 | 1.5221
630.5005 | 1.589
630.5056 | 1.4576
630.5108 | 1.4009
630.5159 | 1.4637
630.5211 | 1.466
630.5262 | 1.486
630.5313 | 1.425
630.5365 | 1.53
630.5416 | 1.5303
630.5467 | 1.6241
630.5519 | 1.9481
630.557 | 2.2584
630.5622 | 2.4046
630.5673 | 2.6083
630.5725 | 2.2056
630.5776 | 1.7942
630.5828 | 1.4676
630.5879 | 1.2696
630.593 | 1.1712
630.5982 | 1.1098
630.6033 | 1.1455
630.6085 | 1.1538
630.6136 | 1.1736
630.6188 | 1.138
630.6239 | 1.1742
630.6291 | 1.1264
630.6342 | 1.1437
630.6393 | 1.1587
630.6445 | 1.1357
630.6496 | 1.1281
630.6548 | 1.088
630.6599 | 1.0702
630.6651 | 1.0919
630.6702 | 1.0926
630.6754 | 1.1072
630.6805 | 1.0918
630.6856 | 1.0747
630.6907 | 1.0654
630.6959 | 1.0581
630.7011 | 1.1062
630.7062 | 1.0708
630.7114 | 1.0345
630.7165 | 1.0431
630.7216 | 1.1007
630.7268 | 1.0898
630.7319 | 1.0712
630.7371 | 1.0915
630.7422 | 1.0932
630.7474 | 1.089
630.7525 | 1.063
630.7576 | 1.1126
630.7628 | 1.1259
630.7679 | 1.155
630.7731 | 1.0798
630.7782 | 1.0778
630.7834 | 1.1642
630.7885 | 1.1536
630.7936 | 1.1424
630.7988 | 1.1454
630.8039 | 1.1588
630.8091 | 1.1362
630.8142 | 1.0751
630.8194 | 1.0882
630.8245 | 1.1393
630.8297 | 1.1555
630.8348 | 1.1406
630.8399 | 1.1038
630.8451 | 1.1325
630.8502 | 1.0912
630.8554 | 1.0957
630.8605 | 1.1648
630.8657 | 1.1311
630.8708 | 1.1144
630.8759 | 1.135
630.8811 | 1.1077
630.8862 | 1.0828
630.8914 | 1.0661
630.8965 | 1.0495
630.9017 | 1.0863
630.9068 | 1.1074
630.912 | 1.1268
630.9171 | 1.0938
630.9222 | 1.0725
630.9274 | 1.1048
630.9325 | 1.1281
630.9377 | 1.1235
630.9428 | 1.1071
630.948 | 1.1362
630.9531 | 1.0929
630.9582 | 1.0902
630.9634 | 1.0958
630.9685 | 1.1571
630.9737 | 1.179
630.9788 | 1.1181
630.984 | 1.1101
630.9891 | 1.1393
630.9943 | 1.1381
630.9994 | 1.1261
631.0045 | 1.0955
631.0097 | 1.0876
631.0148 | 1.1143
631.02 | 1.0993
631.0251 | 1.0617
631.0303 | 1.1112
631.0354 | 1.0972
631.0406 | 1.0742
631.0457 | 1.0638
631.0508 | 1.0664
631.056 | 1.1238
631.0611 | 1.1713
631.0663 | 1.1868
631.0714 | 1.1858
631.0766 | 1.2271
631.0817 | 1.1854
631.0869 | 1.1639
631.092 | 1.1766
631.0971 | 1.1599
631.1023 | 1.1129
631.1074 | 1.1415
631.1126 | 1.086
631.1177 | 1.0824
631.1229 | 1.0752
631.128 | 1.0761
631.1332 | 1.0927
631.1383 | 1.0858
631.1434 | 1.0902
631.1486 | 1.076
631.1537 | 1.0502
631.1589 | 1.0803
631.164 | 1.1197
631.1692 | 1.0698
631.1743 | 1.0568
631.1795 | 1.1028
631.1846 | 1.0992
631.1897 | 1.0799
631.1949 | 1.1106
631.2 | 1.1079
631.2052 | 1.0913
631.2103 | 1.1196
631.2155 | 1.0684
631.2206 | 1.0864
631.2258 | 1.1167
631.2309 | 1.1352
631.236 | 1.145
631.2412 | 1.1105
631.2463 | 1.1511
631.2515 | 1.2016
631.2566 | 1.1779
631.2618 | 1.2504
631.267 | 1.2512
631.2721 | 1.3208
631.2772 | 1.3411
631.2824 | 1.3074
631.2875 | 1.275
631.2927 | 1.2517
631.2978 | 1.3562
631.303 | 1.3565
631.3081 | 1.3071
631.3132 | 1.3055
631.3184 | 1.4741
631.3235 | 1.5251
631.3287 | 1.4721
631.3338 | 1.5659
631.339 | 1.7155
631.3441 | 1.7482
631.3493 | 1.7852
631.3544 | 1.7588
631.3595 | 1.6796
631.3647 | 1.8516
631.3698 | 2.0005
631.375 | 2.0963
631.3801 | 2.2095
631.3853 | 2.3039
631.3905 | 2.1654
631.3956 | 1.7614
631.4007 | 1.5232
631.4059 | 1.3877
631.411 | 1.3405
631.4162 | 1.4517
631.4213 | 1.4997
631.4265 | 1.4405
631.4316 | 1.3959
631.4367 | 1.2778
631.4419 | 1.2508
631.4471 | 1.1929
631.4522 | 1.2083
631.4574 | 1.174
631.4625 | 1.1378
631.4676 | 1.2005
631.4728 | 1.1511
631.4779 | 1.1635
631.4831 | 1.2883
631.4882 | 1.3084
631.4934 | 1.2796
631.4985 | 1.3502
631.5037 | 1.4309
631.5088 | 1.4144
631.514 | 1.4655
631.5191 | 1.3984
631.5242 | 1.2984
631.5294 | 1.2488
631.5345 | 1.1883
631.5397 | 1.1724
631.5448 | 1.2358
631.55 | 1.288
631.5551 | 1.2936
631.5603 | 1.2857
631.5654 | 1.3721
631.5706 | 1.3381
631.5757 | 1.3268
631.5809 | 1.2462
631.586 | 1.1366
631.5912 | 1.1278
631.5963 | 1.0709
631.6014 | 1.0964
631.6066 | 1.1312
631.6117 | 1.1369
631.6169 | 1.0969
631.622 | 1.1146
631.6272 | 1.1134
631.6323 | 1.0789
631.6375 | 1.0883
631.6426 | 1.0804
631.6478 | 1.0784
631.6529 | 1.0995
631.658 | 1.1531
631.6632 | 1.1091
631.6684 | 1.0981
631.6735 | 1.1015
631.6786 | 1.0899
631.6838 | 1.0889
631.6889 | 1.0756
631.6941 | 1.0835
631.6992 | 1.0793
631.7044 | 1.0929
631.7095 | 1.0806
631.7147 | 1.0793
631.7198 | 1.0956
631.725 | 1.0804
631.7301 | 1.0714
631.7353 | 1.0766
631.7404 | 1.0609
631.7456 | 1.0631
631.7507 | 1.0603
631.7559 | 1.0625
631.761 | 1.0947
631.7662 | 1.1241
631.7713 | 1.1097
631.7765 | 1.1362
631.7816 | 1.1446
631.7867 | 1.1447
631.7919 | 1.1387
631.797 | 1.1677
631.8022 | 1.1874
631.8073 | 1.1705
631.8125 | 1.1065
631.8176 | 1.0833
631.8228 | 1.0674
631.8279 | 1.1073
631.8331 | 1.1237
631.8382 | 1.0967
631.8434 | 1.0544
631.8485 | 1.0688
631.8537 | 1.0754
631.8588 | 1.0491
631.864 | 1.0394
631.8691 | 1.0565
631.8743 | 1.1061
631.8794 | 1.1426
631.8846 | 1.0923
631.8897 | 1.1103
631.8949 | 1.1279
631.9 | 1.1141
631.9052 | 1.1019
631.9103 | 1.0799
631.9155 | 1.088
631.9206 | 1.1175
631.9257 | 1.1475
631.9309 | 1.0948
631.936 | 1.1061
631.9412 | 1.0814
631.9463 | 1.1248
631.9515 | 1.1451
631.9566 | 1.1332
631.9618 | 1.1125
631.9669 | 1.1191
631.9721 | 1.1353
631.9772 | 1.1662
631.9824 | 1.1327
631.9875 | 1.1179
631.9927 | 1.1197
631.9978 | 1.0888
632.003 | 1.0717
632.0081 | 1.1109
632.0133 | 1.1227
632.0184 | 1.1457
632.0236 | 1.1443
632.0287 | 1.1353
632.0339 | 1.1452
632.039 | 1.1096
632.0442 | 1.1202
632.0493 | 1.1871
632.0545 | 1.2177
632.0596 | 1.2438
632.0648 | 1.288
632.0699 | 1.373
632.075 | 1.4242
632.0802 | 1.3446
632.0853 | 1.2903
632.0905 | 1.2361
632.0956 | 1.1381
632.1008 | 1.1368
632.1059 | 1.1025
632.1111 | 1.0816
632.1162 | 1.0672
632.1214 | 1.0829
632.1265 | 1.0906
632.1317 | 1.0962
632.1368 | 1.1313
632.142 | 1.1074
632.1471 | 1.1344
632.1523 | 1.1063
632.1574 | 1.0511
632.1626 | 1.0912
632.1677 | 1.1042
632.1729 | 1.0725
632.178 | 1.1111
632.1832 | 1.1454
632.1883 | 1.1716
632.1935 | 1.1646
632.1986 | 1.1622
632.2038 | 1.1925
632.2089 | 1.1646
632.2141 | 1.1625
632.2193 | 1.1706
632.2244 | 1.1523
632.2295 | 1.1342
632.2347 | 1.1028
632.2398 | 1.1047
632.245 | 1.137
632.2501 | 1.131
632.2553 | 1.1428
632.2604 | 1.1918
632.2656 | 1.2388
632.2707 | 1.2706
632.2759 | 1.2702
632.281 | 1.327
632.2862 | 1.3458
632.2913 | 1.297
632.2965 | 1.377
632.3016 | 1.4004
632.3068 | 1.4035
632.3119 | 1.4763
632.3171 | 1.5018
632.3222 | 1.527
632.3274 | 1.4549
632.3325 | 1.7294
632.3377 | 2.1622
632.3428 | 2.7965
632.348 | 3.3349
632.3531 | 4.0737
632.3583 | 5.8698
632.3634 | 7.2669
632.3686 | 6.9316
632.3737 | 8.05
632.3788 | 9.5537
632.384 | 14.2425
632.3892 | 20.2436
632.3944 | 27.2718
632.3995 | 27.8177
632.4046 | 21.7026
632.4098 | 10.5434
632.4149 | 4.9716
632.4201 | 2.6515
632.4252 | 1.8892
632.4304 | 1.418
632.4355 | 1.2699
632.4407 | 1.2152
632.4458 | 1.255
632.451 | 1.2051
632.4561 | 1.2044
632.4613 | 1.2839
632.4664 | 1.2274
632.4716 | 1.2359
632.4767 | 1.3062
632.4819 | 1.3255
632.487 | 1.3076
632.4922 | 1.307
632.4973 | 1.3117
632.5025 | 1.3299
632.5076 | 1.3947
632.5128 | 1.2615
632.5179 | 1.2721
632.5231 | 1.2878
632.5282 | 1.2378
632.5334 | 1.1791
632.5385 | 1.149
632.5437 | 1.1465
632.5488 | 1.1643
632.554 | 1.1804
632.5591 | 1.1645
632.5643 | 1.2672
632.5694 | 1.2979
632.5746 | 1.226
632.5797 | 1.1661
632.5849 | 1.1476
632.59 | 1.1179
632.5952 | 1.1419
632.6003 | 1.2
632.6055 | 1.2128
632.6106 | 1.1419
632.6158 | 1.1744
632.6209 | 1.1179
632.6261 | 1.1086
632.6312 | 1.1102
632.6364 | 1.1188
632.6415 | 1.1943
632.6467 | 1.1449
632.6518 | 1.1158
632.657 | 1.096
632.6621 | 1.1072
632.6673 | 1.08
632.6724 | 1.1077
632.6776 | 1.1422
632.6827 | 1.1494
632.6879 | 1.1157
632.6931 | 1.1147
632.6982 | 1.0873
632.7034 | 1.0944
632.7085 | 1.0914
632.7137 | 1.0735
632.7188 | 1.0716
632.724 | 1.1226
632.7291 | 1.1649
632.7343 | 1.1514
632.7394 | 1.1102
632.7446 | 1.1132
632.7497 | 1.0719
632.7549 | 1.0724
632.76 | 1.0856
632.7652 | 1.1172
632.7703 | 1.1508
632.7755 | 1.1271
632.7806 | 1.128
632.7858 | 1.157
632.7909 | 1.1288
632.7961 | 1.1051
632.8012 | 1.1388
632.8064 | 1.1704
632.8115 | 1.1557
632.8167 | 1.1035
632.8219 | 1.0925
632.827 | 1.1225
632.8322 | 1.1941
632.8373 | 1.1338
632.8425 | 1.1495
632.8476 | 1.1981
632.8528 | 1.1203
632.8579 | 1.0869
632.8631 | 1.092
632.8682 | 1.1127
632.8734 | 1.1281
632.8785 | 1.1029
632.8837 | 1.0643
632.8888 | 1.0525
632.894 | 1.1096
632.8991 | 1.1217
632.9043 | 1.1144
632.9094 | 1.1267
632.9146 | 1.0839
632.9198 | 1.0856
632.9249 | 1.1141
632.9301 | 1.107
632.9352 | 1.1177
632.9404 | 1.0754
632.9455 | 1.0553
632.9507 | 1.0735
632.9558 | 1.1383
632.961 | 1.1567
632.9661 | 1.1444
632.9713 | 1.1796
632.9764 | 1.181
632.9816 | 1.1209
632.9867 | 1.0546
632.9919 | 1.0581
632.997 | 1.0924
633.0022 | 1.1117
633.0074 | 1.1013
633.0125 | 1.1231
633.0177 | 1.126
633.0228 | 1.1356
633.028 | 1.0913
633.0331 | 1.0673
633.0383 | 1.0882
633.0434 | 1.0934
633.0486 | 1.0669
633.0537 | 1.0595
633.0589 | 1.1441
633.064 | 1.1595
633.0692 | 1.154
633.0743 | 1.1651
633.0795 | 1.1004
633.0847 | 1.1183
633.0898 | 1.139
633.095 | 1.1077
633.1001 | 1.1419
633.1053 | 1.1636
633.1104 | 1.1401
633.1156 | 1.1996
633.1207 | 1.1721
633.1259 | 1.208
633.131 | 1.3106
633.1362 | 1.3202
633.1413 | 1.2042
633.1465 | 1.1454
633.1516 | 1.119
633.1568 | 1.108
633.162 | 1.1121
633.1671 | 1.1008
633.1723 | 1.0795
633.1774 | 1.1014
633.1826 | 1.124
633.1877 | 1.1638
633.1929 | 1.0973
633.198 | 1.0926
633.2032 | 1.1233
633.2083 | 1.14
633.2135 | 1.1786
633.2186 | 1.149
633.2238 | 1.1106
633.229 | 1.1001
633.2341 | 1.1234
633.2393 | 1.147
633.2444 | 1.1284
633.2496 | 1.1596
633.2547 | 1.2508
633.2599 | 1.2254
633.265 | 1.2036
633.2702 | 1.2346
633.2753 | 1.2022
633.2805 | 1.2092
633.2856 | 1.292
633.2908 | 1.3072
633.296 | 1.3643
633.3011 | 1.3849
633.3062 | 1.3314
633.3114 | 1.3642
633.3166 | 1.3579
633.3217 | 1.3466
633.3269 | 1.4383
633.332 | 1.5897
633.3372 | 1.6654
633.3423 | 1.7419
633.3475 | 2.0288
633.3527 | 2.1816
633.3578 | 2.6705
633.363 | 3.0278
633.3681 | 2.8757
633.3732 | 3.0814
633.3784 | 3.4015
633.3835 | 3.7391
633.3887 | 5.0247
633.3938 | 6.2616
633.399 | 7.335
633.4042 | 9.1401
633.4093 | 7.1677
633.4145 | 4.1474
633.4196 | 2.1768
633.4248 | 1.5568
633.4299 | 1.2745
633.4351 | 1.2314
633.4402 | 1.2569
633.4454 | 1.2862
633.4505 | 1.2485
633.4557 | 1.2114
633.4609 | 1.3061
633.466 | 1.3378
633.4712 | 1.1539
633.4763 | 1.1744
633.4815 | 1.2452
633.4866 | 1.1987
633.4918 | 1.2104
633.497 | 1.2461
633.5021 | 1.2421
633.5073 | 1.37
633.5124 | 1.419
633.5176 | 1.3687
633.5227 | 1.3216
633.5279 | 1.2851
633.533 | 1.1819
633.5382 | 1.157
633.5434 | 1.1412
633.5485 | 1.1177
633.5537 | 1.1727
633.5588 | 1.1469
633.564 | 1.1263
633.5691 | 1.1258
633.5743 | 1.1411
633.5794 | 1.1389
633.5846 | 1.1511
633.5897 | 1.1781
633.5949 | 1.1121
633.6 | 1.1411
633.6052 | 1.1167
633.6104 | 1.0849
633.6155 | 1.0598
633.6207 | 1.0962
633.6258 | 1.1126
633.631 | 1.1081
633.6361 | 1.0859
633.6413 | 1.1435
633.6464 | 1.1355
633.6516 | 1.0667
633.6568 | 1.0975
633.6619 | 1.0834
633.6671 | 1.0615
633.6722 | 1.0389
633.6774 | 1.0656
633.6825 | 1.078
633.6877 | 1.0783
633.6928 | 1.1121
633.698 | 1.0986
633.7032 | 1.1458
633.7083 | 1.1249
633.7135 | 1.0831
633.7186 | 1.0727
633.7238 | 1.089
633.7289 | 1.05
633.7341 | 1.0391
633.7393 | 1.1083
633.7444 | 1.1491
633.7496 | 1.0763
633.7547 | 1.112
633.7599 | 1.1346
633.765 | 1.0677
633.7702 | 1.0818
633.7753 | 1.1115
633.7805 | 1.153
633.7856 | 1.1691
633.7908 | 1.1552
633.7959 | 1.1129
633.8011 | 1.1021
633.8062 | 1.1074
633.8114 | 1.1331
633.8166 | 1.1425
633.8217 | 1.1164
633.8269 | 1.1182
633.832 | 1.1166
633.8372 | 1.1213
633.8423 | 1.1579
633.8475 | 1.1317
633.8527 | 1.1015
633.8578 | 1.1354
633.863 | 1.0936
633.8681 | 1.0836
633.8733 | 1.0797
633.8784 | 1.0654
633.8836 | 1.0982
633.8887 | 1.1142
633.8939 | 1.1304
633.8991 | 1.183
633.9042 | 1.1286
633.9094 | 1.1081
633.9145 | 1.0975
633.9197 | 1.1346
633.9248 | 1.0859
633.93 | 1.0718
633.9352 | 1.097
633.9403 | 1.1307
633.9455 | 1.1352
633.9506 | 1.1058
633.9558 | 1.0762
633.961 | 1.1044
633.9661 | 1.0889
633.9713 | 1.0994
633.9764 | 1.1178
633.9816 | 1.103
633.9867 | 1.0846
633.9919 | 1.0714
633.997 | 1.0641
634.0022 | 1.0797
634.0074 | 1.109
634.0125 | 1.053
634.0177 | 1.0553
634.0228 | 1.0906
634.028 | 1.0827
634.0331 | 1.0713
634.0383 | 1.0783
634.0435 | 1.0784
634.0486 | 1.0834
634.0538 | 1.065
634.0589 | 1.0536
634.0641 | 1.0755
634.0693 | 1.0783
634.0744 | 1.0831
634.0796 | 1.0699
634.0847 | 1.0857
634.0899 | 1.1262
634.095 | 1.0858
634.1002 | 1.0992
634.1054 | 1.1112
634.1105 | 1.1055
634.1157 | 1.1326
634.1208 | 1.1208
634.126 | 1.088
634.1312 | 1.128
634.1363 | 1.1435
634.1414 | 1.1033
634.1466 | 1.1126
634.1518 | 1.1393
634.1569 | 1.0809
634.1621 | 1.0771
634.1672 | 1.0852
634.1724 | 1.1013
634.1775 | 1.0888
634.1827 | 1.0976
634.1878 | 1.0926
634.193 | 1.0921
634.1982 | 1.0855
634.2033 | 1.0831
634.2085 | 1.1252
634.2137 | 1.1515
634.2188 | 1.1048
634.224 | 1.149
634.2291 | 1.127
634.2343 | 1.1285
634.2394 | 1.1291
634.2446 | 1.1955
634.2497 | 1.2209
634.2549 | 1.1545
634.2601 | 1.1447
634.2652 | 1.173
634.2704 | 1.2607
634.2755 | 1.2482
634.2807 | 1.345
634.2858 | 1.3091
634.291 | 1.288
634.2961 | 1.2935
634.3013 | 1.282
634.3065 | 1.3765
634.3116 | 1.4105
634.3168 | 1.5851
634.322 | 1.542
634.3271 | 1.509
634.3323 | 1.7974
634.3374 | 2.0022
634.3426 | 2.0671
634.3477 | 2.6184
634.3529 | 3.1575
634.358 | 4.2675
634.3632 | 5.2707
634.3684 | 7.5967
634.3736 | 10.7539
634.3787 | 15.3402
634.3839 | 21.0662
634.389 | 32.3018
634.3942 | 53.8494
634.3993 | 83.1736
634.4045 | 117.6469
634.4096 | 145.842
634.4148 | 156.2728
634.42 | 131.7475
634.4251 | 69.2627
634.4303 | 28.8092
634.4355 | 8.489
634.4406 | 2.7744
634.4458 | 1.8676
634.4509 | 1.591
634.4561 | 1.5328
634.4612 | 1.4955
634.4664 | 1.4003
634.4715 | 1.4449
634.4767 | 1.3669
634.4819 | 1.4462
634.487 | 1.437
634.4922 | 1.4157
634.4973 | 1.3601
634.5025 | 1.3195
634.5077 | 1.4449
634.5128 | 1.4259
634.518 | 1.4044
634.5231 | 1.4547
634.5283 | 1.398
634.5335 | 1.2688
634.5386 | 1.2213
634.5438 | 1.1833
634.5489 | 1.2134
634.5541 | 1.2699
634.5592 | 1.2371
634.5644 | 1.1601
634.5696 | 1.1749
634.5747 | 1.1814
634.5799 | 1.1908
634.585 | 1.2347
634.5902 | 1.2103
634.5954 | 1.2059
634.6005 | 1.2378
634.6057 | 1.2253
634.6108 | 1.3581
634.616 | 1.3834
634.6212 | 1.3412
634.6263 | 1.325
634.6315 | 1.2307
634.6366 | 1.1673
634.6418 | 1.1722
634.647 | 1.2198
634.6521 | 1.1511
634.6573 | 1.1205
634.6624 | 1.1399
634.6676 | 1.1209
634.6728 | 1.1358
634.6779 | 1.1353
634.6831 | 1.1063
634.6882 | 1.0692
634.6934 | 1.1095
634.6986 | 1.1153
634.7037 | 1.1367
634.7089 | 1.133
634.714 | 1.1206
634.7192 | 1.1358
634.7244 | 1.0944
634.7295 | 1.1076
634.7347 | 1.0877
634.7398 | 1.1133
634.745 | 1.115
634.7502 | 1.139
634.7553 | 1.1496
634.7605 | 1.0906
634.7656 | 1.1229
634.7708 | 1.1242
634.776 | 1.11
634.7811 | 1.0565
634.7863 | 1.1329
634.7914 | 1.1491
634.7966 | 1.1341
634.8018 | 1.1351
634.8069 | 1.1356
634.8121 | 1.119
634.8172 | 1.1219
634.8224 | 1.1757
634.8276 | 1.207
634.8327 | 1.1378
634.8379 | 1.1442
634.843 | 1.1934
634.8482 | 1.1488
634.8534 | 1.062
634.8585 | 1.0715
634.8637 | 1.1146
634.8688 | 1.0882
634.874 | 1.0932
634.8792 | 1.1562
634.8843 | 1.1466
634.8895 | 1.1285
634.8946 | 1.1063
634.8998 | 1.1004
634.905 | 1.0843
634.9101 | 1.077
634.9153 | 1.1012
634.9204 | 1.0805
634.9256 | 1.1065
634.9308 | 1.1082
634.9359 | 1.077
634.941 | 1.1049
634.9462 | 1.122
634.9514 | 1.0746
634.9565 | 1.068
634.9617 | 1.1634
634.9668 | 1.1634
634.972 | 1.1276
634.9772 | 1.1058
634.9823 | 1.1122
634.9875 | 1.1162
634.9926 | 1.0957
634.9978 | 1.1274
635.003 | 1.112
635.0081 | 1.0844
635.0133 | 1.051
635.0185 | 1.0859
635.0236 | 1.079
635.0288 | 1.0832
635.0339 | 1.0986
635.0391 | 1.0957
635.0443 | 1.0925
635.0494 | 1.0716
635.0546 | 1.0574
635.0597 | 1.0811
635.0649 | 1.0885
635.0701 | 1.1048
635.0752 | 1.0901
635.0804 | 1.0569
635.0856 | 1.0661
635.0907 | 1.0777
635.0959 | 1.1341
635.101 | 1.1141
635.1062 | 1.1005
635.1114 | 1.1313
635.1165 | 1.1466
635.1217 | 1.182
635.1269 | 1.1515
635.132 | 1.1357
635.1372 | 1.1524
635.1423 | 1.1782
635.1475 | 1.1437
635.1527 | 1.1089
635.1578 | 1.0828
635.163 | 1.0642
635.1681 | 1.0904
635.1733 | 1.0858
635.1785 | 1.0977
635.1836 | 1.0901
635.1888 | 1.0663
635.194 | 1.1198
635.1991 | 1.0759
635.2043 | 1.0847
635.2094 | 1.09
635.2146 | 1.1122
635.2198 | 1.1508
635.2249 | 1.1403
635.2301 | 1.1264
635.2353 | 1.1622
635.2404 | 1.2152
635.2456 | 1.157
635.2507 | 1.1095
635.2559 | 1.1456
635.2611 | 1.2518
635.2662 | 1.2622
635.2714 | 1.2932
635.2766 | 1.2788
635.2817 | 1.2343
635.2869 | 1.3221
635.292 | 1.4071
635.2972 | 1.3843
635.3024 | 1.3647
635.3075 | 1.4699
635.3127 | 1.3291
635.3179 | 1.3101
635.323 | 1.3531
635.3282 | 1.6369
635.3333 | 1.5011
635.3385 | 1.5651
635.3436 | 1.7344
635.3488 | 1.9346
635.354 | 2.1296
635.3591 | 2.3346
635.3643 | 2.7062
635.3694 | 3.3251
635.3746 | 4.0916
635.3798 | 4.3936
635.385 | 5.1695
635.3901 | 6.944
635.3953 | 9.8257
635.4005 | 15.9555
635.4056 | 25.0308
635.4108 | 33.7739
635.4159 | 37.7128
635.4211 | 35.5968
635.4262 | 24.7803
635.4314 | 10.7659
635.4365 | 4.3564
635.4417 | 1.9813
635.4469 | 1.5225
635.4521 | 1.31
635.4572 | 1.3383
635.4624 | 1.3348
635.4676 | 1.265
635.4727 | 1.2119
635.4779 | 1.2272
635.483 | 1.2483
635.4882 | 1.2263
635.4934 | 1.1973
635.4985 | 1.2455
635.5037 | 1.2132
635.5089 | 1.2321
635.514 | 1.3403
635.5192 | 1.4021
635.5244 | 1.4321
635.5295 | 1.4637
635.5347 | 1.3697
635.5398 | 1.2531
635.545 | 1.1569
635.5502 | 1.1322
635.5553 | 1.1541
635.5605 | 1.1442
635.5657 | 1.1406
635.5708 | 1.1784
635.576 | 1.1656
635.5812 | 1.1497
635.5863 | 1.1597
635.5914 | 1.2026
635.5966 | 1.1452
635.6018 | 1.1273
635.6069 | 1.1172
635.6121 | 1.0996
635.6173 | 1.1701
635.6224 | 1.1238
635.6276 | 1.1057
635.6327 | 1.1503
635.6379 | 1.1012
635.6431 | 1.098
635.6482 | 1.1485
635.6534 | 1.1487
635.6586 | 1.0703
635.6637 | 1.0838
635.6689 | 1.1403
635.6741 | 1.1607
635.6792 | 1.1698
635.6844 | 1.1734
635.6895 | 1.141
635.6947 | 1.1325
635.6999 | 1.1386
635.705 | 1.0968
635.7102 | 1.1445
635.7154 | 1.1675
635.7205 | 1.0866
635.7257 | 1.0954
635.7309 | 1.1022
635.736 | 1.0951
635.7412 | 1.0586
635.7463 | 1.0818
635.7515 | 1.0994
635.7567 | 1.0893
635.7618 | 1.126
635.767 | 1.1329
635.7722 | 1.134
635.7773 | 1.1069
635.7825 | 1.0922
635.7877 | 1.1266
635.7928 | 1.2037
635.798 | 1.1849
635.8031 | 1.1899
635.8083 | 1.1742
635.8135 | 1.1441
635.8186 | 1.1276
635.8238 | 1.0838
635.829 | 1.1019
635.8341 | 1.1381
635.8393 | 1.0929
635.8445 | 1.1119
635.8496 | 1.0713
635.8548 | 1.0471
635.8599 | 1.095
635.8651 | 1.1389
635.8703 | 1.1527
635.8755 | 1.1494
635.8807 | 1.1211
635.8858 | 1.1198
635.891 | 1.1252
635.8961 | 1.1246
635.9013 | 1.1175
635.9065 | 1.106
635.9116 | 1.0939
635.9168 | 1.0876
635.922 | 1.0748
635.9271 | 1.0938
635.9323 | 1.0662
635.9375 | 1.0648
635.9426 | 1.0613
635.9478 | 1.0691
635.9529 | 1.0888
635.9581 | 1.1468
635.9633 | 1.1209
635.9684 | 1.0964
635.9736 | 1.1191
635.9788 | 1.1893
635.9839 | 1.1784
635.9891 | 1.1467
635.9943 | 1.1171
635.9994 | 1.1361
636.0046 | 1.087
636.0098 | 1.0984
636.0149 | 1.1314
636.0201 | 1.1172
636.0252 | 1.1089
636.0304 | 1.066
636.0356 | 1.0771
636.0407 | 1.1114
636.0459 | 1.1512
636.0511 | 1.1515
636.0562 | 1.0909
636.0614 | 1.0959
636.0666 | 1.0963
636.0717 | 1.0738
636.0769 | 1.0836
636.0821 | 1.1264
636.0872 | 1.0926
636.0924 | 1.0777
636.0976 | 1.121
636.1027 | 1.1035
636.1079 | 1.1742
636.113 | 1.332
636.1182 | 1.3726
636.1234 | 1.5582
636.1285 | 1.6614
636.1337 | 1.6302
636.1389 | 1.5622
636.144 | 1.5148
636.1492 | 1.2976
636.1544 | 1.1584
636.1595 | 1.121
636.1647 | 1.0837
636.1699 | 1.0854
636.175 | 1.1526
636.1802 | 1.1283
636.1854 | 1.0768
636.1905 | 1.1073
636.1957 | 1.0848
636.2009 | 1.0764
636.206 | 1.118
636.2112 | 1.1168
636.2163 | 1.116
636.2215 | 1.1252
636.2267 | 1.1322
636.2318 | 1.1198
636.237 | 1.1223
636.2422 | 1.143
636.2473 | 1.1226
636.2525 | 1.1621
636.2577 | 1.218
636.2628 | 1.1955
636.268 | 1.1872
636.2732 | 1.2502
636.2783 | 1.3233
636.2835 | 1.3601
636.2887 | 1.4372
636.2938 | 1.5403
636.299 | 1.5408
636.3042 | 1.533
636.3093 | 1.6701
636.3145 | 1.7146
636.3197 | 1.5738
636.3248 | 1.5959
636.33 | 1.673
636.3352 | 1.668
636.3403 | 1.8137
636.3455 | 1.8009
636.3507 | 2.1864
636.3558 | 2.3698
636.361 | 2.4139
636.3662 | 2.9168
636.3714 | 3.2136
636.3765 | 3.8923
636.3816 | 5.9338
636.3868 | 7.6799
636.392 | 8.0249
636.3972 | 8.2152
636.4023 | 7.1724
636.4075 | 5.9492
636.4127 | 5.5122
636.4178 | 5.7275
636.423 | 5.1584
636.4282 | 3.9535
636.4333 | 2.8227
636.4385 | 1.9088
636.4437 | 1.4208
636.4488 | 1.2927
636.454 | 1.2138
636.4591 | 1.1794
636.4643 | 1.2217
636.4695 | 1.172
636.4747 | 1.1106
636.4798 | 1.1641
636.485 | 1.2261
636.4902 | 1.2471
636.4953 | 1.1816
636.5005 | 1.1883
636.5057 | 1.1677
636.5108 | 1.2062
636.516 | 1.2491
636.5212 | 1.1933
636.5263 | 1.2479
636.5315 | 1.3068
636.5367 | 1.3341
636.5418 | 1.4348
636.547 | 1.5511
636.5522 | 1.5853
636.5573 | 1.5471
636.5625 | 1.7393
636.5677 | 1.4944
636.5729 | 1.326
636.578 | 1.2879
636.5832 | 1.2154
636.5883 | 1.281
636.5935 | 1.2982
636.5987 | 1.3226
636.6038 | 1.2013
636.609 | 1.1585
636.6142 | 1.11
636.6194 | 1.1121
636.6245 | 1.1601
636.6297 | 1.1796
636.6349 | 1.1608
636.64 | 1.1537
636.6452 | 1.1775
636.6504 | 1.1041
636.6555 | 1.1234
636.6607 | 1.1382
636.6658 | 1.0919
636.671 | 1.1416
636.6762 | 1.1242
636.6814 | 1.073
636.6865 | 1.1511
636.6917 | 1.1061
636.6969 | 1.0619
636.7021 | 1.0829
636.7072 | 1.0885
636.7124 | 1.0746
636.7176 | 1.0741
636.7227 | 1.0469
636.7279 | 1.0628
636.7331 | 1.1155
636.7382 | 1.0895
636.7434 | 1.0688
636.7485 | 1.1394
636.7537 | 1.1772
636.7588 | 1.1325
636.764 | 1.1089
636.7692 | 1.0972
636.7743 | 1.1475
636.7795 | 1.1238
636.7847 | 1.0953
636.7899 | 1.1565
636.795 | 1.117
636.8002 | 1.1332
636.8054 | 1.1447
636.8105 | 1.1449
636.8157 | 1.1727
636.8209 | 1.1564
636.826 | 1.1554
636.8312 | 1.18
636.8364 | 1.1335
636.8415 | 1.1423
636.8467 | 1.1439
636.8519 | 1.1249
636.857 | 1.1417
636.8622 | 1.1306
636.8674 | 1.0914
636.8725 | 1.0779
636.8777 | 1.0693
636.8829 | 1.0676
636.8881 | 1.0741
636.8932 | 1.0744
636.8984 | 1.1168
636.9036 | 1.1026
636.9087 | 1.1099
636.9139 | 1.0703
636.9191 | 1.0592
636.9242 | 1.0546
636.9294 | 1.1413
636.9346 | 1.1381
636.9397 | 1.1402
636.9449 | 1.1272
636.9501 | 1.0583
636.9552 | 1.1292
636.9604 | 1.1364
636.9656 | 1.0928
636.9708 | 1.0907
636.9759 | 1.1006
636.9811 | 1.1119
636.9863 | 1.1086
636.9914 | 1.1142
636.9966 | 1.1426
637.0018 | 1.1165
637.0069 | 1.0937
637.0121 | 1.0806
637.0173 | 1.0861
637.0224 | 1.0855
637.0276 | 1.0449
637.0328 | 1.0507
637.038 | 1.1077
637.0431 | 1.1353
637.0483 | 1.1068
637.0535 | 1.0687
637.0586 | 1.0807
637.0638 | 1.0869
637.069 | 1.0952
637.0741 | 1.1182
637.0793 | 1.0972
637.0845 | 1.0495
637.0896 | 1.0547
637.0948 | 1.0545
637.1 | 1.0807
637.1052 | 1.1546
637.1103 | 1.1716
637.1155 | 1.1521
637.1207 | 1.1413
637.1258 | 1.1966
637.131 | 1.2405
637.1362 | 1.2423
637.1413 | 1.2782
637.1465 | 1.1945
637.1517 | 1.192
637.1569 | 1.1564
637.162 | 1.0696
637.1672 | 1.0939
637.1724 | 1.097
637.1775 | 1.0832
637.1827 | 1.0565
637.1879 | 1.0841
637.193 | 1.0973
637.1982 | 1.1199
637.2034 | 1.1313
637.2085 | 1.0691
637.2137 | 1.0386
637.2189 | 1.082
637.2241 | 1.1336
637.2292 | 1.0941
637.2344 | 1.1245
637.2396 | 1.1504
637.2447 | 1.1248
637.2499 | 1.107
637.2551 | 1.1125
637.2602 | 1.1533
637.2654 | 1.2431
637.2706 | 1.2598
637.2758 | 1.2948
637.2809 | 1.2934
637.2861 | 1.2908
637.2913 | 1.3456
637.2964 | 1.4093
637.3016 | 1.3791
637.3068 | 1.4906
637.312 | 1.7293
637.3172 | 1.7663
637.3223 | 1.6726
637.3275 | 1.6445
637.3326 | 1.6066
637.3378 | 1.5767
637.343 | 1.5015
637.3482 | 1.5641
637.3533 | 1.7475
637.3585 | 1.9496
637.3637 | 2.182
637.3688 | 2.3119
637.374 | 2.5202
637.3792 | 2.9865
637.3844 | 3.0206
637.3895 | 2.9822
637.3947 | 3.153
637.3999 | 3.0283
637.405 | 2.3559
637.4102 | 1.9339
637.4154 | 1.9615
637.4205 | 1.8741
637.4257 | 1.8538
637.4309 | 1.7087
637.436 | 1.3983
637.4412 | 1.3307
637.4464 | 1.2729
637.4516 | 1.2435
637.4567 | 1.1643
637.4619 | 1.2475
637.4671 | 1.2504
637.4723 | 1.1689
637.4774 | 1.1598
637.4826 | 1.1755
637.4878 | 1.173
637.4929 | 1.2027
637.4981 | 1.1517
637.5032 | 1.2029
637.5084 | 1.2376
637.5136 | 1.2266
637.5188 | 1.1888
637.5239 | 1.362
637.5291 | 1.474
637.5343 | 1.447
637.5395 | 1.4952
637.5446 | 1.6129
637.5498 | 1.5675
637.555 | 1.459
637.5601 | 1.4332
637.5653 | 1.3636
637.5705 | 1.2716
637.5757 | 1.2181
637.5808 | 1.1371
637.586 | 1.1385
637.5912 | 1.133
637.5963 | 1.1923
637.6015 | 1.1679
637.6067 | 1.1516
637.6119 | 1.1144
637.617 | 1.098
637.6222 | 1.0935
637.6274 | 1.095
637.6325 | 1.1018
637.6377 | 1.0984
637.6429 | 1.0519
637.6481 | 1.0743
637.6532 | 1.0646
637.6584 | 1.0554
637.6636 | 1.0959
637.6687 | 1.0793
637.6739 | 1.0401
637.6791 | 1.0924
637.6843 | 1.0844
637.6894 | 1.0623
637.6946 | 1.0633
637.6998 | 1.0535
637.705 | 1.0663
637.7101 | 1.0901
637.7153 | 1.0693
637.7205 | 1.0916
637.7256 | 1.1308
637.7308 | 1.114
637.736 | 1.0938
637.7412 | 1.0719
637.7463 | 1.081
637.7515 | 1.0737
637.7567 | 1.0983
637.7618 | 1.0789
637.767 | 1.0841
637.7722 | 1.0695
637.7774 | 1.0907
637.7825 | 1.1472
637.7877 | 1.1378
637.7929 | 1.1529
637.7981 | 1.1478
637.8032 | 1.0951
637.8084 | 1.1324
637.8136 | 1.1829
637.8187 | 1.1446
637.8239 | 1.1597
637.8291 | 1.1462
637.8343 | 1.1138
637.8394 | 1.1092
637.8446 | 1.1081
637.8498 | 1.1269
637.855 | 1.1299
637.8601 | 1.1341
637.8653 | 1.0985
637.8705 | 1.0791
637.8756 | 1.0959
637.8808 | 1.0992
637.886 | 1.0919
637.8912 | 1.075
637.8963 | 1.0677
637.9015 | 1.0896
637.9067 | 1.0715
637.9119 | 1.0653
637.917 | 1.0761
637.9222 | 1.0985
637.9274 | 1.1127
637.9325 | 1.0791
637.9377 | 1.0833
637.9429 | 1.0803
637.9481 | 1.0595
637.9532 | 1.0871
637.9584 | 1.1537
637.9636 | 1.1494
637.9688 | 1.1352
637.9739 | 1.0979
637.9791 | 1.1268
637.9843 | 1.12
637.9895 | 1.0716
637.9946 | 1.0664
637.9998 | 1.082
638.005 | 1.0861
638.0101 | 1.1351
638.0153 | 1.117
638.0205 | 1.0597
638.0257 | 1.0578
638.0308 | 1.1212
638.036 | 1.1616
638.0412 | 1.1122
638.0463 | 1.1149
638.0515 | 1.1069
638.0567 | 1.0742
638.0619 | 1.0848
638.067 | 1.0965
638.0722 | 1.0726
638.0774 | 1.0834
638.0825 | 1.1025
638.0877 | 1.0629
638.0929 | 1.0829
638.0981 | 1.0626
638.1032 | 1.0675
638.1084 | 1.0716
638.1136 | 1.1079
638.1188 | 1.1685
638.1239 | 1.167
638.1291 | 1.2211
638.1343 | 1.206
638.1395 | 1.2784
638.1446 | 1.2665
638.1498 | 1.1902
638.155 | 1.2075
638.1602 | 1.0916
638.1653 | 1.1017
638.1705 | 1.0571
638.1756 | 1.0699
638.1808 | 1.0787
638.186 | 1.0477
638.1912 | 1.0527
638.1963 | 1.0441
638.2015 | 1.0957
638.2067 | 1.1138
638.2119 | 1.1054
638.217 | 1.0718
638.2222 | 1.0544
638.2274 | 1.0932
638.2326 | 1.1041
638.2377 | 1.1055
638.2429 | 1.1028
638.2481 | 1.1208
638.2533 | 1.1371
638.2584 | 1.1394
638.2636 | 1.1845
638.2688 | 1.2009
638.274 | 1.245
638.2791 | 1.2537
638.2843 | 1.2213
638.2895 | 1.2615
638.2947 | 1.3695
638.2998 | 1.4824
638.305 | 1.509
638.3102 | 1.4679
638.3154 | 1.506
638.3205 | 1.4881
638.3257 | 1.4086
638.3309 | 1.4076
638.3361 | 1.4296
638.3412 | 1.3929
638.3464 | 1.4551
638.3516 | 1.5085
638.3568 | 1.5346
638.362 | 1.6822
638.3671 | 1.7996
638.3723 | 2.0573
638.3775 | 2.0163
638.3826 | 2.069
638.3878 | 2.2804
638.393 | 2.3945
638.3982 | 2.3683
638.4033 | 2.5745
638.4085 | 2.7314
638.4137 | 2.5649
638.4188 | 1.9812
638.424 | 1.5906
638.4292 | 1.4279
638.4344 | 1.2926
638.4396 | 1.221
638.4447 | 1.1435
638.4499 | 1.1687
638.4551 | 1.222
638.4603 | 1.1877
638.4654 | 1.1457
638.4706 | 1.1006
638.4758 | 1.155
638.4809 | 1.1727
638.4861 | 1.1828
638.4913 | 1.2071
638.4964 | 1.1171
638.5016 | 1.1377
638.5068 | 1.152
638.512 | 1.1645
638.5172 | 1.1361
638.5223 | 1.2101
638.5275 | 1.2088
638.5327 | 1.2797
638.5379 | 1.4816
638.543 | 1.5782
638.5482 | 1.6241
638.5534 | 1.5874
638.5586 | 1.4056
638.5637 | 1.2779
638.5689 | 1.3047
638.5741 | 1.2945
638.5793 | 1.2504
638.5844 | 1.1515
638.5896 | 1.1638
638.5948 | 1.2629
638.6 | 1.2406
638.6052 | 1.1881
638.6103 | 1.1734
638.6155 | 1.2277
638.6207 | 1.2002
638.6259 | 1.2038
638.631 | 1.1694
638.6362 | 1.1356
638.6414 | 1.1166
638.6465 | 1.0751
638.6517 | 1.0435
638.6569 | 1.0658
638.6621 | 1.1104
638.6672 | 1.0613
638.6724 | 1.0347
638.6776 | 1.0405
638.6828 | 1.0767
638.6879 | 1.1499
638.6931 | 1.0975
638.6983 | 1.0728
638.7035 | 1.0295
638.7086 | 1.0178
638.7138 | 1.0741
638.719 | 1.0921
638.7242 | 1.0471
638.7294 | 1.0766
638.7345 | 1.1256
638.7397 | 1.14
638.7449 | 1.0955
638.7501 | 1.0978
638.7552 | 1.1316
638.7604 | 1.1451
638.7656 | 1.1226
638.7708 | 1.1246
638.7759 | 1.1566
638.7811 | 1.0987
638.7863 | 1.0765
638.7915 | 1.1247
638.7967 | 1.1575
638.8018 | 1.1358
638.807 | 1.1025
638.8122 | 1.1508
638.8174 | 1.1373
638.8225 | 1.1612
638.8277 | 1.2304
638.8329 | 1.1633
638.8381 | 1.11
638.8432 | 1.1469
638.8484 | 1.15
638.8536 | 1.117
638.8588 | 1.1031
638.864 | 1.1177
638.8691 | 1.1103
638.8743 | 1.1016
638.8795 | 1.0882
638.8847 | 1.0779
638.8898 | 1.1217
638.895 | 1.1063
638.9002 | 1.068
638.9054 | 1.1103
638.9106 | 1.1296
638.9157 | 1.1274
638.9209 | 1.1139
638.9261 | 1.1302
638.9313 | 1.1396
638.9364 | 1.1168
638.9416 | 1.1083
638.9468 | 1.1438
638.952 | 1.1565
638.9572 | 1.1596
638.9623 | 1.2247
638.9675 | 1.2942
638.9727 | 1.262
638.9778 | 1.2397
638.983 | 1.1733
638.9882 | 1.0728
638.9934 | 1.0509
638.9985 | 1.0773
639.0037 | 1.0991
639.0089 | 1.0573
639.0141 | 1.0461
639.0193 | 1.0995
639.0244 | 1.1138
639.0296 | 1.1196
639.0348 | 1.1148
639.04 | 1.121
639.0451 | 1.0977
639.0503 | 1.1193
639.0555 | 1.0925
639.0607 | 1.1387
639.0658 | 1.1357
639.071 | 1.0905
639.0762 | 1.1046
639.0814 | 1.1008
639.0866 | 1.0814
639.0917 | 1.1004
639.0969 | 1.1791
639.1021 | 1.2558
639.1073 | 1.3005
639.1125 | 1.3984
639.1176 | 1.6055
639.1228 | 2.2445
639.128 | 2.9831
639.1332 | 3.9439
639.1384 | 4.389
639.1435 | 3.5937
639.1487 | 2.6097
639.1539 | 1.8747
639.159 | 1.4454
639.1642 | 1.1531
639.1694 | 1.1133
639.1746 | 1.0896
639.1797 | 1.048
639.1849 | 1.0418
639.1901 | 1.0767
639.1953 | 1.1151
639.2005 | 1.1237
639.2057 | 1.1186
639.2108 | 1.0926
639.216 | 1.1128
639.2212 | 1.1554
639.2264 | 1.1723
639.2315 | 1.1914
639.2367 | 1.1502
639.2419 | 1.2333
639.2471 | 1.329
639.2523 | 1.3178
639.2574 | 1.3293
639.2626 | 1.2205
639.2678 | 1.2152
639.273 | 1.2408
639.2781 | 1.2145
639.2833 | 1.2763
639.2885 | 1.3277
639.2937 | 1.3332
639.2989 | 1.3368
639.3041 | 1.3423
639.3092 | 1.3714
639.3144 | 1.3281
639.3195 | 1.3619
639.3247 | 1.4717
639.3299 | 1.4339
639.3351 | 1.5001
639.3403 | 1.3757
639.3454 | 1.4496
639.3506 | 1.4062
639.3558 | 1.3614
639.361 | 1.3411
639.3662 | 1.3617
639.3713 | 1.4746
639.3765 | 1.5238
639.3817 | 1.4555
639.3869 | 1.6401
639.3921 | 1.7108
639.3972 | 1.7287
639.4024 | 1.6966
639.4076 | 1.9233
639.4128 | 1.8761
639.418 | 1.7582
639.4232 | 1.6792
639.4283 | 1.5781
639.4335 | 1.461
639.4387 | 1.3102
639.4439 | 1.4501
639.4491 | 1.5025
639.4542 | 1.355
639.4594 | 1.4158
639.4646 | 1.361
639.4698 | 1.2531
639.4749 | 1.1779
639.4801 | 1.1936
639.4853 | 1.2063
639.4905 | 1.225
639.4957 | 1.2814
639.5008 | 1.2125
639.506 | 1.1695
639.5111 | 1.275
639.5163 | 1.345
639.5215 | 1.3534
639.5267 | 1.4513
639.5319 | 1.4438
639.5371 | 1.4873
639.5422 | 1.4302
639.5474 | 1.4727
639.5526 | 1.4115
639.5578 | 1.4698
639.563 | 1.4619
639.5682 | 1.4023
639.5733 | 1.3836
639.5785 | 1.2828
639.5837 | 1.1734
639.5889 | 1.1312
639.594 | 1.1318
639.5992 | 1.1111
639.6044 | 1.1277
639.6096 | 1.1333
639.6148 | 1.1235
639.6199 | 1.1202
639.6251 | 1.1311
639.6303 | 1.1496
639.6355 | 1.1218
639.6406 | 1.076
639.6458 | 1.0901
639.651 | 1.0916
639.6562 | 1.0805
639.6614 | 1.0964
639.6665 | 1.1069
639.6717 | 1.0761
639.6769 | 1.0621
639.6821 | 1.0499
639.6873 | 1.0658
639.6925 | 1.0686
639.6976 | 1.0668
639.7028 | 1.0624
639.708 | 1.0484
639.7132 | 1.0281
639.7183 | 1.1229
639.7235 | 1.1621
639.7287 | 1.1216
639.7339 | 1.1063
639.7391 | 1.0819
639.7442 | 1.0825
639.7494 | 1.0828
639.7546 | 1.1163
639.7598 | 1.0858
639.7649 | 1.0709
639.7701 | 1.0811
639.7753 | 1.0884
639.7805 | 1.0942
639.7857 | 1.0717
639.7909 | 1.069
639.796 | 1.1228
639.8012 | 1.1155
639.8064 | 1.1413
639.8116 | 1.1697
639.8168 | 1.1545
639.8219 | 1.0989
639.8271 | 1.0977
639.8323 | 1.1578
639.8375 | 1.1779
639.8427 | 1.108
639.8478 | 1.1315
639.853 | 1.1628
639.8582 | 1.0893
639.8634 | 1.0517
639.8686 | 1.0504
639.8738 | 1.0631
639.8789 | 1.1246
639.8841 | 1.1329
639.8893 | 1.1312
639.8945 | 1.1619
639.8997 | 1.1407
639.9048 | 1.0999
639.91 | 1.154
639.9152 | 1.1222
639.9204 | 1.0765
639.9256 | 1.0513
639.9307 | 1.0657
639.9359 | 1.0918
639.9411 | 1.0792
639.9463 | 1.0826
639.9515 | 1.1238
639.9566 | 1.1331
639.9618 | 1.0858
639.967 | 1.0945
639.9722 | 1.1029
639.9774 | 1.1304
639.9825 | 1.1377
639.9877 | 1.1397
639.9929 | 1.1094
639.9981 | 1.091
640.0033 | 1.1011
640.0085 | 1.0859
640.0136 | 1.0748
640.0188 | 1.0688
640.024 | 1.0854
640.0292 | 1.096
640.0344 | 1.0713
640.0395 | 1.0692
640.0447 | 1.0815
640.0499 | 1.0893
640.0551 | 1.0554
640.0603 | 1.0595
640.0654 | 1.095
640.0706 | 1.0813
640.0758 | 1.1225
640.081 | 1.09
640.0862 | 1.0582
640.0914 | 1.0793
640.0965 | 1.1316
640.1017 | 1.1321
640.1069 | 1.0967
640.1121 | 1.167
640.1173 | 1.2353
640.1225 | 1.2288
640.1277 | 1.3266
640.1328 | 1.4906
640.138 | 1.5965
640.1432 | 1.5482
640.1484 | 1.4922
640.1536 | 1.3916
640.1587 | 1.26
640.1639 | 1.1303
640.1691 | 1.0494
640.1743 | 1.0743
640.1795 | 1.0777
640.1846 | 1.0767
640.1898 | 1.0573
640.195 | 1.0533
640.2002 | 1.0936
640.2054 | 1.1544
640.2105 | 1.1328
640.2157 | 1.0554
640.2209 | 1.0655
640.2261 | 1.0901
640.2313 | 1.1667
640.2364 | 1.1962
640.2416 | 1.2244
640.2468 | 1.2177
640.252 | 1.2144
640.2571 | 1.2812
640.2623 | 1.2788
640.2675 | 1.258
640.2727 | 1.1525
640.2779 | 1.2553
640.2831 | 1.3651
640.2883 | 1.3982
640.2934 | 1.3641
640.2986 | 1.3583
640.3038 | 1.3804
640.309 | 1.3479
640.3142 | 1.3592
640.3194 | 1.4031
640.3246 | 1.356
640.3297 | 1.3324
640.3349 | 1.3548
640.3401 | 1.3727
640.3453 | 1.3767
640.3505 | 1.4819
640.3557 | 1.5011
640.3608 | 1.4625
640.366 | 1.3971
640.3712 | 1.4207
640.3764 | 1.5807
640.3816 | 1.5952
640.3867 | 1.5374
640.3919 | 1.8206
640.3971 | 1.8239
640.4023 | 1.7982
640.4075 | 1.9043
640.4127 | 1.7075
640.4178 | 1.7401
640.423 | 1.589
640.4282 | 1.4577
640.4333 | 1.4911
640.4385 | 1.3329
640.4437 | 1.2922
640.4489 | 1.3114
640.4541 | 1.3212
640.4593 | 1.3068
640.4645 | 1.2752
640.4697 | 1.159
640.4748 | 1.1262
640.48 | 1.2135
640.4852 | 1.2555
640.4904 | 1.1888
640.4956 | 1.1806
640.5008 | 1.1768
640.5059 | 1.1932
640.5111 | 1.2783
640.5163 | 1.2564
640.5215 | 1.2268
640.5267 | 1.2944
640.5319 | 1.2793
640.537 | 1.258
640.5422 | 1.3079
640.5474 | 1.3588
640.5526 | 1.3762
640.5578 | 1.373
640.563 | 1.3662
640.5681 | 1.3474
640.5733 | 1.2263
640.5785 | 1.1311
640.5837 | 1.1351
640.5889 | 1.1507
640.5941 | 1.1435
640.5992 | 1.1082
640.6044 | 1.1102
640.6096 | 1.1271
640.6148 | 1.1186
640.62 | 1.1788
640.6251 | 1.2196
640.6303 | 1.1289
640.6355 | 1.0901
640.6407 | 1.0866
640.6459 | 1.1132
640.6511 | 1.171
640.6562 | 1.149
640.6614 | 1.0839
640.6666 | 1.0843
640.6718 | 1.0805
640.677 | 1.0908
640.6822 | 1.1235
640.6873 | 1.1011
640.6925 | 1.1031
640.6977 | 1.118
640.7029 | 1.0679
640.7081 | 1.0313
640.7133 | 1.0493
640.7185 | 1.0479
640.7236 | 1.0579
640.7288 | 1.0989
640.734 | 1.0944
640.7392 | 1.1282
640.7444 | 1.1428
640.7496 | 1.1209
640.7547 | 1.1131
640.7599 | 1.1344
640.7651 | 1.1557
640.7703 | 1.1722
640.7755 | 1.1525
640.7807 | 1.1141
640.7858 | 1.0633
640.791 | 1.1347
640.7962 | 1.1519
640.8014 | 1.134
640.8066 | 1.1833
640.8118 | 1.1692
640.8169 | 1.1091
640.8221 | 1.1387
640.8273 | 1.1828
640.8325 | 1.1921
640.8377 | 1.2279
640.8429 | 1.1407
640.848 | 1.0969
640.8532 | 1.1348
640.8584 | 1.1585
640.8636 | 1.1709
640.8688 | 1.1537
640.874 | 1.1488
640.8792 | 1.1208
640.8843 | 1.0978
640.8895 | 1.0995
640.8947 | 1.0992
640.8999 | 1.0761
640.9051 | 1.0556
640.9103 | 1.0667
640.9155 | 1.065
640.9206 | 1.0269
640.9258 | 1.0705
640.931 | 1.1157
640.9362 | 1.0869
640.9414 | 1.0888
640.9466 | 1.1025
640.9518 | 1.1128
640.9569 | 1.0978
640.9621 | 1.1296
640.9673 | 1.1701
640.9725 | 1.1362
640.9777 | 1.1201
640.9829 | 1.1115
640.9881 | 1.0912
640.9932 | 1.0705
640.9984 | 1.0709
641.0036 | 1.0876
641.0088 | 1.0751
641.014 | 1.09
641.0192 | 1.1061
641.0244 | 1.0547
641.0295 | 1.0633
641.0347 | 1.1356
641.0399 | 1.145
641.0451 | 1.1137
641.0503 | 1.1065
641.0555 | 1.1276
641.0607 | 1.1
641.0658 | 1.0526
641.071 | 1.0814
641.0762 | 1.0961
641.0814 | 1.0458
641.0866 | 1.0653
641.0918 | 1.1184
641.097 | 1.1492
641.1021 | 1.0898
641.1073 | 1.1182
641.1125 | 1.2286
641.1177 | 1.234
641.1229 | 1.2909
641.1281 | 1.3373
641.1333 | 1.3624
641.1384 | 1.4167
641.1436 | 1.362
641.1488 | 1.2792
641.154 | 1.2299
641.1592 | 1.1408
641.1644 | 1.0892
641.1696 | 1.1043
641.1747 | 1.1079
641.1799 | 1.1198
641.1851 | 1.1053
641.1903 | 1.0429
641.1955 | 1.0627
641.2007 | 1.1057
641.2059 | 1.1494
641.2111 | 1.0976
641.2162 | 1.0804
641.2214 | 1.0947
641.2266 | 1.1426
641.2318 | 1.138
641.237 | 1.1186
641.2422 | 1.1979
641.2474 | 1.2501
641.2525 | 1.2173
641.2577 | 1.2354
641.2629 | 1.2134
641.2681 | 1.2128
641.2733 | 1.2772
641.2785 | 1.288
641.2837 | 1.2231
641.2888 | 1.2561
641.294 | 1.2461
641.2992 | 1.2619
641.3044 | 1.2667
641.3096 | 1.3454
641.3148 | 1.4712
641.32 | 1.3829
641.3251 | 1.4369
641.3303 | 1.3921
641.3355 | 1.4455
641.3407 | 1.5599
641.3459 | 1.5289
641.3511 | 1.5569
641.3563 | 1.495
641.3614 | 1.4788
641.3666 | 1.4166
641.3718 | 1.3702
641.377 | 1.4114
641.3822 | 1.4808
641.3874 | 1.4937
641.3926 | 1.5548
641.3977 | 1.6482
641.4029 | 1.7428
641.4081 | 1.7948
641.4133 | 1.8344
641.4185 | 1.6016
641.4237 | 1.6199
641.4289 | 1.7248
641.4341 | 1.6401
641.4392 | 1.4321
641.4444 | 1.44
641.4496 | 1.431
641.4548 | 1.3196
641.46 | 1.2976
641.4652 | 1.3118
641.4704 | 1.2208
641.4755 | 1.2064
641.4807 | 1.1946
641.4859 | 1.2357
641.4911 | 1.2055
641.4963 | 1.1399
641.5015 | 1.1902
641.5067 | 1.1719
641.5118 | 1.2342
641.517 | 1.1723
641.5222 | 1.1611
641.5274 | 1.244
641.5326 | 1.3142
641.5378 | 1.2485
641.543 | 1.2345
641.5482 | 1.2502
641.5534 | 1.2921
641.5586 | 1.2419
641.5637 | 1.1619
641.5689 | 1.1507
641.5741 | 1.1846
641.5793 | 1.1274
641.5845 | 1.1293
641.5897 | 1.1551
641.5949 | 1.1159
641.6001 | 1.04
641.6052 | 1.0772
641.6104 | 1.1029
641.6156 | 1.138
641.6208 | 1.1142
641.626 | 1.0888
641.6312 | 1.1296
641.6364 | 1.1097
641.6416 | 1.1134
641.6467 | 1.1011
641.6519 | 1.0643
641.6571 | 1.1054
641.6623 | 1.1188
641.6675 | 1.1212
641.6727 | 1.0908
641.6779 | 1.1233
641.683 | 1.0664
641.6882 | 1.0576
641.6934 | 1.0946
641.6986 | 1.0709
641.7038 | 1.0482
641.709 | 1.091
641.7142 | 1.1107
641.7194 | 1.1164
641.7245 | 1.1393
641.7297 | 1.1189
641.7349 | 1.1035
641.7401 | 1.0969
641.7453 | 1.0635
641.7505 | 1.0531
641.7557 | 1.0973
641.7609 | 1.1122
641.766 | 1.1103
641.7712 | 1.1162
641.7764 | 1.0799
641.7816 | 1.1009
641.7868 | 1.1317
641.792 | 1.1512
641.7972 | 1.1013
641.8024 | 1.1134
641.8076 | 1.1836
641.8127 | 1.2015
641.8179 | 1.1241
641.8231 | 1.1043
641.8283 | 1.1405
641.8335 | 1.1306
641.8387 | 1.1255
641.8439 | 1.107
641.8491 | 1.1127
641.8542 | 1.1882
641.8594 | 1.1657
641.8646 | 1.1588
641.8698 | 1.1302
641.875 | 1.117
641.8802 | 1.1108
641.8854 | 1.1532
641.8906 | 1.1523
641.8958 | 1.1413
641.9009 | 1.1226
641.9061 | 1.0821
641.9113 | 1.0719
641.9165 | 1.0789
641.9217 | 1.1134
641.9269 | 1.0894
641.9321 | 1.1203
641.9373 | 1.1657
641.9425 | 1.1295
641.9476 | 1.0998
641.9528 | 1.0775
641.958 | 1.0823
641.9632 | 1.1505
641.9684 | 1.1355
641.9736 | 1.1087
641.9788 | 1.1541
641.984 | 1.1464
641.9892 | 1.1471
641.9943 | 1.181
641.9995 | 1.1791
642.0047 | 1.2244
642.0099 | 1.1851
642.0151 | 1.1531
642.0203 | 1.1181
642.0255 | 1.13
642.0307 | 1.1484
642.0359 | 1.1457
642.041 | 1.1886
642.0462 | 1.1451
642.0514 | 1.0572
642.0566 | 1.0656
642.0618 | 1.0957
642.067 | 1.1301
642.0722 | 1.1251
642.0774 | 1.0908
642.0826 | 1.129
642.0877 | 1.1428
642.0929 | 1.0982
642.0981 | 1.0668
642.1033 | 1.1196
642.1085 | 1.1154
642.1137 | 1.1063
642.1189 | 1.1344
642.1241 | 1.1268
642.1293 | 1.1087
642.1345 | 1.1742
642.1396 | 1.1696
642.1448 | 1.1156
642.15 | 1.1166
642.1552 | 1.1215
642.1604 | 1.1613
642.1656 | 1.1064
642.1708 | 1.0863
642.176 | 1.073
642.1812 | 1.0811
642.1863 | 1.1017
642.1915 | 1.0754
642.1967 | 1.0628
642.2019 | 1.1141
642.2071 | 1.0926
642.2123 | 1.0856
642.2175 | 1.0551
642.2227 | 1.0757
642.2279 | 1.0967
642.2331 | 1.0866
642.2382 | 1.1026
642.2434 | 1.106
642.2486 | 1.1597
642.2538 | 1.1634
642.259 | 1.2304
642.2642 | 1.215
642.2694 | 1.1649
642.2746 | 1.1929
642.2798 | 1.2894
642.285 | 1.2649
642.2901 | 1.2331
642.2953 | 1.3009
642.3005 | 1.4481
642.3057 | 1.4754
642.3109 | 1.4402
642.3161 | 1.5362
642.3213 | 1.5557
642.3265 | 1.7063
642.3317 | 1.7126
642.3369 | 1.5983
642.342 | 1.5223
642.3472 | 1.6223
642.3524 | 1.7365
642.3576 | 1.5348
642.3628 | 1.6218
642.368 | 1.6906
642.3732 | 1.7568
642.3784 | 1.6825
642.3836 | 1.749
642.3888 | 2.0092
642.394 | 2.1732
642.3992 | 2.3129
642.4044 | 2.4568
642.4096 | 3.1471
642.4148 | 3.5391
642.42 | 3.4468
642.4251 | 3.2266
642.4303 | 2.6741
642.4355 | 2.1249
642.4407 | 1.5731
642.4459 | 1.3266
642.4511 | 1.2799
642.4563 | 1.1915
642.4615 | 1.1738
642.4667 | 1.1659
642.4718 | 1.2011
642.477 | 1.243
642.4822 | 1.3077
642.4874 | 1.3005
642.4926 | 1.2526
642.4978 | 1.3307
642.503 | 1.3687
642.5082 | 1.3191
642.5134 | 1.4154
642.5185 | 1.44
642.5237 | 1.6441
642.5289 | 1.7571
642.5341 | 1.7534
642.5393 | 1.5738
642.5445 | 1.4519
642.5497 | 1.3568
642.5549 | 1.2848
642.5601 | 1.1691
642.5653 | 1.1838
642.5705 | 1.2145
642.5756 | 1.1619
642.5808 | 1.1551
642.586 | 1.1591
642.5912 | 1.1524
642.5964 | 1.1325
642.6016 | 1.1539
642.6068 | 1.1158
642.612 | 1.1113
642.6172 | 1.1438
642.6224 | 1.1416
642.6276 | 1.1346
642.6328 | 1.1413
642.638 | 1.137
642.6431 | 1.1943
642.6483 | 1.2049
642.6535 | 1.1286
642.6587 | 1.12
642.6639 | 1.093
642.6691 | 1.1285
642.6743 | 1.1012
642.6795 | 1.1267
642.6847 | 1.0839
642.6899 | 1.0557
642.6951 | 1.0997
642.7002 | 1.0976
642.7054 | 1.1128
642.7106 | 1.062
642.7158 | 1.0711
642.721 | 1.0957
642.7262 | 1.1071
642.7314 | 1.1046
642.7366 | 1.0805
642.7418 | 1.1061
642.747 | 1.1366
642.7522 | 1.0918
642.7574 | 1.1282
642.7626 | 1.1541
642.7677 | 1.1556
642.7729 | 1.1402
642.7781 | 1.0982
642.7833 | 1.0956
642.7885 | 1.1068
642.7937 | 1.1911
642.7989 | 1.1941
642.8041 | 1.1525
642.8093 | 1.1417
642.8145 | 1.1698
642.8197 | 1.2016
642.8249 | 1.208
642.8301 | 1.2245
642.8352 | 1.2526
642.8404 | 1.1996
642.8456 | 1.145
642.8508 | 1.1378
642.856 | 1.1145
642.8612 | 1.1621
642.8664 | 1.1805
642.8716 | 1.1111
642.8768 | 1.1017
642.882 | 1.1199
642.8872 | 1.0908
642.8924 | 1.0842
642.8976 | 1.1211
642.9027 | 1.0805
642.9079 | 1.1032
642.9131 | 1.123
642.9183 | 1.0959
642.9235 | 1.0762
642.9287 | 1.0636
642.9339 | 1.092
642.9391 | 1.0792
642.9443 | 1.0763
642.9495 | 1.106
642.9547 | 1.0858
642.9599 | 1.1219
642.9651 | 1.1458
642.9703 | 1.1678
642.9754 | 1.2041
642.9806 | 1.1766
642.9858 | 1.1507
642.991 | 1.1359
642.9962 | 1.1337
643.0014 | 1.1272
643.0066 | 1.1232
643.0118 | 1.1427
643.017 | 1.134
643.0222 | 1.0595
643.0274 | 1.1063
643.0326 | 1.1023
643.0378 | 1.1143
643.043 | 1.089
643.0482 | 1.0755
643.0533 | 1.0921
643.0585 | 1.1258
643.0637 | 1.15
643.0689 | 1.1216
643.0741 | 1.0947
643.0793 | 1.0672
643.0845 | 1.0512
643.0897 | 1.0318
643.0949 | 1.0608
643.1001 | 1.1166
643.1053 | 1.1195
643.1105 | 1.0822
643.1157 | 1.1201
643.1209 | 1.1144
643.1261 | 1.0777
643.1313 | 1.1292
643.1364 | 1.1633
643.1416 | 1.1338
643.1468 | 1.0928
643.152 | 1.0849
643.1572 | 1.1115
643.1624 | 1.1079
643.1676 | 1.09
643.1728 | 1.0717
643.178 | 1.0577
643.1832 | 1.0423
643.1884 | 1.0862
643.1936 | 1.0695
643.1988 | 1.078
643.204 | 1.0924
643.2092 | 1.0882
643.2144 | 1.1143
643.2195 | 1.1042
643.2247 | 1.0583
643.2299 | 1.0953
643.2351 | 1.1286
643.2403 | 1.148
643.2456 | 1.1258
643.2508 | 1.1439
643.2559 | 1.1653
643.2611 | 1.1875
643.2663 | 1.1933
643.2715 | 1.1716
643.2767 | 1.2491
643.2819 | 1.2569
643.2871 | 1.2607
643.2923 | 1.3439
643.2975 | 1.4063
643.3027 | 1.3525
643.3079 | 1.3763
643.3131 | 1.3892
643.3183 | 1.4509
643.3235 | 1.5444
643.3287 | 1.5596
643.3338 | 1.5841
643.339 | 1.5079
643.3442 | 1.6006
643.3494 | 1.6484
643.3546 | 1.5805
643.3598 | 1.5318
643.365 | 1.6005
643.3702 | 1.5527
643.3754 | 1.6832
643.3806 | 1.8028
643.3858 | 1.9247
643.391 | 2.113
643.3962 | 2.1978
643.4014 | 1.9326
643.4066 | 1.843
643.4117 | 1.9432
643.4169 | 1.9684
643.4221 | 2.1579
643.4273 | 2.1598
643.4325 | 1.9672
643.4377 | 1.5432
643.4429 | 1.2904
643.4481 | 1.1965
643.4533 | 1.1713
643.4585 | 1.1964
643.4637 | 1.1946
643.4689 | 1.1516
643.4741 | 1.1968
643.4793 | 1.2556
643.4845 | 1.2554
643.4897 | 1.2363
643.4949 | 1.2406
643.5001 | 1.2356
643.5053 | 1.2645
643.5105 | 1.2594
643.5157 | 1.3134
643.5209 | 1.3317
643.5261 | 1.3263
643.5312 | 1.4249
643.5364 | 1.3707
643.5416 | 1.2216
643.5468 | 1.3142
643.552 | 1.2543
643.5572 | 1.1443
643.5624 | 1.1622
643.5676 | 1.1549
643.5728 | 1.1088
643.578 | 1.1479
643.5832 | 1.1443
643.5884 | 1.1255
643.5936 | 1.1212
643.5988 | 1.1106
643.604 | 1.1243
643.6092 | 1.0936
643.6144 | 1.1086
643.6196 | 1.0956
643.6248 | 1.0467
643.63 | 1.0761
643.6352 | 1.107
643.6404 | 1.1257
643.6456 | 1.1085
643.6508 | 1.134
643.656 | 1.1796
643.6612 | 1.2198
643.6663 | 1.147
643.6715 | 1.0718
643.6767 | 1.082
643.6819 | 1.0991
643.6871 | 1.0728
643.6923 | 1.0939
643.6975 | 1.0689
643.7027 | 1.0441
643.7079 | 1.0438
643.7131 | 1.0865
643.7183 | 1.0959
643.7235 | 1.1148
643.7287 | 1.1009
643.7339 | 1.081
643.7391 | 1.1473
643.7443 | 1.1297
643.7495 | 1.0991
643.7547 | 1.0864
643.7599 | 1.1066
643.7651 | 1.1081
643.7703 | 1.181
643.7755 | 1.1382
643.7807 | 1.1555
643.7859 | 1.1436
643.7911 | 1.0889
643.7962 | 1.1098
643.8014 | 1.1568
643.8066 | 1.1758
643.8118 | 1.1264
643.817 | 1.1345
643.8222 | 1.1809
643.8274 | 1.1544
643.8326 | 1.2002
643.8378 | 1.2354
643.843 | 1.1497
643.8482 | 1.1473
643.8534 | 1.1365
643.8586 | 1.1093
643.8638 | 1.1254
643.869 | 1.1103
643.8742 | 1.1534
643.8794 | 1.147
643.8846 | 1.1351
643.8898 | 1.1303
643.895 | 1.1377
643.9002 | 1.0833
643.9054 | 1.0697
643.9106 | 1.0869
643.9158 | 1.0982
643.921 | 1.1084
643.9262 | 1.0945
643.9314 | 1.1135
643.9366 | 1.1061
643.9418 | 1.0893
643.947 | 1.0835
643.9522 | 1.1249
643.9573 | 1.1597
643.9625 | 1.1012
643.9677 | 1.0526
643.9729 | 1.0585
643.9781 | 1.053
643.9833 | 1.0542
643.9885 | 1.1194
643.9937 | 1.1464
643.9989 | 1.1815
644.0041 | 1.2423
644.0093 | 1.3039
644.0145 | 1.3656
644.0197 | 1.5233
644.0249 | 2.0387
644.0301 | 2.5541
644.0353 | 2.5101
644.0405 | 2.3047
644.0457 | 2.0558
644.0509 | 1.6947
644.0561 | 1.2966
644.0613 | 1.127
644.0665 | 1.0912
644.0717 | 1.1094
644.0769 | 1.117
644.0821 | 1.1244
644.0873 | 1.118
644.0925 | 1.1345
644.0977 | 1.0948
644.1029 | 1.0949
644.1081 | 1.0714
644.1133 | 1.0551
644.1185 | 1.0891
644.1237 | 1.1275
644.1289 | 1.1184
644.1341 | 1.1038
644.1393 | 1.106
644.1444 | 1.0813
644.1496 | 1.1033
644.1548 | 1.1242
644.16 | 1.1062
644.1652 | 1.0808
644.1704 | 1.0752
644.1756 | 1.068
644.1808 | 1.0424
644.186 | 1.065
644.1912 | 1.0477
644.1964 | 1.0987
644.2016 | 1.0993
644.2068 | 1.1037
644.212 | 1.0974
644.2172 | 1.1121
644.2224 | 1.1312
644.2276 | 1.1405
644.2328 | 1.1421
644.238 | 1.1065
644.2432 | 1.1246
644.2484 | 1.1222
644.2536 | 1.1202
644.2588 | 1.1354
644.264 | 1.1621
644.2692 | 1.1564
644.2744 | 1.2235
644.2796 | 1.2705
644.2848 | 1.3023
644.29 | 1.4115
644.2952 | 1.4277
644.3004 | 1.4522
644.3056 | 1.5831
644.3108 | 1.6462
644.316 | 1.7248
644.3212 | 1.6621
644.3264 | 1.6411
644.3316 | 1.8532
644.3368 | 2.0359
644.3419 | 1.9422
644.3471 | 2.3435
644.3524 | 2.8946
644.3576 | 3.2506
644.3628 | 3.5861
644.368 | 2.9391
644.3731 | 2.4101
644.3784 | 2.0015
644.3836 | 1.8945
644.3888 | 1.9279
644.394 | 2.0212
644.3992 | 2.2672
644.4043 | 2.1692
644.4095 | 1.9827
644.4147 | 1.9437
644.42 | 2.4271
644.4252 | 2.7566
644.4304 | 2.9851
644.4356 | 3.2227
644.4408 | 2.8979
644.446 | 2.2037
644.4512 | 1.6839
644.4564 | 1.2857
644.4616 | 1.2106
644.4668 | 1.1462
644.472 | 1.2053
644.4772 | 1.2347
644.4823 | 1.2559
644.4875 | 1.2659
644.4927 | 1.347
644.4979 | 1.2878
644.5031 | 1.3825
644.5083 | 1.4195
644.5135 | 1.3603
644.5187 | 1.3483
644.5239 | 1.3102
644.5291 | 1.2379
644.5343 | 1.306
644.5395 | 1.2272
644.5447 | 1.2414
644.5499 | 1.3597
644.5551 | 1.3032
644.5603 | 1.1899
644.5655 | 1.162
644.5707 | 1.1575
644.5759 | 1.2067
644.5811 | 1.1722
644.5863 | 1.1393
644.5915 | 1.0934
644.5967 | 1.1767
644.6019 | 1.1804
644.6071 | 1.1477
644.6123 | 1.1608
644.6175 | 1.212
644.6227 | 1.1823
644.6279 | 1.1441
644.6331 | 1.1165
644.6383 | 1.1564
644.6436 | 1.16
644.6487 | 1.1067
644.6539 | 1.1259
644.6591 | 1.0964
644.6643 | 1.067
644.6695 | 1.0929
644.6747 | 1.112
644.6799 | 1.0837
644.6851 | 1.0592
644.6903 | 1.0833
644.6955 | 1.1406
644.7007 | 1.1374
644.7059 | 1.1132
644.7111 | 1.0835
644.7163 | 1.0863
644.7215 | 1.095
644.7267 | 1.1577
644.7319 | 1.1503
644.7371 | 1.0985
644.7423 | 1.1229
644.7475 | 1.0911
644.7527 | 1.067
644.7579 | 1.0816
644.7632 | 1.1622
644.7684 | 1.1496
644.7736 | 1.092
644.7788 | 1.1098
644.784 | 1.1099
644.7892 | 1.1233
644.7944 | 1.1025
644.7996 | 1.125
644.8048 | 1.0975
644.81 | 1.1439
644.8152 | 1.1843
644.8204 | 1.1129
644.8256 | 1.1612
644.8308 | 1.1711
644.836 | 1.1498
644.8412 | 1.159
644.8464 | 1.1194
644.8516 | 1.1162
644.8568 | 1.0901
644.862 | 1.0692
644.8672 | 1.0878
644.8724 | 1.0928
644.8776 | 1.1027
644.8828 | 1.1714
644.888 | 1.139
644.8932 | 1.1228
644.8984 | 1.1199
644.9036 | 1.1241
644.9088 | 1.1521
644.914 | 1.1183
644.9192 | 1.1189
644.9244 | 1.1483
644.9296 | 1.0751
644.9348 | 1.0813
644.94 | 1.1168
644.9452 | 1.0853
644.9503 | 1.1842
644.9556 | 1.16
644.9608 | 1.1041
644.966 | 1.1103
644.9712 | 1.1638
644.9764 | 1.1735
644.9815 | 1.1639
644.9867 | 1.1849
644.992 | 1.2211
644.9972 | 1.1764
645.0024 | 1.165
645.0075 | 1.1644
645.0127 | 1.1658
645.018 | 1.1656
645.0232 | 1.2353
645.0284 | 1.2891
645.0336 | 1.2262
645.0388 | 1.2733
645.044 | 1.3194
645.0492 | 1.2142
645.0544 | 1.1763
645.0596 | 1.1461
645.0648 | 1.0977
645.07 | 1.0894
645.0752 | 1.0797
645.0804 | 1.0825
645.0856 | 1.0875
645.0908 | 1.1021
645.096 | 1.0904
645.1012 | 1.1081
645.1064 | 1.0926
645.1116 | 1.1378
645.1168 | 1.1497
645.122 | 1.1505
645.1272 | 1.1027
645.1324 | 1.0845
645.1376 | 1.0883
645.1428 | 1.0683
645.148 | 1.0514
645.1532 | 1.0805
645.1584 | 1.0721
645.1636 | 1.088
645.1688 | 1.0752
645.174 | 1.0775
645.1792 | 1.0609
645.1844 | 1.0688
645.1897 | 1.0902
645.1949 | 1.07
645.2001 | 1.0654
645.2053 | 1.0772
645.2105 | 1.0918
645.2157 | 1.1318
645.2209 | 1.1206
645.2261 | 1.1068
645.2313 | 1.1767
645.2365 | 1.2947
645.2417 | 1.3474
645.2469 | 1.325
645.2521 | 1.3792
645.2573 | 1.4022
645.2625 | 1.3219
645.2677 | 1.2635
645.2729 | 1.2751
645.2781 | 1.2173
645.2833 | 1.2085
645.2885 | 1.2382
645.2937 | 1.2703
645.2989 | 1.2914
645.3041 | 1.5409
645.3093 | 1.4965
645.3145 | 1.4946
645.3197 | 1.5369
645.3249 | 1.6583
645.3301 | 1.7161
645.3353 | 1.6627
645.3405 | 1.6747
645.3457 | 1.6681
645.3509 | 1.7001
645.3561 | 1.8767
645.3613 | 2.1032
645.3665 | 2.1737
645.3717 | 1.8097
645.3769 | 1.5667
645.3821 | 1.4869
645.3873 | 1.5152
645.3925 | 1.523
645.3977 | 1.6006
645.4029 | 1.5144
645.4081 | 1.4565
645.4133 | 1.3782
645.4185 | 1.4156
645.4237 | 1.661
645.4289 | 1.8286
645.4341 | 2.1545
645.4393 | 2.5958
645.4446 | 2.393
645.4498 | 2.1814
645.4549 | 2.1144
645.4601 | 2.1568
645.4653 | 1.9634
645.4705 | 1.5825
645.4758 | 1.3889
645.481 | 1.316
645.4862 | 1.2383
645.4914 | 1.2017
645.4966 | 1.2059
645.5018 | 1.2674
645.507 | 1.3815
645.5122 | 1.2764
645.5174 | 1.1832
645.5226 | 1.2494
645.5278 | 1.1999
645.533 | 1.1789
645.5382 | 1.1286
645.5434 | 1.1283
645.5486 | 1.1354
645.5538 | 1.1157
645.559 | 1.0976
645.5642 | 1.0699
645.5694 | 1.1559
645.5746 | 1.1987
645.5798 | 1.1438
645.585 | 1.1413
645.5902 | 1.1477
645.5954 | 1.1194
645.6006 | 1.1164
645.6059 | 1.1143
645.6111 | 1.0922
645.6163 | 1.1168
645.6215 | 1.1607
645.6267 | 1.1644
645.6319 | 1.1601
645.6371 | 1.1642
645.6423 | 1.1229
645.6475 | 1.1176
645.6527 | 1.1291
645.6579 | 1.139
645.6631 | 1.1309
645.6683 | 1.1044
645.6735 | 1.1174
645.6787 | 1.1116
645.6839 | 1.082
645.6891 | 1.0464
645.6943 | 1.0465
645.6995 | 1.0512
645.7047 | 1.0554
645.7099 | 1.0943
645.7152 | 1.1049
645.7203 | 1.1033
645.7255 | 1.0883
645.7307 | 1.099
645.7359 | 1.0986
645.7411 | 1.0874
645.7463 | 1.1074
645.7516 | 1.0752
645.7568 | 1.1014
645.762 | 1.0901
645.7672 | 1.0724
645.7724 | 1.1128
645.7776 | 1.1669
645.7828 | 1.1472
645.788 | 1.1028
645.7932 | 1.1054
645.7984 | 1.1146
645.8036 | 1.1011
645.8088 | 1.1111
645.814 | 1.1392
645.8192 | 1.2009
645.8244 | 1.1932
645.8296 | 1.134
645.8348 | 1.1052
645.84 | 1.0923
645.8452 | 1.1157
645.8504 | 1.1593
645.8557 | 1.1123
645.8609 | 1.141
645.8661 | 1.1317
645.8713 | 1.1093
645.8765 | 1.1716
645.8817 | 1.1574
645.8869 | 1.1611
645.8921 | 1.108
645.8973 | 1.1304
645.9025 | 1.1874
645.9077 | 1.2141
645.9129 | 1.1365
645.9181 | 1.1293
645.9233 | 1.1031
645.9285 | 1.0854
645.9337 | 1.1249
645.9389 | 1.1367
645.9441 | 1.1492
645.9493 | 1.1365
645.9546 | 1.1136
645.9598 | 1.0784
645.965 | 1.0799
645.9702 | 1.1141
645.9754 | 1.1293
645.9806 | 1.1238
645.9858 | 1.1222
645.991 | 1.1183
645.9962 | 1.1703
646.0014 | 1.1265
646.0066 | 1.1215
646.0118 | 1.1446
646.017 | 1.2227
646.0222 | 1.1962
646.0274 | 1.1613
646.0326 | 1.1458
646.0378 | 1.1647
646.043 | 1.1462
646.0483 | 1.0892
646.0535 | 1.1339
646.0587 | 1.1447
646.0639 | 1.081
646.0691 | 1.0587
646.0743 | 1.0543
646.0795 | 1.1014
646.0847 | 1.1288
646.0899 | 1.0543
646.0951 | 1.0502
646.1003 | 1.0724
646.1055 | 1.0823
646.1107 | 1.0871
646.1159 | 1.0785
646.1211 | 1.1081
646.1263 | 1.1444
646.1315 | 1.1241
646.1367 | 1.0698
646.142 | 1.0847
646.1472 | 1.0789
646.1524 | 1.0596
646.1576 | 1.0542
646.1628 | 1.0748
646.168 | 1.065
646.1732 | 1.0672
646.1784 | 1.1022
646.1836 | 1.0727
646.1888 | 1.0443
646.194 | 1.0761
646.1992 | 1.1036
646.2044 | 1.086
646.2096 | 1.1036
646.2148 | 1.1004
646.22 | 1.0792
646.2252 | 1.1327
646.2305 | 1.1558
646.2357 | 1.1382
646.2409 | 1.146
646.2461 | 1.1699
646.2513 | 1.2161
646.2565 | 1.2476
646.2617 | 1.3093
646.2669 | 1.2955
646.2721 | 1.215
646.2773 | 1.1544
646.2825 | 1.2764
646.2877 | 1.3669
646.2929 | 1.2535
646.2981 | 1.289
646.3033 | 1.3729
646.3085 | 1.3244
646.3137 | 1.5185
646.3189 | 1.8076
646.3242 | 1.7419
646.3294 | 1.8295
646.3346 | 1.8428
646.3398 | 1.7379
646.345 | 1.6539
646.3502 | 1.7832
646.3554 | 1.7825
646.3606 | 1.9453
646.3658 | 1.98
646.371 | 2.3401
646.3762 | 2.6414
646.3814 | 2.7716
646.3867 | 2.3347
646.3919 | 1.8346
646.3971 | 1.8536
646.4023 | 2.0216
646.4075 | 1.9961
646.4127 | 1.8628
646.4179 | 1.6861
646.4231 | 1.549
646.4283 | 1.5799
646.4335 | 1.5497
646.4387 | 1.38
646.4439 | 1.4514
646.4491 | 1.6554
646.4543 | 1.617
646.4595 | 1.5262
646.4648 | 1.5155
646.47 | 1.4489
646.4752 | 1.2494
646.4804 | 1.1392
646.4856 | 1.175
646.4908 | 1.2518
646.496 | 1.3175
646.5012 | 1.4118
646.5064 | 1.4071
646.5116 | 1.4635
646.5168 | 1.5498
646.522 | 1.6691
646.5272 | 1.5572
646.5324 | 1.3961
646.5377 | 1.3905
646.5429 | 1.3523
646.5481 | 1.2626
646.5533 | 1.2833
646.5585 | 1.2954
646.5637 | 1.2343
646.5689 | 1.2001
646.5741 | 1.1609
646.5793 | 1.1079
646.5845 | 1.108
646.5897 | 1.1746
646.5949 | 1.1619
646.6001 | 1.2115
646.6054 | 1.3676
646.6106 | 1.5293
646.6157 | 1.5599
646.621 | 1.5178
646.6262 | 1.4526
646.6314 | 1.3913
646.6366 | 1.2442
646.6418 | 1.1575
646.647 | 1.1612
646.6522 | 1.1397
646.6574 | 1.1292
646.6626 | 1.1087
646.6678 | 1.1188
646.673 | 1.1254
646.6782 | 1.1205
646.6835 | 1.1274
646.6887 | 1.0965
646.6939 | 1.0816
646.6991 | 1.0756
646.7043 | 1.0539
646.7095 | 1.0817
646.7147 | 1.0697
646.7199 | 1.0921
646.7251 | 1.1241
646.7303 | 1.1093
646.7355 | 1.1569
646.7407 | 1.0821
646.746 | 1.0774
646.7512 | 1.1349
646.7564 | 1.1379
646.7616 | 1.1266
646.7668 | 1.1251
646.772 | 1.0889
646.7772 | 1.081
646.7824 | 1.1373
646.7876 | 1.1446
646.7928 | 1.1214
646.798 | 1.1129
646.8033 | 1.1385
646.8085 | 1.1178
646.8137 | 1.1315
646.8189 | 1.1402
646.8241 | 1.1871
646.8293 | 1.1492
646.8345 | 1.143
646.8397 | 1.1353
646.8449 | 1.1377
646.8501 | 1.1198
646.8553 | 1.0844
646.8606 | 1.1008
646.8658 | 1.0726
646.871 | 1.116
646.8762 | 1.1707
646.8814 | 1.2462
646.8866 | 1.2052
646.8918 | 1.1226
646.897 | 1.1477
646.9022 | 1.1106
646.9074 | 1.1198
646.9126 | 1.0943
646.9179 | 1.0544
646.9231 | 1.0639
646.9283 | 1.0528
646.9335 | 1.0918
646.9387 | 1.0961
646.9439 | 1.1053
646.9491 | 1.1229
646.9543 | 1.1095
646.9595 | 1.125
646.9647 | 1.1008
646.9699 | 1.1132
646.9752 | 1.138
646.9804 | 1.0969
646.9856 | 1.1188
646.9908 | 1.0636
646.996 | 1.0889
647.0012 | 1.0894
647.0064 | 1.0882
647.0116 | 1.0966
647.0168 | 1.1065
647.022 | 1.0831
647.0273 | 1.0927
647.0325 | 1.1336
647.0377 | 1.1994
647.0429 | 1.1404
647.0481 | 1.1051
647.0533 | 1.1169
647.0585 | 1.1489
647.0637 | 1.1272
647.0689 | 1.1063
647.0741 | 1.1124
647.0793 | 1.0947
647.0846 | 1.095
647.0898 | 1.0709
647.095 | 1.1026
647.1002 | 1.1476
647.1054 | 1.0972
647.1106 | 1.0642
647.1158 | 1.0855
647.121 | 1.0806
647.1262 | 1.0791
647.1315 | 1.0741
647.1366 | 1.0875
647.1419 | 1.0789
647.1471 | 1.0691
647.1523 | 1.0785
647.1575 | 1.0882
647.1627 | 1.0654
647.1679 | 1.0518
647.1731 | 1.1045
647.1783 | 1.1113
647.1835 | 1.0796
647.1887 | 1.0956
647.194 | 1.095
647.1992 | 1.0769
647.2044 | 1.122
647.2096 | 1.1033
647.2148 | 1.1
647.22 | 1.1271
647.2252 | 1.1255
647.2304 | 1.125
647.2356 | 1.1751
647.2408 | 1.1741
647.246 | 1.1162
647.2513 | 1.199
647.2565 | 1.2615
647.2617 | 1.1724
647.2669 | 1.177
647.2721 | 1.2662
647.2773 | 1.2746
647.2825 | 1.2512
647.2877 | 1.2158
647.2929 | 1.226
647.2981 | 1.3276
647.3034 | 1.3366
647.3086 | 1.2936
647.3138 | 1.3448
647.319 | 1.3828
647.3242 | 1.443
647.3294 | 1.5418
647.3346 | 1.6269
647.3398 | 1.5898
647.3451 | 1.4278
647.3503 | 1.4849
647.3555 | 1.585
647.3607 | 1.5801
647.3659 | 1.6656
647.3711 | 1.847
647.3763 | 1.8221
647.3816 | 1.7482
647.3868 | 1.7221
647.392 | 1.6006
647.3972 | 1.6349
647.4024 | 1.4892
647.4076 | 1.3949
647.4128 | 1.4416
647.418 | 1.4545
647.4232 | 1.3485
647.4284 | 1.3237
647.4336 | 1.3579
647.4389 | 1.421
647.4441 | 1.5457
647.4493 | 1.6518
647.4545 | 1.7994
647.4597 | 2.0807
647.4649 | 2.207
647.4701 | 2.5533
647.4753 | 2.2605
647.4805 | 1.9327
647.4858 | 1.572
647.491 | 1.4683
647.4962 | 1.3157
647.5014 | 1.1874
647.5066 | 1.1491
647.5118 | 1.215
647.517 | 1.248
647.5222 | 1.2406
647.5274 | 1.2215
647.5326 | 1.2701
647.5379 | 1.1811
647.5431 | 1.2028
647.5483 | 1.2167
647.5535 | 1.1452
647.5587 | 1.1791
647.5639 | 1.1628
647.5691 | 1.1098
647.5743 | 1.0781
647.5795 | 1.067
647.5848 | 1.1038
647.59 | 1.1264
647.5952 | 1.0878
647.6004 | 1.0893
647.6056 | 1.1775
647.6108 | 1.2363
647.616 | 1.2235
647.6212 | 1.3452
647.6265 | 1.3714
647.6317 | 1.2967
647.6369 | 1.188
647.6421 | 1.1086
647.6473 | 1.0674
647.6525 | 1.0595
647.6577 | 1.1046
647.6629 | 1.0994
647.6681 | 1.1256
647.6733 | 1.1506
647.6786 | 1.1591
647.6838 | 1.1002
647.689 | 1.0591
647.6942 | 1.0742
647.6994 | 1.0921
647.7046 | 1.0701
647.7098 | 1.0713
647.7151 | 1.1309
647.7203 | 1.1273
647.7255 | 1.1124
647.7307 | 1.0884
647.7359 | 1.0423
647.7411 | 1.0642
647.7463 | 1.0923
647.7515 | 1.0789
647.7568 | 1.069
647.762 | 1.082
647.7672 | 1.1433
647.7724 | 1.096
647.7776 | 1.0675
647.7828 | 1.1299
647.788 | 1.146
647.7933 | 1.141
647.7985 | 1.1372
647.8037 | 1.1487
647.8089 | 1.1328
647.8141 | 1.1009
647.8193 | 1.1877
647.8245 | 1.1114
647.8297 | 1.0689
647.835 | 1.1279
647.8402 | 1.1249
647.8454 | 1.1478
647.8506 | 1.1653
647.8558 | 1.1446
647.861 | 1.0975
647.8662 | 1.1194
647.8714 | 1.1367
647.8767 | 1.1237
647.8819 | 1.0958
647.8871 | 1.1574
647.8923 | 1.1495
647.8975 | 1.1852
647.9027 | 1.1113
647.9079 | 1.1184
647.9131 | 1.1864
647.9183 | 1.1658
647.9235 | 1.1978
647.9288 | 1.2071
647.934 | 1.1652
647.9392 | 1.1463
647.9444 | 1.1618
647.9496 | 1.1486
647.9548 | 1.1688
647.96 | 1.1716
647.9653 | 1.0908
647.9705 | 1.1013
647.9757 | 1.1233
647.9809 | 1.1129
647.9861 | 1.0983
647.9913 | 1.1075
647.9965 | 1.0846
648.0018 | 1.1431
648.007 | 1.1147
648.0122 | 1.0864
648.0174 | 1.0937
648.0226 | 1.0633
648.0278 | 1.0606
648.033 | 1.1487
648.0383 | 1.1195
648.0435 | 1.1031
648.0487 | 1.0863
648.0539 | 1.0869
648.0591 | 1.088
648.0643 | 1.0797
648.0695 | 1.0501
648.0748 | 1.0579
648.08 | 1.068
648.0852 | 1.0708
648.0904 | 1.0825
648.0956 | 1.1203
648.1008 | 1.115
648.106 | 1.1221
648.1113 | 1.0701
648.1165 | 1.0596
648.1217 | 1.0785
648.1269 | 1.0922
648.1321 | 1.0945
648.1373 | 1.1442
648.1425 | 1.0924
648.1478 | 1.0814
648.153 | 1.0575
648.1582 | 1.0564
648.1634 | 1.0856
648.1686 | 1.0615
648.1738 | 1.0815
648.179 | 1.0753
648.1843 | 1.0989
648.1895 | 1.1008
648.1947 | 1.0666
648.1999 | 1.1002
648.2051 | 1.098
648.2103 | 1.09
648.2156 | 1.0771
648.2208 | 1.0559
648.226 | 1.1282
648.2312 | 1.1266
648.2364 | 1.1195
648.2416 | 1.1201
648.2468 | 1.1079
648.2521 | 1.1423
648.2573 | 1.218
648.2625 | 1.231
648.2677 | 1.1411
648.2729 | 1.2271
648.2781 | 1.4931
648.2833 | 1.4048
648.2885 | 1.3042
648.2937 | 1.4406
648.299 | 1.5727
648.3042 | 1.561
648.3094 | 1.5821
648.3146 | 1.5188
648.3198 | 1.573
648.325 | 1.634
648.3302 | 1.6706
648.3355 | 1.8484
648.3407 | 1.8283
648.3459 | 1.7771
648.3511 | 2.076
648.3563 | 2.2627
648.3615 | 2.5698
648.3667 | 2.8911
648.3719 | 3.0688
648.3772 | 3.8829
648.3824 | 5.6626
648.3876 | 7.8851
648.3928 | 9.3035
648.3981 | 8.8359
648.4033 | 6.4717
648.4084 | 3.9679
648.4137 | 3.675
648.4189 | 2.9359
648.4241 | 3.1605
648.4293 | 3.0975
648.4345 | 2.8408
648.4397 | 2.3754
648.4449 | 1.8266
648.4502 | 1.4854
648.4554 | 1.3655
648.4606 | 1.451
648.4658 | 1.5271
648.471 | 1.5656
648.4763 | 1.5358
648.4815 | 1.3944
648.4867 | 1.3586
648.4919 | 1.2835
648.4971 | 1.2406
648.5023 | 1.2292
648.5076 | 1.2308
648.5128 | 1.3038
648.518 | 1.2488
648.5232 | 1.3249
648.5284 | 1.26
648.5337 | 1.236
648.5389 | 1.2046
648.5441 | 1.163
648.5493 | 1.1932
648.5545 | 1.1361
648.5597 | 1.1792
648.5649 | 1.1992
648.5701 | 1.1663
648.5753 | 1.1797
648.5805 | 1.1676
648.5858 | 1.1428
648.591 | 1.1378
648.5962 | 1.1276
648.6014 | 1.206
648.6066 | 1.2271
648.6119 | 1.314
648.6171 | 1.4238
648.6223 | 1.5497
648.6275 | 1.692
648.6328 | 1.9474
648.6379 | 1.9962
648.6432 | 1.749
648.6484 | 1.4965
648.6536 | 1.3418
648.6588 | 1.231
648.664 | 1.1101
648.6693 | 1.0881
648.6745 | 1.152
648.6797 | 1.1302
648.6849 | 1.1507
648.6901 | 1.1535
648.6953 | 1.1485
648.7006 | 1.1047
648.7058 | 1.0993
648.711 | 1.1282
648.7162 | 1.1482
648.7214 | 1.1576
648.7266 | 1.1106
648.7318 | 1.1266
648.7371 | 1.1041
648.7423 | 1.1069
648.7475 | 1.0967
648.7527 | 1.078
648.7579 | 1.0448
648.7631 | 1.0703
648.7684 | 1.0649
648.7736 | 1.1049
648.7788 | 1.2074
648.784 | 1.2057
648.7892 | 1.2326
648.7944 | 1.2367
648.7997 | 1.2146
648.8049 | 1.1778
648.8101 | 1.2385
648.8153 | 1.1485
648.8205 | 1.1156
648.8257 | 1.1253
648.8309 | 1.1251
648.8362 | 1.1381
648.8414 | 1.184
648.8466 | 1.1945
648.8518 | 1.1352
648.857 | 1.1507
648.8623 | 1.1532
648.8675 | 1.1189
648.8727 | 1.1267
648.8779 | 1.1166
648.8831 | 1.1366
648.8883 | 1.1632
648.8936 | 1.1799
648.8988 | 1.1328
648.904 | 1.1388
648.9092 | 1.1541
648.9144 | 1.1622
648.9196 | 1.1367
648.9248 | 1.1024
648.9301 | 1.1196
648.9353 | 1.0927
648.9405 | 1.1365
648.9457 | 1.0933
648.9509 | 1.1062
648.9561 | 1.1168
648.9614 | 1.104
648.9666 | 1.0906
648.9718 | 1.1011
648.977 | 1.1375
648.9822 | 1.1748
648.9875 | 1.1392
648.9927 | 1.1212
648.9979 | 1.1376
649.0031 | 1.1087
649.0083 | 1.1005
649.0135 | 1.0802
649.0188 | 1.1298
649.024 | 1.1398
649.0292 | 1.1922
649.0344 | 1.1624
649.0396 | 1.043
649.0448 | 1.0795
649.0501 | 1.0993
649.0553 | 1.1
649.0605 | 1.0931
649.0657 | 1.0909
649.071 | 1.061
649.0762 | 1.1002
649.0814 | 1.1108
649.0866 | 1.1436
649.0918 | 1.1399
649.097 | 1.1193
649.1023 | 1.1208
649.1074 | 1.0853
649.1127 | 1.0918
649.1179 | 1.1407
649.1231 | 1.1254
649.1283 | 1.1131
649.1336 | 1.12
649.1388 | 1.0887
649.144 | 1.0993
649.1492 | 1.0883
649.1544 | 1.0979
649.1596 | 1.0866
649.1649 | 1.0715
649.1701 | 1.0571
649.1753 | 1.0904
649.1805 | 1.0919
649.1857 | 1.1021
649.191 | 1.1239
649.1962 | 1.1217
649.2014 | 1.1401
649.2066 | 1.144
649.2118 | 1.1183
649.217 | 1.1189
649.2223 | 1.0971
649.2275 | 1.1546
649.2327 | 1.1785
649.2379 | 1.1044
649.2431 | 1.0555
649.2483 | 1.0823
649.2536 | 1.1586
649.2588 | 1.1796
649.264 | 1.2307
649.2692 | 1.2014
649.2744 | 1.2158
649.2797 | 1.2288
649.2849 | 1.2544
649.2901 | 1.3309
649.2953 | 1.3833
649.3006 | 1.3777
649.3057 | 1.3859
649.311 | 1.5051
649.3162 | 1.4516
649.3214 | 1.3888
649.3266 | 1.3596
649.3319 | 1.4182
649.3371 | 1.5041
649.3423 | 1.448
649.3475 | 1.4063
649.3528 | 1.4902
649.3579 | 1.6183
649.3631 | 1.5952
649.3684 | 1.6033
649.3736 | 1.862
649.3788 | 2.1235
649.384 | 2.4677
649.3893 | 2.6284
649.3945 | 2.902
649.3997 | 2.8369
649.4049 | 2.5245
649.4101 | 2.1393
649.4153 | 1.9072
649.4206 | 1.7913
649.4258 | 1.9706
649.431 | 2.0066
649.4362 | 1.8882
649.4415 | 1.6448
649.4467 | 1.4222
649.4519 | 1.3099
649.4571 | 1.2548
649.4623 | 1.2255
649.4675 | 1.3157
649.4728 | 1.412
649.478 | 1.3324
649.4832 | 1.221
649.4885 | 1.1847
649.4937 | 1.1462
649.4989 | 1.1863
649.5041 | 1.2241
649.5093 | 1.2962
649.5145 | 1.3532
649.5197 | 1.339
649.525 | 1.2501
649.5302 | 1.2121
649.5354 | 1.1263
649.5406 | 1.1334
649.5458 | 1.1403
649.5511 | 1.1363
649.5562 | 1.1817
649.5615 | 1.166
649.5667 | 1.1785
649.5719 | 1.2009
649.5771 | 1.2169
649.5824 | 1.1098
649.5876 | 1.1052
649.5928 | 1.1144
649.598 | 1.1107
649.6032 | 1.114
649.6085 | 1.1203
649.6137 | 1.195
649.6189 | 1.2095
649.6241 | 1.2838
649.6293 | 1.3862
649.6346 | 1.4834
649.6398 | 1.4451
649.645 | 1.4707
649.6502 | 1.2648
649.6554 | 1.1902
649.6606 | 1.1466
649.6659 | 1.1333
649.6711 | 1.1088
649.6763 | 1.1041
649.6816 | 1.1136
649.6868 | 1.0766
649.692 | 1.0603
649.6972 | 1.0556
649.7024 | 1.0604
649.7076 | 1.1032
649.7129 | 1.1335
649.7181 | 1.0835
649.7233 | 1.1176
649.7285 | 1.0934
649.7337 | 1.0924
649.739 | 1.1126
649.7442 | 1.0905
649.7494 | 1.0993
649.7546 | 1.0862
649.7598 | 1.0878
649.765 | 1.0819
649.7703 | 1.0782
649.7755 | 1.0633
649.7807 | 1.1015
649.786 | 1.097
649.7912 | 1.0617
649.7964 | 1.1094
649.8016 | 1.1797
649.8069 | 1.1869
649.8121 | 1.1535
649.8173 | 1.1771
649.8225 | 1.2337
649.8277 | 1.1682
649.8329 | 1.1206
649.8382 | 1.146
649.8434 | 1.1234
649.8486 | 1.1247
649.8538 | 1.1814
649.859 | 1.149
649.8643 | 1.0951
649.8695 | 1.1173
649.8747 | 1.1415
649.8799 | 1.1125
649.8851 | 1.1086
649.8904 | 1.0949
649.8956 | 1.0599
649.9008 | 1.1309
649.906 | 1.1179
649.9113 | 1.1123
649.9165 | 1.1558
649.9217 | 1.2044
649.9269 | 1.0807
649.9321 | 1.1105
649.9374 | 1.0946
649.9426 | 1.1125
649.9478 | 1.1528
649.953 | 1.138
649.9582 | 1.1218
649.9635 | 1.1524
649.9687 | 1.164
649.9739 | 1.1598
649.9791 | 1.1793
649.9844 | 1.1684
649.9896 | 1.1129
649.9948 | 1.0947
650 | 1.1003
650.0052 | 1.1114
650.0105 | 1.0816
650.0157 | 1.0906
650.0209 | 1.0752
650.0261 | 1.1491
650.0313 | 1.1794
650.0366 | 1.1672
650.0418 | 1.1111
650.047 | 1.1205
650.0522 | 1.2186
650.0575 | 1.2518
650.0627 | 1.1984
650.0679 | 1.1561
650.0731 | 1.1114
650.0783 | 1.1388
650.0836 | 1.0954
650.0888 | 1.033
650.094 | 1.0505
650.0992 | 1.0533
650.1045 | 1.0669
650.1097 | 1.1029
650.1149 | 1.0992
650.1201 | 1.0772
650.1253 | 1.1125
650.1306 | 1.1062
650.1358 | 1.0501
650.141 | 1.0783
650.1462 | 1.0617
650.1515 | 1.0578
650.1567 | 1.0777
650.1619 | 1.0601
650.1671 | 1.0524
650.1723 | 1.0426
650.1776 | 1.0531
650.1828 | 1.0794
650.188 | 1.0791
650.1932 | 1.0726
650.1985 | 1.0639
650.2037 | 1.0903
650.2089 | 1.0984
650.2141 | 1.0561
650.2193 | 1.0495
650.2246 | 1.0841
650.2298 | 1.148
650.235 | 1.1707
650.2402 | 1.17
650.2455 | 1.1488
650.2507 | 1.1011
650.2559 | 1.2014
650.2611 | 1.2159
650.2664 | 1.2623
650.2716 | 1.3139
650.2768 | 1.2256
650.282 | 1.216
650.2872 | 1.3073
650.2925 | 1.402
650.2977 | 1.4963
650.3029 | 1.4291
650.3081 | 1.497
650.3133 | 1.5161
650.3186 | 1.53
650.3238 | 1.6312
650.329 | 1.7626
650.3342 | 1.5922
650.3394 | 1.6351
650.3447 | 1.9835
650.3499 | 2.6108
650.3551 | 3.2693
650.3603 | 3.8529
650.3656 | 5.1722
650.3708 | 7.8483
650.376 | 9.4107
650.3813 | 12.601
650.3864 | 15.1973
650.3917 | 19.984
650.3969 | 32.4604
650.4021 | 42.7356
650.4073 | 51.6621
650.4126 | 53.0696
650.4178 | 35.9957
650.423 | 17.3152
650.4283 | 6.8358
650.4335 | 2.5634
650.4387 | 1.8035
650.4439 | 1.6117
650.4491 | 1.3809
650.4543 | 1.3818
650.4596 | 1.2575
650.4648 | 1.1856
650.47 | 1.2249
650.4752 | 1.2453
650.4805 | 1.2705
650.4857 | 1.2066
650.4909 | 1.1892
650.4961 | 1.2377
650.5014 | 1.2853
650.5066 | 1.2665
650.5118 | 1.259
650.517 | 1.261
650.5223 | 1.2042
650.5275 | 1.2016
650.5327 | 1.1676
650.5379 | 1.1529
650.5432 | 1.2037
650.5484 | 1.1768
650.5536 | 1.2197
650.5588 | 1.2333
650.5641 | 1.1933
650.5693 | 1.2236
650.5745 | 1.197
650.5797 | 1.2199
650.5849 | 1.3259
650.5902 | 1.1978
650.5954 | 1.1473
650.6006 | 1.2193
650.6058 | 1.2598
650.611 | 1.2368
650.6163 | 1.1939
650.6215 | 1.2129
650.6267 | 1.2219
650.6319 | 1.2611
650.6372 | 1.3048
650.6424 | 1.2619
650.6476 | 1.2536
650.6528 | 1.2517
650.6581 | 1.2378
650.6633 | 1.2191
650.6685 | 1.1816
650.6737 | 1.0983
650.679 | 1.0902
650.6842 | 1.1209
650.6894 | 1.1052
650.6946 | 1.134
650.6999 | 1.1016
650.7051 | 1.0684
650.7103 | 1.1406
650.7155 | 1.1186
650.7208 | 1.0597
650.726 | 1.0512
650.7312 | 1.0715
650.7364 | 1.0736
650.7417 | 1.0809
650.7469 | 1.101
650.7521 | 1.0793
650.7573 | 1.087
650.7626 | 1.1186
650.7678 | 1.1555
650.773 | 1.1187
650.7782 | 1.1243
650.7835 | 1.1549
650.7887 | 1.1203
650.7939 | 1.1663
650.7991 | 1.1769
650.8044 | 1.0944
650.8096 | 1.1483
650.8148 | 1.1745
650.8201 | 1.149
650.8253 | 1.2017
650.8305 | 1.1079
650.8357 | 1.1124
650.841 | 1.1651
650.8462 | 1.1493
650.8514 | 1.0988
650.8566 | 1.1019
650.8618 | 1.195
650.867 | 1.1738
650.8723 | 1.1674
650.8775 | 1.1546
650.8827 | 1.1505
650.8879 | 1.1305
650.8932 | 1.1119
650.8984 | 1.144
650.9036 | 1.1251
650.9088 | 1.0833
650.9141 | 1.1319
650.9193 | 1.1416
650.9245 | 1.1205
650.9297 | 1.1141
650.935 | 1.0985
650.9402 | 1.1293
650.9454 | 1.1456
650.9506 | 1.1265
650.9559 | 1.0874
650.9611 | 1.0783
650.9663 | 1.0923
650.9715 | 1.0782
650.9768 | 1.0713
650.982 | 1.1153
650.9872 | 1.1163
650.9924 | 1.0675
650.9977 | 1.0896
651.0029 | 1.1309
651.0081 | 1.1399
651.0134 | 1.1612
651.0186 | 1.1522
651.0238 | 1.0833
651.029 | 1.1092
651.0343 | 1.0789
651.0395 | 1.0903
651.0447 | 1.138
651.0499 | 1.1377
651.0552 | 1.1343
651.0604 | 1.0878
651.0656 | 1.0827
651.0708 | 1.0689
651.0761 | 1.1016
651.0813 | 1.0873
651.0865 | 1.0617
651.0917 | 1.0476
651.097 | 1.1153
651.1022 | 1.1614
651.1074 | 1.116
651.1127 | 1.0909
651.1179 | 1.1078
651.1231 | 1.1632
651.1283 | 1.1025
651.1336 | 1.0667
651.1388 | 1.0849
651.144 | 1.0746
651.1492 | 1.0795
651.1545 | 1.1534
651.1597 | 1.1419
651.1649 | 1.0816
651.1701 | 1.0778
651.1754 | 1.0958
651.1806 | 1.0752
651.1858 | 1.0812
651.1911 | 1.0957
651.1963 | 1.0859
651.2015 | 1.1373
651.2067 | 1.0976
651.212 | 1.0961
651.2172 | 1.1306
651.2224 | 1.1282
651.2276 | 1.1137
651.2329 | 1.0811
651.2381 | 1.0851
651.2433 | 1.1336
651.2486 | 1.1819
651.2538 | 1.2121
651.259 | 1.1351
651.2642 | 1.1257
651.2695 | 1.254
651.2746 | 1.2574
651.2799 | 1.2678
651.2851 | 1.3741
651.2904 | 1.455
651.2956 | 1.3763
651.3008 | 1.4262
651.306 | 1.4534
651.3112 | 1.475
651.3165 | 1.4814
651.3217 | 1.5983
651.3269 | 1.5599
651.3322 | 1.5033
651.3373 | 1.5982
651.3426 | 1.7449
651.3478 | 1.7074
651.353 | 1.7746
651.3583 | 1.905
651.3635 | 2.2273
651.3687 | 2.6419
651.374 | 2.9303
651.3792 | 3.7041
651.3844 | 4.6892
651.3897 | 5.3249
651.3949 | 6.5398
651.4001 | 9.0516
651.4053 | 11.5089
651.4105 | 13.4611
651.4158 | 11.622
651.421 | 8.3214
651.4262 | 4.2407
651.4314 | 2.5526
651.4367 | 1.6198
651.4419 | 1.3997
651.4471 | 1.3845
651.4524 | 1.409
651.4576 | 1.2919
651.4628 | 1.3184
651.468 | 1.3363
651.4733 | 1.1991
651.4785 | 1.197
651.4837 | 1.2516
651.4889 | 1.3038
651.4942 | 1.2983
651.4994 | 1.2326
651.5047 | 1.2381
651.5099 | 1.3051
651.5151 | 1.3185
651.5203 | 1.3012
651.5256 | 1.3812
651.5308 | 1.3798
651.536 | 1.2359
651.5412 | 1.3104
651.5464 | 1.506
651.5517 | 1.3984
651.5569 | 1.3941
651.5621 | 1.4547
651.5674 | 1.3332
651.5726 | 1.3031
651.5778 | 1.2881
651.5831 | 1.2726
651.5883 | 1.2017
651.5935 | 1.2103
651.5988 | 1.3206
651.604 | 1.4532
651.6092 | 1.3922
651.6144 | 1.406
651.6197 | 1.377
651.6249 | 1.2305
651.6301 | 1.1506
651.6353 | 1.1846
651.6406 | 1.1889
651.6458 | 1.1786
651.651 | 1.1514
651.6563 | 1.1138
651.6615 | 1.114
651.6667 | 1.1468
651.6719 | 1.203
651.6772 | 1.1314
651.6824 | 1.1162
651.6876 | 1.1163
651.6928 | 1.1066
651.6981 | 1.1041
651.7033 | 1.0659
651.7085 | 1.1017
651.7138 | 1.1425
651.719 | 1.1145
651.7242 | 1.0831
651.7294 | 1.103
651.7347 | 1.0736
651.7399 | 1.0555
651.7451 | 1.0977
651.7504 | 1.0978
651.7556 | 1.11
651.7608 | 1.0915
651.766 | 1.0593
651.7713 | 1.0796
651.7765 | 1.0748
651.7817 | 1.0971
651.787 | 1.168
651.7922 | 1.1085
651.7974 | 1.095
651.8026 | 1.0725
651.8079 | 1.1022
651.8131 | 1.0889
651.8183 | 1.0916
651.8235 | 1.1943
651.8288 | 1.2043
651.834 | 1.1164
651.8392 | 1.1475
651.8445 | 1.1082
651.8497 | 1.0873
651.8549 | 1.1745
651.8601 | 1.1864
651.8654 | 1.1119
651.8706 | 1.0918
651.8758 | 1.1058
651.8811 | 1.1035
651.8863 | 1.0849
651.8915 | 1.0786
651.8967 | 1.1374
651.902 | 1.1075
651.9072 | 1.0773
651.9124 | 1.1136
651.9177 | 1.1367
651.9229 | 1.0654
651.9281 | 1.0777
651.9333 | 1.1416
651.9386 | 1.1426
651.9438 | 1.112
651.949 | 1.0909
651.9543 | 1.1416
651.9595 | 1.116
651.9647 | 1.0822
651.9699 | 1.0845
651.9752 | 1.1083
651.9804 | 1.1327
651.9856 | 1.1104
651.9909 | 1.1052
651.9961 | 1.1073
652.0014 | 1.1319
652.0065 | 1.1196
652.0118 | 1.1049
652.017 | 1.1408
652.0222 | 1.1569
652.0275 | 1.114
652.0327 | 1.079
652.038 | 1.1115
652.0432 | 1.1311
652.0484 | 1.12
652.0536 | 1.1207
652.0589 | 1.1091
652.0641 | 1.0874
652.0693 | 1.1057
652.0746 | 1.1373
652.0797 | 1.1641
652.085 | 1.0824
652.0902 | 1.1019
652.0955 | 1.1301
652.1007 | 1.2321
652.1059 | 1.2183
652.1112 | 1.1738
652.1164 | 1.1622
652.1216 | 1.1754
652.1268 | 1.1238
652.1321 | 1.0814
652.1373 | 1.0701
652.1425 | 1.0663
652.1478 | 1.0589
652.153 | 1.0663
652.1582 | 1.0953
652.1635 | 1.135
652.1687 | 1.1192
652.1739 | 1.0991
652.1792 | 1.0892
652.1844 | 1.0677
652.1896 | 1.0623
652.1949 | 1.0535
652.2001 | 1.1115
652.2053 | 1.1011
652.2105 | 1.0983
652.2158 | 1.1043
652.221 | 1.1018
652.2262 | 1.1394
652.2315 | 1.1392
652.2367 | 1.1797
652.2419 | 1.1613
652.2472 | 1.1458
652.2523 | 1.158
652.2576 | 1.1444
652.2628 | 1.1746
652.2681 | 1.1812
652.2733 | 1.2407
652.2785 | 1.2798
652.2837 | 1.2554
652.289 | 1.2887
652.2942 | 1.3492
652.2994 | 1.3063
652.3047 | 1.3096
652.3099 | 1.314
652.3151 | 1.3651
652.3204 | 1.4614
652.3256 | 1.4549
652.3308 | 1.3843
652.3361 | 1.4622
652.3413 | 1.5592
652.3465 | 1.5766
652.3518 | 1.5274
652.357 | 1.4912
652.3622 | 1.5241
652.3675 | 1.7626
652.3727 | 1.8857
652.3779 | 2.2068
652.3831 | 2.1435
652.3884 | 2.5471
652.3936 | 2.7282
652.3988 | 2.9933
652.4041 | 3.6372
652.4093 | 4.2897
652.4145 | 4.8057
652.4198 | 4.4058
652.425 | 3.8283
652.4302 | 3.011
652.4355 | 2.395
652.4407 | 1.7339
652.4459 | 1.3784
652.4511 | 1.2342
652.4564 | 1.2511
652.4616 | 1.2814
652.4668 | 1.1782
652.4721 | 1.144
652.4773 | 1.1363
652.4825 | 1.114
652.4878 | 1.093
652.493 | 1.1649
652.4982 | 1.1951
652.5035 | 1.1613
652.5087 | 1.1487
652.5139 | 1.1484
652.5192 | 1.206
652.5244 | 1.2135
652.5296 | 1.295
652.5349 | 1.3307
652.5401 | 1.264
652.5453 | 1.3513
652.5506 | 1.4584
652.5558 | 1.4726
652.561 | 1.5331
652.5662 | 1.4624
652.5715 | 1.362
652.5767 | 1.2725
652.582 | 1.2978
652.5872 | 1.3111
652.5924 | 1.2571
652.5976 | 1.2146
652.6029 | 1.2438
652.6081 | 1.2906
652.6133 | 1.3653
652.6186 | 1.2694
652.6238 | 1.2073
652.629 | 1.1812
652.6342 | 1.1713
652.6395 | 1.1284
652.6447 | 1.0843
652.6499 | 1.1336
652.6552 | 1.1651
652.6604 | 1.1034
652.6656 | 1.101
652.6709 | 1.1363
652.6761 | 1.1289
652.6813 | 1.0922
652.6866 | 1.1065
652.6918 | 1.1459
652.6971 | 1.0779
652.7023 | 1.0882
652.7075 | 1.1024
652.7128 | 1.1154
652.718 | 1.112
652.7232 | 1.1011
652.7284 | 1.0756
652.7337 | 1.059
652.7389 | 1.0789
652.7441 | 1.1089
652.7494 | 1.1274
652.7546 | 1.1217
652.7598 | 1.1112
652.7651 | 1.1461
652.7703 | 1.1728
652.7755 | 1.1283
652.7808 | 1.1189
652.786 | 1.1109
652.7912 | 1.1178
652.7965 | 1.1503
652.8017 | 1.1476
652.8069 | 1.1327
652.8121 | 1.147
652.8174 | 1.1236
652.8226 | 1.2052
652.8278 | 1.1736
652.8331 | 1.2034
652.8383 | 1.2035
652.8436 | 1.1823
652.8488 | 1.1554
652.854 | 1.0581
652.8593 | 1.0821
652.8645 | 1.0973
652.8697 | 1.1048
652.875 | 1.0934
652.8802 | 1.0831
652.8854 | 1.0975
652.8907 | 1.1156
652.8959 | 1.0813
652.9011 | 1.1186
652.9064 | 1.1398
652.9116 | 1.0993
652.9168 | 1.1051
652.9221 | 1.1241
652.9273 | 1.1503
652.9325 | 1.151
652.9378 | 1.1492
652.943 | 1.1611
652.9482 | 1.1459
652.9535 | 1.1875
652.9587 | 1.1571
652.9639 | 1.1243
652.9692 | 1.115
652.9744 | 1.1345
652.9796 | 1.1024
652.9849 | 1.1104
652.9901 | 1.0867
652.9953 | 1.0884
653.0006 | 1.1164
653.0058 | 1.1105
653.011 | 1.1471
653.0163 | 1.1341
653.0215 | 1.1104
653.0267 | 1.1
653.032 | 1.1099
653.0372 | 1.1008
653.0424 | 1.0749
653.0477 | 1.0755
653.0529 | 1.1365
653.0581 | 1.1715
653.0634 | 1.1446
653.0686 | 1.1305
653.0738 | 1.1161
653.0791 | 1.087
653.0843 | 1.0666
653.0895 | 1.0832
653.0948 | 1.1029
653.1 | 1.1013
653.1052 | 1.1171
653.1104 | 1.1319
653.1157 | 1.1681
653.1209 | 1.1716
653.1261 | 1.1198
653.1314 | 1.1234
653.1366 | 1.1222
653.1418 | 1.1223
653.1471 | 1.0952
653.1523 | 1.0967
653.1575 | 1.1386
653.1628 | 1.0974
653.168 | 1.0646
653.1733 | 1.0725
653.1785 | 1.0974
653.1837 | 1.114
653.189 | 1.1008
653.1942 | 1.0604
653.1994 | 1.1143
653.2047 | 1.1306
653.2099 | 1.1089
653.2151 | 1.0877
653.2204 | 1.1168
653.2256 | 1.1703
653.2308 | 1.1619
653.2361 | 1.1442
653.2413 | 1.1762
653.2465 | 1.1822
653.2518 | 1.1441
653.257 | 1.166
653.2622 | 1.184
653.2675 | 1.2962
653.2727 | 1.4608
653.278 | 1.6447
653.2832 | 2.097
653.2884 | 2.4067
653.2937 | 2.7003
653.2989 | 3.0176
653.3041 | 3.365
653.3094 | 3.5052
653.3146 | 2.9557
653.3198 | 2.3189
653.3251 | 1.9865
653.3303 | 1.6706
653.3355 | 1.4686
653.3408 | 1.5185
653.346 | 1.4737
653.3513 | 1.4056
653.3565 | 1.5743
653.3617 | 1.6982
653.367 | 1.8192
653.3722 | 2.1605
653.3774 | 2.3821
653.3826 | 2.6841
653.3879 | 3.1563
653.3931 | 4.2714
653.3983 | 6.4731
653.4036 | 9.1506
653.4088 | 11.1163
653.4141 | 10.4089
653.4193 | 8.2207
653.4245 | 5.852
653.4298 | 3.161
653.435 | 2.1601
653.4402 | 1.9912
653.4454 | 1.9381
653.4507 | 1.6543
653.4559 | 1.8897
653.4612 | 2.351
653.4664 | 2.551
653.4717 | 2.3422
653.4769 | 1.957
653.4821 | 1.6107
653.4873 | 1.495
653.4926 | 1.3744
653.4978 | 1.3248
653.5031 | 1.3148
653.5083 | 1.3369
653.5135 | 1.3595
653.5188 | 1.3244
653.524 | 1.2882
653.5292 | 1.3064
653.5345 | 1.3287
653.5397 | 1.3616
653.5449 | 1.3944
653.5502 | 1.3514
653.5554 | 1.407
653.5607 | 1.396
653.5659 | 1.2438
653.5711 | 1.2442
653.5764 | 1.2451
653.5816 | 1.2027
653.5868 | 1.2062
653.5921 | 1.282
653.5973 | 1.1841
653.6025 | 1.18
653.6078 | 1.1978
653.613 | 1.2041
653.6182 | 1.2481
653.6235 | 1.2524
653.6287 | 1.195
653.634 | 1.1764
653.6392 | 1.1818
653.6444 | 1.147
653.6497 | 1.0751
653.6549 | 1.0587
653.6601 | 1.1318
653.6654 | 1.149
653.6706 | 1.1639
653.6758 | 1.1609
653.6811 | 1.0489
653.6863 | 1.0829
653.6916 | 1.1039
653.6968 | 1.1073
653.702 | 1.101
653.7073 | 1.078
653.7125 | 1.1183
653.7177 | 1.08
653.723 | 1.0625
653.7282 | 1.0905
653.7334 | 1.1067
653.7387 | 1.1111
653.7439 | 1.1209
653.7492 | 1.1159
653.7544 | 1.0818
653.7596 | 1.1465
653.7649 | 1.1379
653.7701 | 1.1171
653.7753 | 1.1236
653.7806 | 1.1296
653.7858 | 1.1255
653.791 | 1.1664
653.7963 | 1.1705
653.8015 | 1.1815
653.8068 | 1.1233
653.812 | 1.2073
653.8172 | 1.1961
653.8225 | 1.1181
653.8277 | 1.1188
653.8329 | 1.1272
653.8382 | 1.1263
653.8434 | 1.1251
653.8486 | 1.1379
653.8539 | 1.1156
653.8591 | 1.1001
653.8644 | 1.1387
653.8696 | 1.1696
653.8748 | 1.1389
653.8801 | 1.121
653.8853 | 1.0939
653.8905 | 1.0872
653.8958 | 1.0953
653.901 | 1.0653
653.9063 | 1.0884
653.9115 | 1.1599
653.9167 | 1.1332
653.922 | 1.1013
653.9272 | 1.0995
653.9324 | 1.0952
653.9377 | 1.0911
653.9429 | 1.1269
653.9482 | 1.1453
653.9534 | 1.1294
653.9586 | 1.1548
653.9639 | 1.1795
653.9691 | 1.1827
653.9743 | 1.1293
653.9796 | 1.1313
653.9848 | 1.0743
653.99 | 1.0575
653.9953 | 1.1246
654.0005 | 1.1046
654.0058 | 1.1082
654.011 | 1.12
654.0162 | 1.096
654.0215 | 1.0919
654.0267 | 1.098
654.0319 | 1.1404
654.0372 | 1.131
654.0424 | 1.1267
654.0477 | 1.2168
654.0529 | 1.312
654.0581 | 1.2837
654.0634 | 1.2363
654.0686 | 1.2
654.0738 | 1.1771
654.0791 | 1.1611
654.0843 | 1.1195
654.0895 | 1.067
654.0948 | 1.1016
654.1 | 1.1392
654.1052 | 1.1443
654.1105 | 1.112
654.1157 | 1.175
654.121 | 1.1428
654.1262 | 1.0865
654.1314 | 1.1261
654.1367 | 1.1284
654.1419 | 1.0876
654.1471 | 1.0894
654.1524 | 1.1038
654.1576 | 1.1542
654.1629 | 1.1172
654.1681 | 1.1215
654.1733 | 1.1402
654.1786 | 1.161
654.1838 | 1.125
654.1891 | 1.0894
654.1943 | 1.0924
654.1995 | 1.0984
654.2048 | 1.1175
654.21 | 1.1819
654.2152 | 1.1196
654.2205 | 1.1119
654.2257 | 1.1516
654.231 | 1.138
654.2362 | 1.0657
654.2414 | 1.0953
654.2467 | 1.179
654.2519 | 1.1655
654.2572 | 1.1259
654.2624 | 1.2237
654.2676 | 1.338
654.2729 | 1.3045
654.2781 | 1.2723
654.2833 | 1.2603
654.2886 | 1.4481
654.2938 | 1.5135
654.2991 | 1.6327
654.3043 | 1.7536
654.3095 | 2.0382
654.3148 | 2.1274
654.32 | 1.8961
654.3253 | 1.6741
654.3305 | 1.5246
654.3357 | 1.3745
654.341 | 1.4104
654.3462 | 1.4212
654.3514 | 1.4305
654.3567 | 1.4674
654.3619 | 1.4307
654.3671 | 1.5338
654.3724 | 1.6904
654.3776 | 1.7614
654.3829 | 1.7602
654.3881 | 2.0751
654.3934 | 2.4703
654.3986 | 2.7162
654.4039 | 3.4779
654.4091 | 4.6054
654.4143 | 4.1398
654.4195 | 3.7609
654.4248 | 3.4501
654.4301 | 2.5246
654.4353 | 1.8322
654.4405 | 1.4742
654.4457 | 1.3302
654.451 | 1.4439
654.4562 | 1.4229
654.4615 | 1.5191
654.4667 | 1.5565
654.472 | 1.5638
654.4772 | 1.5193
654.4824 | 1.4207
654.4877 | 1.3322
654.4929 | 1.2778
654.4982 | 1.2772
654.5034 | 1.2648
654.5087 | 1.1877
654.5139 | 1.1451
654.5191 | 1.1693
654.5243 | 1.165
654.5296 | 1.2169
654.5348 | 1.23
654.54 | 1.1675
654.5453 | 1.2325
654.5505 | 1.3587
654.5558 | 1.5029
654.561 | 1.5702
654.5663 | 1.5607
654.5715 | 1.4508
654.5768 | 1.3564
654.582 | 1.2605
654.5872 | 1.1892
654.5925 | 1.1874
654.5977 | 1.1638
654.6029 | 1.2176
654.6082 | 1.1664
654.6134 | 1.1583
654.6187 | 1.1589
654.6239 | 1.131
654.6291 | 1.1475
654.6344 | 1.1342
654.6396 | 1.1371
654.6449 | 1.1035
654.6501 | 1.0817
654.6553 | 1.0846
654.6606 | 1.1118
654.6658 | 1.101
654.6711 | 1.1197
654.6763 | 1.0861
654.6815 | 1.0607
654.6868 | 1.0913
654.692 | 1.1014
654.6973 | 1.1285
654.7025 | 1.0961
654.7077 | 1.1128
654.713 | 1.1269
654.7182 | 1.0777
654.7235 | 1.0963
654.7287 | 1.1141
654.7339 | 1.0856
654.7392 | 1.0967
654.7444 | 1.1351
654.7497 | 1.1281
654.7549 | 1.0711
654.7601 | 1.1495
654.7654 | 1.1552
654.7706 | 1.1422
654.7759 | 1.0963
654.7811 | 1.1126
654.7864 | 1.1509
654.7916 | 1.1468
654.7968 | 1.1319
654.8021 | 1.1269
654.8073 | 1.1068
654.8126 | 1.1229
654.8178 | 1.0984
654.823 | 1.124
654.8283 | 1.2048
654.8335 | 1.1242
654.8388 | 1.1017
654.844 | 1.1037
654.8492 | 1.1189
654.8545 | 1.1171
654.8597 | 1.1276
654.865 | 1.1415
654.8702 | 1.1657
654.8754 | 1.1122
654.8807 | 1.102
654.8859 | 1.0885
654.8912 | 1.1141
654.8964 | 1.1094
654.9016 | 1.1015
654.9069 | 1.1103
654.9121 | 1.099
654.9174 | 1.0592
654.9226 | 1.0896
654.9278 | 1.0927
654.9331 | 1.0861
654.9383 | 1.1101
654.9436 | 1.1395
654.9488 | 1.1202
654.9541 | 1.1381
654.9593 | 1.105
654.9645 | 1.0629
654.9698 | 1.101
654.975 | 1.1337
654.9803 | 1.1311
654.9855 | 1.1481
654.9907 | 1.1463
654.996 | 1.1173
655.0012 | 1.1161
655.0065 | 1.1585
655.0117 | 1.1161
655.0169 | 1.1421
655.0222 | 1.1229
655.0274 | 1.0886
655.0327 | 1.1177
655.0379 | 1.1076
655.0431 | 1.1061
655.0484 | 1.1553
655.0536 | 1.1204
655.0589 | 1.1254
655.0641 | 1.122
655.0694 | 1.0925
655.0746 | 1.0941
655.0799 | 1.1342
655.0851 | 1.186
655.0903 | 1.2358
655.0956 | 1.2966
655.1008 | 1.3563
655.1061 | 1.3818
655.1113 | 1.4167
655.1166 | 1.4165
655.1218 | 1.3498
655.127 | 1.2322
655.1323 | 1.1294
655.1375 | 1.1054
655.1428 | 1.1306
655.148 | 1.1155
655.1533 | 1.106
655.1585 | 1.1185
655.1637 | 1.1131
655.169 | 1.0965
655.1742 | 1.1075
655.1795 | 1.0997
655.1847 | 1.0765
655.1899 | 1.0594
655.1952 | 1.0936
655.2004 | 1.0902
655.2057 | 1.085
655.2109 | 1.1026
655.2162 | 1.1184
655.2214 | 1.1223
655.2267 | 1.1515
655.2319 | 1.1381
655.2371 | 1.1425
655.2424 | 1.1582
655.2476 | 1.1215
655.2529 | 1.132
655.2581 | 1.1864
655.2633 | 1.1905
655.2686 | 1.1793
655.2738 | 1.2677
655.2791 | 1.4626
655.2843 | 1.5744
655.2896 | 1.6024
655.2948 | 1.7829
655.3 | 1.9426
655.3053 | 2.0019
655.3105 | 1.9897
655.3158 | 2.1214
655.321 | 2.1831
655.3262 | 1.9786
655.3315 | 1.7515
655.3367 | 1.7281
655.342 | 1.4914
655.3472 | 1.4132
655.3525 | 1.4437
655.3577 | 1.4986
655.3629 | 1.4678
655.3682 | 1.6042
655.3734 | 1.7118
655.3787 | 1.7027
655.3839 | 1.8422
655.3892 | 2.0942
655.3944 | 2.6701
655.3996 | 4.3606
655.4049 | 6.5837
655.4101 | 9.9619
655.4154 | 16.0713
655.4206 | 22.818
655.4258 | 23.1573
655.4311 | 18.6639
655.4363 | 12.442
655.4416 | 5.7694
655.4468 | 3.5768
655.4521 | 2.0648
655.4573 | 1.5752
655.4626 | 1.3558
655.4678 | 1.3149
655.473 | 1.2772
655.4783 | 1.2994
655.4835 | 1.2935
655.4888 | 1.2563
655.494 | 1.2226
655.4993 | 1.2058
655.5045 | 1.1856
655.5098 | 1.1956
655.515 | 1.2974
655.5202 | 1.2641
655.5255 | 1.2654
655.5307 | 1.288
655.536 | 1.2299
655.5412 | 1.1418
655.5465 | 1.1733
655.5517 | 1.1684
655.5569 | 1.2914
655.5622 | 1.4092
655.5674 | 1.3159
655.5727 | 1.3752
655.5779 | 1.3
655.5832 | 1.2809
655.5884 | 1.2618
655.5936 | 1.2476
655.5989 | 1.2727
655.6041 | 1.1981
655.6094 | 1.2194
655.6146 | 1.15
655.6199 | 1.1127
655.6251 | 1.1266
655.6303 | 1.1452
655.6356 | 1.1264
655.6408 | 1.1093
655.6461 | 1.1028
655.6513 | 1.1171
655.6566 | 1.1471
655.6618 | 1.105
655.667 | 1.0919
655.6723 | 1.1412
655.6775 | 1.1461
655.6828 | 1.1211
655.688 | 1.1166
655.6933 | 1.0765
655.6985 | 1.0399
655.7037 | 1.0659
655.709 | 1.1105
655.7142 | 1.1152
655.7195 | 1.0932
655.7247 | 1.0956
655.73 | 1.0857
655.7352 | 1.0889
655.7405 | 1.1224
655.7457 | 1.1423
655.751 | 1.0707
655.7562 | 1.0456
655.7614 | 1.0768
655.7667 | 1.1664
655.7719 | 1.1289
655.7772 | 1.0806
655.7824 | 1.1183
655.7877 | 1.1402
655.7929 | 1.1633
655.7982 | 1.1319
655.8034 | 1.1497
655.8086 | 1.126
655.8139 | 1.1246
655.8191 | 1.1718
655.8244 | 1.1338
655.8296 | 1.1857
655.8349 | 1.2145
655.8401 | 1.1318
655.8454 | 1.1376
655.8506 | 1.1238
655.8558 | 1.1078
655.8611 | 1.0968
655.8663 | 1.1182
655.8716 | 1.103
655.8768 | 1.0783
655.8821 | 1.1266
655.8873 | 1.1181
655.8926 | 1.0892
655.8978 | 1.0788
655.9031 | 1.1534
655.9083 | 1.1262
655.9135 | 1.1148
655.9188 | 1.1223
655.924 | 1.1247
655.9293 | 1.154
655.9345 | 1.12
655.9398 | 1.0722
655.945 | 1.0663
655.9503 | 1.1022
655.9555 | 1.1053
655.9608 | 1.1073
655.966 | 1.0819
655.9712 | 1.1404
655.9765 | 1.186
655.9817 | 1.1385
655.987 | 1.1219
655.9922 | 1.127
655.9975 | 1.1558
656.0027 | 1.106
656.008 | 1.0719
656.0132 | 1.0985
656.0185 | 1.1105
656.0237 | 1.1486
656.0289 | 1.1187
656.0342 | 1.0892
656.0394 | 1.1159
656.0447 | 1.1086
656.0499 | 1.073
656.0552 | 1.0639
656.0604 | 1.14
656.0657 | 1.1739
656.0709 | 1.0903
656.0762 | 1.0952
656.0814 | 1.1291
656.0866 | 1.1078
656.0919 | 1.0744
656.0971 | 1.1167
656.1024 | 1.1312
656.1076 | 1.1437
656.1129 | 1.1332
656.1181 | 1.1556
656.1234 | 1.1739
656.1286 | 1.1956
656.1339 | 1.1432
656.1391 | 1.074
656.1444 | 1.045
656.1496 | 1.0353
656.1548 | 1.0194
656.1601 | 1.09
656.1653 | 1.1351
656.1706 | 1.095
656.1758 | 1.1081
656.1811 | 1.1783
656.1863 | 1.1705
656.1916 | 1.1286
656.1968 | 1.1107
656.2021 | 1.134
656.2073 | 1.1203
656.2126 | 1.1019
656.2178 | 1.1133
656.223 | 1.1104
656.2283 | 1.1105
656.2335 | 1.1253
656.2388 | 1.1593
656.244 | 1.17
656.2493 | 1.1522
656.2545 | 1.1562
656.2598 | 1.1076
656.265 | 1.1533
656.2703 | 1.228
656.2755 | 1.1951
656.2808 | 1.2257
656.286 | 1.2218
656.2913 | 1.3351
656.2965 | 1.4072
656.3018 | 1.5479
656.307 | 1.5677
656.3123 | 1.5818
656.3175 | 1.6847
656.3227 | 1.6477
656.328 | 1.573
656.3332 | 1.5608
656.3385 | 1.7084
656.3437 | 1.7019
656.349 | 1.7071
656.3542 | 1.9358
656.3595 | 2.2823
656.3647 | 2.3166
656.37 | 2.2217
656.3752 | 2.4542
656.3805 | 2.3275
656.3857 | 2.0554
656.391 | 2.1402
656.3962 | 2.7758
656.4015 | 3.083
656.4067 | 3.199
656.4119 | 3.854
656.4171 | 5.6172
656.4224 | 6.2609
656.4277 | 7.3624
656.4329 | 6.2274
656.4382 | 5.1243
656.4434 | 3.5279
656.4487 | 2.3924
656.4539 | 1.5286
656.4591 | 1.2932
656.4644 | 1.25
656.4696 | 1.1903
656.4749 | 1.1731
656.4801 | 1.1901
656.4854 | 1.1799
656.4906 | 1.1839
656.4959 | 1.1922
656.5011 | 1.161
656.5063 | 1.1789
656.5116 | 1.1279
656.5168 | 1.1353
656.5221 | 1.1777
656.5274 | 1.1989
656.5326 | 1.2576
656.5379 | 1.3444
656.5431 | 1.5247
656.5484 | 1.6532
656.5536 | 1.6203
656.5589 | 1.8774
656.5641 | 2.0935
656.5694 | 2.3527
656.5746 | 2.7963
656.5799 | 2.8765
656.5851 | 2.4317
656.5904 | 2.0546
656.5956 | 1.7628
656.6009 | 1.4481
656.6061 | 1.2922
656.6114 | 1.2106
656.6166 | 1.1899
656.6218 | 1.184
656.6271 | 1.1772
656.6323 | 1.178
656.6376 | 1.1349
656.6428 | 1.1135
656.6481 | 1.137
656.6533 | 1.1358
656.6586 | 1.1337
656.6638 | 1.1223
656.6691 | 1.1037
656.6743 | 1.1308
656.6796 | 1.1103
656.6848 | 1.1471
656.6901 | 1.1274
656.6953 | 1.09
656.7006 | 1.0733
656.7058 | 1.0547
656.7111 | 1.0885
656.7163 | 1.1109
656.7215 | 1.124
656.7268 | 1.1085
656.732 | 1.0683
656.7373 | 1.0869
656.7425 | 1.1002
656.7478 | 1.1012
656.753 | 1.0833
656.7583 | 1.0968
656.7635 | 1.1237
656.7688 | 1.1309
656.774 | 1.083
656.7793 | 1.1058
656.7845 | 1.1082
656.7898 | 1.0939
656.795 | 1.117
656.8003 | 1.126
656.8055 | 1.1923
656.8108 | 1.1275
656.816 | 1.1527
656.8213 | 1.1972
656.8265 | 1.123
656.8318 | 1.1221
656.837 | 1.1555
656.8423 | 1.1308
656.8475 | 1.1505
656.8527 | 1.1916
656.858 | 1.1844
656.8632 | 1.1159
656.8685 | 1.1209
656.8737 | 1.0846
656.879 | 1.1349
656.8842 | 1.1516
656.8895 | 1.1699
656.8947 | 1.0945
656.9 | 1.0469
656.9052 | 1.0743
656.9105 | 1.0799
656.9157 | 1.0937
656.921 | 1.079
656.9262 | 1.1014
656.9315 | 1.1138
656.9367 | 1.102
656.942 | 1.1142
656.9472 | 1.0827
656.9525 | 1.1027
656.9577 | 1.0613
656.963 | 1.0687
656.9682 | 1.1288
656.9735 | 1.1559
656.9787 | 1.1095
656.984 | 1.0782
656.9892 | 1.1111
656.9945 | 1.11
656.9997 | 1.1039
657.005 | 1.0919
657.0102 | 1.0643
657.0155 | 1.0647
657.0207 | 1.1057
657.026 | 1.1339
657.0312 | 1.1272
657.0365 | 1.1537
657.0417 | 1.0983
657.047 | 1.0653
657.0522 | 1.0721
657.0575 | 1.0578
657.0627 | 1.0775
657.068 | 1.0907
657.0732 | 1.1045
657.0785 | 1.1037
657.0837 | 1.0783
657.089 | 1.047
657.0942 | 1.0655
657.0995 | 1.1254
657.1047 | 1.1936
657.11 | 1.179
657.1152 | 1.2304
657.1205 | 1.2319
657.1257 | 1.2155
657.131 | 1.1852
657.1362 | 1.1904
657.1415 | 1.0911
657.1467 | 1.0977
657.152 | 1.1427
657.1572 | 1.1489
657.1625 | 1.1021
657.1677 | 1.0536
657.173 | 1.0748
657.1782 | 1.118
657.1835 | 1.0798
657.1887 | 1.101
657.194 | 1.1566
657.1992 | 1.1299
657.2045 | 1.0984
657.2098 | 1.0589
657.215 | 1.103
657.2203 | 1.1673
657.2255 | 1.1678
657.2307 | 1.1501
657.236 | 1.1724
657.2412 | 1.1301
657.2465 | 1.1834
657.2517 | 1.2216
657.257 | 1.1759
657.2623 | 1.2149
657.2675 | 1.1784
657.2728 | 1.1756
657.278 | 1.2577
657.2833 | 1.2351
657.2885 | 1.2387
657.2938 | 1.3514
657.299 | 1.3265
657.3043 | 1.3929
657.3095 | 1.3607
657.3148 | 1.3705
657.32 | 1.5079
657.3253 | 1.5251
657.3305 | 1.4738
657.3358 | 1.464
657.341 | 1.4317
657.3463 | 1.5694
657.3515 | 1.5818
657.3568 | 1.5857
657.362 | 1.8653
657.3673 | 1.837
657.3725 | 1.714
657.3778 | 1.6464
657.383 | 1.6164
657.3883 | 1.6804
657.3935 | 1.7597
657.3988 | 1.555
657.404 | 1.813
657.4093 | 1.9372
657.4145 | 1.9718
657.4198 | 2.0546
657.425 | 2.0573
657.4303 | 2.0502
657.4355 | 2.183
657.4408 | 2.0105
657.446 | 1.7415
657.4513 | 1.4026
657.4565 | 1.2078
657.4618 | 1.1958
657.467 | 1.3076
657.4723 | 1.2647
657.4775 | 1.1578
657.4828 | 1.1507
657.488 | 1.1656
657.4933 | 1.1603
657.4985 | 1.162
657.5038 | 1.16
657.509 | 1.1411
657.5143 | 1.1987
657.5195 | 1.2379
657.5248 | 1.1738
657.53 | 1.1815
657.5353 | 1.264
657.5405 | 1.3014
657.5458 | 1.2945
657.551 | 1.3884
657.5563 | 1.3543
657.5615 | 1.4266
657.5668 | 1.565
657.572 | 1.6355
657.5773 | 1.6809
657.5825 | 1.8066
657.5878 | 1.7284
657.593 | 1.4894
657.5983 | 1.3263
657.6035 | 1.2492
657.6088 | 1.205
657.614 | 1.1211
657.6193 | 1.0758
657.6245 | 1.1335
657.6298 | 1.1294
657.635 | 1.0874
657.6403 | 1.0926
657.6455 | 1.1044
657.6508 | 1.0785
657.6561 | 1.1012
657.6613 | 1.1164
657.6666 | 1.1459
657.6718 | 1.1321
657.6771 | 1.094
657.6823 | 1.1026
657.6876 | 1.1188
657.6928 | 1.1281
657.6981 | 1.1136
657.7033 | 1.1244
657.7086 | 1.1001
657.7138 | 1.061
657.7191 | 1.0675
657.7244 | 1.0699
657.7296 | 1.0946
657.7349 | 1.122
657.7401 | 1.1236
657.7454 | 1.1197
657.7506 | 1.0961
657.7559 | 1.1165
657.7611 | 1.0856
657.7664 | 1.1101
657.7716 | 1.094
657.7769 | 1.0897
657.7821 | 1.1224
657.7874 | 1.1196
657.7927 | 1.1181
657.7979 | 1.1109
657.8032 | 1.0749
657.8084 | 1.0826
657.8137 | 1.1512
657.8189 | 1.16
657.8242 | 1.1608
657.8294 | 1.1944
657.8347 | 1.2195
657.8399 | 1.1867
657.8452 | 1.1036
657.8504 | 1.1674
657.8557 | 1.1414
657.8609 | 1.1145
657.8662 | 1.1409
657.8714 | 1.1356
657.8767 | 1.1398
657.8819 | 1.1146
657.8872 | 1.1189
657.8925 | 1.1322
657.8977 | 1.083
657.903 | 1.0845
657.9082 | 1.0912
657.9135 | 1.0961
657.9187 | 1.0992
657.924 | 1.0627
657.9292 | 1.0724
657.9345 | 1.0756
657.9397 | 1.0497
657.945 | 1.0928
657.9502 | 1.1313
657.9555 | 1.1025
657.9607 | 1.1186
657.966 | 1.1474
657.9712 | 1.1135
657.9765 | 1.1192
657.9817 | 1.1091
657.987 | 1.1292
657.9923 | 1.0653
657.9975 | 1.0988
658.0028 | 1.0758
658.008 | 1.1004
658.0133 | 1.1025
658.0185 | 1.1126
658.0238 | 1.1026
658.029 | 1.0642
658.0343 | 1.0916
658.0395 | 1.0889
658.0448 | 1.0936
658.05 | 1.1121
658.0553 | 1.1624
658.0605 | 1.1276
658.0658 | 1.1539
658.0711 | 1.1281
658.0763 | 1.0938
658.0816 | 1.1529
658.0868 | 1.1415
658.0921 | 1.2409
658.0973 | 1.4008
658.1026 | 1.4713
658.1078 | 1.5328
658.1131 | 1.7772
658.1183 | 1.8726
658.1236 | 1.5746
658.1288 | 1.4093
658.1341 | 1.3171
658.1394 | 1.1898
658.1446 | 1.1254
658.1499 | 1.1077
658.1551 | 1.1242
658.1604 | 1.1124
658.1656 | 1.0923
658.1709 | 1.0862
658.1761 | 1.0683
658.1814 | 1.0971
658.1866 | 1.0973
658.1919 | 1.1018
658.1971 | 1.117
658.2024 | 1.0937
658.2077 | 1.1215
658.2129 | 1.1278
658.2182 | 1.1136
658.2234 | 1.1357
658.2287 | 1.1843
658.2339 | 1.1685
658.2392 | 1.1436
658.2444 | 1.1168
658.2497 | 1.1728
658.2549 | 1.1283
658.2602 | 1.1419
658.2654 | 1.1671
658.2707 | 1.1909
658.276 | 1.242
658.2812 | 1.2285
658.2865 | 1.1977
658.2917 | 1.2487
658.297 | 1.2879
658.3022 | 1.3433
658.3075 | 1.3651
658.3127 | 1.4784
658.318 | 1.6203
658.3232 | 1.6558
658.3285 | 1.5181
658.3337 | 1.5836
658.339 | 1.7778
658.3443 | 1.8184
658.3495 | 1.9071
658.3548 | 2.1853
658.36 | 2.0064
658.3653 | 2.6112
658.3705 | 3.6606
658.3758 | 3.3893
658.3811 | 3.5558
658.3863 | 3.2296
658.3916 | 2.3834
658.3968 | 2.0721
658.4021 | 2.1438
658.4073 | 2.2654
658.4126 | 2.2974
658.4179 | 2.3349
658.4231 | 2.2217
658.4284 | 1.9109
658.4336 | 1.6821
658.4389 | 1.526
658.4441 | 1.5127
658.4494 | 1.4798
658.4546 | 1.3292
658.4599 | 1.2715
658.4652 | 1.2624
658.4704 | 1.268
658.4757 | 1.2697
658.4809 | 1.2568
658.4862 | 1.244
658.4914 | 1.2129
658.4967 | 1.1632
658.5019 | 1.1384
658.5072 | 1.2419
658.5124 | 1.3551
658.5177 | 1.3257
658.5229 | 1.3256
658.5282 | 1.3114
658.5334 | 1.2914
658.5387 | 1.347
658.5439 | 1.3228
658.5492 | 1.3378
658.5545 | 1.3697
658.5598 | 1.4734
658.565 | 1.6347
658.5703 | 1.655
658.5755 | 1.8503
658.5808 | 1.9513
658.586 | 1.9187
658.5913 | 1.9551
658.5965 | 1.707
658.6018 | 1.4295
658.607 | 1.2762
658.6123 | 1.1476
658.6176 | 1.1596
658.6228 | 1.1163
658.6281 | 1.091
658.6333 | 1.1294
658.6386 | 1.1058
658.6438 | 1.1132
658.6491 | 1.1136
658.6544 | 1.1014
658.6596 | 1.1044
658.6649 | 1.1604
658.6701 | 1.1346
658.6754 | 1.1341
658.6806 | 1.1854
658.6859 | 1.177
658.6911 | 1.1113
658.6964 | 1.0656
658.7017 | 1.0609
658.7069 | 1.1012
658.7122 | 1.1537
658.7174 | 1.1828
658.7227 | 1.1034
658.7279 | 1.1133
658.7332 | 1.1201
658.7384 | 1.0839
658.7437 | 1.0685
658.749 | 1.0852
658.7542 | 1.0746
658.7595 | 1.0538
658.7647 | 1.0703
658.77 | 1.1223
658.7752 | 1.1728
658.7805 | 1.1829
658.7857 | 1.1265
658.791 | 1.1311
658.7963 | 1.1812
658.8015 | 1.1885
658.8068 | 1.1994
658.812 | 1.1953
658.8173 | 1.1794
658.8225 | 1.1303
658.8278 | 1.1494
658.8331 | 1.1682
658.8383 | 1.188
658.8436 | 1.1307
658.8488 | 1.1017
658.8541 | 1.1369
658.8593 | 1.1478
658.8646 | 1.1444
658.8698 | 1.1215
658.8751 | 1.1013
658.8804 | 1.0714
658.8856 | 1.068
658.8909 | 1.0851
658.8961 | 1.115
658.9014 | 1.1467
658.9066 | 1.1018
658.9119 | 1.0818
658.9172 | 1.1129
658.9224 | 1.096
658.9277 | 1.0408
658.9329 | 1.0788
658.9382 | 1.125
658.9434 | 1.0873
658.9487 | 1.1053
658.9539 | 1.1324
658.9592 | 1.0965
658.9645 | 1.1269
658.9697 | 1.1305
658.975 | 1.0908
658.9802 | 1.1327
658.9855 | 1.1425
658.9908 | 1.1116
658.996 | 1.1117
659.0013 | 1.0933
659.0065 | 1.1111
659.0118 | 1.1307
659.0171 | 1.1056
659.0223 | 1.1147
659.0276 | 1.1142
659.0328 | 1.1508
659.0381 | 1.143
659.0434 | 1.1355
659.0486 | 1.1108
659.0539 | 1.1128
659.0591 | 1.0787
659.0644 | 1.0884
659.0696 | 1.076
659.0749 | 1.1469
659.0802 | 1.1622
659.0854 | 1.1351
659.0907 | 1.1161
659.0959 | 1.1476
659.1012 | 1.1951
659.1064 | 1.2039
659.1117 | 1.2397
659.117 | 1.2781
659.1222 | 1.2983
659.1275 | 1.2509
659.1327 | 1.1776
659.138 | 1.0707
659.1432 | 1.064
659.1485 | 1.1028
659.1538 | 1.0985
659.159 | 1.0766
659.1643 | 1.1224
659.1695 | 1.0695
659.1748 | 1.086
659.1801 | 1.1135
659.1853 | 1.0928
659.1906 | 1.0462
659.1958 | 1.0971
659.2011 | 1.0889
659.2063 | 1.083
659.2116 | 1.0808
659.2169 | 1.0993
659.2221 | 1.1002
659.2274 | 1.1226
659.2326 | 1.1771
659.2379 | 1.188
659.2431 | 1.1716
659.2484 | 1.1716
659.2536 | 1.1617
659.2589 | 1.1396
659.2642 | 1.1732
659.2694 | 1.2042
659.2747 | 1.2088
659.2799 | 1.2164
659.2852 | 1.256
659.2905 | 1.2619
659.2957 | 1.313
659.301 | 1.2964
659.3062 | 1.298
659.3115 | 1.3439
659.3168 | 1.3945
659.322 | 1.4579
659.3273 | 1.5147
659.3325 | 1.4916
659.3378 | 1.4896
659.3431 | 1.4729
659.3483 | 1.5919
659.3536 | 1.6142
659.3588 | 1.5274
659.3641 | 1.6911
659.3693 | 1.8754
659.3746 | 1.9046
659.3799 | 1.9975
659.3851 | 2.0545
659.3904 | 1.9586
659.3957 | 1.6927
659.4009 | 1.5987
659.4062 | 1.6152
659.4114 | 1.5711
659.4167 | 1.4938
659.4219 | 1.4889
659.4272 | 1.5131
659.4324 | 1.4259
659.4377 | 1.375
659.443 | 1.3054
659.4482 | 1.2697
659.4535 | 1.3203
659.4587 | 1.3954
659.464 | 1.3911
659.4693 | 1.3695
659.4745 | 1.4273
659.4798 | 1.5024
659.485 | 1.6414
659.4903 | 2.0247
659.4956 | 2.5818
659.5008 | 3.2051
659.5061 | 4.4158
659.5113 | 5.7734
659.5166 | 6.4972
659.5219 | 7.5322
659.5271 | 5.1761
659.5324 | 3.9098
659.5376 | 2.6103
659.5429 | 1.921
659.5481 | 1.6725
659.5534 | 1.5504
659.5587 | 1.4354
659.5639 | 1.4199
659.5692 | 1.3573
659.5744 | 1.3717
659.5797 | 1.4572
659.585 | 1.4824
659.5902 | 1.3931
659.5955 | 1.3421
659.6007 | 1.2665
659.606 | 1.1909
659.6113 | 1.1486
659.6165 | 1.1529
659.6218 | 1.109
659.627 | 1.1391
659.6323 | 1.1737
659.6376 | 1.1194
659.6428 | 1.1006
659.6481 | 1.1297
659.6533 | 1.1306
659.6586 | 1.1529
659.6639 | 1.1205
659.6691 | 1.1416
659.6744 | 1.1152
659.6796 | 1.0792
659.6849 | 1.0903
659.6902 | 1.0733
659.6954 | 1.0704
659.7007 | 1.1128
659.706 | 1.09
659.7112 | 1.1002
659.7165 | 1.1311
659.7217 | 1.1086
659.727 | 1.0791
659.7323 | 1.0403
659.7375 | 1.0943
659.7428 | 1.099
659.748 | 1.067
659.7533 | 1.0922
659.7586 | 1.1312
659.7638 | 1.1242
659.7691 | 1.0862
659.7743 | 1.105
659.7796 | 1.1208
659.7849 | 1.125
659.7901 | 1.1089
659.7954 | 1.1458
659.8007 | 1.1415
659.8059 | 1.1629
659.8112 | 1.1942
659.8164 | 1.1581
659.8217 | 1.1742
659.827 | 1.1061
659.8322 | 1.1267
659.8375 | 1.1687
659.8427 | 1.1471
659.848 | 1.1635
659.8533 | 1.1113
659.8585 | 1.0961
659.8638 | 1.1151
659.8691 | 1.1232
659.8743 | 1.1149
659.8796 | 1.0848
659.8848 | 1.1317
659.8901 | 1.1123
659.8954 | 1.0643
659.9006 | 1.1018
659.9059 | 1.1047
659.9111 | 1.1283
659.9164 | 1.0672
659.9217 | 1.0554
659.9269 | 1.1295
659.9322 | 1.0832
659.9374 | 1.0657
659.9427 | 1.0632
659.9479 | 1.0583
659.9532 | 1.0666
659.9585 | 1.124
659.9637 | 1.1409
659.969 | 1.1063
659.9743 | 1.0867
659.9795 | 1.0754
659.9848 | 1.0855
659.99 | 1.1283
659.9953 | 1.1111
660.0006 | 1.1508
660.0058 | 1.1781
660.0111 | 1.1425
660.0164 | 1.2068
660.0216 | 1.1983
660.0269 | 1.1908
660.0321 | 1.146
660.0374 | 1.1537
660.0427 | 1.1171
660.0479 | 1.116
660.0532 | 1.1016
660.0585 | 1.0871
660.0637 | 1.0724
660.069 | 1.0811
660.0742 | 1.0807
660.0795 | 1.0681
660.0847 | 1.1526
660.09 | 1.1929
660.0952 | 1.2001
660.1005 | 1.1908
660.1058 | 1.2188
660.111 | 1.3534
660.1163 | 1.3337
660.1216 | 1.3027
660.1268 | 1.3199
660.1321 | 1.2112
660.1373 | 1.2126
660.1426 | 1.1822
660.1479 | 1.1497
660.1531 | 1.1358
660.1584 | 1.1201
660.1637 | 1.0668
660.1689 | 1.0566
660.1742 | 1.0555
660.1794 | 1.1003
660.1847 | 1.0743
660.19 | 1.0863
660.1952 | 1.1079
660.2005 | 1.1006
660.2058 | 1.0898
660.211 | 1.1019
660.2163 | 1.1139
660.2215 | 1.1405
660.2268 | 1.1618
660.2321 | 1.1403
660.2373 | 1.1347
660.2426 | 1.1237
660.2479 | 1.1815
660.2531 | 1.1581
660.2584 | 1.1325
660.2636 | 1.1972
660.2689 | 1.2145
660.2742 | 1.2387
660.2794 | 1.3007
660.2847 | 1.2487
660.29 | 1.3337
660.2952 | 1.3521
660.3005 | 1.3553
660.3057 | 1.4184
660.311 | 1.4403
660.3163 | 1.5298
660.3216 | 1.6838
660.3268 | 1.6337
660.3321 | 1.7714
660.3373 | 1.7329
660.3426 | 1.7063
660.3479 | 1.9441
660.3531 | 2.1654
660.3584 | 2.0756
660.3636 | 2.4075
660.3689 | 3.0217
660.3742 | 4.5595
660.3794 | 6.7609
660.3847 | 7.7909
660.3899 | 9.0215
660.3952 | 8.9478
660.4005 | 8.3549
660.4058 | 6.3252
660.411 | 5.2647
660.4163 | 4.3272
660.4215 | 4.454
660.4268 | 5.2573
660.4321 | 5.714
660.4373 | 4.7707
660.4426 | 3.4405
660.4479 | 2.1542
660.4531 | 1.8977
660.4584 | 1.8196
660.4637 | 1.7183
660.4689 | 1.6455
660.4742 | 1.5819
660.4795 | 1.6006
660.4847 | 1.5075
660.49 | 1.4135
660.4952 | 1.4977
660.5005 | 1.7821
660.5058 | 2.2022
660.511 | 2.7578
660.5163 | 2.8697
660.5215 | 3.2876
660.5268 | 3.1558
660.5321 | 2.4472
660.5373 | 2.1455
660.5426 | 1.9641
660.5478 | 1.6193
660.5531 | 1.424
660.5584 | 1.3552
660.5637 | 1.2984
660.5689 | 1.2286
660.5742 | 1.1832
660.5795 | 1.2476
660.5847 | 1.254
660.59 | 1.2197
660.5952 | 1.2207
660.6005 | 1.2917
660.6058 | 1.2453
660.611 | 1.219
660.6163 | 1.2183
660.6216 | 1.1307
660.6268 | 1.1468
660.6321 | 1.1419
660.6374 | 1.1745
660.6426 | 1.1881
660.6479 | 1.159
660.6532 | 1.1783
660.6584 | 1.1637
660.6637 | 1.1197
660.669 | 1.1244
660.6742 | 1.1051
660.6795 | 1.1327
660.6847 | 1.1438
660.69 | 1.1497
660.6953 | 1.0927
660.7005 | 1.0442
660.7058 | 1.1292
660.7111 | 1.1918
660.7163 | 1.1046
660.7216 | 1.0692
660.7269 | 1.1388
660.7321 | 1.1345
660.7374 | 1.0939
660.7426 | 1.0889
660.7479 | 1.0727
660.7532 | 1.0884
660.7584 | 1.1211
660.7637 | 1.0848
660.769 | 1.0818
660.7742 | 1.1413
660.7795 | 1.1478
660.7848 | 1.1562
660.79 | 1.1558
660.7953 | 1.1509
660.8006 | 1.1175
660.8058 | 1.1352
660.8111 | 1.1332
660.8163 | 1.1442
660.8216 | 1.2039
660.8269 | 1.2189
660.8321 | 1.1698
660.8374 | 1.1293
660.8427 | 1.1507
660.8479 | 1.2153
660.8532 | 1.1746
660.8585 | 1.1714
660.8637 | 1.2596
660.869 | 1.2877
660.8743 | 1.2182
660.8795 | 1.1375
660.8848 | 1.0769
660.89 | 1.0502
660.8953 | 1.0965
660.9006 | 1.1263
660.9058 | 1.0948
660.9111 | 1.1379
660.9163 | 1.1297
660.9216 | 1.1234
660.9269 | 1.0845
660.9322 | 1.1153
660.9374 | 1.0946
660.9427 | 1.0979
660.9479 | 1.126
660.9532 | 1.1418
660.9585 | 1.1647
660.9637 | 1.1502
660.969 | 1.1575
660.9743 | 1.1002
660.9795 | 1.0958
660.9848 | 1.1126
660.9901 | 1.1028
660.9953 | 1.1036
661.0006 | 1.1435
661.0059 | 1.1211
661.0111 | 1.0666
661.0164 | 1.1228
661.0217 | 1.1385
661.0269 | 1.0629
661.0322 | 1.0689
661.0375 | 1.142
661.0427 | 1.1292
661.048 | 1.0759
661.0532 | 1.1025
661.0585 | 1.0853
661.0638 | 1.0344
661.069 | 1.0676
661.0743 | 1.1022
661.0796 | 1.1147
661.0848 | 1.1976
661.0901 | 1.1863
661.0954 | 1.3349
661.1007 | 1.6306
661.1059 | 1.8693
661.1112 | 2.1199
661.1164 | 2.8754
661.1217 | 3.0363
661.127 | 2.3303
661.1322 | 1.8094
661.1375 | 1.6813
661.1428 | 1.3761
661.148 | 1.1273
661.1533 | 1.095
661.1586 | 1.0994
661.1638 | 1.0829
661.1691 | 1.0505
661.1744 | 1.0907
661.1796 | 1.1728
661.1849 | 1.1297
661.1902 | 1.0659
661.1954 | 1.0925
661.2007 | 1.1477
661.206 | 1.155
661.2112 | 1.1079
661.2165 | 1.0832
661.2218 | 1.0892
661.2271 | 1.1653
661.2323 | 1.1172
661.2376 | 1.1186
661.2429 | 1.1531
661.2481 | 1.1348
661.2534 | 1.1371
661.2587 | 1.1255
661.2639 | 1.1492
661.2692 | 1.2512
661.2745 | 1.2183
661.2797 | 1.2498
661.285 | 1.3768
661.2903 | 1.3548
661.2955 | 1.4024
661.3008 | 1.4392
661.3061 | 1.3472
661.3113 | 1.3347
661.3166 | 1.4241
661.3219 | 1.4559
661.3271 | 1.3838
661.3324 | 1.4295
661.3377 | 1.481
661.3429 | 1.5852
661.3482 | 1.5556
661.3535 | 1.6796
661.3587 | 1.7276
661.364 | 1.7587
661.3693 | 1.966
661.3745 | 2.0673
661.3798 | 2.8002
661.3851 | 3.5749
661.3903 | 4.0578
661.3956 | 4.0933
661.4008 | 3.6625
661.4061 | 3.0739
661.4114 | 2.8994
661.4166 | 2.6289
661.4219 | 2.3369
661.4272 | 2.3545
661.4324 | 2.608
661.4377 | 2.4327
661.443 | 1.9898
661.4482 | 1.8936
661.4535 | 1.5181
661.4588 | 1.3916
661.464 | 1.3908
661.4693 | 1.4049
661.4746 | 1.3747
661.4798 | 1.3314
661.4851 | 1.2866
661.4904 | 1.3441
661.4956 | 1.2927
661.5009 | 1.3438
661.5062 | 1.4257
661.5114 | 1.7125
661.5167 | 1.8859
661.522 | 1.9658
661.5273 | 2.1595
661.5325 | 2.2706
661.5378 | 2.0429
661.543 | 1.9041
661.5483 | 1.5775
661.5536 | 1.4219
661.5589 | 1.3761
661.5641 | 1.1917
661.5694 | 1.1607
661.5746 | 1.1295
661.5799 | 1.1835
661.5852 | 1.1905
661.5905 | 1.2188
661.5957 | 1.183
661.601 | 1.148
661.6063 | 1.0995
661.6115 | 1.0777
661.6168 | 1.1285
661.6221 | 1.1738
661.6273 | 1.1807
661.6326 | 1.1752
661.6379 | 1.1598
661.6431 | 1.1697
661.6484 | 1.1227
661.6537 | 1.0982
661.6589 | 1.1137
661.6642 | 1.1317
661.6695 | 1.0695
661.6747 | 1.0926
661.68 | 1.0897
661.6853 | 1.0653
661.6905 | 1.0864
661.6958 | 1.1159
661.7011 | 1.0972
661.7064 | 1.0832
661.7116 | 1.1019
661.7169 | 1.1157
661.7222 | 1.154
661.7274 | 1.1075
661.7327 | 1.1153
661.7379 | 1.1274
661.7433 | 1.1548
661.7485 | 1.1341
661.7538 | 1.1097
661.759 | 1.1415
661.7643 | 1.1373
661.7696 | 1.0939
661.7748 | 1.1287
661.7801 | 1.119
661.7854 | 1.1295
661.7906 | 1.1544
661.7959 | 1.1646
661.8012 | 1.1496
661.8064 | 1.1481
661.8117 | 1.1821
661.817 | 1.1389
661.8223 | 1.1288
661.8275 | 1.1364
661.8328 | 1.1946
661.8381 | 1.2235
661.8433 | 1.148
661.8486 | 1.1727
661.8539 | 1.1972
661.8591 | 1.2379
661.8644 | 1.1854
661.8697 | 1.1567
661.8749 | 1.1698
661.8802 | 1.186
661.8855 | 1.1054
661.8907 | 1.0947
661.896 | 1.0927
661.9013 | 1.0836
661.9066 | 1.0864
661.9118 | 1.0932
661.9171 | 1.1038
661.9224 | 1.0896
661.9276 | 1.0747
661.9329 | 1.0674
661.9382 | 1.0843
661.9434 | 1.1232
661.9487 | 1.1141
661.954 | 1.1396
661.9592 | 1.1701
661.9645 | 1.2231
661.9698 | 1.2102
661.9751 | 1.1938
661.9803 | 1.1759
661.9856 | 1.1066
661.9909 | 1.1185
661.9961 | 1.0842
662.0014 | 1.1004
662.0067 | 1.1459
662.0119 | 1.1139
662.0172 | 1.1275
662.0225 | 1.1183
662.0278 | 1.0604
662.033 | 1.0868
662.0383 | 1.1047
662.0436 | 1.115
662.0488 | 1.1057
662.0541 | 1.0965
662.0594 | 1.0849
662.0646 | 1.0944
662.0699 | 1.1265
662.0752 | 1.132
662.0805 | 1.0921
662.0857 | 1.0746
662.091 | 1.1238
662.0963 | 1.2061
662.1015 | 1.2648
662.1068 | 1.2719
662.1121 | 1.3814
662.1173 | 1.4313
662.1226 | 1.4501
662.1279 | 1.3503
662.1332 | 1.2791
662.1384 | 1.1644
662.1437 | 1.1055
662.149 | 1.1394
662.1542 | 1.1152
662.1595 | 1.1538
662.1648 | 1.1634
662.17 | 1.1409
662.1753 | 1.1093
662.1806 | 1.1032
662.1859 | 1.0943
662.1911 | 1.0921
662.1964 | 1.0965
662.2017 | 1.1054
662.2069 | 1.0518
662.2122 | 1.0848
662.2175 | 1.1329
662.2227 | 1.0872
662.228 | 1.0682
662.2333 | 1.0534
662.2386 | 1.1184
662.2438 | 1.1531
662.2491 | 1.1676
662.2544 | 1.1026
662.2596 | 1.1652
662.2649 | 1.1534
662.2702 | 1.0922
662.2755 | 1.1347
662.2807 | 1.2173
662.286 | 1.2835
662.2913 | 1.2892
662.2965 | 1.355
662.3018 | 1.3427
662.3071 | 1.4371
662.3123 | 1.4664
662.3176 | 1.4534
662.3229 | 1.4919
662.3281 | 1.4456
662.3334 | 1.5371
662.3387 | 1.5321
662.344 | 1.5826
662.3492 | 1.6395
662.3545 | 1.7569
662.3598 | 1.9532
662.365 | 2.1104
662.3703 | 2.3083
662.3756 | 2.8039
662.3808 | 3.0777
662.3861 | 3.9772
662.3914 | 4.7184
662.3967 | 5.0645
662.402 | 7.0622
662.4072 | 7.8683
662.4125 | 8.0325
662.4178 | 8.3302
662.423 | 7.5068
662.4283 | 7.1346
662.4336 | 8.2731
662.4388 | 10.3532
662.4441 | 13.8807
662.4494 | 14.8159
662.4547 | 11.2983
662.4599 | 7.7112
662.4652 | 6.9477
662.4705 | 8.3534
662.4757 | 10.9512
662.481 | 13.9401
662.4863 | 11.3691
662.4915 | 7.273
662.4968 | 3.8523
662.5021 | 2.3226
662.5073 | 1.5258
662.5127 | 1.4203
662.5179 | 1.4843
662.5232 | 1.4441
662.5284 | 1.4915
662.5337 | 1.5243
662.539 | 1.4745
662.5443 | 1.5429
662.5495 | 1.551
662.5548 | 1.4009
662.5601 | 1.2855
662.5654 | 1.2695
662.5706 | 1.2112
662.5759 | 1.2134
662.5812 | 1.2203
662.5864 | 1.185
662.5917 | 1.1802
662.597 | 1.2022
662.6023 | 1.2378
662.6075 | 1.2774
662.6128 | 1.3388
662.6181 | 1.2783
662.6233 | 1.221
662.6286 | 1.2266
662.6339 | 1.1721
662.6392 | 1.2037
662.6444 | 1.2932
662.6497 | 1.2429
662.655 | 1.1523
662.6602 | 1.1543
662.6655 | 1.2126
662.6708 | 1.2561
662.6761 | 1.1627
662.6813 | 1.1431
662.6866 | 1.1464
662.6919 | 1.1324
662.6971 | 1.1081
662.7024 | 1.1394
662.7077 | 1.1219
662.713 | 1.0727
662.7182 | 1.1143
662.7235 | 1.1208
662.7288 | 1.1111
662.734 | 1.1169
662.7393 | 1.1186
662.7446 | 1.1188
662.7499 | 1.1349
662.7551 | 1.1419
662.7604 | 1.1328
662.7657 | 1.0826
662.771 | 1.0582
662.7762 | 1.1122
662.7815 | 1.1112
662.7868 | 1.1412
662.792 | 1.1595
662.7973 | 1.1141
662.8026 | 1.1392
662.8079 | 1.1449
662.8131 | 1.2065
662.8184 | 1.2699
662.8237 | 1.2522
662.829 | 1.2081
662.8342 | 1.1783
662.8395 | 1.1638
662.8448 | 1.1932
662.85 | 1.1871
662.8553 | 1.1924
662.8606 | 1.129
662.8659 | 1.113
662.8711 | 1.1074
662.8764 | 1.091
662.8817 | 1.173
662.887 | 1.1705
662.8922 | 1.1156
662.8975 | 1.1413
662.9028 | 1.1161
662.908 | 1.1122
662.9133 | 1.0953
662.9186 | 1.1028
662.9239 | 1.1111
662.9291 | 1.1261
662.9344 | 1.1033
662.9397 | 1.0794
662.945 | 1.098
662.9502 | 1.0959
662.9555 | 1.126
662.9608 | 1.2004
662.966 | 1.1308
662.9713 | 1.1102
662.9766 | 1.157
662.9819 | 1.131
662.9871 | 1.1402
662.9924 | 1.1763
662.9977 | 1.1742
663.003 | 1.1119
663.0082 | 1.099
663.0135 | 1.1161
663.0188 | 1.1137
663.0241 | 1.1155
663.0293 | 1.1106
663.0346 | 1.1431
663.0399 | 1.1464
663.0451 | 1.1096
663.0504 | 1.0657
663.0557 | 1.0905
663.061 | 1.0711
663.0662 | 1.0566
663.0715 | 1.0827
663.0768 | 1.0874
663.082 | 1.1365
663.0873 | 1.1654
663.0926 | 1.1287
663.0979 | 1.1537
663.1031 | 1.1726
663.1084 | 1.2347
663.1137 | 1.2848
663.119 | 1.3453
663.1242 | 1.3397
663.1295 | 1.3128
663.1348 | 1.3081
663.1401 | 1.2102
663.1453 | 1.159
663.1506 | 1.1077
663.1559 | 1.0941
663.1612 | 1.0881
663.1664 | 1.0803
663.1717 | 1.0686
663.177 | 1.0507
663.1823 | 1.0961
663.1875 | 1.1463
663.1928 | 1.1559
663.1981 | 1.1356
663.2034 | 1.1136
663.2087 | 1.0942
663.2139 | 1.0567
663.2192 | 1.0775
663.2245 | 1.1337
663.2298 | 1.1065
663.235 | 1.1461
663.2403 | 1.1544
663.2456 | 1.1359
663.2509 | 1.1618
663.2561 | 1.1319
663.2614 | 1.1369
663.2667 | 1.1433
663.272 | 1.1525
663.2772 | 1.2309
663.2825 | 1.2855
663.2878 | 1.3471
663.2931 | 1.443
663.2983 | 1.376
663.3036 | 1.3758
663.3089 | 1.4159
663.3141 | 1.4453
663.3194 | 1.4615
663.3247 | 1.5339
663.33 | 1.5204
663.3353 | 1.4986
663.3405 | 1.419
663.3458 | 1.3732
663.3511 | 1.4105
663.3564 | 1.5109
663.3616 | 1.6295
663.3669 | 1.7534
663.3722 | 1.8163
663.3775 | 2.1339
663.3827 | 2.4988
663.388 | 2.4825
663.3932 | 2.4843
663.3985 | 2.7757
663.4038 | 3.2125
663.4091 | 3.2443
663.4144 | 3.4755
663.4196 | 3.119
663.4249 | 2.9684
663.4302 | 2.822
663.4354 | 3.3417
663.4407 | 3.6129
663.446 | 4.2754
663.4513 | 4.821
663.4565 | 3.8479
663.4619 | 3.3833
663.4671 | 3.0218
663.4724 | 3.141
663.4777 | 3.735
663.4829 | 4.2721
663.4882 | 3.9275
663.4935 | 3.4119
663.4987 | 2.3747
663.504 | 1.6297
663.5093 | 1.3102
663.5146 | 1.248
663.5199 | 1.2649
663.5251 | 1.2189
663.5304 | 1.214
663.5357 | 1.2124
663.5409 | 1.1884
663.5462 | 1.2402
663.5515 | 1.233
663.5568 | 1.2259
663.562 | 1.1999
663.5673 | 1.169
663.5726 | 1.1593
663.5779 | 1.1265
663.5832 | 1.1347
663.5884 | 1.1267
663.5937 | 1.1408
663.599 | 1.1122
663.6043 | 1.1516
663.6096 | 1.1843
663.6148 | 1.1832
663.6201 | 1.2657
663.6254 | 1.2301
663.6307 | 1.1951
663.6359 | 1.1774
663.6412 | 1.1753
663.6465 | 1.1451
663.6518 | 1.1483
663.657 | 1.1702
663.6623 | 1.1852
663.6676 | 1.1255
663.6729 | 1.1299
663.6781 | 1.0918
663.6834 | 1.0759
663.6887 | 1.0763
663.694 | 1.0804
663.6992 | 1.1194
663.7045 | 1.0965
663.7098 | 1.0777
663.7151 | 1.1344
663.7204 | 1.141
663.7256 | 1.1089
663.7309 | 1.1157
663.7362 | 1.1105
663.7415 | 1.1086
663.7467 | 1.0996
663.752 | 1.1278
663.7573 | 1.1495
663.7626 | 1.1538
663.7678 | 1.111
663.7731 | 1.0925
663.7784 | 1.1037
663.7837 | 1.1377
663.7889 | 1.095
663.7942 | 1.0685
663.7995 | 1.1028
663.8048 | 1.208
663.81 | 1.2128
663.8153 | 1.2108
663.8206 | 1.2196
663.8259 | 1.2053
663.8311 | 1.1515
663.8364 | 1.1708
663.8417 | 1.189
663.847 | 1.1874
663.8523 | 1.1985
663.8575 | 1.2085
663.8628 | 1.2215
663.8681 | 1.1408
663.8734 | 1.1099
663.8786 | 1.0952
663.8839 | 1.1528
663.8892 | 1.1877
663.8945 | 1.1343
663.8997 | 1.1042
663.905 | 1.1793
663.9103 | 1.1918
663.9156 | 1.1362
663.9208 | 1.1064
663.9261 | 1.0984
663.9314 | 1.1075
663.9367 | 1.1703
663.942 | 1.2042
663.9472 | 1.1749
663.9525 | 1.1124
663.9578 | 1.103
663.9631 | 1.1124
663.9683 | 1.1539
663.9736 | 1.1467
663.9789 | 1.1078
663.9842 | 1.1275
663.9894 | 1.1818
663.9947 | 1.1511
664 | 1.1108
664.0053 | 1.1504
664.0106 | 1.1544
664.0158 | 1.1095
664.0211 | 1.1215
664.0264 | 1.1412
664.0317 | 1.1663
664.0369 | 1.1303
664.0422 | 1.1106
664.0475 | 1.1613
664.0528 | 1.1396
664.0581 | 1.1561
664.0633 | 1.1748
664.0686 | 1.1193
664.0739 | 1.0885
664.0792 | 1.1096
664.0844 | 1.1016
664.0897 | 1.0702
664.095 | 1.0732
664.1003 | 1.1327
664.1055 | 1.1594
664.1108 | 1.1784
664.1161 | 1.1761
664.1214 | 1.1624
664.1267 | 1.1632
664.132 | 1.1248
664.1372 | 1.1411
664.1425 | 1.1328
664.1478 | 1.105
664.1531 | 1.0926
664.1584 | 1.0997
664.1636 | 1.0921
664.1689 | 1.077
664.1742 | 1.1096
664.1795 | 1.082
664.1847 | 1.0907
664.19 | 1.1462
664.1953 | 1.1369
664.2006 | 1.1033
664.2059 | 1.0749
664.2111 | 1.0951
664.2164 | 1.1323
664.2217 | 1.145
664.227 | 1.0938
664.2322 | 1.1085
664.2375 | 1.1186
664.2428 | 1.0853
664.2481 | 1.1549
664.2534 | 1.172
664.2586 | 1.1524
664.2639 | 1.1989
664.2692 | 1.1846
664.2745 | 1.1824
664.2798 | 1.3372
664.285 | 1.411
664.2903 | 1.3552
664.2956 | 1.4285
664.3009 | 1.3971
664.3061 | 1.381
664.3114 | 1.4427
664.3167 | 1.565
664.322 | 1.6593
664.3273 | 1.751
664.3325 | 2.0231
664.3378 | 2.0072
664.3431 | 1.8502
664.3484 | 1.7956
664.3536 | 1.7397
664.3589 | 1.7207
664.3642 | 1.8565
664.3695 | 2.0046
664.3748 | 2.5072
664.38 | 3.1544
664.3853 | 3.5952
664.3906 | 5.2698
664.3958 | 7.8026
664.4012 | 9.9929
664.4064 | 12.8879
664.4117 | 19.152
664.417 | 30.4582
664.4223 | 37.9885
664.4275 | 38.2684
664.4328 | 28.1594
664.4381 | 14.8446
664.4433 | 6.9583
664.4487 | 3.2732
664.4539 | 2.2624
664.4592 | 1.7671
664.4645 | 1.5456
664.4698 | 1.4659
664.475 | 1.594
664.4803 | 1.7706
664.4856 | 1.945
664.4909 | 1.8804
664.4962 | 1.6895
664.5015 | 1.4552
664.5067 | 1.3697
664.512 | 1.2591
664.5173 | 1.2245
664.5226 | 1.1786
664.5279 | 1.1826
664.5331 | 1.1863
664.5384 | 1.2423
664.5437 | 1.2228
664.549 | 1.167
664.5543 | 1.1656
664.5595 | 1.2733
664.5648 | 1.2776
664.5701 | 1.2096
664.5754 | 1.2916
664.5807 | 1.2278
664.5859 | 1.1402
664.5912 | 1.1659
664.5965 | 1.2465
664.6018 | 1.4161
664.607 | 1.6118
664.6123 | 1.6429
664.6176 | 1.8026
664.6228 | 1.9944
664.6282 | 2.2972
664.6334 | 2.2958
664.6387 | 1.9953
664.644 | 1.6484
664.6493 | 1.4672
664.6546 | 1.3217
664.6598 | 1.176
664.6651 | 1.1705
664.6704 | 1.1549
664.6757 | 1.1598
664.681 | 1.1622
664.6862 | 1.1508
664.6915 | 1.0986
664.6968 | 1.0938
664.7021 | 1.0737
664.7074 | 1.1581
664.7126 | 1.1145
664.7179 | 1.0874
664.7232 | 1.0685
664.7285 | 1.0772
664.7338 | 1.128
664.739 | 1.1737
664.7443 | 1.1189
664.7496 | 1.0857
664.7549 | 1.1009
664.7602 | 1.1028
664.7654 | 1.1281
664.7707 | 1.1077
664.776 | 1.0857
664.7812 | 1.1495
664.7865 | 1.1553
664.7918 | 1.138
664.7971 | 1.1201
664.8024 | 1.1978
664.8077 | 1.2132
664.813 | 1.2802
664.8182 | 1.2219
664.8235 | 1.0952
664.8288 | 1.1667
664.8341 | 1.2174
664.8394 | 1.2287
664.8446 | 1.2369
664.8499 | 1.2229
664.8552 | 1.2163
664.8605 | 1.1948
664.8658 | 1.1507
664.871 | 1.1563
664.8763 | 1.1517
664.8816 | 1.1277
664.8869 | 1.1256
664.8922 | 1.1414
664.8974 | 1.1045
664.9027 | 1.1938
664.908 | 1.1303
664.9133 | 1.1036
664.9186 | 1.0916
664.9238 | 1.1123
664.9291 | 1.1657
664.9344 | 1.1342
664.9397 | 1.0998
664.945 | 1.0959
664.9503 | 1.1163
664.9556 | 1.1307
664.9608 | 1.1557
664.9661 | 1.152
664.9714 | 1.1418
664.9767 | 1.1486
664.982 | 1.1559
664.9872 | 1.1782
664.9925 | 1.1882
664.9978 | 1.0985
665.0031 | 1.1291
665.0084 | 1.1663
665.0136 | 1.0896
665.0189 | 1.1262
665.0242 | 1.1198
665.0295 | 1.1134
665.0348 | 1.141
665.0401 | 1.1703
665.0453 | 1.1107
665.0506 | 1.0739
665.0559 | 1.1054
665.0612 | 1.0842
665.0665 | 1.063
665.0717 | 1.1221
665.077 | 1.1577
665.0823 | 1.1485
665.0876 | 1.141
665.0929 | 1.1237
665.0982 | 1.0876
665.1034 | 1.0835
665.1087 | 1.1056
665.114 | 1.1358
665.1193 | 1.0859
665.1245 | 1.0528
665.1298 | 1.0704
665.1351 | 1.07
665.1404 | 1.054
665.1457 | 1.0828
665.1509 | 1.1064
665.1562 | 1.081
665.1615 | 1.0744
665.1668 | 1.0925
665.1721 | 1.0928
665.1774 | 1.1029
665.1826 | 1.1055
665.188 | 1.105
665.1932 | 1.0904
665.1985 | 1.0502
665.2038 | 1.0756
665.2091 | 1.1015
665.2143 | 1.1269
665.2196 | 1.1223
665.2249 | 1.1201
665.2302 | 1.0963
665.2355 | 1.1251
665.2407 | 1.1332
665.246 | 1.1458
665.2513 | 1.1727
665.2566 | 1.1726
665.2619 | 1.1682
665.2672 | 1.179
665.2724 | 1.2255
665.2777 | 1.2377
665.283 | 1.3097
665.2883 | 1.3283
665.2936 | 1.2886
665.2988 | 1.4314
665.3041 | 1.3668
665.3094 | 1.4554
665.3147 | 1.489
665.32 | 1.5163
665.3253 | 1.4596
665.3305 | 1.4969
665.3358 | 1.4813
665.3411 | 1.5689
665.3464 | 1.6907
665.3517 | 1.6784
665.357 | 1.6327
665.3622 | 1.4715
665.3675 | 1.7026
665.3728 | 2.0243
665.3781 | 2.1093
665.3834 | 2.6743
665.3886 | 3.4623
665.3939 | 4.4102
665.3992 | 6.0985
665.4045 | 7.5251
665.4098 | 9.6256
665.4151 | 11.0831
665.4204 | 11.7434
665.4256 | 12.5446
665.4309 | 11.5578
665.4362 | 8.1921
665.4415 | 4.8619
665.4468 | 3.2574
665.4521 | 1.979
665.4574 | 1.6234
665.4626 | 1.4227
665.4679 | 1.4387
665.4732 | 1.3901
665.4785 | 1.3796
665.4838 | 1.3471
665.489 | 1.286
665.4943 | 1.2935
665.4996 | 1.3457
665.5049 | 1.262
665.5102 | 1.2879
665.5155 | 1.2547
665.5207 | 1.2315
665.526 | 1.2069
665.5313 | 1.1919
665.5366 | 1.2657
665.5419 | 1.2184
665.5472 | 1.183
665.5524 | 1.2824
665.5577 | 1.2731
665.563 | 1.2206
665.5683 | 1.2448
665.5736 | 1.3646
665.5788 | 1.2964
665.5841 | 1.1766
665.5894 | 1.1782
665.5947 | 1.1809
665.6 | 1.2655
665.6053 | 1.3058
665.6105 | 1.2303
665.6158 | 1.3406
665.6211 | 1.4911
665.6264 | 1.4576
665.6317 | 1.4345
665.637 | 1.4709
665.6423 | 1.4343
665.6476 | 1.2976
665.6528 | 1.2379
665.6581 | 1.2327
665.6634 | 1.1357
665.6687 | 1.0958
665.674 | 1.1144
665.6793 | 1.1232
665.6845 | 1.0935
665.6898 | 1.0766
665.6951 | 1.0844
665.7004 | 1.0795
665.7057 | 1.0852
665.711 | 1.1247
665.7162 | 1.0782
665.7215 | 1.079
665.7268 | 1.1155
665.7321 | 1.1522
665.7374 | 1.1096
665.7427 | 1.0976
665.7479 | 1.0985
665.7532 | 1.1274
665.7585 | 1.0947
665.7638 | 1.0858
665.7691 | 1.0809
665.7744 | 1.1076
665.7796 | 1.1775
665.7849 | 1.2101
665.7902 | 1.1289
665.7955 | 1.133
665.8008 | 1.1255
665.8061 | 1.1632
665.8113 | 1.1734
665.8166 | 1.1377
665.8219 | 1.1687
665.8272 | 1.1539
665.8325 | 1.2221
665.8377 | 1.2182
665.8431 | 1.2214
665.8483 | 1.1709
665.8536 | 1.1669
665.8589 | 1.2136
665.8642 | 1.271
665.8695 | 1.2326
665.8748 | 1.2524
665.8801 | 1.2199
665.8853 | 1.2213
665.8906 | 1.1743
665.8959 | 1.1108
665.9012 | 1.0627
665.9065 | 1.0711
665.9118 | 1.0975
665.917 | 1.0936
665.9223 | 1.1233
665.9276 | 1.1402
665.9329 | 1.1306
665.9382 | 1.1566
665.9435 | 1.1402
665.9488 | 1.133
665.954 | 1.1574
665.9593 | 1.1448
665.9646 | 1.1379
665.9699 | 1.097
665.9752 | 1.0809
665.9805 | 1.122
665.9857 | 1.1548
665.991 | 1.1335
665.9963 | 1.114
666.0016 | 1.1253
666.0069 | 1.1351
666.0122 | 1.1136
666.0175 | 1.1379
666.0227 | 1.1409
666.028 | 1.1311
666.0333 | 1.1374
666.0386 | 1.1095
666.0439 | 1.0832
666.0492 | 1.0612
666.0545 | 1.0968
666.0597 | 1.0912
666.065 | 1.0802
666.0703 | 1.0588
666.0756 | 1.0377
666.0809 | 1.1037
666.0862 | 1.1022
666.0915 | 1.109
666.0967 | 1.1101
666.102 | 1.1287
666.1073 | 1.1408
666.1126 | 1.1101
666.1179 | 1.0762
666.1232 | 1.0625
666.1285 | 1.0805
666.1337 | 1.1039
666.139 | 1.1351
666.1443 | 1.095
666.1496 | 1.1099
666.1549 | 1.1104
666.1602 | 1.0919
666.1655 | 1.0553
666.1708 | 1.0425
666.176 | 1.0747
666.1813 | 1.0824
666.1866 | 1.0949
666.1919 | 1.0875
666.1972 | 1.1213
666.2025 | 1.1244
666.2078 | 1.1035
666.213 | 1.1073
666.2183 | 1.1292
666.2236 | 1.1031
666.2289 | 1.1135
666.2342 | 1.1391
666.2395 | 1.1293
666.2448 | 1.1859
666.25 | 1.1895
666.2553 | 1.118
666.2606 | 1.1491
666.2659 | 1.1666
666.2712 | 1.1673
666.2765 | 1.1451
666.2818 | 1.277
666.287 | 1.3642
666.2924 | 1.4463
666.2976 | 1.5296
666.3029 | 1.6217
666.3082 | 1.5405
666.3135 | 1.6251
666.3188 | 1.6788
666.324 | 1.7605
666.3293 | 1.662
666.3346 | 1.5523
666.3399 | 1.5072
666.3452 | 1.6462
666.3505 | 1.7111
666.3558 | 1.8418
666.3611 | 1.7984
666.3663 | 1.8939
666.3716 | 2.4015
666.3769 | 2.3039
666.3822 | 2.0844
666.3875 | 2.1065
666.3928 | 2.3022
666.398 | 2.6067
666.4033 | 3.2768
666.4087 | 3.6393
666.4139 | 4.2079
666.4192 | 4.5136
666.4245 | 4.4588
666.4298 | 4.1192
666.4351 | 4.2007
666.4403 | 3.8901
666.4457 | 3.3202
666.4509 | 2.5663
666.4562 | 1.8102
666.4615 | 1.4879
666.4668 | 1.3428
666.4721 | 1.259
666.4774 | 1.1951
666.4827 | 1.1839
666.4879 | 1.1802
666.4932 | 1.2056
666.4985 | 1.1813
666.5038 | 1.2232
666.5091 | 1.1875
666.5144 | 1.2021
666.5197 | 1.2347
666.5249 | 1.2568
666.5302 | 1.2139
666.5355 | 1.2117
666.5408 | 1.2249
666.5461 | 1.2542
666.5514 | 1.2643
666.5567 | 1.2014
666.562 | 1.2855
666.5672 | 1.3186
666.5725 | 1.2538
666.5778 | 1.2491
666.5831 | 1.2703
666.5884 | 1.2153
666.5937 | 1.1742
666.599 | 1.2726
666.6043 | 1.258
666.6095 | 1.2476
666.6148 | 1.2874
666.6201 | 1.265
666.6254 | 1.3469
666.6307 | 1.5188
666.636 | 1.529
666.6413 | 1.6872
666.6466 | 1.6982
666.6518 | 1.6148
666.6571 | 1.4076
666.6625 | 1.2712
666.6677 | 1.1986
666.673 | 1.1126
666.6783 | 1.134
666.6836 | 1.1544
666.6889 | 1.0859
666.6942 | 1.1067
666.6995 | 1.1053
666.7048 | 1.075
666.71 | 1.0605
666.7153 | 1.0585
666.7206 | 1.1206
666.7259 | 1.1331
666.7312 | 1.1268
666.7365 | 1.1151
666.7418 | 1.1132
666.747 | 1.159
666.7523 | 1.1446
666.7576 | 1.0905
666.7629 | 1.09
666.7682 | 1.1265
666.7735 | 1.1371
666.7788 | 1.1077
666.7841 | 1.0926
666.7893 | 1.111
666.7946 | 1.1178
666.7999 | 1.1969
666.8052 | 1.208
666.8105 | 1.2249
666.8158 | 1.2943
666.8211 | 1.2764
666.8264 | 1.2445
666.8316 | 1.1963
666.8369 | 1.2308
666.8423 | 1.1944
666.8475 | 1.2091
666.8528 | 1.1721
666.8581 | 1.1833
666.8634 | 1.1802
666.8687 | 1.1584
666.874 | 1.133
666.8793 | 1.1168
666.8845 | 1.0997
666.8898 | 1.1146
666.8951 | 1.1004
666.9004 | 1.1304
666.9057 | 1.0895
666.911 | 1.0968
666.9163 | 1.0944
666.9215 | 1.0615
666.9268 | 1.0364
666.9321 | 1.0901
666.9374 | 1.1138
666.9427 | 1.1353
666.948 | 1.1232
666.9533 | 1.0939
666.9586 | 1.1329
666.9639 | 1.1953
666.9692 | 1.2112
666.9745 | 1.138
666.9797 | 1.1691
666.985 | 1.1228
666.9903 | 1.1141
666.9956 | 1.1014
667.0009 | 1.0587
667.0062 | 1.0785
667.0115 | 1.0897
667.0168 | 1.1539
667.0221 | 1.1285
667.0274 | 1.1253
667.0327 | 1.1303
667.0379 | 1.0889
667.0432 | 1.1338
667.0485 | 1.0952
667.0538 | 1.0517
667.0591 | 1.1252
667.0644 | 1.1474
667.0697 | 1.1273
667.0749 | 1.1462
667.0802 | 1.1211
667.0855 | 1.1276
667.0908 | 1.1209
667.0961 | 1.1194
667.1014 | 1.1164
667.1067 | 1.1123
667.112 | 1.1158
667.1173 | 1.0964
667.1226 | 1.0982
667.1278 | 1.1048
667.1331 | 1.0746
667.1384 | 1.0461
667.1437 | 1.0632
667.149 | 1.1259
667.1543 | 1.1153
667.1596 | 1.1089
667.1649 | 1.1152
667.1702 | 1.1131
667.1755 | 1.1196
667.1808 | 1.113
667.1861 | 1.0892
667.1913 | 1.0756
667.1966 | 1.07
667.2019 | 1.1125
667.2072 | 1.0981
667.2125 | 1.0819
667.2178 | 1.0629
667.2231 | 1.0937
667.2284 | 1.0821
667.2337 | 1.0962
667.2389 | 1.1152
667.2442 | 1.1157
667.2495 | 1.1426
667.2548 | 1.1331
667.2601 | 1.1091
667.2654 | 1.1278
667.2707 | 1.2032
667.276 | 1.2862
667.2813 | 1.2693
667.2865 | 1.2415
667.2918 | 1.2258
667.2971 | 1.3036
667.3024 | 1.4249
667.3077 | 1.3957
667.313 | 1.3281
667.3183 | 1.3887
667.3236 | 1.4806
667.3289 | 1.4965
667.3342 | 1.4135
667.3395 | 1.4225
667.3447 | 1.4968
667.35 | 1.6258
667.3553 | 1.7257
667.3606 | 1.7338
667.3659 | 1.7629
667.3712 | 1.6566
667.3765 | 1.8364
667.3818 | 2.0208
667.3871 | 2.0813
667.3924 | 2.0551
667.3977 | 2.1694
667.4029 | 2.1576
667.4082 | 1.8513
667.4135 | 1.7589
667.4188 | 1.9559
667.4241 | 1.8943
667.4294 | 1.8235
667.4347 | 1.8124
667.44 | 1.9294
667.4453 | 1.8204
667.4506 | 1.6788
667.4559 | 1.5834
667.4611 | 1.6648
667.4664 | 1.6303
667.4717 | 1.5099
667.477 | 1.5292
667.4823 | 1.4696
667.4876 | 1.4325
667.4929 | 1.3908
667.4982 | 1.4346
667.5035 | 1.3895
667.5088 | 1.2954
667.5141 | 1.3811
667.5194 | 1.4465
667.5247 | 1.4135
667.5299 | 1.4582
667.5352 | 1.5342
667.5405 | 1.5521
667.5458 | 1.5988
667.5511 | 1.6187
667.5564 | 1.4564
667.5617 | 1.422
667.567 | 1.404
667.5723 | 1.3344
667.5776 | 1.3029
667.5829 | 1.2221
667.5882 | 1.1664
667.5934 | 1.203
667.5987 | 1.1654
667.604 | 1.1484
667.6093 | 1.19
667.6146 | 1.1843
667.6199 | 1.1379
667.6252 | 1.1197
667.6305 | 1.1986
667.6358 | 1.2496
667.641 | 1.3024
667.6463 | 1.3333
667.6516 | 1.4353
667.6569 | 1.3817
667.6622 | 1.2538
667.6675 | 1.2691
667.6728 | 1.168
667.6781 | 1.1665
667.6834 | 1.1309
667.6887 | 1.0725
667.694 | 1.0814
667.6993 | 1.0836
667.7046 | 1.0772
667.7099 | 1.0845
667.7151 | 1.125
667.7204 | 1.144
667.7257 | 1.1021
667.731 | 1.0911
667.7363 | 1.1119
667.7416 | 1.0805
667.7469 | 1.0738
667.7522 | 1.0642
667.7575 | 1.054
667.7628 | 1.0751
667.7681 | 1.1184
667.7734 | 1.0857
667.7787 | 1.1482
667.7839 | 1.1792
667.7892 | 1.1026
667.7945 | 1.1107
667.7998 | 1.17
667.8051 | 1.1855
667.8104 | 1.1124
667.8157 | 1.1268
667.821 | 1.1418
667.8263 | 1.1915
667.8316 | 1.183
667.8369 | 1.1524
667.8422 | 1.138
667.8475 | 1.1622
667.8527 | 1.1515
667.858 | 1.1922
667.8633 | 1.1983
667.8686 | 1.169
667.8739 | 1.1447
667.8792 | 1.1196
667.8845 | 1.1168
667.8898 | 1.1087
667.8951 | 1.1688
667.9004 | 1.1557
667.9057 | 1.1995
667.911 | 1.1697
667.9163 | 1.1274
667.9216 | 1.1046
667.9268 | 1.171
667.9321 | 1.1303
667.9374 | 1.0966
667.9427 | 1.081
667.948 | 1.0944
667.9533 | 1.1096
667.9586 | 1.1508
667.9639 | 1.1583
667.9692 | 1.1048
667.9745 | 1.0879
667.9798 | 1.1073
667.9851 | 1.0849
667.9904 | 1.1136
667.9957 | 1.1282
668.0009 | 1.1117
668.0062 | 1.102
668.0115 | 1.1267
668.0168 | 1.141
668.0221 | 1.0587
668.0274 | 1.0881
668.0327 | 1.1411
668.038 | 1.1979
668.0433 | 1.1425
668.0486 | 1.0625
668.0539 | 1.0751
668.0592 | 1.0359
668.0645 | 1.0291
668.0698 | 1.0851
668.0751 | 1.0997
668.0803 | 1.0723
668.0856 | 1.0701
668.0909 | 1.1248
668.0962 | 1.1409
668.1015 | 1.1102
668.1068 | 1.0613
668.1121 | 1.0881
668.1174 | 1.0721
668.1227 | 1.0976
668.128 | 1.1032
668.1333 | 1.0832
668.1386 | 1.0787
668.1439 | 1.0975
668.1492 | 1.1098
668.1545 | 1.1184
668.1598 | 1.0982
668.165 | 1.0961
668.1703 | 1.1449
668.1756 | 1.109
668.1809 | 1.0336
668.1862 | 1.0491
668.1915 | 1.0634
668.1968 | 1.102
668.2021 | 1.1094
668.2074 | 1.0923
668.2127 | 1.0646
668.218 | 1.0708
668.2233 | 1.1113
668.2286 | 1.1171
668.2339 | 1.1066
668.2392 | 1.1148
668.2445 | 1.1071
668.2497 | 1.1432
668.255 | 1.2136
668.2603 | 1.253
668.2656 | 1.1841
668.2709 | 1.1624
668.2762 | 1.2432
668.2815 | 1.2296
668.2868 | 1.1495
668.2921 | 1.1422
668.2974 | 1.2622
668.3027 | 1.3672
668.308 | 1.372
668.3133 | 1.3971
668.3186 | 1.4509
668.3239 | 1.4555
668.3292 | 1.4032
668.3345 | 1.4078
668.3398 | 1.3922
668.345 | 1.4354
668.3503 | 1.385
668.3556 | 1.4137
668.3609 | 1.5102
668.3662 | 1.6505
668.3715 | 1.6023
668.3768 | 1.5337
668.3821 | 1.7947
668.3874 | 1.9592
668.3927 | 1.9381
668.398 | 1.9354
668.4033 | 1.9135
668.4086 | 1.7784
668.4139 | 1.6723
668.4192 | 1.7505
668.4245 | 1.7066
668.4298 | 1.8303
668.4351 | 1.8671
668.4404 | 1.969
668.4456 | 1.7518
668.4509 | 1.5393
668.4562 | 1.4391
668.4615 | 1.3484
668.4668 | 1.3013
668.4721 | 1.2381
668.4774 | 1.2132
668.4827 | 1.2278
668.488 | 1.198
668.4933 | 1.2135
668.4986 | 1.2187
668.5039 | 1.1855
668.5092 | 1.2332
668.5145 | 1.1941
668.5198 | 1.2869
668.5251 | 1.366
668.5303 | 1.2711
668.5356 | 1.3711
668.5409 | 1.4299
668.5462 | 1.4171
668.5515 | 1.3207
668.5568 | 1.3841
668.5621 | 1.3852
668.5674 | 1.2901
668.5727 | 1.2884
668.578 | 1.3274
668.5833 | 1.3384
668.5886 | 1.3759
668.5939 | 1.2963
668.5992 | 1.2511
668.6045 | 1.1638
668.6098 | 1.1085
668.6151 | 1.187
668.6204 | 1.2122
668.6257 | 1.2004
668.631 | 1.2207
668.6363 | 1.2152
668.6416 | 1.1635
668.6469 | 1.1685
668.6521 | 1.1234
668.6574 | 1.157
668.6627 | 1.1601
668.668 | 1.1668
668.6733 | 1.1503
668.6786 | 1.1492
668.6839 | 1.1241
668.6892 | 1.0911
668.6945 | 1.0763
668.6998 | 1.1739
668.7051 | 1.1696
668.7104 | 1.1236
668.7157 | 1.1083
668.721 | 1.1396
668.7263 | 1.1316
668.7316 | 1.0905
668.7369 | 1.0941
668.7422 | 1.1035
668.7475 | 1.1218
668.7528 | 1.1078
668.7581 | 1.0902
668.7634 | 1.0603
668.7687 | 1.0763
668.774 | 1.1088
668.7792 | 1.0889
668.7846 | 1.1277
668.7899 | 1.1159
668.7951 | 1.1272
668.8004 | 1.1172
668.8057 | 1.1444
668.811 | 1.1797
668.8163 | 1.1261
668.8216 | 1.095
668.8269 | 1.1444
668.8322 | 1.2332
668.8375 | 1.2099
668.8428 | 1.209
668.8481 | 1.1649
668.8534 | 1.1441
668.8587 | 1.1622
668.864 | 1.1346
668.8693 | 1.1719
668.8746 | 1.1727
668.8799 | 1.1411
668.8852 | 1.1558
668.8905 | 1.1798
668.8958 | 1.1226
668.9011 | 1.0907
668.9064 | 1.1076
668.9117 | 1.1265
668.917 | 1.1423
668.9223 | 1.1094
668.9276 | 1.136
668.9329 | 1.144
668.9382 | 1.1029
668.9435 | 1.1249
668.9488 | 1.1355
668.9541 | 1.1209
668.9594 | 1.1413
668.9647 | 1.1221
668.97 | 1.1298
668.9753 | 1.1344
668.9806 | 1.0968
668.9858 | 1.096
668.9911 | 1.1568
668.9964 | 1.1685
669.0017 | 1.1311
669.007 | 1.1114
669.0123 | 1.1106
669.0176 | 1.1349
669.0229 | 1.1164
669.0282 | 1.1781
669.0335 | 1.1793
669.0388 | 1.172
669.0441 | 1.0988
669.0494 | 1.0725
669.0547 | 1.1112
669.06 | 1.0941
669.0653 | 1.0933
669.0706 | 1.1211
669.0759 | 1.1113
669.0812 | 1.1125
669.0865 | 1.1167
669.0918 | 1.1341
669.0971 | 1.174
669.1024 | 1.1568
669.1077 | 1.1444
669.113 | 1.1386
669.1183 | 1.075
669.1236 | 1.1073
669.1289 | 1.1087
669.1342 | 1.0334
669.1395 | 1.0877
669.1448 | 1.1736
669.1501 | 1.1437
669.1553 | 1.1275
669.1606 | 1.1219
669.1659 | 1.0981
669.1712 | 1.0799
669.1765 | 1.0949
669.1818 | 1.0838
669.1871 | 1.1058
669.1924 | 1.1223
669.1977 | 1.0752
669.203 | 1.0893
669.2083 | 1.0981
669.2136 | 1.0865
669.2189 | 1.1158
669.2242 | 1.1346
669.2295 | 1.0764
669.2348 | 1.1427
669.2401 | 1.1223
669.2454 | 1.108
669.2507 | 1.1353
669.256 | 1.1616
669.2613 | 1.2387
669.2666 | 1.2317
669.2719 | 1.2261
669.2772 | 1.2631
669.2825 | 1.5028
669.2878 | 1.6417
669.2931 | 1.6864
669.2984 | 1.7156
669.3037 | 1.5814
669.309 | 1.5733
669.3143 | 1.5985
669.3196 | 1.7807
669.3249 | 1.9526
669.3302 | 1.7769
669.3355 | 1.8909
669.3408 | 1.858
669.3461 | 1.5486
669.3514 | 1.4795
669.3567 | 1.6116
669.362 | 1.6203
669.3673 | 1.5629
669.3726 | 1.5897
669.3779 | 1.7541
669.3832 | 1.7578
669.3885 | 1.8354
669.3938 | 2.0431
669.3991 | 2.0213
669.4044 | 1.9095
669.4097 | 1.9154
669.4149 | 2.0879
669.4202 | 1.8884
669.4256 | 1.798
669.4309 | 1.7014
669.4362 | 1.8111
669.4415 | 1.986
669.4468 | 2.0466
669.4521 | 1.9804
669.4574 | 2.0476
669.4627 | 2.2032
669.4679 | 1.9625
669.4732 | 1.7286
669.4786 | 1.6832
669.4839 | 1.5069
669.4892 | 1.3592
669.4945 | 1.3268
669.4998 | 1.2834
669.5051 | 1.2619
669.5104 | 1.2238
669.5157 | 1.2657
669.521 | 1.2258
669.5263 | 1.3475
669.5315 | 1.3389
669.5369 | 1.3538
669.5421 | 1.2869
669.5474 | 1.266
669.5527 | 1.2519
669.558 | 1.2001
669.5633 | 1.165
669.5686 | 1.1645
669.5739 | 1.1769
669.5792 | 1.1793
669.5845 | 1.1761
669.5898 | 1.2282
669.5951 | 1.2306
669.6004 | 1.1406
669.6057 | 1.1952
669.611 | 1.2123
669.6163 | 1.1938
669.6216 | 1.156
669.6269 | 1.1972
669.6322 | 1.1052
669.6375 | 1.0799
669.6428 | 1.1025
669.6481 | 1.1104
669.6534 | 1.1242
669.6587 | 1.118
669.664 | 1.1021
669.6693 | 1.1146
669.6746 | 1.0863
669.6799 | 1.0776
669.6852 | 1.096
669.6905 | 1.13
669.6958 | 1.1242
669.7011 | 1.1695
669.7064 | 1.1509
669.7117 | 1.0757
669.717 | 1.1087
669.7223 | 1.1194
669.7276 | 1.1276
669.7329 | 1.121
669.7382 | 1.1018
669.7435 | 1.0773
669.7488 | 1.1182
669.7541 | 1.1533
669.7594 | 1.0828
669.7647 | 1.0849
669.77 | 1.0993
669.7753 | 1.1061
669.7806 | 1.1204
669.7859 | 1.1155
669.7912 | 1.1157
669.7965 | 1.1463
669.8018 | 1.0938
669.8071 | 1.1805
669.8124 | 1.1919
669.8177 | 1.1908
669.823 | 1.2499
669.8283 | 1.1844
669.8336 | 1.1115
669.8389 | 1.0966
669.8442 | 1.1211
669.8495 | 1.1118
669.8548 | 1.1508
669.8601 | 1.1926
669.8654 | 1.1321
669.8707 | 1.117
669.876 | 1.1215
669.8813 | 1.135
669.8866 | 1.199
669.8919 | 1.213
669.8972 | 1.1701
669.9025 | 1.1852
669.9078 | 1.1398
669.9131 | 1.1855
669.9184 | 1.2624
669.9237 | 1.1427
669.929 | 1.1015
669.9343 | 1.1386
669.9396 | 1.0894
669.9449 | 1.0917
669.9502 | 1.094
669.9555 | 1.0771
669.9608 | 1.1009
669.9661 | 1.1038
669.9714 | 1.125
669.9767 | 1.1024
669.982 | 1.1293
669.9873 | 1.1165
669.9926 | 1.1337
669.9979 | 1.105
670.0032 | 1.0824
670.0085 | 1.1497
670.0138 | 1.1785
670.0192 | 1.1555
670.0245 | 1.1085
670.0298 | 1.1338
670.0351 | 1.127
670.0404 | 1.0801
670.0457 | 1.0618
670.051 | 1.1094
670.0563 | 1.0932
670.0616 | 1.0728
670.0669 | 1.0985
670.0722 | 1.1213
670.0775 | 1.1001
670.0828 | 1.1221
670.0881 | 1.1755
670.0934 | 1.1323
670.0987 | 1.1221
670.104 | 1.1092
670.1093 | 1.0924
670.1146 | 1.1042
670.1199 | 1.0779
670.1252 | 1.1057
670.1305 | 1.0904
670.1358 | 1.0714
670.1411 | 1.0622
670.1464 | 1.0496
670.1517 | 1.085
670.157 | 1.0909
670.1623 | 1.1506
670.1676 | 1.1298
670.1729 | 1.086
670.1782 | 1.0752
670.1835 | 1.0331
670.1888 | 1.0652
670.1941 | 1.1494
670.1994 | 1.1403
670.2047 | 1.1033
670.21 | 1.0868
670.2153 | 1.085
670.2206 | 1.0806
670.2259 | 1.1062
670.2312 | 1.0954
670.2365 | 1.0864
670.2419 | 1.1157
670.2472 | 1.1295
670.2525 | 1.1243
670.2578 | 1.0958
670.2631 | 1.1509
670.2684 | 1.1878
670.2737 | 1.1982
670.279 | 1.3086
670.2842 | 1.3807
670.2895 | 1.3132
670.2948 | 1.2819
670.3002 | 1.3519
670.3055 | 1.3977
670.3108 | 1.5394
670.3161 | 1.5396
670.3213 | 1.4191
670.3266 | 1.4425
670.332 | 1.4877
670.3373 | 1.682
670.3426 | 1.7678
670.3479 | 1.5414
670.3532 | 1.5218
670.3585 | 1.5842
670.3638 | 1.7574
670.3691 | 2.0966
670.3744 | 2.2312
670.3797 | 2.2567
670.385 | 2.1333
670.3903 | 2.0502
670.3956 | 2.0834
670.4009 | 2.0279
670.4062 | 1.9472
670.4115 | 1.9124
670.4168 | 1.7172
670.4221 | 1.5961
670.4274 | 1.5395
670.4327 | 1.5166
670.438 | 1.5903
670.4433 | 1.7366
670.4487 | 1.867
670.4539 | 2.0141
670.4593 | 1.721
670.4645 | 1.5447
670.4698 | 1.4936
670.4751 | 1.4926
670.4804 | 1.4169
670.4857 | 1.3612
670.491 | 1.2874
670.4963 | 1.2783
670.5016 | 1.208
670.5069 | 1.2262
670.5122 | 1.2332
670.5175 | 1.2572
670.5228 | 1.25
670.5282 | 1.2556
670.5335 | 1.3224
670.5388 | 1.3017
670.5441 | 1.2724
670.5494 | 1.2977
670.5547 | 1.3414
670.56 | 1.3311
670.5653 | 1.2649
670.5706 | 1.3363
670.5759 | 1.3865
670.5812 | 1.4975
670.5865 | 1.6303
670.5918 | 1.6269
670.5971 | 1.6659
670.6024 | 1.6392
670.6077 | 1.4702
670.613 | 1.4268
670.6183 | 1.3056
670.6236 | 1.1952
670.6289 | 1.1411
670.6342 | 1.1315
670.6395 | 1.1263
670.6448 | 1.1338
670.6501 | 1.1568
670.6554 | 1.2057
670.6607 | 1.1459
670.666 | 1.0876
670.6713 | 1.0986
670.6767 | 1.1322
670.682 | 1.1402
670.6873 | 1.0795
670.6926 | 1.1075
670.6979 | 1.1348
670.7032 | 1.1113
670.7085 | 1.0981
670.7138 | 1.0961
670.7191 | 1.0542
670.7244 | 1.078
670.7297 | 1.084
670.735 | 1.0722
670.7403 | 1.0802
670.7456 | 1.1313
670.7509 | 1.0961
670.7562 | 1.0793
670.7615 | 1.1076
670.7668 | 1.1272
670.7721 | 1.1294
670.7774 | 1.1351
670.7827 | 1.0706
670.788 | 1.1009
670.7933 | 1.0959
670.7986 | 1.1309
670.804 | 1.1549
670.8093 | 1.166
670.8146 | 1.1608
670.8199 | 1.1814
670.8252 | 1.1683
670.8305 | 1.1901
670.8358 | 1.2418
670.8411 | 1.1422
670.8464 | 1.1326
670.8517 | 1.1137
670.857 | 1.239
670.8623 | 1.1935
670.8676 | 1.1669
670.8729 | 1.1793
670.8782 | 1.1299
670.8835 | 1.1574
670.8888 | 1.1858
670.8941 | 1.1801
670.8994 | 1.108
670.9047 | 1.1189
670.91 | 1.1113
670.9153 | 1.1305
670.9207 | 1.1254
670.926 | 1.0844
670.9313 | 1.0717
670.9366 | 1.091
670.9419 | 1.1027
670.9472 | 1.106
670.9525 | 1.1198
670.9578 | 1.1563
670.9631 | 1.139
670.9684 | 1.0963
670.9737 | 1.1246
670.979 | 1.1657
670.9843 | 1.1124
670.9896 | 1.0836
670.9949 | 1.1267
671.0002 | 1.1624
671.0055 | 1.1696
671.0108 | 1.1899
671.0161 | 1.1177
671.0214 | 1.1144
671.0267 | 1.147
671.0321 | 1.1293
671.0374 | 1.1068
671.0427 | 1.113
671.048 | 1.0688
671.0533 | 1.0678
671.0586 | 1.088
671.0639 | 1.0992
671.0692 | 1.1094
671.0745 | 1.1629
671.0798 | 1.1552
671.0851 | 1.1471
671.0904 | 1.1886
671.0957 | 1.1669
671.101 | 1.208
671.1064 | 1.1404
671.1117 | 1.1072
671.117 | 1.1038
671.1223 | 1.1406
671.1276 | 1.1114
671.1329 | 1.1559
671.1382 | 1.1189
671.1435 | 1.1048
671.1488 | 1.111
671.1541 | 1.1002
671.1594 | 1.0985
671.1647 | 1.0822
671.17 | 1.0661
671.1753 | 1.049
671.1806 | 1.0526
671.1859 | 1.0594
671.1912 | 1.0689
671.1965 | 1.0958
671.2018 | 1.0986
671.2071 | 1.1047
671.2125 | 1.1041
671.2178 | 1.135
671.2231 | 1.137
671.2284 | 1.1128
671.2337 | 1.093
671.239 | 1.1876
671.2443 | 1.2016
671.2496 | 1.1892
671.2549 | 1.2124
671.2602 | 1.205
671.2655 | 1.277
671.2709 | 1.3957
671.2762 | 1.4032
671.2814 | 1.3271
671.2867 | 1.3093
671.292 | 1.3216
671.2973 | 1.4094
671.3027 | 1.4545
671.308 | 1.4026
671.3133 | 1.3715
671.3186 | 1.3811
671.3239 | 1.4621
671.3292 | 1.2984
671.3345 | 1.408
671.3398 | 1.6146
671.3451 | 1.5327
671.3504 | 1.5401
671.3557 | 1.5309
671.361 | 1.5586
671.3663 | 1.6184
671.3716 | 1.7526
671.377 | 1.8215
671.3823 | 1.8121
671.3876 | 1.8873
671.3929 | 1.6624
671.3982 | 1.5422
671.4035 | 1.6499
671.4088 | 1.6845
671.4141 | 1.5877
671.4194 | 1.682
671.4247 | 1.5137
671.43 | 1.479
671.4353 | 1.5372
671.4407 | 1.5237
671.446 | 1.5142
671.4513 | 1.4273
671.4566 | 1.5335
671.4619 | 1.5771
671.4672 | 1.568
671.4724 | 1.5419
671.4778 | 1.3857
671.4831 | 1.3742
671.4884 | 1.297
671.4937 | 1.284
671.499 | 1.2018
671.5043 | 1.2046
671.5096 | 1.2175
671.5149 | 1.1994
671.5202 | 1.2179
671.5255 | 1.2829
671.5308 | 1.2022
671.5362 | 1.0976
671.5415 | 1.175
671.5468 | 1.195
671.5521 | 1.2392
671.5574 | 1.2006
671.5627 | 1.2195
671.568 | 1.2199
671.5733 | 1.2419
671.5786 | 1.2732
671.5839 | 1.2337
671.5892 | 1.2853
671.5946 | 1.3296
671.5999 | 1.3682
671.6052 | 1.3154
671.6105 | 1.2705
671.6157 | 1.233
671.621 | 1.1955
671.6264 | 1.1219
671.6317 | 1.1735
671.637 | 1.2025
671.6423 | 1.1523
671.6476 | 1.0935
671.6529 | 1.1406
671.6582 | 1.1318
671.6635 | 1.1319
671.6688 | 1.1384
671.6741 | 1.093
671.6795 | 1.0984
671.6848 | 1.1154
671.6901 | 1.1041
671.6954 | 1.0866
671.7007 | 1.0976
671.706 | 1.1069
671.7113 | 1.0969
671.7166 | 1.117
671.7219 | 1.0887
671.7272 | 1.1025
671.7326 | 1.0771
671.7379 | 1.0748
671.7432 | 1.1384
671.7485 | 1.158
671.7538 | 1.1598
671.7591 | 1.1277
671.7644 | 1.0831
671.7697 | 1.1204
671.775 | 1.1383
671.7803 | 1.165
671.7856 | 1.1392
671.7909 | 1.1065
671.7962 | 1.1096
671.8015 | 1.1844
671.8068 | 1.159
671.8121 | 1.151
671.8174 | 1.176
671.8227 | 1.1495
671.8281 | 1.1699
671.8334 | 1.1328
671.8387 | 1.1418
671.844 | 1.1515
671.8493 | 1.1021
671.8546 | 1.1183
671.8599 | 1.1448
671.8652 | 1.1519
671.8705 | 1.1067
671.8758 | 1.1155
671.8811 | 1.153
671.8864 | 1.1242
671.8918 | 1.1133
671.8971 | 1.1684
671.9024 | 1.1604
671.9077 | 1.164
671.913 | 1.1301
671.9183 | 1.1153
671.9236 | 1.1153
671.9289 | 1.0648
671.9342 | 1.0746
671.9395 | 1.1126
671.9448 | 1.0934
671.9502 | 1.0627
671.9555 | 1.1436
671.9608 | 1.1688
671.9661 | 1.1461
671.9714 | 1.1424
671.9767 | 1.1102
671.982 | 1.0733
671.9873 | 1.1244
671.9926 | 1.1275
671.9979 | 1.0936
672.0032 | 1.0815
672.0086 | 1.0876
672.0139 | 1.1201
672.0192 | 1.122
672.0245 | 1.0995
672.0298 | 1.1196
672.0351 | 1.1033
672.0404 | 1.1292
672.0457 | 1.151
672.051 | 1.1099
672.0563 | 1.0631
672.0616 | 1.0992
672.067 | 1.1303
672.0723 | 1.1257
672.0776 | 1.1052
672.0829 | 1.1244
672.0882 | 1.1751
672.0935 | 1.1251
672.0988 | 1.1241
672.1041 | 1.1338
672.1094 | 1.0865
672.1147 | 1.1172
672.1201 | 1.1476
672.1254 | 1.1212
672.1307 | 1.0907
672.136 | 1.0487
672.1413 | 1.0485
672.1466 | 1.0911
672.1519 | 1.083
672.1572 | 1.0564
672.1625 | 1.0929
672.1678 | 1.0967
672.1731 | 1.1397
672.1785 | 1.1063
672.1838 | 1.1164
672.1891 | 1.1151
672.1944 | 1.0786
672.1997 | 1.0691
672.205 | 1.0904
672.2103 | 1.1121
672.2156 | 1.1583
672.2209 | 1.1832
672.2262 | 1.1557
672.2316 | 1.1041
672.2369 | 1.0818
672.2422 | 1.0916
672.2475 | 1.127
672.2528 | 1.1579
672.2581 | 1.1492
672.2634 | 1.1577
672.2687 | 1.1956
672.274 | 1.2418
672.2794 | 1.314
672.2847 | 1.3245
672.29 | 1.3374
672.2953 | 1.313
672.3006 | 1.3203
672.3059 | 1.3738
672.3112 | 1.3259
672.3165 | 1.3102
672.3218 | 1.2725
672.3271 | 1.3147
672.3325 | 1.4245
672.3378 | 1.6584
672.3431 | 1.6381
672.3484 | 1.7338
672.3537 | 1.69
672.359 | 1.898
672.3643 | 2.0076
672.3696 | 2.5168
672.3749 | 3.3307
672.3802 | 3.7371
672.3856 | 3.8942
672.3909 | 5.1057
672.3962 | 4.4601
672.4015 | 3.4702
672.4068 | 2.6396
672.4121 | 2.1164
672.4174 | 1.7155
672.4227 | 1.674
672.4281 | 1.6151
672.4334 | 1.5345
672.4387 | 1.4519
672.444 | 1.5378
672.4493 | 1.5223
672.4546 | 1.5975
672.4599 | 1.8382
672.4652 | 1.7813
672.4706 | 2.0088
672.4759 | 2.0733
672.4812 | 1.772
672.4865 | 1.5593
672.4918 | 1.5895
672.4971 | 1.4128
672.5024 | 1.3526
672.5077 | 1.4137
672.513 | 1.4148
672.5184 | 1.4425
672.5237 | 1.3619
672.529 | 1.2827
672.5343 | 1.3645
672.5396 | 1.3219
672.5449 | 1.3579
672.5502 | 1.3597
672.5555 | 1.4659
672.5608 | 1.5645
672.5662 | 1.7081
672.5715 | 1.7263
672.5768 | 1.83
672.5821 | 1.8107
672.5874 | 1.6432
672.5927 | 1.5265
672.598 | 1.4103
672.6033 | 1.3753
672.6087 | 1.4021
672.614 | 1.3463
672.6193 | 1.2896
672.6246 | 1.2158
672.6299 | 1.2315
672.6352 | 1.3323
672.6405 | 1.2967
672.6458 | 1.2204
672.6511 | 1.1842
672.6565 | 1.1612
672.6618 | 1.1471
672.6671 | 1.1034
672.6724 | 1.1727
672.6777 | 1.1714
672.683 | 1.1204
672.6883 | 1.0917
672.6936 | 1.1254
672.699 | 1.0953
672.7043 | 1.0884
672.7096 | 1.063
672.7149 | 1.092
672.7202 | 1.0987
672.7255 | 1.1195
672.7308 | 1.1043
672.7361 | 1.0954
672.7414 | 1.0964
672.7468 | 1.15
672.7521 | 1.1602
672.7574 | 1.0885
672.7627 | 1.0737
672.768 | 1.048
672.7733 | 1.0791
672.7786 | 1.0874
672.7839 | 1.0766
672.7893 | 1.1098
672.7946 | 1.128
672.7999 | 1.1583
672.8052 | 1.1646
672.8105 | 1.1115
672.8158 | 1.131
672.8211 | 1.1253
672.8264 | 1.1586
672.8317 | 1.1637
672.8371 | 1.1307
672.8424 | 1.1431
672.8477 | 1.216
672.853 | 1.1807
672.8583 | 1.1458
672.8636 | 1.1941
672.8689 | 1.1954
672.8742 | 1.133
672.8795 | 1.1009
672.8849 | 1.0909
672.8902 | 1.1203
672.8955 | 1.1495
672.9008 | 1.1046
672.9061 | 1.0942
672.9114 | 1.0953
672.9167 | 1.0934
672.922 | 1.0969
672.9273 | 1.1198
672.9327 | 1.1519
672.938 | 1.153
672.9433 | 1.1716
672.9486 | 1.1852
672.9539 | 1.1743
672.9592 | 1.2141
672.9645 | 1.1418
672.9698 | 1.0799
672.9752 | 1.1376
672.9805 | 1.1856
672.9858 | 1.1549
672.9911 | 1.1551
672.9964 | 1.1648
673.0017 | 1.096
673.007 | 1.0884
673.0123 | 1.0953
673.0176 | 1.1201
673.023 | 1.1137
673.0283 | 1.1107
673.0336 | 1.1041
673.0389 | 1.1249
673.0442 | 1.0927
673.0495 | 1.1208
673.0549 | 1.1409
673.0602 | 1.0758
673.0655 | 1.127
673.0708 | 1.1664
673.0761 | 1.1361
673.0815 | 1.1592
673.0868 | 1.1757
673.0921 | 1.1408
673.0974 | 1.1293
673.1027 | 1.181
673.108 | 1.1515
673.1133 | 1.0985
673.1186 | 1.081
673.1239 | 1.0687
673.1293 | 1.0995
673.1346 | 1.1086
673.1399 | 1.0851
673.1452 | 1.1235
673.1505 | 1.1189
673.1558 | 1.1204
673.1611 | 1.0769
673.1664 | 1.0565
673.1718 | 1.0578
673.1771 | 1.0803
673.1824 | 1.0645
673.1877 | 1.0431
673.193 | 1.0425
673.1983 | 1.0839
673.2037 | 1.1002
673.209 | 1.0725
673.2143 | 1.1464
673.2196 | 1.1608
673.2249 | 1.1443
673.2302 | 1.2097
673.2355 | 1.2745
673.2409 | 1.2493
673.2462 | 1.2983
673.2515 | 1.2304
673.2568 | 1.166
673.2621 | 1.1502
673.2674 | 1.2655
673.2727 | 1.2601
673.278 | 1.1985
673.2834 | 1.2395
673.2887 | 1.3321
673.294 | 1.3618
673.2993 | 1.3049
673.3046 | 1.3056
673.3099 | 1.3906
673.3152 | 1.4151
673.3205 | 1.3994
673.3258 | 1.3685
673.3312 | 1.5723
673.3365 | 1.5735
673.3418 | 1.5551
673.3471 | 1.3959
673.3524 | 1.4714
673.3578 | 1.6595
673.3631 | 1.7464
673.3684 | 1.7153
673.3737 | 1.821
673.379 | 1.8531
673.3843 | 1.9782
673.3896 | 2.2687
673.395 | 2.2366
673.4003 | 2.097
673.4056 | 2.2886
673.4109 | 2.0106
673.4162 | 1.5976
673.4215 | 1.398
673.4268 | 1.394
673.4321 | 1.4413
673.4375 | 1.2883
673.4428 | 1.2651
673.4481 | 1.4423
673.4534 | 1.4575
673.4587 | 1.6676
673.4641 | 1.8361
673.4694 | 2.2622
673.4747 | 2.7002
673.48 | 2.8604
673.4853 | 3.0871
673.4906 | 3.0662
673.4959 | 2.8424
673.5013 | 2.1934
673.5066 | 1.891
673.5119 | 1.808
673.5172 | 1.8593
673.5225 | 1.8067
673.5278 | 1.9036
673.5331 | 1.9625
673.5384 | 2.1798
673.5437 | 1.9371
673.5491 | 1.6368
673.5544 | 1.382
673.5597 | 1.3499
673.565 | 1.3067
673.5703 | 1.302
673.5756 | 1.4124
673.581 | 1.4866
673.5863 | 1.4108
673.5916 | 1.3327
673.5969 | 1.2736
673.6022 | 1.2819
673.6075 | 1.2702
673.6129 | 1.199
673.6182 | 1.1577
673.6235 | 1.1494
673.6288 | 1.1906
673.6341 | 1.2017
673.6394 | 1.1268
673.6447 | 1.12
673.65 | 1.1656
673.6554 | 1.1856
673.6607 | 1.136
673.666 | 1.1188
673.6713 | 1.0983
673.6766 | 1.0939
673.682 | 1.1042
673.6873 | 1.1374
673.6926 | 1.1368
673.6979 | 1.1278
673.7032 | 1.1005
673.7085 | 1.072
673.7138 | 1.0964
673.7192 | 1.1
673.7245 | 1.0807
673.7298 | 1.0805
673.7351 | 1.0729
673.7404 | 1.093
673.7457 | 1.1035
673.751 | 1.1015
673.7564 | 1.1054
673.7617 | 1.1105
673.767 | 1.0918
673.7723 | 1.1222
673.7776 | 1.1071
673.7829 | 1.1567
673.7883 | 1.1775
673.7936 | 1.1417
673.7989 | 1.1542
673.8042 | 1.1533
673.8095 | 1.1693
673.8148 | 1.1929
673.8202 | 1.1523
673.8255 | 1.1642
673.8308 | 1.1725
673.8361 | 1.2124
673.8414 | 1.1959
673.8467 | 1.1091
673.8521 | 1.0952
673.8574 | 1.1294
673.8627 | 1.1361
673.868 | 1.1119
673.8733 | 1.1669
673.8786 | 1.1357
673.884 | 1.0632
673.8893 | 1.0908
673.8946 | 1.1076
673.8999 | 1.1096
673.9052 | 1.1217
673.9105 | 1.1035
673.9159 | 1.0808
673.9212 | 1.0749
673.9265 | 1.1088
673.9318 | 1.145
673.9371 | 1.1512
673.9424 | 1.0923
673.9478 | 1.0894
673.9531 | 1.1247
673.9584 | 1.1275
673.9637 | 1.1409
673.969 | 1.1839
673.9744 | 1.1446
673.9797 | 1.1094
673.985 | 1.1355
673.9903 | 1.1665
673.9956 | 1.1666
674.0009 | 1.1052
674.0063 | 1.1023
674.0116 | 1.1155
674.0169 | 1.1473
674.0222 | 1.2146
674.0275 | 1.1529
674.0328 | 1.1102
674.0382 | 1.1109
674.0435 | 1.1092
674.0488 | 1.1051
674.0541 | 1.131
674.0594 | 1.1455
674.0647 | 1.1534
674.0701 | 1.1314
674.0754 | 1.1852
674.0807 | 1.2863
674.086 | 1.3272
674.0913 | 1.3333
674.0967 | 1.3121
674.102 | 1.2899
674.1073 | 1.1783
674.1126 | 1.1072
674.1179 | 1.131
674.1232 | 1.0872
674.1286 | 1.0896
674.1339 | 1.0745
674.1392 | 1.0812
674.1445 | 1.057
674.1498 | 1.1009
674.1552 | 1.1229
674.1605 | 1.0973
674.1658 | 1.1118
674.1711 | 1.0805
674.1764 | 1.0838
674.1817 | 1.1302
674.1871 | 1.0738
674.1924 | 1.0565
674.1977 | 1.1175
674.203 | 1.1747
674.2083 | 1.1304
674.2137 | 1.1636
674.219 | 1.123
674.2243 | 1.1021
674.2296 | 1.1076
674.2349 | 1.1769
674.2402 | 1.2041
674.2456 | 1.1516
674.2509 | 1.2076
674.2562 | 1.1775
674.2615 | 1.1705
674.2668 | 1.1251
674.2722 | 1.1734
674.2775 | 1.2363
674.2828 | 1.1842
674.2881 | 1.2216
674.2934 | 1.2873
674.2987 | 1.3404
674.3041 | 1.3237
674.3094 | 1.3391
674.3147 | 1.4186
674.32 | 1.5021
674.3253 | 1.589
674.3307 | 1.7404
674.336 | 1.9136
674.3413 | 2.3221
674.3466 | 2.6007
674.3519 | 2.9937
674.3572 | 3.4215
674.3625 | 3.1068
674.3679 | 2.6103
674.3732 | 2.3477
674.3785 | 2.1515
674.3838 | 2.0332
674.3892 | 1.9489
674.3945 | 2.0411
674.3998 | 2.2095
674.4051 | 2.1376
674.4104 | 2.0651
674.4157 | 1.9542
674.421 | 1.7547
674.4263 | 1.4993
674.4317 | 1.4249
674.437 | 1.4673
674.4423 | 1.5855
674.4476 | 1.6383
674.453 | 1.454
674.4583 | 1.4598
674.4636 | 1.4634
674.4689 | 1.5437
674.4742 | 1.6253
674.4795 | 1.7631
674.4849 | 1.9912
674.4902 | 2.0411
674.4955 | 1.9354
674.5008 | 1.6409
674.5061 | 1.4634
674.5115 | 1.3665
674.5168 | 1.3689
674.5221 | 1.4034
674.5274 | 1.4679
674.5327 | 1.5659
674.5381 | 1.5535
674.5434 | 1.5108
674.5487 | 1.5104
674.554 | 1.5765
674.5593 | 1.5805
674.5646 | 1.6137
674.57 | 1.7347
674.5753 | 1.9118
674.5806 | 1.9539
674.5859 | 2.1608
674.5912 | 2.0544
674.5966 | 1.8953
674.6019 | 1.7685
674.6072 | 1.6087
674.6125 | 1.317
674.6178 | 1.2093
674.6231 | 1.2697
674.6285 | 1.3077
674.6338 | 1.307
674.6391 | 1.331
674.6444 | 1.4177
674.6498 | 1.5325
674.6551 | 1.4216
674.6604 | 1.3251
674.6657 | 1.348
674.671 | 1.2411
674.6764 | 1.1434
674.6817 | 1.1178
674.687 | 1.1195
674.6923 | 1.0858
674.6977 | 1.0777
674.703 | 1.0811
674.7083 | 1.069
674.7136 | 1.0677
674.7189 | 1.077
674.7243 | 1.0995
674.7296 | 1.0905
674.7349 | 1.0934
674.7402 | 1.0807
674.7455 | 1.096
674.7509 | 1.1375
674.7562 | 1.2138
674.7615 | 1.1547
674.7668 | 1.0851
674.7721 | 1.0995
674.7775 | 1.1293
674.7828 | 1.0791
674.7881 | 1.1053
674.7934 | 1.143
674.7987 | 1.1445
674.8041 | 1.1297
674.8094 | 1.1565
674.8147 | 1.1207
674.82 | 1.1589
674.8253 | 1.1882
674.8307 | 1.2475
674.836 | 1.2303
674.8413 | 1.1654
674.8466 | 1.2155
674.8519 | 1.2097
674.8573 | 1.2532
674.8626 | 1.1967
674.8679 | 1.1171
674.8732 | 1.1152
674.8785 | 1.0704
674.8838 | 1.108
674.8892 | 1.1049
674.8945 | 1.086
674.8998 | 1.1122
674.9051 | 1.1123
674.9104 | 1.0653
674.9158 | 1.1093
674.9211 | 1.1248
674.9264 | 1.1348
674.9317 | 1.1252
674.937 | 1.1309
674.9424 | 1.1265
674.9477 | 1.1108
674.953 | 1.1288
674.9583 | 1.1554
674.9636 | 1.1278
674.969 | 1.1457
674.9743 | 1.1352
674.9796 | 1.1488
674.9849 | 1.1512
674.9902 | 1.1262
674.9956 | 1.1117
675.0009 | 1.0774
675.0062 | 1.0842
675.0115 | 1.1127
675.0168 | 1.1603
675.0222 | 1.0876
675.0275 | 1.0925
675.0328 | 1.0906
675.0381 | 1.0657
675.0434 | 1.0892
675.0488 | 1.0924
675.0541 | 1.1355
675.0594 | 1.1074
675.0647 | 1.1014
675.07 | 1.11
675.0754 | 1.1116
675.0807 | 1.1155
675.086 | 1.1227
675.0913 | 1.1877
675.0966 | 1.2284
675.102 | 1.2359
675.1073 | 1.1857
675.1126 | 1.1499
675.118 | 1.1128
675.1233 | 1.1025
675.1286 | 1.0879
675.1339 | 1.0967
675.1392 | 1.118
675.1446 | 1.1354
675.1499 | 1.0996
675.1552 | 1.1021
675.1605 | 1.1215
675.1658 | 1.1026
675.1712 | 1.0853
675.1765 | 1.072
675.1818 | 1.0566
675.1871 | 1.065
675.1925 | 1.1095
675.1978 | 1.0837
675.2031 | 1.0748
675.2084 | 1.0543
675.2137 | 1.0788
675.2191 | 1.0716
675.2244 | 1.0853
675.2297 | 1.1479
675.235 | 1.1792
675.2403 | 1.1826
675.2457 | 1.185
675.251 | 1.164
675.2563 | 1.2114
675.2616 | 1.1854
675.267 | 1.1694
675.2723 | 1.1519
675.2776 | 1.2167
675.2829 | 1.2333
675.2882 | 1.1561
675.2936 | 1.201
675.2989 | 1.1904
675.3042 | 1.2301
675.3095 | 1.3456
675.3149 | 1.3523
675.3202 | 1.3445
675.3255 | 1.4163
675.3308 | 1.4966
675.3361 | 1.5298
675.3415 | 1.5884
675.3468 | 1.7388
675.3521 | 1.8845
675.3574 | 2.0735
675.3628 | 2.2083
675.3681 | 2.1194
675.3734 | 2.0099
675.3787 | 1.987
675.3841 | 1.7495
675.3894 | 1.5708
675.3947 | 1.6737
675.4 | 1.7018
675.4053 | 1.5996
675.4107 | 1.6143
675.416 | 1.5791
675.4213 | 1.6087
675.4266 | 1.4377
675.432 | 1.3481
675.4373 | 1.3539
675.4426 | 1.4512
675.4479 | 1.4759
675.4532 | 1.3632
675.4586 | 1.3621
675.4639 | 1.3974
675.4692 | 1.5211
675.4745 | 1.6285
675.4799 | 1.6275
675.4852 | 1.7056
675.4905 | 1.7343
675.4958 | 1.665
675.5012 | 1.684
675.5065 | 1.6217
675.5118 | 1.458
675.5171 | 1.3105
675.5224 | 1.2923
675.5278 | 1.3512
675.5331 | 1.3371
675.5384 | 1.3752
675.5437 | 1.3097
675.5491 | 1.1812
675.5544 | 1.239
675.5597 | 1.2858
675.565 | 1.2959
675.5704 | 1.3191
675.5757 | 1.4709
675.581 | 1.4295
675.5863 | 1.4866
675.5916 | 1.4994
675.597 | 1.4647
675.6023 | 1.3598
675.6076 | 1.2028
675.613 | 1.1454
675.6183 | 1.1429
675.6236 | 1.124
675.6289 | 1.0845
675.6342 | 1.18
675.6396 | 1.2504
675.6449 | 1.3271
675.6502 | 1.3985
675.6555 | 1.328
675.6609 | 1.3267
675.6662 | 1.2499
675.6715 | 1.1413
675.6768 | 1.1177
675.6822 | 1.1424
675.6875 | 1.1693
675.6928 | 1.1257
675.6981 | 1.1716
675.7035 | 1.2438
675.7088 | 1.144
675.7141 | 1.1013
675.7194 | 1.0776
675.7247 | 1.0838
675.7301 | 1.1154
675.7354 | 1.0963
675.7407 | 1.1225
675.746 | 1.1072
675.7514 | 1.0964
675.7567 | 1.0812
675.762 | 1.128
675.7673 | 1.1265
675.7726 | 1.1014
675.7779 | 1.0722
675.7833 | 1.1355
675.7886 | 1.1363
675.7939 | 1.0882
675.7992 | 1.0875
675.8046 | 1.1364
675.8099 | 1.1491
675.8152 | 1.1758
675.8205 | 1.1854
675.8259 | 1.1357
675.8312 | 1.179
675.8365 | 1.145
675.8418 | 1.1342
675.8471 | 1.1796
675.8525 | 1.186
675.8578 | 1.1617
675.8631 | 1.1687
675.8684 | 1.1506
675.8738 | 1.144
675.8791 | 1.0859
675.8844 | 1.1006
675.8897 | 1.1009
675.8951 | 1.0554
675.9004 | 1.0522
675.9057 | 1.0791
675.911 | 1.0848
675.9164 | 1.1042
675.9217 | 1.1623
675.927 | 1.1104
675.9323 | 1.1071
675.9377 | 1.1172
675.943 | 1.1095
675.9483 | 1.0647
675.9536 | 1.1106
675.959 | 1.1068
675.9643 | 1.0453
675.9696 | 1.0954
675.9749 | 1.1424
675.9803 | 1.142
675.9856 | 1.1069
675.9909 | 1.1113
675.9962 | 1.1221
676.0016 | 1.134
676.0069 | 1.1063
676.0122 | 1.099
676.0175 | 1.083
676.0229 | 1.0897
676.0282 | 1.1288
676.0335 | 1.1261
676.0388 | 1.1452
676.0442 | 1.1344
676.0495 | 1.1358
676.0548 | 1.159
676.0601 | 1.1791
676.0655 | 1.0736
676.0708 | 1.0814
676.0761 | 1.1953
676.0814 | 1.1772
676.0868 | 1.1466
676.0921 | 1.1772
676.0974 | 1.1767
676.1027 | 1.1912
676.1081 | 1.1644
676.1134 | 1.1645
676.1187 | 1.1094
676.1241 | 1.0825
676.1294 | 1.1073
676.1347 | 1.0927
676.14 | 1.0599
676.1454 | 1.0576
676.1507 | 1.0435
676.156 | 1.0869
676.1613 | 1.1004
676.1667 | 1.0899
676.172 | 1.1078
676.1773 | 1.0664
676.1826 | 1.0615
676.188 | 1.0585
676.1933 | 1.0918
676.1986 | 1.0862
676.2039 | 1.0703
676.2093 | 1.0817
676.2146 | 1.1099
676.2199 | 1.0863
676.2252 | 1.1598
676.2306 | 1.1595
676.2359 | 1.1054
676.2412 | 1.1295
676.2465 | 1.1242
676.2519 | 1.1036
676.2572 | 1.1312
676.2625 | 1.1845
676.2678 | 1.2427
676.2732 | 1.2094
676.2785 | 1.1856
676.2838 | 1.2284
676.2892 | 1.2115
676.2945 | 1.3026
676.2998 | 1.3522
676.3051 | 1.4377
676.3105 | 1.3835
676.3158 | 1.3672
676.3211 | 1.4302
676.3264 | 1.4847
676.3318 | 1.5313
676.3371 | 1.5646
676.3424 | 1.5707
676.3478 | 1.713
676.3531 | 1.675
676.3584 | 1.7298
676.3637 | 1.8764
676.3691 | 2.0902
676.3744 | 2.1168
676.3797 | 2.1175
676.385 | 2.4239
676.3903 | 2.4619
676.3957 | 2.4763
676.401 | 2.5315
676.4063 | 2.4861
676.4116 | 2.5847
676.417 | 3.0964
676.4223 | 3.2763
676.4276 | 2.9581
676.4329 | 2.6157
676.4383 | 2.4019
676.4436 | 1.8988
676.4489 | 1.7029
676.4542 | 1.7194
676.4596 | 1.7029
676.4649 | 1.9013
676.4702 | 2.0042
676.4755 | 2.1396
676.4809 | 1.9958
676.4862 | 2.2544
676.4915 | 2.2444
676.4969 | 2.4126
676.5022 | 2.7098
676.5075 | 2.1688
676.5129 | 1.8395
676.5182 | 1.5423
676.5235 | 1.3094
676.5288 | 1.2735
676.5342 | 1.3786
676.5395 | 1.3838
676.5448 | 1.2714
676.5502 | 1.2453
676.5555 | 1.3238
676.5608 | 1.2639
676.5662 | 1.2005
676.5715 | 1.3135
676.5768 | 1.3963
676.5821 | 1.4334
676.5874 | 1.4705
676.5928 | 1.509
676.5981 | 1.5012
676.6034 | 1.4773
676.6087 | 1.3231
676.6141 | 1.212
676.6194 | 1.1811
676.6247 | 1.1738
676.6301 | 1.1686
676.6354 | 1.2389
676.6407 | 1.2616
676.646 | 1.3244
676.6514 | 1.3756
676.6567 | 1.5018
676.662 | 1.5502
676.6673 | 1.5722
676.6727 | 1.5069
676.678 | 1.3328
676.6833 | 1.2338
676.6887 | 1.1503
676.694 | 1.1282
676.6993 | 1.1353
676.7046 | 1.2209
676.7099 | 1.1619
676.7153 | 1.0749
676.7206 | 1.093
676.7259 | 1.0914
676.7313 | 1.0974
676.7366 | 1.0737
676.7419 | 1.0524
676.7472 | 1.1018
676.7526 | 1.1541
676.7579 | 1.1015
676.7632 | 1.1469
676.7685 | 1.1085
676.7739 | 1.1206
676.7792 | 1.132
676.7845 | 1.0944
676.7899 | 1.1632
676.7952 | 1.1773
676.8005 | 1.1685
676.8059 | 1.1248
676.8112 | 1.1265
676.8165 | 1.1567
676.8218 | 1.2079
676.8272 | 1.186
676.8325 | 1.207
676.8378 | 1.2353
676.8432 | 1.1699
676.8485 | 1.1546
676.8538 | 1.1638
676.8591 | 1.1502
676.8645 | 1.1392
676.8698 | 1.1163
676.8751 | 1.1287
676.8805 | 1.1242
676.8858 | 1.1135
676.8911 | 1.1079
676.8964 | 1.113
676.9018 | 1.0816
676.9071 | 1.0566
676.9124 | 1.0913
676.9178 | 1.0501
676.9231 | 1.0938
676.9284 | 1.1489
676.9337 | 1.1141
676.9391 | 1.1306
676.9444 | 1.1112
676.9497 | 1.1155
676.955 | 1.1489
676.9604 | 1.1287
676.9657 | 1.1208
676.971 | 1.1619
676.9764 | 1.1341
676.9817 | 1.1393
676.987 | 1.1212
676.9923 | 1.0892
676.9977 | 1.0932
677.003 | 1.097
677.0083 | 1.1434
677.0137 | 1.1529
677.019 | 1.1053
677.0243 | 1.0986
677.0296 | 1.1289
677.035 | 1.1167
677.0403 | 1.1259
677.0456 | 1.1036
677.051 | 1.1493
677.0563 | 1.1701
677.0616 | 1.1915
677.067 | 1.1858
677.0723 | 1.413
677.0776 | 1.5158
677.083 | 1.4986
677.0883 | 1.5539
677.0936 | 1.5258
677.0989 | 1.6424
677.1043 | 1.5285
677.1096 | 1.402
677.1149 | 1.2822
677.1202 | 1.2454
677.1256 | 1.1469
677.1309 | 1.138
677.1362 | 1.1058
677.1416 | 1.1163
677.1469 | 1.1428
677.1522 | 1.1095
677.1576 | 1.0878
677.1629 | 1.1007
677.1682 | 1.1191
677.1735 | 1.1162
677.1789 | 1.1279
677.1842 | 1.0683
677.1895 | 1.1027
677.1949 | 1.1495
677.2002 | 1.1434
677.2055 | 1.1513
677.2109 | 1.0881
677.2162 | 1.0805
677.2215 | 1.1005
677.2269 | 1.1017
677.2322 | 1.1261
677.2375 | 1.1449
677.2428 | 1.1847
677.2482 | 1.1383
677.2535 | 1.1317
677.2588 | 1.1396
677.2642 | 1.1436
677.2695 | 1.1474
677.2748 | 1.2297
677.2802 | 1.2753
677.2855 | 1.3284
677.2908 | 1.2579
677.2962 | 1.2601
677.3015 | 1.3908
677.3068 | 1.4945
677.3121 | 1.3655
677.3174 | 1.3138
677.3228 | 1.3442
677.3281 | 1.43
677.3334 | 1.4717
677.3388 | 1.511
677.3441 | 1.5248
677.3494 | 1.5144
677.3547 | 1.4944
677.3601 | 1.6091
677.3654 | 1.5633
677.3707 | 1.4845
677.3761 | 1.4784
677.3814 | 1.5424
677.3867 | 1.5433
677.3921 | 1.7316
677.3974 | 1.8857
677.4027 | 1.741
677.4081 | 1.6722
677.4134 | 1.7651
677.4187 | 1.7809
677.4241 | 1.9763
677.4294 | 2.0053
677.4347 | 1.9349
677.44 | 1.763
677.4454 | 1.5466
677.4507 | 1.4282
677.456 | 1.4889
677.4614 | 1.412
677.4667 | 1.4308
677.472 | 1.3768
677.4774 | 1.4059
677.4827 | 1.5002
677.488 | 1.4981
677.4934 | 1.5536
677.4987 | 1.7495
677.504 | 1.8094
677.5093 | 1.6275
677.5147 | 1.4749
677.52 | 1.3103
677.5253 | 1.2305
677.5307 | 1.2058
677.536 | 1.2328
677.5413 | 1.2342
677.5467 | 1.2617
677.552 | 1.2284
677.5573 | 1.2029
677.5627 | 1.2282
677.568 | 1.2417
677.5733 | 1.2105
677.5786 | 1.2376
677.584 | 1.2721
677.5893 | 1.2147
677.5946 | 1.2161
677.6 | 1.2635
677.6053 | 1.2203
677.6106 | 1.1392
677.616 | 1.1153
677.6213 | 1.1262
677.6266 | 1.1138
677.632 | 1.1167
677.6373 | 1.0861
677.6426 | 1.1394
677.6479 | 1.2407
677.6533 | 1.2336
677.6586 | 1.2896
677.6639 | 1.4209
677.6693 | 1.4191
677.6746 | 1.2646
677.6799 | 1.2708
677.6853 | 1.2834
677.6906 | 1.2351
677.6959 | 1.1762
677.7013 | 1.0899
677.7066 | 1.0736
677.7119 | 1.1078
677.7172 | 1.1384
677.7226 | 1.1045
677.7279 | 1.1562
677.7332 | 1.1248
677.7386 | 1.1349
677.7439 | 1.1288
677.7492 | 1.0775
677.7546 | 1.0848
677.7599 | 1.1013
677.7652 | 1.1388
677.7706 | 1.1596
677.7759 | 1.1364
677.7812 | 1.1793
677.7866 | 1.1608
677.7919 | 1.1851
677.7972 | 1.1916
677.8025 | 1.1552
677.8079 | 1.1516
677.8132 | 1.1539
677.8185 | 1.1276
677.8239 | 1.1398
677.8292 | 1.1325
677.8345 | 1.1663
677.8399 | 1.18
677.8452 | 1.1792
677.8505 | 1.13
677.8559 | 1.1389
677.8612 | 1.1566
677.8665 | 1.1294
677.8719 | 1.1037
677.8772 | 1.1361
677.8825 | 1.1601
677.8879 | 1.1328
677.8932 | 1.1694
677.8985 | 1.1414
677.9039 | 1.142
677.9092 | 1.1116
677.9145 | 1.0663
677.9199 | 1.1527
677.9252 | 1.176
677.9305 | 1.1049
677.9359 | 1.1264
677.9412 | 1.1627
677.9465 | 1.1739
677.9519 | 1.1442
677.9572 | 1.1834
677.9626 | 1.2105
677.9679 | 1.1515
677.9732 | 1.1495
677.9786 | 1.1408
677.9839 | 1.1094
677.9892 | 1.0919
677.9946 | 1.1663
677.9999 | 1.1913
678.0052 | 1.1721
678.0105 | 1.165
678.0159 | 1.1234
678.0212 | 1.0876
678.0265 | 1.099
678.0319 | 1.1033
678.0372 | 1.0922
678.0425 | 1.1699
678.0479 | 1.1617
678.0532 | 1.1194
678.0585 | 1.0994
678.0639 | 1.0939
678.0692 | 1.1274
678.0745 | 1.1948
678.0799 | 1.1753
678.0852 | 1.2535
678.0905 | 1.35
678.0959 | 1.3612
678.1012 | 1.3364
678.1065 | 1.2952
678.1119 | 1.2353
678.1172 | 1.1723
678.1225 | 1.1352
678.1278 | 1.1059
678.1332 | 1.1043
678.1385 | 1.1036
678.1439 | 1.0818
678.1492 | 1.0742
678.1545 | 1.0935
678.1599 | 1.0822
678.1652 | 1.1006
678.1705 | 1.1344
678.1759 | 1.1085
678.1812 | 1.1456
678.1865 | 1.1443
678.1919 | 1.1281
678.1972 | 1.1383
678.2025 | 1.1703
678.2079 | 1.1077
678.2132 | 1.0787
678.2185 | 1.0974
678.2239 | 1.1007
678.2292 | 1.0916
678.2345 | 1.099
678.2399 | 1.1861
678.2452 | 1.1881
678.2505 | 1.127
678.2559 | 1.1287
678.2612 | 1.1805
678.2665 | 1.1473
678.2719 | 1.1484
678.2772 | 1.1761
678.2825 | 1.2079
678.2879 | 1.3325
678.2932 | 1.432
678.2985 | 1.4617
678.3039 | 1.4665
678.3092 | 1.4458
678.3145 | 1.5069
678.3199 | 1.4656
678.3252 | 1.4922
678.3305 | 1.4673
678.3359 | 1.6048
678.3412 | 1.6565
678.3465 | 1.7654
678.3519 | 1.8445
678.3572 | 1.7893
678.3625 | 2.1355
678.3679 | 2.5482
678.3732 | 3.0856
678.3785 | 4.5551
678.3838 | 6.0073
678.3892 | 8.8373
678.3945 | 13.5133
678.3998 | 16.3076
678.4052 | 19.7394
678.4105 | 16.2472
678.4158 | 9.4729
678.4212 | 5.9993
678.4265 | 3.7852
678.4319 | 3.9015
678.4372 | 4.1685
678.4425 | 4.0421
678.4479 | 3.2138
678.4532 | 2.5726
678.4585 | 1.9545
678.4639 | 1.5004
678.4692 | 1.5016
678.4746 | 1.4372
678.4799 | 1.3895
678.4852 | 1.2983
678.4905 | 1.2647
678.4959 | 1.2099
678.5012 | 1.2692
678.5065 | 1.2838
678.5119 | 1.2541
678.5172 | 1.3265
678.5225 | 1.2429
678.5279 | 1.2108
678.5332 | 1.1911
678.5386 | 1.2247
678.5439 | 1.1933
678.5492 | 1.1112
678.5546 | 1.1614
678.5599 | 1.1863
678.5652 | 1.2001
678.5706 | 1.2007
678.5759 | 1.1914
678.5812 | 1.1501
678.5866 | 1.1737
678.5919 | 1.2041
678.5973 | 1.1733
678.6026 | 1.2306
678.6079 | 1.2267
678.6132 | 1.2207
678.6186 | 1.2297
678.6239 | 1.2777
678.6292 | 1.3441
678.6346 | 1.4177
678.6399 | 1.5269
678.6453 | 1.4517
678.6506 | 1.3275
678.6559 | 1.2582
678.6613 | 1.2292
678.6666 | 1.2562
678.672 | 1.3327
678.6773 | 1.2154
678.6826 | 1.1188
678.688 | 1.1355
678.6933 | 1.1693
678.6986 | 1.1785
678.704 | 1.1149
678.7093 | 1.1007
678.7146 | 1.1084
678.72 | 1.1312
678.7253 | 1.1362
678.7306 | 1.088
678.736 | 1.0905
678.7413 | 1.0894
678.7466 | 1.1028
678.752 | 1.1354
678.7573 | 1.0876
678.7626 | 1.1407
678.768 | 1.1916
678.7733 | 1.1482
678.7786 | 1.1272
678.784 | 1.1002
678.7893 | 1.1148
678.7947 | 1.11
678.8 | 1.1253
678.8053 | 1.2158
678.8107 | 1.1594
678.816 | 1.1365
678.8214 | 1.2062
678.8267 | 1.2352
678.832 | 1.236
678.8374 | 1.202
678.8427 | 1.2057
678.848 | 1.2217
678.8533 | 1.2657
678.8587 | 1.1925
678.864 | 1.2379
678.8693 | 1.1929
678.8747 | 1.1046
678.88 | 1.2072
678.8853 | 1.1554
678.8907 | 1.1962
678.896 | 1.1722
678.9014 | 1.1559
678.9067 | 1.1382
678.912 | 1.1271
678.9174 | 1.0991
678.9227 | 1.0925
678.928 | 1.1507
678.9334 | 1.173
678.9387 | 1.1427
678.9441 | 1.1294
678.9494 | 1.1307
678.9547 | 1.1581
678.9601 | 1.1859
678.9654 | 1.2499
678.9707 | 1.159
678.9761 | 1.1618
678.9814 | 1.1914
678.9868 | 1.1841
678.9921 | 1.1487
678.9974 | 1.1571
679.0028 | 1.1403
679.0081 | 1.0771
679.0135 | 1.0971
679.0188 | 1.1169
679.0241 | 1.1662
679.0294 | 1.1207
679.0348 | 1.0903
679.0401 | 1.1215
679.0455 | 1.1037
679.0508 | 1.1491
679.0561 | 1.1583
679.0615 | 1.1743
679.0668 | 1.1105
679.0721 | 1.0941
679.0775 | 1.173
679.0828 | 1.2574
679.0882 | 1.287
679.0935 | 1.2909
679.0988 | 1.2615
679.1042 | 1.2337
679.1095 | 1.3006
679.1148 | 1.2634
679.1202 | 1.1464
679.1255 | 1.0919
679.1308 | 1.1343
679.1362 | 1.1138
679.1415 | 1.0624
679.1468 | 1.0839
679.1522 | 1.1012
679.1575 | 1.1193
679.1629 | 1.129
679.1682 | 1.1356
679.1735 | 1.1048
679.1789 | 1.0818
679.1842 | 1.0896
679.1896 | 1.1093
679.1949 | 1.0813
679.2002 | 1.1056
679.2056 | 1.115
679.2109 | 1.1139
679.2163 | 1.1412
679.2216 | 1.0915
679.2269 | 1.0893
679.2323 | 1.1269
679.2376 | 1.1328
679.2429 | 1.0889
679.2482 | 1.1163
679.2536 | 1.1534
679.2589 | 1.1742
679.2643 | 1.226
679.2696 | 1.2351
679.275 | 1.2109
679.2803 | 1.2533
679.2856 | 1.3422
679.291 | 1.3114
679.2963 | 1.3789
679.3016 | 1.5255
679.307 | 1.4681
679.3123 | 1.3967
679.3176 | 1.3789
679.323 | 1.3316
679.3283 | 1.4852
679.3337 | 1.5374
679.339 | 1.5361
679.3443 | 1.517
679.3497 | 1.4247
679.355 | 1.3559
679.3604 | 1.482
679.3657 | 1.4658
679.371 | 1.7155
679.3764 | 2.055
679.3817 | 2.2484
679.387 | 2.5207
679.3924 | 3.1769
679.3977 | 4.6955
679.4031 | 5.9561
679.4084 | 4.7808
679.4138 | 3.9542
679.4191 | 3.4363
679.4244 | 2.7062
679.4298 | 2.1574
679.4351 | 2.1625
679.4404 | 2.3266
679.4458 | 2.1949
679.4511 | 2.1516
679.4565 | 1.8124
679.4618 | 1.5842
679.4671 | 1.4664
679.4725 | 1.3713
679.4778 | 1.4602
679.4831 | 1.4282
679.4885 | 1.4602
679.4938 | 1.3921
679.4992 | 1.4075
679.5045 | 1.3744
679.5098 | 1.2822
679.5152 | 1.3461
679.5205 | 1.3086
679.5259 | 1.2376
679.5312 | 1.2346
679.5365 | 1.1772
679.5419 | 1.1425
679.5472 | 1.1494
679.5526 | 1.1514
679.5579 | 1.2353
679.5632 | 1.3639
679.5686 | 1.5258
679.5739 | 1.5504
679.5793 | 1.6723
679.5846 | 2.0181
679.5899 | 2.2525
679.5953 | 2.3602
679.6006 | 2.3084
679.6059 | 1.9005
679.6113 | 1.7083
679.6166 | 1.4874
679.622 | 1.6336
679.6273 | 1.8532
679.6326 | 1.9832
679.638 | 2.0189
679.6433 | 1.9889
679.6486 | 1.6258
679.654 | 1.3724
679.6593 | 1.3436
679.6647 | 1.1683
679.67 | 1.1624
679.6754 | 1.2257
679.6807 | 1.2069
679.686 | 1.1955
679.6914 | 1.1215
679.6967 | 1.1051
679.7021 | 1.0996
679.7074 | 1.0919
679.7127 | 1.1286
679.7181 | 1.1338
679.7234 | 1.1156
679.7288 | 1.1062
679.7341 | 1.0688
679.7394 | 1.1265
679.7448 | 1.1471
679.7501 | 1.1263
679.7555 | 1.1175
679.7608 | 1.1378
679.7661 | 1.115
679.7715 | 1.1034
679.7768 | 1.12
679.7822 | 1.0994
679.7875 | 1.1003
679.7928 | 1.1094
679.7982 | 1.1344
679.8035 | 1.1347
679.8089 | 1.1293
679.8142 | 1.1019
679.8195 | 1.1382
679.8249 | 1.1668
679.8302 | 1.1422
679.8356 | 1.2457
679.8409 | 1.1764
679.8462 | 1.1771
679.8516 | 1.2252
679.8569 | 1.1632
679.8622 | 1.1452
679.8676 | 1.1163
679.8729 | 1.1237
679.8783 | 1.1215
679.8836 | 1.0828
679.8889 | 1.0951
679.8943 | 1.111
679.8996 | 1.0987
679.905 | 1.1097
679.9103 | 1.119
679.9156 | 1.0776
679.921 | 1.0762
679.9263 | 1.1079
679.9317 | 1.0884
679.937 | 1.0929
679.9424 | 1.2083
679.9477 | 1.3269
679.953 | 1.4096
679.9584 | 1.7104
679.9637 | 2.1615
679.9691 | 2.1861
679.9744 | 1.809
679.9797 | 1.6665
679.9851 | 1.3686
679.9904 | 1.2011
679.9958 | 1.1842
680.0011 | 1.1233
680.0064 | 1.1192
680.0118 | 1.1433
680.0171 | 1.1241
680.0225 | 1.113
680.0278 | 1.143
680.0331 | 1.1147
680.0385 | 1.1481
680.0438 | 1.1906
680.0492 | 1.1293
680.0545 | 1.1399
680.0598 | 1.1377
680.0652 | 1.2152
680.0705 | 1.3319
680.0759 | 1.4858
680.0812 | 1.6638
680.0865 | 1.8223
680.0919 | 1.8341
680.0972 | 1.9408
680.1026 | 1.9889
680.1079 | 1.8687
680.1133 | 1.6497
680.1186 | 1.338
680.1239 | 1.1601
680.1293 | 1.0829
680.1346 | 1.1605
680.1399 | 1.183
680.1453 | 1.112
680.1506 | 1.0494
680.1559 | 1.1167
680.1613 | 1.1477
680.1666 | 1.1338
680.172 | 1.1599
680.1773 | 1.1755
680.1826 | 1.1401
680.188 | 1.1081
680.1933 | 1.0707
680.1987 | 1.0862
680.204 | 1.1101
680.2094 | 1.1429
680.2147 | 1.1515
680.22 | 1.1786
680.2254 | 1.1917
680.2307 | 1.1414
680.2361 | 1.1425
680.2414 | 1.1326
680.2468 | 1.125
680.2521 | 1.1362
680.2574 | 1.1819
680.2628 | 1.1915
680.2681 | 1.2234
680.2735 | 1.2456
680.2788 | 1.3641
680.2841 | 1.6447
680.2895 | 1.7159
680.2948 | 1.7911
680.3002 | 1.7467
680.3056 | 1.8228
680.3109 | 1.8417
680.3162 | 1.6516
680.3216 | 1.5493
680.3269 | 1.4148
680.3323 | 1.4673
680.3376 | 1.555
680.3429 | 1.5283
680.3483 | 1.5332
680.3536 | 1.5363
680.3589 | 1.5573
680.3643 | 1.574
680.3696 | 1.6842
680.3749 | 1.8052
680.3803 | 1.8748
680.3856 | 1.9009
680.391 | 1.9467
680.3963 | 2.1259
680.4017 | 2.319
680.407 | 2.4655
680.4124 | 2.3922
680.4177 | 2.3743
680.423 | 2.1719
680.4284 | 2.1583
680.4337 | 1.6564
680.439 | 1.4861
680.4444 | 1.4906
680.4497 | 1.5747
680.4551 | 1.6266
680.4604 | 1.6078
680.4658 | 1.4393
680.4711 | 1.416
680.4765 | 1.4602
680.4818 | 1.3528
680.4872 | 1.3007
680.4925 | 1.332
680.4978 | 1.2852
680.5032 | 1.2419
680.5085 | 1.1928
680.5139 | 1.2205
680.5192 | 1.2341
680.5246 | 1.2077
680.5299 | 1.2085
680.5353 | 1.1965
680.5406 | 1.2146
680.5459 | 1.2188
680.5513 | 1.2858
680.5566 | 1.2645
680.562 | 1.3448
680.5673 | 1.4266
680.5727 | 1.5216
680.578 | 1.6665
680.5833 | 1.7512
680.5887 | 1.8162
680.594 | 1.9208
680.5993 | 1.9096
680.6047 | 1.6895
680.6101 | 1.634
680.6154 | 1.6922
680.6207 | 1.8872
680.6261 | 1.7415
680.6314 | 1.8118
680.6368 | 1.6585
680.6421 | 1.5161
680.6475 | 1.4264
680.6528 | 1.3356
680.6581 | 1.2243
680.6635 | 1.2128
680.6688 | 1.1893
680.6742 | 1.1855
680.6795 | 1.1731
680.6848 | 1.1849
680.6902 | 1.1662
680.6955 | 1.117
680.7008 | 1.1295
680.7062 | 1.1562
680.7115 | 1.1328
680.7169 | 1.0907
680.7222 | 1.1093
680.7276 | 1.097
680.7329 | 1.1109
680.7382 | 1.1234
680.7436 | 1.0863
680.7489 | 1.0733
680.7543 | 1.0905
680.7596 | 1.0864
680.765 | 1.0554
680.7703 | 1.1115
680.7757 | 1.1136
680.781 | 1.1302
680.7863 | 1.1616
680.7917 | 1.1454
680.797 | 1.1413
680.8024 | 1.1724
680.8077 | 1.2004
680.8131 | 1.2053
680.8184 | 1.1643
680.8237 | 1.2276
680.8291 | 1.2986
680.8344 | 1.1846
680.8398 | 1.2058
680.8451 | 1.2395
680.8505 | 1.2103
680.8558 | 1.1939
680.8611 | 1.1326
680.8665 | 1.1386
680.8718 | 1.1207
680.8772 | 1.0803
680.8825 | 1.1559
680.8879 | 1.1669
680.8932 | 1.14
680.8986 | 1.0997
680.9039 | 1.0766
680.9092 | 1.116
680.9146 | 1.1461
680.9199 | 1.0966
680.9253 | 1.0891
680.9306 | 1.1067
680.936 | 1.1887
680.9413 | 1.1775
680.9467 | 1.1375
680.952 | 1.1759
680.9573 | 1.1933
680.9627 | 1.1726
680.968 | 1.1929
680.9734 | 1.3071
680.9787 | 1.3446
680.9841 | 1.2831
680.9894 | 1.1999
680.9948 | 1.1233
681.0001 | 1.1314
681.0055 | 1.1231
681.0108 | 1.0782
681.0161 | 1.095
681.0215 | 1.113
681.0268 | 1.1051
681.0322 | 1.0817
681.0375 | 1.1019
681.0429 | 1.1186
681.0482 | 1.1112
681.0536 | 1.1358
681.0589 | 1.1489
681.0642 | 1.131
681.0696 | 1.1101
681.0749 | 1.1513
681.0803 | 1.2009
681.0856 | 1.1682
681.091 | 1.2075
681.0963 | 1.3099
681.1017 | 1.3977
681.107 | 1.3083
681.1124 | 1.2916
681.1177 | 1.269
681.123 | 1.1332
681.1284 | 1.1166
681.1337 | 1.0989
681.1391 | 1.0887
681.1444 | 1.0628
681.1498 | 1.0886
681.1551 | 1.0851
681.1605 | 1.0581
681.1658 | 1.0363
681.1712 | 1.0996
681.1765 | 1.0909
681.1818 | 1.0788
681.1872 | 1.0973
681.1925 | 1.1123
681.1979 | 1.0955
681.2032 | 1.0777
681.2086 | 1.0804
681.2139 | 1.0644
681.2192 | 1.0747
681.2246 | 1.0667
681.23 | 1.1434
681.2353 | 1.161
681.2407 | 1.0999
681.246 | 1.1323
681.2514 | 1.1487
681.2567 | 1.1406
681.262 | 1.1634
681.2674 | 1.1433
681.2727 | 1.1427
681.278 | 1.2407
681.2834 | 1.2621
681.2887 | 1.3496
681.2941 | 1.4054
681.2994 | 1.3616
681.3048 | 1.3398
681.3101 | 1.4082
681.3155 | 1.5582
681.3208 | 1.6128
681.3262 | 1.6097
681.3315 | 1.7473
681.3369 | 1.7417
681.3422 | 1.685
681.3476 | 1.5372
681.3529 | 1.423
681.3583 | 1.5234
681.3636 | 1.5661
681.369 | 1.6364
681.3743 | 1.4864
681.3797 | 1.5669
681.385 | 1.7217
681.3904 | 1.8304
681.3957 | 1.9664
681.401 | 2.0319
681.4064 | 2.0326
681.4117 | 1.887
681.417 | 1.8681
681.4224 | 1.6055
681.4278 | 1.4321
681.4331 | 1.3555
681.4385 | 1.3518
681.4438 | 1.5018
681.4491 | 1.4842
681.4545 | 1.4743
681.4598 | 1.5113
681.4652 | 1.369
681.4705 | 1.4899
681.4759 | 1.5705
681.4812 | 1.8738
681.4865 | 2.0699
681.4919 | 2.1722
681.4972 | 2.4565
681.5026 | 2.4937
681.5079 | 2.2163
681.5133 | 1.8566
681.5186 | 1.5868
681.524 | 1.5053
681.5293 | 1.5579
681.5347 | 1.5927
681.54 | 1.6212
681.5454 | 1.5454
681.5507 | 1.4691
681.5561 | 1.3845
681.5614 | 1.3048
681.5667 | 1.3436
681.5721 | 1.3188
681.5774 | 1.3643
681.5828 | 1.4202
681.5881 | 1.4864
681.5935 | 1.4373
681.5988 | 1.4042
681.6042 | 1.3878
681.6095 | 1.3254
681.6149 | 1.3389
681.6202 | 1.2674
681.6255 | 1.236
681.6309 | 1.1624
681.6362 | 1.2375
681.6416 | 1.2537
681.6469 | 1.1749
681.6523 | 1.1636
681.6576 | 1.2423
681.663 | 1.2441
681.6684 | 1.1733
681.6737 | 1.125
681.679 | 1.1116
681.6844 | 1.1083
681.6897 | 1.1154
681.6951 | 1.1417
681.7004 | 1.123
681.7058 | 1.1032
681.7111 | 1.098
681.7165 | 1.1175
681.7218 | 1.0739
681.7272 | 1.1067
681.7325 | 1.0938
681.7379 | 1.0789
681.7432 | 1.1055
681.7486 | 1.164
681.7539 | 1.1347
681.7592 | 1.1164
681.7646 | 1.0847
681.7699 | 1.1064
681.7753 | 1.1089
681.7806 | 1.0908
681.786 | 1.092
681.7913 | 1.1027
681.7967 | 1.1368
681.802 | 1.2165
681.8074 | 1.2185
681.8127 | 1.2377
681.8181 | 1.313
681.8234 | 1.5219
681.8288 | 1.5406
681.8341 | 1.9453
681.8395 | 2.0302
681.8448 | 1.7834
681.8502 | 1.4879
681.8555 | 1.3577
681.8609 | 1.1978
681.8662 | 1.1812
681.8716 | 1.1838
681.8769 | 1.1333
681.8823 | 1.116
681.8876 | 1.0751
681.8929 | 1.0834
681.8983 | 1.1282
681.9036 | 1.1378
681.909 | 1.1018
681.9143 | 1.0995
681.9197 | 1.1203
681.925 | 1.1127
681.9304 | 1.1058
681.9357 | 1.0944
681.9411 | 1.079
681.9464 | 1.1219
681.9518 | 1.1257
681.9571 | 1.1352
681.9625 | 1.1947
681.9678 | 1.1869
681.9732 | 1.1598
681.9785 | 1.1996
681.9839 | 1.21
681.9892 | 1.2399
681.9946 | 1.2317
681.9999 | 1.2302
682.0053 | 1.2319
682.0106 | 1.2174
682.0159 | 1.1875
682.0213 | 1.1306
682.0266 | 1.0562
682.032 | 1.0632
682.0373 | 1.0789
682.0427 | 1.0501
682.048 | 1.0707
682.0534 | 1.1034
682.0587 | 1.107
682.0641 | 1.1467
682.0694 | 1.1587
682.0748 | 1.1449
682.0801 | 1.2135
682.0855 | 1.3026
682.0909 | 1.4117
682.0962 | 1.405
682.1016 | 1.6149
682.1069 | 1.6732
682.1123 | 1.552
682.1176 | 1.45
682.1229 | 1.3434
682.1283 | 1.2737
682.1336 | 1.1877
682.1389 | 1.1474
682.1443 | 1.1248
682.1497 | 1.097
682.155 | 1.0761
682.1604 | 1.074
682.1657 | 1.1173
682.1711 | 1.1238
682.1764 | 1.0873
682.1818 | 1.107
682.1871 | 1.0952
682.1924 | 1.1114
682.1978 | 1.0966
682.2032 | 1.1218
682.2085 | 1.1738
682.2139 | 1.1662
682.2192 | 1.1155
682.2246 | 1.1018
682.2299 | 1.0948
682.2353 | 1.142
682.2406 | 1.0993
682.246 | 1.0846
682.2513 | 1.1044
682.2567 | 1.1239
682.262 | 1.1494
682.2674 | 1.1485
682.2727 | 1.2607
682.2781 | 1.263
682.2834 | 1.2071
682.2888 | 1.2091
682.2941 | 1.2844
682.2994 | 1.2725
682.3048 | 1.3558
682.3102 | 1.4232
682.3155 | 1.4004
682.3208 | 1.4821
682.3262 | 1.8001
682.3315 | 1.9633
682.3369 | 1.9676
682.3422 | 2.1704
682.3476 | 1.9461
682.353 | 1.7691
682.3583 | 1.5929
682.3636 | 1.5419
682.369 | 1.4759
682.3743 | 1.5889
682.3797 | 1.7956
682.385 | 1.8782
682.3904 | 1.896
682.3957 | 1.8782
682.4011 | 1.9295
682.4064 | 1.9157
682.4118 | 1.9621
682.4171 | 1.7461
682.4225 | 1.7171
682.4278 | 1.7674
682.4332 | 1.9981
682.4385 | 2.2386
682.4439 | 1.8673
682.4492 | 1.5535
682.4546 | 1.482
682.4599 | 1.3808
682.4653 | 1.4741
682.4706 | 1.3389
682.476 | 1.3338
682.4814 | 1.3958
682.4867 | 1.469
682.492 | 1.5365
682.4974 | 1.6738
682.5027 | 1.5455
682.5081 | 1.5438
682.5135 | 1.5788
682.5188 | 1.4225
682.5242 | 1.2504
682.5295 | 1.3367
682.5349 | 1.3735
682.5402 | 1.3482
682.5455 | 1.3223
682.5509 | 1.4413
682.5563 | 1.3702
682.5616 | 1.4124
682.567 | 1.6165
682.5723 | 1.9493
682.5777 | 2.3795
682.583 | 3.1529
682.5883 | 4.2034
682.5937 | 4.7318
682.5991 | 4.858
682.6044 | 3.9836
682.6098 | 2.7791
682.6151 | 2.0373
682.6205 | 1.5743
682.6258 | 1.3624
682.6312 | 1.3956
682.6365 | 1.4174
682.6419 | 1.3274
682.6472 | 1.3057
682.6526 | 1.198
682.6579 | 1.2025
682.6633 | 1.1605
682.6686 | 1.1229
682.674 | 1.1611
682.6793 | 1.1349
682.6847 | 1.1441
682.69 | 1.1164
682.6954 | 1.112
682.7007 | 1.078
682.7061 | 1.0799
682.7114 | 1.1269
682.7168 | 1.1223
682.7221 | 1.0944
682.7275 | 1.0696
682.7328 | 1.094
682.7382 | 1.1688
682.7435 | 1.1305
682.7489 | 1.0934
682.7542 | 1.1512
682.7596 | 1.1661
682.765 | 1.1744
682.7703 | 1.1491
682.7757 | 1.2955
682.781 | 1.4024
682.7864 | 1.2299
682.7917 | 1.1828
682.7971 | 1.217
682.8024 | 1.2371
682.8078 | 1.2349
682.8131 | 1.2252
682.8185 | 1.2073
682.8238 | 1.2405
682.8292 | 1.3572
682.8345 | 1.4277
682.8399 | 1.4251
682.8452 | 1.5254
682.8506 | 1.4959
682.8559 | 1.2581
682.8613 | 1.2077
682.8666 | 1.2449
682.872 | 1.2097
682.8773 | 1.1758
682.8827 | 1.168
682.888 | 1.1386
682.8934 | 1.1411
682.8987 | 1.1367
682.9041 | 1.1789
682.9095 | 1.1609
682.9148 | 1.1134
682.9202 | 1.064
682.9255 | 1.0618
682.9309 | 1.1132
682.9362 | 1.1121
682.9416 | 1.1462
682.9469 | 1.1
682.9523 | 1.1115
682.9576 | 1.1035
682.963 | 1.1081
682.9683 | 1.123
682.9737 | 1.1101
682.979 | 1.1514
682.9844 | 1.1261
682.9897 | 1.1212
682.9951 | 1.1462
683.0004 | 1.1497
683.0058 | 1.1322
683.0111 | 1.149
683.0165 | 1.1571
683.0219 | 1.201
683.0272 | 1.1537
683.0326 | 1.0846
683.0379 | 1.1392
683.0433 | 1.1446
683.0486 | 1.096
683.054 | 1.1445
683.0593 | 1.2179
683.0647 | 1.2542
683.07 | 1.2396
683.0754 | 1.387
683.0807 | 1.6246
683.0861 | 1.719
683.0914 | 2.1193
683.0968 | 2.689
683.1021 | 2.5261
683.1075 | 2.5626
683.1128 | 2.2039
683.1182 | 1.7585
683.1235 | 1.4539
683.1289 | 1.2495
683.1342 | 1.1747
683.1396 | 1.2007
683.1449 | 1.1066
683.1503 | 1.0928
683.1556 | 1.1222
683.161 | 1.0955
683.1663 | 1.0864
683.1717 | 1.1004
683.177 | 1.146
683.1824 | 1.1179
683.1877 | 1.0831
683.1931 | 1.0859
683.1985 | 1.1483
683.2038 | 1.0873
683.2092 | 1.0716
683.2145 | 1.1123
683.2199 | 1.1238
683.2252 | 1.1258
683.2305 | 1.1348
683.2359 | 1.1225
683.2413 | 1.1277
683.2467 | 1.1256
683.252 | 1.1604
683.2574 | 1.1742
683.2627 | 1.1875
683.2681 | 1.2427
683.2734 | 1.356
683.2788 | 1.34
683.2841 | 1.3403
683.2895 | 1.2764
683.2948 | 1.3321
683.3002 | 1.3061
683.3056 | 1.348
683.3109 | 1.3803
683.3163 | 1.6088
683.3216 | 1.9412
683.327 | 1.9123
683.3323 | 2.4445
683.3377 | 2.8624
683.343 | 3.2758
683.3484 | 3.033
683.3537 | 2.7792
683.3591 | 2.3499
683.3644 | 2.0723
683.3698 | 1.6972
683.3752 | 1.6555
683.3805 | 1.81
683.3858 | 1.697
683.3912 | 1.648
683.3966 | 1.6593
683.4019 | 1.814
683.4073 | 1.6624
683.4126 | 1.607
683.4179 | 1.7113
683.4233 | 1.7148
683.4287 | 1.5155
683.434 | 1.5989
683.4394 | 1.6471
683.4447 | 1.6832
683.4501 | 1.8389
683.4554 | 1.6904
683.4608 | 1.6384
683.4661 | 1.5043
683.4715 | 1.5529
683.4768 | 1.4724
683.4822 | 1.4449
683.4876 | 1.4375
683.4929 | 1.4533
683.4983 | 1.383
683.5036 | 1.3017
683.509 | 1.2334
683.5143 | 1.25
683.5197 | 1.2481
683.525 | 1.2886
683.5304 | 1.2394
683.5357 | 1.2086
683.5411 | 1.2683
683.5464 | 1.3483
683.5518 | 1.3779
683.5572 | 1.3253
683.5625 | 1.3644
683.5679 | 1.4561
683.5732 | 1.5532
683.5786 | 1.9776
683.5839 | 2.4257
683.5893 | 2.6395
683.5947 | 2.7855
683.6 | 2.8642
683.6054 | 2.6462
683.6107 | 1.9842
683.6161 | 1.5941
683.6214 | 1.3528
683.6268 | 1.2335
683.6321 | 1.2389
683.6375 | 1.2734
683.6428 | 1.2793
683.6482 | 1.2437
683.6535 | 1.1927
683.6589 | 1.1384
683.6642 | 1.1533
683.6696 | 1.1504
683.675 | 1.1613
683.6803 | 1.1503
683.6857 | 1.1568
683.6911 | 1.1476
683.6964 | 1.1374
683.7018 | 1.1117
683.7071 | 1.1212
683.7125 | 1.1367
683.7178 | 1.1196
683.7232 | 1.0837
683.7285 | 1.0615
683.7339 | 1.1272
683.7392 | 1.1508
683.7446 | 1.1294
683.7499 | 1.1497
683.7553 | 1.1435
683.7606 | 1.151
683.766 | 1.1663
683.7713 | 1.2007
683.7767 | 1.2197
683.782 | 1.2287
683.7874 | 1.1837
683.7928 | 1.1921
683.7981 | 1.1413
683.8035 | 1.1458
683.8088 | 1.2262
683.8142 | 1.1984
683.8195 | 1.1654
683.8249 | 1.2099
683.8302 | 1.2329
683.8356 | 1.2007
683.841 | 1.1791
683.8463 | 1.1774
683.8517 | 1.1407
683.857 | 1.1798
683.8624 | 1.1887
683.8677 | 1.2196
683.8731 | 1.2328
683.8785 | 1.2426
683.8838 | 1.2311
683.8892 | 1.1121
683.8945 | 1.1746
683.8999 | 1.2632
683.9052 | 1.2244
683.9106 | 1.1708
683.9159 | 1.0808
683.9213 | 1.0647
683.9267 | 1.1169
683.932 | 1.1289
683.9374 | 1.1084
683.9427 | 1.1404
683.9481 | 1.1707
683.9534 | 1.1684
683.9588 | 1.1737
683.9642 | 1.1072
683.9695 | 1.1093
683.9749 | 1.1452
683.9802 | 1.0985
683.9856 | 1.1083
683.9909 | 1.1177
683.9963 | 1.14
684.0017 | 1.1969
684.007 | 1.1604
684.0123 | 1.1662
684.0177 | 1.1455
684.0231 | 1.0718
684.0284 | 1.0641
684.0338 | 1.1409
684.0391 | 1.121
684.0445 | 1.0748
684.0498 | 1.1223
684.0552 | 1.1229
684.0606 | 1.1212
684.0659 | 1.1381
684.0713 | 1.2217
684.0766 | 1.2253
684.082 | 1.2921
684.0873 | 1.2318
684.0927 | 1.219
684.0981 | 1.2753
684.1034 | 1.4073
684.1088 | 1.3753
684.1141 | 1.36
684.1195 | 1.278
684.1249 | 1.1721
684.1302 | 1.1385
684.1356 | 1.1119
684.1409 | 1.1568
684.1463 | 1.1633
684.1516 | 1.1019
684.157 | 1.11
684.1624 | 1.1339
684.1677 | 1.1028
684.1731 | 1.0884
684.1784 | 1.0969
684.1838 | 1.0961
684.1891 | 1.0878
684.1945 | 1.0934
684.1999 | 1.1453
684.2052 | 1.1358
684.2106 | 1.1142
684.2159 | 1.1263
684.2213 | 1.1157
684.2267 | 1.0917
684.232 | 1.0888
684.2374 | 1.1315
684.2427 | 1.1091
684.2481 | 1.1465
684.2534 | 1.1346
684.2588 | 1.1113
684.2642 | 1.1469
684.2695 | 1.1892
684.2749 | 1.2448
684.2802 | 1.23
684.2856 | 1.3292
684.291 | 1.3164
684.2963 | 1.2971
684.3017 | 1.3479
684.307 | 1.3155
684.3124 | 1.3364
684.3177 | 1.4523
684.3231 | 1.5147
684.3285 | 1.7038
684.3338 | 1.9276
684.3392 | 2.0846
684.3445 | 2.2606
684.3499 | 2.203
684.3552 | 2.1529
684.3606 | 2.1095
684.3659 | 2.0839
684.3713 | 2.2123
684.3767 | 2.3235
684.382 | 3.2478
684.3873 | 4.896
684.3927 | 6.0803
684.3981 | 7.6705
684.4035 | 9.9877
684.4088 | 10.4124
684.4141 | 10.5566
684.4195 | 7.7767
684.4249 | 6.2819
684.4302 | 5.5022
684.4356 | 5.7953
684.4409 | 5.4375
684.4463 | 4.2347
684.4516 | 3.5852
684.457 | 2.7508
684.4624 | 2.5772
684.4677 | 2.0055
684.4731 | 1.8288
684.4785 | 1.4914
684.4838 | 1.3471
684.4892 | 1.3974
684.4945 | 1.466
684.4999 | 1.2929
684.5052 | 1.2596
684.5106 | 1.3296
684.516 | 1.411
684.5213 | 1.2897
684.5267 | 1.2268
684.532 | 1.2098
684.5374 | 1.2115
684.5427 | 1.197
684.5481 | 1.2441
684.5535 | 1.3077
684.5588 | 1.3714
684.5642 | 1.5314
684.5695 | 1.8269
684.5749 | 2.122
684.5803 | 2.9802
684.5856 | 4.5138
684.591 | 6.0292
684.5963 | 9.2676
684.6017 | 13.5612
684.6071 | 17.3682
684.6124 | 16.5416
684.6178 | 13.598
684.6231 | 9.5616
684.6285 | 4.6435
684.6338 | 2.3767
684.6392 | 1.4506
684.6445 | 1.2932
684.6499 | 1.2648
684.6553 | 1.202
684.6606 | 1.1301
684.666 | 1.1795
684.6714 | 1.1563
684.6767 | 1.1444
684.6821 | 1.158
684.6874 | 1.1659
684.6928 | 1.1627
684.6982 | 1.168
684.7035 | 1.1465
684.7089 | 1.1434
684.7142 | 1.1858
684.7196 | 1.1316
684.725 | 1.2147
684.7303 | 1.2385
684.7357 | 1.1148
684.741 | 1.1054
684.7464 | 1.1013
684.7517 | 1.1376
684.7571 | 1.1207
684.7625 | 1.1012
684.7678 | 1.1423
684.7732 | 1.1459
684.7785 | 1.1291
684.7839 | 1.1736
684.7893 | 1.1334
684.7946 | 1.1309
684.8 | 1.1889
684.8053 | 1.2173
684.8107 | 1.1819
684.8161 | 1.2045
684.8214 | 1.1748
684.8268 | 1.2171
684.8321 | 1.1703
684.8375 | 1.2052
684.8428 | 1.2603
684.8482 | 1.2011
684.8536 | 1.1691
684.8589 | 1.163
684.8643 | 1.1991
684.8696 | 1.1717
684.875 | 1.1653
684.8804 | 1.1458
684.8857 | 1.2126
684.8911 | 1.2955
684.8964 | 1.192
684.9018 | 1.1857
684.9072 | 1.1564
684.9125 | 1.1207
684.9179 | 1.1485
684.9232 | 1.1732
684.9286 | 1.164
684.934 | 1.1621
684.9393 | 1.148
684.9447 | 1.0985
684.95 | 1.0883
684.9554 | 1.1177
684.9608 | 1.1175
684.9661 | 1.1152
684.9715 | 1.106
684.9769 | 1.1478
684.9822 | 1.1685
684.9876 | 1.1677
684.9929 | 1.1163
684.9983 | 1.1077
685.0037 | 1.1156
685.009 | 1.136
685.0144 | 1.1102
685.0197 | 1.1725
685.0251 | 1.1815
685.0305 | 1.1811
685.0358 | 1.1176
685.0412 | 1.1095
685.0465 | 1.0825
685.0519 | 1.1001
685.0573 | 1.1475
685.0626 | 1.1419
685.068 | 1.1187
685.0733 | 1.1562
685.0787 | 1.1897
685.084 | 1.1781
685.0894 | 1.2593
685.0948 | 1.373
685.1001 | 1.4327
685.1055 | 1.4529
685.1108 | 1.5399
685.1162 | 1.5053
685.1215 | 1.4423
685.1269 | 1.4443
685.1323 | 1.2804
685.1376 | 1.1687
685.143 | 1.1651
685.1484 | 1.1267
685.1537 | 1.1055
685.1591 | 1.0881
685.1645 | 1.089
685.1698 | 1.0667
685.1752 | 1.098
685.1806 | 1.1272
685.1859 | 1.1076
685.1912 | 1.1447
685.1966 | 1.1302
685.202 | 1.1447
685.2073 | 1.1257
685.2127 | 1.1056
685.218 | 1.1056
685.2234 | 1.1383
685.2288 | 1.0888
685.2341 | 1.1522
685.2395 | 1.147
685.2449 | 1.1076
685.2502 | 1.1225
685.2556 | 1.204
685.2609 | 1.257
685.2663 | 1.2588
685.2717 | 1.2479
685.277 | 1.2523
685.2824 | 1.3255
685.2877 | 1.3296
685.2931 | 1.3738
685.2985 | 1.4358
685.3038 | 1.3925
685.3092 | 1.3769
685.3146 | 1.4922
685.3199 | 1.55
685.3253 | 1.5784
685.3306 | 1.6913
685.336 | 1.8918
685.3414 | 1.8118
685.3467 | 1.7593
685.3521 | 1.9532
685.3574 | 1.8567
685.3628 | 1.7364
685.3682 | 1.8737
685.3735 | 1.901
685.3789 | 1.9169
685.3843 | 2.1873
685.3896 | 2.618
685.395 | 2.997
685.4004 | 3.7356
685.4057 | 4.2874
685.4111 | 4.0694
685.4164 | 3.9674
685.4218 | 3.5218
685.4271 | 3.1805
685.4325 | 3.1364
685.4379 | 3.2057
685.4432 | 2.7888
685.4486 | 2.4061
685.454 | 1.9914
685.4593 | 1.7357
685.4647 | 1.6061
685.4701 | 1.677
685.4754 | 1.5182
685.4808 | 1.3393
685.4861 | 1.2666
685.4915 | 1.3111
685.4969 | 1.3706
685.5022 | 1.3364
685.5076 | 1.3705
685.5129 | 1.3433
685.5183 | 1.3906
685.5237 | 1.4965
685.529 | 1.4106
685.5344 | 1.3663
685.5398 | 1.3703
685.5451 | 1.4666
685.5505 | 1.3253
685.5559 | 1.3086
685.5612 | 1.2768
685.5666 | 1.2983
685.5719 | 1.3234
685.5773 | 1.3915
685.5827 | 1.6445
685.588 | 2.2157
685.5934 | 2.9861
685.5987 | 3.5386
685.6041 | 4.8977
685.6095 | 5.8632
685.6148 | 6.6163
685.6202 | 6.4444
685.6256 | 4.4787
685.6309 | 2.6908
685.6363 | 1.6057
685.6416 | 1.355
685.647 | 1.2669
685.6524 | 1.1856
685.6577 | 1.1465
685.6631 | 1.1796
685.6684 | 1.1564
685.6738 | 1.1601
685.6792 | 1.1982
685.6845 | 1.1346
685.6899 | 1.0989
685.6953 | 1.1384
685.7006 | 1.1079
685.706 | 1.0728
685.7114 | 1.12
685.7167 | 1.1197
685.7221 | 1.1572
685.7274 | 1.1061
685.7328 | 1.0671
685.7382 | 1.1257
685.7435 | 1.1333
685.7489 | 1.1142
685.7543 | 1.1368
685.7596 | 1.0929
685.765 | 1.0695
685.7704 | 1.0466
685.7757 | 1.0618
685.7811 | 1.1195
685.7864 | 1.1059
685.7918 | 1.1166
685.7972 | 1.1633
685.8025 | 1.2131
685.8079 | 1.1819
685.8133 | 1.1632
685.8186 | 1.1375
685.824 | 1.2155
685.8294 | 1.2277
685.8347 | 1.1913
685.8401 | 1.169
685.8455 | 1.2099
685.8508 | 1.1641
685.8562 | 1.1762
685.8615 | 1.2353
685.8669 | 1.1376
685.8723 | 1.1282
685.8776 | 1.1835
685.883 | 1.2016
685.8884 | 1.1802
685.8937 | 1.2105
685.8991 | 1.2189
685.9045 | 1.1701
685.9098 | 1.1407
685.9152 | 1.1419
685.9205 | 1.1244
685.9259 | 1.1125
685.9313 | 1.1501
685.9366 | 1.1531
685.942 | 1.1441
685.9474 | 1.1175
685.9527 | 1.1054
685.9581 | 1.1286
685.9635 | 1.1888
685.9688 | 1.2176
685.9742 | 1.1768
685.9796 | 1.1893
685.9849 | 1.2369
685.9903 | 1.1781
685.9957 | 1.225
686.001 | 1.1743
686.0064 | 1.2036
686.0117 | 1.3117
686.0171 | 1.3605
686.0224 | 1.3513
686.0278 | 1.3306
686.0332 | 1.3964
686.0385 | 1.3059
686.0439 | 1.1703
686.0493 | 1.1805
686.0546 | 1.144
686.06 | 1.1035
686.0654 | 1.0993
686.0707 | 1.1126
686.0761 | 1.1141
686.0815 | 1.1462
686.0868 | 1.1514
686.0922 | 1.1593
686.0975 | 1.1676
686.1029 | 1.203
686.1083 | 1.2745
686.1136 | 1.2627
686.119 | 1.3016
686.1244 | 1.3468
686.1297 | 1.4332
686.1351 | 1.7115
686.1404 | 1.7099
686.1458 | 1.6545
686.1512 | 1.6711
686.1565 | 1.6654
686.1619 | 1.3964
686.1673 | 1.3019
686.1726 | 1.2006
686.178 | 1.1334
686.1834 | 1.1033
686.1887 | 1.111
686.1941 | 1.11
686.1994 | 1.1519
686.2048 | 1.1512
686.2102 | 1.1413
686.2155 | 1.1029
686.2209 | 1.0959
686.2263 | 1.1388
686.2316 | 1.107
686.237 | 1.1311
686.2424 | 1.1335
686.2477 | 1.1659
686.2531 | 1.1611
686.2585 | 1.1129
686.2638 | 1.1194
686.2692 | 1.1902
686.2746 | 1.1996
686.2799 | 1.1756
686.2853 | 1.2503
686.2907 | 1.267
686.296 | 1.3191
686.3014 | 1.3312
686.3068 | 1.3271
686.3121 | 1.3664
686.3175 | 1.3592
686.3229 | 1.4522
686.3282 | 1.5027
686.3336 | 1.58
686.3389 | 1.64
686.3443 | 1.5652
686.3497 | 1.6314
686.355 | 1.6744
686.3604 | 1.735
686.3658 | 1.9587
686.3712 | 1.9984
686.3765 | 2.1983
686.3819 | 2.4967
686.3872 | 2.5996
686.3926 | 3.0263
686.398 | 3.7172
686.4033 | 4.0279
686.4087 | 4.0743
686.4141 | 3.1426
686.4195 | 2.6896
686.4248 | 2.3808
686.4302 | 1.9159
686.4356 | 1.8623
686.4409 | 1.7667
686.4463 | 1.8334
686.4517 | 1.9505
686.457 | 2.1373
686.4624 | 2.2089
686.4678 | 2.5431
686.4731 | 2.8886
686.4785 | 3.1439
686.4838 | 3.5091
686.4892 | 2.9124
686.4946 | 2.513
686.4999 | 1.7798
686.5053 | 1.4348
686.5107 | 1.432
686.516 | 1.4387
686.5214 | 1.4913
686.5267 | 1.5378
686.5321 | 1.4637
686.5375 | 1.411
686.5429 | 1.4384
686.5482 | 1.3478
686.5536 | 1.2614
686.559 | 1.232
686.5643 | 1.2248
686.5697 | 1.3986
686.5751 | 1.6556
686.5804 | 1.98
686.5858 | 2.2588
686.5912 | 2.7647
686.5965 | 3.7767
686.6019 | 4.4782
686.6073 | 5.8083
686.6126 | 6.202
686.618 | 5.6505
686.6234 | 4.2508
686.6287 | 3.2751
686.6341 | 2.264
686.6394 | 1.7214
686.6448 | 1.4137
686.6502 | 1.1923
686.6555 | 1.1731
686.6609 | 1.0955
686.6663 | 1.0829
686.6716 | 1.1281
686.677 | 1.1734
686.6824 | 1.1662
686.6877 | 1.1351
686.6931 | 1.1301
686.6985 | 1.1417
686.7038 | 1.1371
686.7092 | 1.1217
686.7146 | 1.1294
686.7199 | 1.1478
686.7253 | 1.1316
686.7307 | 1.1231
686.736 | 1.1168
686.7414 | 1.1661
686.7468 | 1.1425
686.7521 | 1.0822
686.7575 | 1.0987
686.7629 | 1.1197
686.7683 | 1.1222
686.7736 | 1.1059
686.779 | 1.1077
686.7844 | 1.1
686.7897 | 1.1535
686.7951 | 1.1627
686.8005 | 1.1409
686.8058 | 1.152
686.8112 | 1.1486
686.8166 | 1.1551
686.8219 | 1.1669
686.8273 | 1.2243
686.8327 | 1.1947
686.838 | 1.1499
686.8434 | 1.2522
686.8488 | 1.2689
686.8541 | 1.1494
686.8595 | 1.1716
686.8649 | 1.155
686.8703 | 1.1428
686.8756 | 1.1264
686.881 | 1.0752
686.8864 | 1.1103
686.8917 | 1.1815
686.8971 | 1.2058
686.9025 | 1.1625
686.9078 | 1.1573
686.9132 | 1.0994
686.9186 | 1.0729
686.9239 | 1.0739
686.9293 | 1.0869
686.9347 | 1.1079
686.94 | 1.1022
686.9454 | 1.1032
686.9508 | 1.1262
686.9561 | 1.1699
686.9615 | 1.1794
686.9669 | 1.1785
686.9722 | 1.1407
686.9776 | 1.1064
686.983 | 1.0772
686.9883 | 1.1304
686.9937 | 1.1923
686.9991 | 1.2092
687.0044 | 1.212
687.0098 | 1.2465
687.0152 | 1.3011
687.0205 | 1.2824
687.0259 | 1.2662
687.0313 | 1.2098
687.0366 | 1.1977
687.042 | 1.2054
687.0474 | 1.1526
687.0528 | 1.1717
687.0581 | 1.1513
687.0635 | 1.1081
687.0689 | 1.1081
687.0742 | 1.1391
687.0796 | 1.1285
687.085 | 1.0699
687.0903 | 1.108
687.0957 | 1.166
687.1011 | 1.1704
687.1064 | 1.1603
687.1118 | 1.186
687.1172 | 1.2588
687.1225 | 1.26
687.1279 | 1.1581
687.1333 | 1.1899
687.1386 | 1.3352
687.144 | 1.2899
687.1494 | 1.2751
687.1547 | 1.3492
687.1601 | 1.2911
687.1655 | 1.2157
687.1708 | 1.1239
687.1762 | 1.0848
687.1816 | 1.1105
687.1869 | 1.1125
687.1923 | 1.0744
687.1977 | 1.0518
687.203 | 1.1186
687.2084 | 1.1522
687.2138 | 1.144
687.2191 | 1.1798
687.2245 | 1.1134
687.2299 | 1.0834
687.2353 | 1.1386
687.2406 | 1.1488
687.246 | 1.1105
687.2514 | 1.1552
687.2567 | 1.1472
687.2621 | 1.1505
687.2675 | 1.1997
687.2728 | 1.23
687.2782 | 1.2832
687.2836 | 1.2856
687.2889 | 1.3694
687.2943 | 1.4866
687.2997 | 1.4989
687.3051 | 1.4453
687.3104 | 1.3432
687.3158 | 1.3333
687.3212 | 1.4513
687.3266 | 1.4282
687.3319 | 1.5442
687.3373 | 1.6461
687.3427 | 1.5664
687.348 | 1.6106
687.3534 | 1.6068
687.3588 | 1.5599
687.3642 | 1.7908
687.3695 | 1.9483
687.3748 | 1.8312
687.3802 | 1.7534
687.3856 | 1.875
687.391 | 1.8876
687.3963 | 2.0315
687.4017 | 2.4805
687.4071 | 2.5586
687.4124 | 2.4404
687.4178 | 2.4416
687.4232 | 2.0095
687.4286 | 1.6334
687.4339 | 1.5542
687.4393 | 1.429
687.4447 | 1.34
687.4501 | 1.3287
687.4554 | 1.4499
687.4608 | 1.5271
687.4662 | 1.5928
687.4715 | 1.7934
687.4769 | 1.9422
687.4822 | 2.3512
687.4876 | 2.6059
687.493 | 3.3753
687.4983 | 4.3522
687.5037 | 5.1153
687.5091 | 5.9898
687.5145 | 10.324
687.5198 | 17.7237
687.5252 | 31.2101
687.5306 | 49.411
687.536 | 80.6349
687.5413 | 114.7252
687.5467 | 133.9753
687.5521 | 135.4049
687.5574 | 104.6785
687.5628 | 60.7468
687.5682 | 22.6703
687.5736 | 6.595
687.5789 | 2.7128
687.5843 | 2.1182
687.5897 | 1.727
687.5951 | 1.8824
687.6004 | 2.2183
687.6057 | 2.7512
687.6111 | 3.4967
687.6165 | 3.2946
687.6219 | 2.9594
687.6272 | 2.4274
687.6326 | 2.1701
687.638 | 1.8696
687.6434 | 1.4677
687.6487 | 1.3139
687.6541 | 1.2888
687.6595 | 1.3616
687.6648 | 1.2745
687.6702 | 1.2634
687.6756 | 1.2343
687.681 | 1.182
687.6863 | 1.2522
687.6917 | 1.252
687.6971 | 1.1587
687.7025 | 1.17
687.7078 | 1.1789
687.7132 | 1.1844
687.7186 | 1.1578
687.724 | 1.1782
687.7293 | 1.2476
687.7347 | 1.2196
687.7401 | 1.2442
687.7454 | 1.3239
687.7507 | 1.2826
687.7561 | 1.2125
687.7615 | 1.2153
687.7669 | 1.2695
687.7722 | 1.1805
687.7776 | 1.1643
687.783 | 1.2008
687.7884 | 1.1798
687.7937 | 1.1706
687.7991 | 1.117
687.8045 | 1.1319
687.8099 | 1.183
687.8152 | 1.2625
687.8206 | 1.3092
687.826 | 1.2756
687.8313 | 1.3003
687.8367 | 1.3937
687.8421 | 1.2759
687.8475 | 1.22
687.8528 | 1.1847
687.8582 | 1.1894
687.8636 | 1.1644
687.869 | 1.1314
687.8743 | 1.1142
687.8797 | 1.1315
687.8851 | 1.1642
687.8904 | 1.1533
687.8958 | 1.1549
687.9012 | 1.1854
687.9066 | 1.1889
687.9119 | 1.161
687.9173 | 1.1662
687.9227 | 1.149
687.9281 | 1.1451
687.9334 | 1.1576
687.9388 | 1.1466
687.9442 | 1.1781
687.9495 | 1.1332
687.9549 | 1.1131
687.9603 | 1.1419
687.9657 | 1.1834
687.971 | 1.1747
687.9763 | 1.1396
687.9817 | 1.1667
687.9871 | 1.2385
687.9925 | 1.2664
687.9978 | 1.2228
688.0032 | 1.243
688.0086 | 1.1814
688.014 | 1.2382
688.0193 | 1.2384
688.0247 | 1.2024
688.0301 | 1.1784
688.0354 | 1.1493
688.0408 | 1.1827
688.0462 | 1.2374
688.0516 | 1.2488
688.0569 | 1.1347
688.0623 | 1.1719
688.0677 | 1.2156
688.073 | 1.127
688.0784 | 1.102
688.0838 | 1.1389
688.0892 | 1.1406
688.0945 | 1.1254
688.0999 | 1.1196
688.1053 | 1.1346
688.1107 | 1.133
688.116 | 1.1351
688.1214 | 1.1407
688.1268 | 1.1406
688.1322 | 1.1687
688.1375 | 1.215
688.1429 | 1.2859
688.1483 | 1.2598
688.1536 | 1.2299
688.159 | 1.1426
688.1644 | 1.1082
688.1698 | 1.1112
688.1751 | 1.096
688.1805 | 1.1081
688.1859 | 1.1279
688.1913 | 1.1086
688.1966 | 1.1349
688.202 | 1.1359
688.2074 | 1.1453
688.2128 | 1.1626
688.2181 | 1.143
688.2235 | 1.1102
688.2289 | 1.1465
688.2342 | 1.1267
688.2396 | 1.102
688.245 | 1.1406
688.2504 | 1.179
688.2557 | 1.2086
688.2611 | 1.1832
688.2665 | 1.1889
688.2718 | 1.2095
688.2772 | 1.1889
688.2826 | 1.2148
688.288 | 1.2474
688.2933 | 1.2777
688.2987 | 1.3171
688.3041 | 1.3992
688.3095 | 1.4189
688.3148 | 1.5254
688.3202 | 1.4706
688.3256 | 1.3465
688.3309 | 1.4611
688.3363 | 1.6116
688.3417 | 1.679
688.3471 | 1.7104
688.3524 | 1.8724
688.3578 | 1.8676
688.3632 | 2.0346
688.3686 | 1.9682
688.3739 | 1.9991
688.3793 | 2.07
688.3847 | 1.941
688.39 | 1.9882
688.3954 | 2.0892
688.4008 | 2.2661
688.4062 | 2.4961
688.4115 | 2.541
688.4169 | 2.6159
688.4223 | 3.1422
688.4277 | 3.0505
688.433 | 2.6261
688.4384 | 2.1152
688.4438 | 1.9427
688.4491 | 2.1323
688.4545 | 2.5639
688.4599 | 3.2642
688.4653 | 4.3014
688.4706 | 6.0378
688.476 | 10.2882
688.4814 | 16.8593
688.4868 | 25.1226
688.4921 | 42.2653
688.4975 | 46.7608
688.5029 | 41.4596
688.5083 | 32.0178
688.5137 | 14.141
688.519 | 10.5776
688.5244 | 9.0214
688.5298 | 10.502
688.5352 | 16.7405
688.5405 | 27.0905
688.5459 | 36.6428
688.5513 | 44.9883
688.5567 | 44.8473
688.562 | 33.1221
688.5674 | 15.6139
688.5728 | 6.0852
688.5782 | 2.6953
688.5835 | 1.9779
688.5889 | 1.7568
688.5943 | 1.7095
688.5996 | 1.7687
688.605 | 1.7901
688.6104 | 2.0871
688.6158 | 2.0588
688.6211 | 2.0765
688.6265 | 1.7941
688.6319 | 1.6635
688.6373 | 1.5139
688.6426 | 1.451
688.648 | 1.413
688.6534 | 1.1732
688.6587 | 1.2262
688.6641 | 1.2203
688.6695 | 1.2533
688.6749 | 1.2874
688.6802 | 1.1742
688.6856 | 1.2144
688.691 | 1.2959
688.6964 | 1.2984
688.7017 | 1.1615
688.7071 | 1.2002
688.7125 | 1.2067
688.7178 | 1.1887
688.7233 | 1.1687
688.7287 | 1.24
688.734 | 1.2364
688.7394 | 1.2082
688.7448 | 1.1485
688.7501 | 1.2411
688.7555 | 1.2756
688.7609 | 1.2278
688.7663 | 1.2108
688.7716 | 1.1999
688.777 | 1.2216
688.7824 | 1.2018
688.7877 | 1.1524
688.7931 | 1.1603
688.7985 | 1.179
688.8039 | 1.1253
688.8092 | 1.1874
688.8146 | 1.122
688.82 | 1.1097
688.8254 | 1.122
688.8307 | 1.204
688.8361 | 1.1904
688.8415 | 1.2266
688.8468 | 1.1908
688.8522 | 1.2013
688.8576 | 1.1971
688.863 | 1.1799
688.8684 | 1.1578
688.8737 | 1.1318
688.8791 | 1.1737
688.8845 | 1.1763
688.8899 | 1.1253
688.8952 | 1.1699
688.9006 | 1.1799
688.906 | 1.1527
688.9114 | 1.1463
688.9167 | 1.1378
688.9221 | 1.1399
688.9275 | 1.1652
688.9329 | 1.1644
688.9383 | 1.1331
688.9436 | 1.1298
688.949 | 1.1348
688.9544 | 1.1683
688.9597 | 1.1239
688.9651 | 1.1496
688.9705 | 1.1854
688.9759 | 1.158
688.9812 | 1.1512
688.9866 | 1.2128
688.992 | 1.2006
688.9974 | 1.2253
689.0028 | 1.2218
689.0082 | 1.1438
689.0135 | 1.136
689.0189 | 1.1321
689.0243 | 1.1829
689.0296 | 1.1255
689.035 | 1.1216
689.0404 | 1.1502
689.0458 | 1.1882
689.0512 | 1.1657
689.0565 | 1.1548
689.0619 | 1.1063
689.0673 | 1.1059
689.0727 | 1.1394
689.078 | 1.134
689.0834 | 1.1317
689.0888 | 1.1546
689.0942 | 1.1937
689.0995 | 1.1457
689.1049 | 1.1204
689.1103 | 1.1472
689.1157 | 1.1288
689.121 | 1.137
689.1264 | 1.2012
689.1318 | 1.1299
689.1372 | 1.1719
689.1426 | 1.1709
689.1479 | 1.1827
689.1533 | 1.1716
689.1587 | 1.1245
689.1641 | 1.1099
689.1694 | 1.1439
689.1748 | 1.1148
689.1802 | 1.1627
689.1856 | 1.1336
689.1909 | 1.0668
689.1963 | 1.088
689.2017 | 1.0865
689.2071 | 1.0853
689.2125 | 1.0735
689.2178 | 1.1202
689.2232 | 1.1441
689.2286 | 1.0804
689.234 | 1.1143
689.2393 | 1.1473
689.2447 | 1.1345
689.2501 | 1.1823
689.2555 | 1.11
689.2608 | 1.086
689.2662 | 1.1651
689.2716 | 1.2784
689.277 | 1.2809
689.2824 | 1.3
689.2877 | 1.2414
689.2931 | 1.145
689.2985 | 1.1926
689.3039 | 1.2721
689.3092 | 1.319
689.3146 | 1.4029
689.32 | 1.3765
689.3254 | 1.4429
689.3308 | 1.4764
689.3361 | 1.4601
689.3415 | 1.4734
689.3469 | 1.5597
689.3523 | 1.6692
689.3576 | 1.7296
689.363 | 1.6687
689.3684 | 1.7204
689.3737 | 1.6749
689.3791 | 1.7261
689.3845 | 1.6838
689.3899 | 1.5415
689.3952 | 1.6289
689.4006 | 1.849
689.406 | 1.7007
689.4114 | 1.6975
689.4167 | 1.8082
689.4221 | 1.841
689.4275 | 1.8482
689.4329 | 1.8091
689.4383 | 1.7385
689.4437 | 1.5286
689.449 | 1.4652
689.4544 | 1.5758
689.4598 | 1.8349
689.4651 | 2.098
689.4705 | 2.6482
689.4759 | 3.2571
689.4813 | 4.3708
689.4866 | 5.9287
689.492 | 8.0013
689.4974 | 11.9658
689.5028 | 12.6968
689.5082 | 9.2436
689.5136 | 6.4344
689.5189 | 4.8034
689.5243 | 3.7045
689.5297 | 4.4569
689.5351 | 6.7485
689.5404 | 9.35
689.5458 | 14.7281
689.5512 | 23.0661
689.5565 | 34.4186
689.562 | 38.0956
689.5673 | 39.1195
689.5727 | 30.7081
689.5781 | 14.6518
689.5835 | 6.4565
689.5888 | 2.8162
689.5942 | 1.7793
689.5996 | 1.5044
689.605 | 1.4694
689.6103 | 1.4957
689.6157 | 1.489
689.6211 | 1.3988
689.6265 | 1.3571
689.6319 | 1.4535
689.6372 | 1.4554
689.6426 | 1.3902
689.648 | 1.2383
689.6534 | 1.2537
689.6587 | 1.2384
689.6641 | 1.2662
689.6695 | 1.1734
689.6749 | 1.1585
689.6803 | 1.1861
689.6856 | 1.2084
689.691 | 1.1771
689.6964 | 1.1514
689.7018 | 1.2117
689.7072 | 1.2199
689.7125 | 1.1693
689.7179 | 1.1902
689.7233 | 1.2001
689.7287 | 1.1777
689.734 | 1.1736
689.7394 | 1.2097
689.7448 | 1.1982
689.7502 | 1.1509
689.7556 | 1.131
689.7609 | 1.1458
689.7663 | 1.1716
689.7717 | 1.1689
689.7771 | 1.1358
689.7825 | 1.188
689.7878 | 1.2463
689.7932 | 1.2311
689.7986 | 1.1593
689.804 | 1.1773
689.8093 | 1.2301
689.8147 | 1.2297
689.8201 | 1.214
689.8255 | 1.1886
689.8309 | 1.2131
689.8362 | 1.2156
689.8416 | 1.259
689.847 | 1.2003
689.8524 | 1.1834
689.8578 | 1.2743
689.8631 | 1.2494
689.8685 | 1.2231
689.8739 | 1.24
689.8793 | 1.1899
689.8846 | 1.1681
689.89 | 1.1391
689.8954 | 1.224
689.9008 | 1.2473
689.9062 | 1.1544
689.9116 | 1.1396
689.9169 | 1.1238
689.9223 | 1.1248
689.9277 | 1.1153
689.9331 | 1.1365
689.9384 | 1.1198
689.9438 | 1.1259
689.9492 | 1.1076
689.9546 | 1.1315
689.96 | 1.1774
689.9654 | 1.174
689.9708 | 1.1324
689.9761 | 1.1915
689.9815 | 1.1992
689.9869 | 1.148
689.9923 | 1.1813
689.9976 | 1.1681
690.003 | 1.163
690.0084 | 1.1651
690.0138 | 1.1275
690.0192 | 1.1607
690.0245 | 1.1617
690.0299 | 1.1204
690.0353 | 1.177
690.0407 | 1.1573
690.0461 | 1.1253
690.0514 | 1.1762
690.0568 | 1.1446
690.0622 | 1.1443
690.0676 | 1.1389
690.0729 | 1.1205
690.0783 | 1.1257
690.0837 | 1.1412
690.0891 | 1.1471
690.0945 | 1.1915
690.0999 | 1.2368
690.1052 | 1.1546
690.1106 | 1.1185
690.116 | 1.1557
690.1214 | 1.1341
690.1267 | 1.1383
690.1321 | 1.1874
690.1375 | 1.1537
690.1429 | 1.1878
690.1483 | 1.1878
690.1537 | 1.1388
690.159 | 1.1487
690.1644 | 1.1273
690.1698 | 1.1097
690.1752 | 1.1234
690.1806 | 1.0934
690.1859 | 1.1318
690.1913 | 1.1325
690.1967 | 1.138
690.2021 | 1.1304
690.2075 | 1.1109
690.2128 | 1.1191
690.2182 | 1.1234
690.2236 | 1.1166
690.229 | 1.1274
690.2344 | 1.1527
690.2397 | 1.1205
690.2451 | 1.0985
690.2505 | 1.1021
690.2559 | 1.133
690.2613 | 1.1121
690.2666 | 1.1485
690.272 | 1.1683
690.2774 | 1.1863
690.2828 | 1.2401
690.2882 | 1.2284
690.2935 | 1.2494
690.2989 | 1.342
690.3043 | 1.3346
690.3097 | 1.405
690.3151 | 1.4418
690.3204 | 1.4778
690.3258 | 1.5214
690.3312 | 1.542
690.3366 | 1.4609
690.3419 | 1.4879
690.3474 | 1.4686
690.3527 | 1.6026
690.3581 | 1.7818
690.3635 | 1.7312
690.3689 | 1.5838
690.3743 | 1.4886
690.3796 | 1.6814
690.385 | 1.5911
690.3904 | 1.6069
690.3958 | 1.6891
690.4012 | 1.7966
690.4066 | 1.7824
690.4119 | 1.7624
690.4173 | 1.9819
690.4227 | 2.1209
690.4281 | 2.261
690.4335 | 2.4475
690.4388 | 2.599
690.4442 | 2.4197
690.4496 | 2.4071
690.455 | 2.3397
690.4604 | 2.2206
690.4658 | 2.3414
690.4711 | 3.2903
690.4765 | 5.669
690.4819 | 11.5036
690.4873 | 20.1101
690.4926 | 35.5081
690.4981 | 55.0931
690.5034 | 96.4367
690.5088 | 127.1503
690.5142 | 120.3388
690.5195 | 103.0963
690.5249 | 72.0539
690.5303 | 28.9517
690.5357 | 9.528
690.5411 | 5.1747
690.5465 | 3.8845
690.5518 | 5.2772
690.5572 | 7.6524
690.5626 | 9.1049
690.568 | 9.9504
690.5734 | 8.5316
690.5788 | 6.4013
690.5841 | 4.4213
690.5895 | 2.467
690.5949 | 1.8396
690.6003 | 1.5513
690.6057 | 1.4715
690.611 | 1.3567
690.6164 | 1.3609
690.6218 | 1.4496
690.6272 | 1.3912
690.6326 | 1.2972
690.6379 | 1.3465
690.6434 | 1.4359
690.6487 | 1.3831
690.6541 | 1.2903
690.6595 | 1.3018
690.6649 | 1.2655
690.6703 | 1.2583
690.6756 | 1.2435
690.681 | 1.2012
690.6864 | 1.1382
690.6918 | 1.3
690.6972 | 1.2863
690.7025 | 1.2493
690.7079 | 1.2631
690.7133 | 1.1958
690.7187 | 1.1559
690.7241 | 1.1632
690.7295 | 1.1591
690.7348 | 1.1617
690.7402 | 1.1697
690.7456 | 1.1332
690.751 | 1.1668
690.7564 | 1.1704
690.7618 | 1.1531
690.7671 | 1.162
690.7725 | 1.1395
690.7779 | 1.1417
690.7833 | 1.1317
690.7887 | 1.1295
690.7941 | 1.1083
690.7994 | 1.0983
690.8048 | 1.1737
690.8102 | 1.1715
690.8156 | 1.1947
690.821 | 1.2013
690.8264 | 1.2659
690.8317 | 1.1986
690.8371 | 1.2028
690.8425 | 1.1673
690.8479 | 1.1186
690.8533 | 1.1781
690.8587 | 1.1068
690.864 | 1.1315
690.8694 | 1.2199
690.8748 | 1.1945
690.8802 | 1.1891
690.8856 | 1.1682
690.8909 | 1.1703
690.8963 | 1.1363
690.9017 | 1.1296
690.9071 | 1.1434
690.9125 | 1.1516
690.9179 | 1.125
690.9232 | 1.1021
690.9286 | 1.1658
690.934 | 1.1036
690.9394 | 1.1116
690.9448 | 1.1524
690.9502 | 1.1605
690.9556 | 1.1491
690.9609 | 1.1841
690.9663 | 1.1407
690.9717 | 1.1512
690.9771 | 1.2026
690.9825 | 1.1959
690.9879 | 1.156
690.9932 | 1.1474
690.9986 | 1.1329
691.004 | 1.1545
691.0094 | 1.1411
691.0148 | 1.1802
691.0202 | 1.1399
691.0255 | 1.1454
691.0309 | 1.177
691.0363 | 1.1123
691.0417 | 1.1249
691.0471 | 1.1606
691.0525 | 1.1635
691.0578 | 1.1568
691.0632 | 1.1687
691.0686 | 1.1762
691.074 | 1.13
691.0794 | 1.0878
691.0848 | 1.1149
691.0901 | 1.0876
691.0955 | 1.1237
691.1009 | 1.1849
691.1063 | 1.1665
691.1117 | 1.1337
691.1171 | 1.1154
691.1225 | 1.1384
691.1278 | 1.2098
691.1332 | 1.201
691.1386 | 1.1634
691.144 | 1.136
691.1494 | 1.1139
691.1548 | 1.098
691.1601 | 1.0661
691.1655 | 1.104
691.1709 | 1.1579
691.1763 | 1.1248
691.1817 | 1.065
691.1871 | 1.0874
691.1924 | 1.1558
691.1978 | 1.1341
691.2032 | 1.1181
691.2086 | 1.123
691.214 | 1.1097
691.2194 | 1.087
691.2247 | 1.0884
691.2301 | 1.1296
691.2355 | 1.155
691.2409 | 1.1156
691.2463 | 1.0795
691.2517 | 1.1074
691.257 | 1.1609
691.2625 | 1.1684
691.2678 | 1.1666
691.2732 | 1.1839
691.2786 | 1.1748
691.2839 | 1.2647
691.2893 | 1.242
691.2948 | 1.2741
691.3001 | 1.3672
691.3055 | 1.356
691.3109 | 1.2541
691.3162 | 1.3109
691.3216 | 1.3646
691.327 | 1.4544
691.3324 | 1.4957
691.3378 | 1.6564
691.3432 | 1.5532
691.3486 | 1.5343
691.354 | 1.6087
691.3593 | 1.5547
691.3647 | 1.5173
691.3701 | 1.4861
691.3755 | 1.4587
691.3809 | 1.4392
691.3863 | 1.5061
691.3917 | 1.4586
691.3971 | 1.5868
691.4025 | 1.7402
691.4078 | 2.0055
691.4132 | 1.8955
691.4186 | 1.7777
691.424 | 1.7714
691.4294 | 1.8895
691.4348 | 1.8442
691.4401 | 1.9486
691.4455 | 1.8213
691.4509 | 1.7718
691.4563 | 1.8861
691.4616 | 1.7135
691.467 | 1.6943
691.4724 | 1.8975
691.4778 | 2.5043
691.4832 | 3.3463
691.4886 | 4.953
691.494 | 7.6495
691.4993 | 12.7281
691.5048 | 21.0352
691.5102 | 31.2861
691.5155 | 35.9784
691.5209 | 34.463
691.5263 | 24.3716
691.5317 | 12.6464
691.5371 | 5.1717
691.5425 | 2.6579
691.5478 | 1.9097
691.5532 | 1.9236
691.5586 | 2.0251
691.564 | 2.3888
691.5694 | 2.4366
691.5747 | 2.5583
691.5802 | 2.0513
691.5856 | 1.7942
691.5909 | 1.5104
691.5963 | 1.432
691.6017 | 1.371
691.6071 | 1.2598
691.6125 | 1.2341
691.6179 | 1.1803
691.6233 | 1.1862
691.6287 | 1.1976
691.634 | 1.23
691.6394 | 1.2442
691.6448 | 1.2746
691.6502 | 1.2626
691.6555 | 1.2069
691.6609 | 1.2685
691.6663 | 1.2916
691.6717 | 1.2524
691.6771 | 1.2418
691.6825 | 1.2536
691.6879 | 1.2009
691.6932 | 1.161
691.6986 | 1.1414
691.704 | 1.1374
691.7094 | 1.1988
691.7148 | 1.1999
691.7202 | 1.2455
691.7256 | 1.2294
691.7309 | 1.2153
691.7363 | 1.1833
691.7417 | 1.2049
691.7471 | 1.184
691.7525 | 1.1117
691.7579 | 1.1628
691.7633 | 1.2195
691.7687 | 1.199
691.774 | 1.1849
691.7794 | 1.1865
691.7848 | 1.1322
691.7902 | 1.1285
691.7956 | 1.1373
691.801 | 1.1701
691.8064 | 1.1494
691.8118 | 1.1195
691.8171 | 1.1177
691.8225 | 1.1492
691.8279 | 1.1722
691.8333 | 1.1662
691.8387 | 1.2085
691.8441 | 1.2483
691.8495 | 1.1812
691.8548 | 1.1402
691.8602 | 1.1213
691.8656 | 1.1487
691.871 | 1.1611
691.8764 | 1.1403
691.8818 | 1.206
691.8872 | 1.1635
691.8926 | 1.1383
691.8979 | 1.1427
691.9033 | 1.1451
691.9087 | 1.198
691.9141 | 1.1807
691.9195 | 1.1263
691.9249 | 1.1148
691.9303 | 1.1792
691.9357 | 1.1388
691.941 | 1.1219
691.9464 | 1.0767
691.9518 | 1.0935
691.9572 | 1.1318
691.9626 | 1.1469
691.968 | 1.0917
691.9734 | 1.1322
691.9788 | 1.1492
691.9841 | 1.1619
691.9895 | 1.149
691.9949 | 1.1232
692.0003 | 1.1304
692.0057 | 1.134
692.0111 | 1.1547
692.0165 | 1.2062
692.0219 | 1.2033
692.0272 | 1.1737
692.0326 | 1.1343
692.038 | 1.1255
692.0434 | 1.1434
692.0488 | 1.112
692.0542 | 1.1162
692.0596 | 1.0982
692.065 | 1.0904
692.0704 | 1.1215
692.0757 | 1.1394
692.0811 | 1.163
692.0865 | 1.2152
692.0919 | 1.188
692.0973 | 1.1304
692.1027 | 1.1163
692.1081 | 1.1296
692.1135 | 1.1153
692.1188 | 1.1479
692.1242 | 1.1708
692.1296 | 1.1047
692.135 | 1.0938
692.1404 | 1.1188
692.1458 | 1.1209
692.1512 | 1.1087
692.1566 | 1.1226
692.162 | 1.1345
692.1673 | 1.1262
692.1727 | 1.1305
692.1781 | 1.1041
692.1835 | 1.1361
692.1889 | 1.1304
692.1943 | 1.077
692.1997 | 1.1025
692.2051 | 1.1166
692.2105 | 1.0786
692.2158 | 1.104
692.2212 | 1.1311
692.2266 | 1.0663
692.232 | 1.1012
692.2374 | 1.1059
692.2428 | 1.1235
692.2482 | 1.1054
692.2536 | 1.154
692.259 | 1.1438
692.2643 | 1.1046
692.2697 | 1.1323
692.2751 | 1.1663
692.2805 | 1.1903
692.2859 | 1.2368
692.2913 | 1.2936
692.2967 | 1.2718
692.3021 | 1.2409
692.3075 | 1.3077
692.3128 | 1.3492
692.3182 | 1.363
692.3236 | 1.4262
692.329 | 1.4711
692.3344 | 1.4794
692.3398 | 1.5414
692.3451 | 1.6638
692.3506 | 1.9404
692.3559 | 1.8919
692.3613 | 1.9272
692.3667 | 2.0716
692.3721 | 2.3458
692.3775 | 2.2554
692.3829 | 1.9282
692.3883 | 1.9511
692.3936 | 1.8303
692.399 | 1.6944
692.4044 | 1.8239
692.4098 | 1.9275
692.4152 | 1.8465
692.4206 | 2.0806
692.426 | 2.4015
692.4314 | 3.1654
692.4368 | 3.8115
692.4421 | 4.9563
692.4475 | 6.6133
692.453 | 7.662
692.4583 | 8.5168
692.4637 | 6.8852
692.4691 | 4.8952
692.4745 | 2.7639
692.4799 | 2.0669
692.4853 | 1.8233
692.4907 | 1.8046
692.4961 | 2.0579
692.5014 | 2.6269
692.5068 | 3.2275
692.5122 | 4.6959
692.5176 | 5.8354
692.523 | 5.5443
692.5284 | 4.1205
692.5338 | 2.8909
692.5392 | 2.0023
692.5446 | 1.5245
692.5499 | 1.4167
692.5553 | 1.3307
692.5607 | 1.294
692.5661 | 1.2738
692.5715 | 1.4257
692.5769 | 1.4189
692.5823 | 1.4023
692.5876 | 1.3875
692.5931 | 1.3143
692.5985 | 1.2774
692.6039 | 1.2874
692.6092 | 1.2488
692.6146 | 1.1881
692.62 | 1.305
692.6254 | 1.3396
692.6308 | 1.2898
692.6362 | 1.3783
692.6416 | 1.4098
692.647 | 1.6721
692.6524 | 1.7964
692.6577 | 1.9159
692.6631 | 1.8823
692.6685 | 1.8061
692.6739 | 1.5609
692.6793 | 1.3797
692.6847 | 1.2341
692.6901 | 1.184
692.6955 | 1.1855
692.7009 | 1.2079
692.7063 | 1.1592
692.7116 | 1.1149
692.717 | 1.1287
692.7224 | 1.1461
692.7278 | 1.159
692.7332 | 1.2189
692.7386 | 1.1996
692.744 | 1.1386
692.7494 | 1.08
692.7548 | 1.1091
692.7602 | 1.1312
692.7655 | 1.2057
692.7709 | 1.2173
692.7763 | 1.1235
692.7817 | 1.112
692.7871 | 1.1276
692.7925 | 1.1359
692.7979 | 1.071
692.8033 | 1.0946
692.8087 | 1.1726
692.814 | 1.1805
692.8194 | 1.1706
692.8248 | 1.2176
692.8302 | 1.2686
692.8356 | 1.2501
692.841 | 1.2442
692.8464 | 1.2875
692.8518 | 1.2521
692.8572 | 1.1857
692.8626 | 1.1353
692.8679 | 1.1973
692.8734 | 1.2604
692.8787 | 1.2275
692.8841 | 1.1658
692.8895 | 1.1637
692.8949 | 1.2147
692.9003 | 1.1714
692.9057 | 1.1329
692.9111 | 1.1813
692.9165 | 1.1528
692.9219 | 1.1387
692.9273 | 1.1952
692.9326 | 1.1747
692.938 | 1.15
692.9434 | 1.1194
692.9488 | 1.1114
692.9542 | 1.1187
692.9596 | 1.0725
692.965 | 1.0812
692.9704 | 1.1772
692.9758 | 1.1479
692.9812 | 1.0924
692.9866 | 1.1335
692.992 | 1.1612
692.9974 | 1.1279
693.0027 | 1.1402
693.0081 | 1.1376
693.0135 | 1.1955
693.0189 | 1.1906
693.0243 | 1.1334
693.0297 | 1.1543
693.0351 | 1.2678
693.0405 | 1.2106
693.0459 | 1.1961
693.0513 | 1.2952
693.0567 | 1.2602
693.0621 | 1.2133
693.0675 | 1.2152
693.0728 | 1.206
693.0782 | 1.3574
693.0836 | 1.2991
693.089 | 1.2024
693.0944 | 1.2534
693.0998 | 1.2473
693.1052 | 1.2243
693.1106 | 1.2343
693.116 | 1.2332
693.1214 | 1.1341
693.1268 | 1.1258
693.1321 | 1.1258
693.1375 | 1.0844
693.1429 | 1.1077
693.1483 | 1.1084
693.1537 | 1.0917
693.1591 | 1.0958
693.1645 | 1.0791
693.1699 | 1.0693
693.1753 | 1.1046
693.1807 | 1.1218
693.1861 | 1.1116
693.1915 | 1.1151
693.1968 | 1.1915
693.2022 | 1.1349
693.2076 | 1.0715
693.213 | 1.11
693.2184 | 1.1233
693.2238 | 1.1328
693.2292 | 1.1156
693.2346 | 1.1139
693.24 | 1.1109
693.2454 | 1.1145
693.2508 | 1.1573
693.2562 | 1.1117
693.2616 | 1.0906
693.2669 | 1.1344
693.2723 | 1.2328
693.2777 | 1.1919
693.2831 | 1.2145
693.2885 | 1.2897
693.2939 | 1.3194
693.2993 | 1.2746
693.3047 | 1.3614
693.3101 | 1.4173
693.3155 | 1.3061
693.3209 | 1.3389
693.3263 | 1.4313
693.3316 | 1.4769
693.337 | 1.5909
693.3424 | 1.5491
693.3478 | 1.5171
693.3532 | 1.5157
693.3586 | 1.5679
693.364 | 1.5895
693.3694 | 1.6758
693.3748 | 1.6642
693.3802 | 1.56
693.3856 | 1.6331
693.391 | 1.5502
693.3964 | 1.5065
693.4018 | 1.6629
693.4071 | 1.6289
693.4125 | 1.5758
693.4179 | 1.556
693.4233 | 1.6515
693.4287 | 1.8899
693.4341 | 2.1308
693.4395 | 2.5933
693.4449 | 2.8875
693.4503 | 3.2622
693.4557 | 3.5193
693.4611 | 3.5867
693.4665 | 3.3851
693.4719 | 2.7494
693.4772 | 2.316
693.4826 | 2.0555
693.488 | 1.6737
693.4934 | 1.523
693.4988 | 1.6128
693.5042 | 1.6146
693.5096 | 1.7356
693.515 | 1.7269
693.5204 | 1.8008
693.5258 | 1.833
693.5312 | 1.7662
693.5366 | 1.605
693.542 | 1.3557
693.5473 | 1.3409
693.5528 | 1.2621
693.5582 | 1.2283
693.5635 | 1.2093
693.5689 | 1.2452
693.5743 | 1.2755
693.5797 | 1.2987
693.5851 | 1.3479
693.5905 | 1.2611
693.5959 | 1.1804
693.6013 | 1.1087
693.6067 | 1.1485
693.6121 | 1.2455
693.6175 | 1.2926
693.6229 | 1.2671
693.6283 | 1.2475
693.6337 | 1.2474
693.6391 | 1.2405
693.6445 | 1.2403
693.6499 | 1.3221
693.6553 | 1.4386
693.6607 | 1.5849
693.666 | 1.5028
693.6714 | 1.405
693.6768 | 1.285
693.6822 | 1.2104
693.6876 | 1.2248
693.693 | 1.2122
693.6984 | 1.213
693.7038 | 1.1655
693.7092 | 1.1191
693.7146 | 1.1153
693.72 | 1.1075
693.7254 | 1.1013
693.7308 | 1.1062
693.7362 | 1.1495
693.7416 | 1.1587
693.7469 | 1.0879
693.7523 | 1.1041
693.7577 | 1.1072
693.7631 | 1.1293
693.7685 | 1.1427
693.7739 | 1.093
693.7793 | 1.115
693.7847 | 1.1483
693.7901 | 1.1625
693.7955 | 1.1386
693.8009 | 1.1692
693.8063 | 1.1835
693.8117 | 1.1514
693.8171 | 1.1529
693.8225 | 1.2139
693.8278 | 1.1826
693.8333 | 1.2088
693.8386 | 1.2686
693.844 | 1.2217
693.8494 | 1.1657
693.8548 | 1.2029
693.8602 | 1.2716
693.8656 | 1.3061
693.871 | 1.3033
693.8764 | 1.2413
693.8818 | 1.2217
693.8872 | 1.1822
693.8926 | 1.1442
693.898 | 1.1537
693.9034 | 1.161
693.9088 | 1.1793
693.9142 | 1.1162
693.9196 | 1.1039
693.925 | 1.1504
693.9303 | 1.1756
693.9357 | 1.0738
693.9411 | 1.0855
693.9465 | 1.1634
693.9519 | 1.1727
693.9573 | 1.167
693.9627 | 1.1841
693.9681 | 1.1545
693.9735 | 1.1476
693.9789 | 1.1411
693.9843 | 1.1622
693.9897 | 1.1709
693.9951 | 1.1571
694.0005 | 1.1572
694.0059 | 1.1649
694.0113 | 1.1513
694.0167 | 1.1482
694.0221 | 1.1627
694.0275 | 1.1486
694.0329 | 1.169
694.0383 | 1.179
694.0436 | 1.136
694.049 | 1.1545
694.0544 | 1.2037
694.0598 | 1.1778
694.0652 | 1.2098
694.0706 | 1.2073
694.076 | 1.1952
694.0814 | 1.1766
694.0868 | 1.1457
694.0922 | 1.1168
694.0976 | 1.14
694.103 | 1.0947
694.1084 | 1.1239
694.1138 | 1.1673
694.1192 | 1.103
694.1246 | 1.0812
694.13 | 1.0583
694.1354 | 1.1064
694.1408 | 1.1263
694.1462 | 1.0891
694.1516 | 1.1293
694.157 | 1.1062
694.1623 | 1.1188
694.1677 | 1.1376
694.1731 | 1.1305
694.1785 | 1.0777
694.1839 | 1.1018
694.1893 | 1.1097
694.1947 | 1.1242
694.2001 | 1.0813
694.2055 | 1.1274
694.2109 | 1.0873
694.2163 | 1.0897
694.2217 | 1.1155
694.2271 | 1.1872
694.2325 | 1.1861
694.2379 | 1.2066
694.2433 | 1.1474
694.2487 | 1.1478
694.2541 | 1.1928
694.2595 | 1.1798
694.2649 | 1.1895
694.2703 | 1.1859
694.2757 | 1.1595
694.2811 | 1.1871
694.2865 | 1.191
694.2918 | 1.2688
694.2973 | 1.3373
694.3027 | 1.3904
694.3081 | 1.4229
694.3135 | 1.3073
694.3189 | 1.3944
694.3243 | 1.4997
694.3297 | 1.4709
694.3351 | 1.4887
694.3405 | 1.4755
694.3459 | 1.4306
694.3513 | 1.4651
694.3566 | 1.6121
694.362 | 1.7034
694.3674 | 1.965
694.3728 | 2.2001
694.3782 | 2.4454
694.3836 | 2.888
694.389 | 3.5254
694.3944 | 4.0309
694.3998 | 4.6438
694.4052 | 3.7674
694.4106 | 3.0597
694.416 | 2.2126
694.4214 | 1.9762
694.4268 | 1.8677
694.4322 | 1.788
694.4376 | 1.9046
694.443 | 1.8101
694.4484 | 1.8691
694.4538 | 1.9825
694.4592 | 1.8903
694.4646 | 1.7359
694.4699 | 1.6552
694.4754 | 1.7699
694.4807 | 1.5932
694.4862 | 1.4653
694.4916 | 1.4806
694.4969 | 1.4024
694.5024 | 1.3398
694.5077 | 1.3351
694.5131 | 1.3985
694.5185 | 1.2869
694.5239 | 1.2078
694.5293 | 1.2902
694.5347 | 1.2371
694.5401 | 1.333
694.5455 | 1.3423
694.5509 | 1.4493
694.5563 | 1.6428
694.5617 | 1.784
694.5671 | 1.9029
694.5725 | 1.8998
694.5779 | 2.1471
694.5833 | 2.0379
694.5887 | 1.6638
694.5941 | 1.3075
694.5995 | 1.1549
694.6049 | 1.1863
694.6103 | 1.1763
694.6157 | 1.2302
694.6211 | 1.2658
694.6265 | 1.3655
694.6319 | 1.3884
694.6373 | 1.4451
694.6427 | 1.4642
694.6481 | 1.4525
694.6535 | 1.4974
694.6589 | 1.4546
694.6643 | 1.49
694.6697 | 1.5731
694.6751 | 1.6801
694.6805 | 1.5247
694.6859 | 1.358
694.6913 | 1.3922
694.6967 | 1.2277
694.702 | 1.1894
694.7074 | 1.107
694.7128 | 1.066
694.7182 | 1.1168
694.7236 | 1.1345
694.729 | 1.157
694.7344 | 1.139
694.7398 | 1.1101
694.7452 | 1.0871
694.7506 | 1.1055
694.756 | 1.1396
694.7614 | 1.119
694.7668 | 1.1287
694.7722 | 1.1411
694.7776 | 1.1469
694.783 | 1.1263
694.7884 | 1.0762
694.7938 | 1.136
694.7992 | 1.0986
694.8046 | 1.0935
694.81 | 1.0952
694.8154 | 1.1363
694.8208 | 1.1919
694.8262 | 1.1721
694.8316 | 1.1596
694.837 | 1.1549
694.8424 | 1.1382
694.8478 | 1.131
694.8532 | 1.1409
694.8586 | 1.199
694.864 | 1.1638
694.8694 | 1.1399
694.8748 | 1.1415
694.8802 | 1.1197
694.8856 | 1.1432
694.891 | 1.1612
694.8964 | 1.1496
694.9018 | 1.1533
694.9072 | 1.1697
694.9126 | 1.1529
694.918 | 1.1375
694.9234 | 1.0977
694.9288 | 1.1126
694.9342 | 1.0688
694.9396 | 1.0995
694.945 | 1.1332
694.9504 | 1.1477
694.9558 | 1.1668
694.9612 | 1.1703
694.9666 | 1.1406
694.972 | 1.1404
694.9774 | 1.149
694.9828 | 1.1214
694.9882 | 1.1204
694.9936 | 1.1696
694.999 | 1.1087
695.0044 | 1.0739
695.0098 | 1.0762
695.0152 | 1.1035
695.0206 | 1.1001
695.026 | 1.1027
695.0314 | 1.1388
695.0368 | 1.1157
695.0422 | 1.1191
695.0476 | 1.1413
695.053 | 1.1581
695.0584 | 1.1683
695.0638 | 1.174
695.0692 | 1.2431
695.0746 | 1.2
695.08 | 1.1594
695.0854 | 1.1747
695.0907 | 1.1875
695.0962 | 1.1951
695.1015 | 1.2159
695.1069 | 1.2377
695.1123 | 1.1796
695.1177 | 1.1606
695.1231 | 1.1175
695.1285 | 1.1491
695.1339 | 1.1551
695.1393 | 1.1097
695.1447 | 1.0835
695.1501 | 1.0636
695.1555 | 1.0912
695.1609 | 1.1072
695.1663 | 1.1278
695.1717 | 1.0976
695.1771 | 1.1176
695.1825 | 1.1448
695.1879 | 1.1097
695.1933 | 1.0823
695.1987 | 1.0462
695.2041 | 1.0528
695.2095 | 1.0512
695.2149 | 1.1032
695.2203 | 1.1313
695.2257 | 1.1025
695.2311 | 1.0765
695.2365 | 1.0936
695.2419 | 1.1305
695.2473 | 1.1046
695.2527 | 1.1031
695.2581 | 1.1068
695.2635 | 1.1827
695.2689 | 1.1829
695.2743 | 1.1571
695.2798 | 1.274
695.2851 | 1.2334
695.2906 | 1.259
695.296 | 1.2589
695.3014 | 1.2733
695.3068 | 1.305
695.3122 | 1.3084
695.3176 | 1.3699
695.3229 | 1.4688
695.3283 | 1.4241
695.3337 | 1.475
695.3391 | 1.5156
695.3445 | 1.5188
695.35 | 1.4651
695.3554 | 1.5762
695.3608 | 1.6628
695.3662 | 1.6997
695.3716 | 1.7071
695.377 | 1.6896
695.3824 | 1.6787
695.3878 | 2.0533
695.3932 | 2.4338
695.3986 | 2.5038
695.4039 | 2.144
695.4094 | 2.033
695.4148 | 2.0058
695.4202 | 1.7264
695.4256 | 1.6116
695.431 | 1.4824
695.4364 | 1.5012
695.4418 | 1.5255
695.4472 | 1.5152
695.4526 | 1.458
695.458 | 1.4542
695.4634 | 1.4043
695.4688 | 1.4609
695.4742 | 1.5042
695.4796 | 1.5719
695.485 | 1.5081
695.4904 | 1.4986
695.4958 | 1.364
695.5012 | 1.3726
695.5066 | 1.4075
695.512 | 1.422
695.5174 | 1.4797
695.5228 | 1.3713
695.5282 | 1.4694
695.5336 | 1.8281
695.539 | 2.1953
695.5444 | 2.8597
695.5498 | 3.847
695.5552 | 4.648
695.5606 | 5.9856
695.566 | 7.9713
695.5714 | 8.9534
695.5768 | 6.7137
695.5822 | 4.4609
695.5876 | 3.0488
695.593 | 2.0108
695.5984 | 1.6359
695.6038 | 1.3724
695.6092 | 1.2941
695.6146 | 1.2104
695.62 | 1.3008
695.6254 | 1.4459
695.6308 | 1.3043
695.6362 | 1.1993
695.6416 | 1.319
695.647 | 1.2978
695.6524 | 1.348
695.6578 | 1.3559
695.6632 | 1.2526
695.6686 | 1.31
695.674 | 1.4168
695.6794 | 1.35
695.6848 | 1.2833
695.6902 | 1.3183
695.6956 | 1.1984
695.701 | 1.1558
695.7064 | 1.1204
695.7118 | 1.1057
695.7172 | 1.098
695.7226 | 1.1222
695.728 | 1.1263
695.7334 | 1.0873
695.7389 | 1.1391
695.7443 | 1.1353
695.7497 | 1.1799
695.7551 | 1.1679
695.7605 | 1.1967
695.7659 | 1.0929
695.7713 | 1.1181
695.7767 | 1.1185
695.7821 | 1.128
695.7875 | 1.1658
695.7929 | 1.1724
695.7983 | 1.0972
695.8037 | 1.1411
695.8091 | 1.1914
695.8145 | 1.1492
695.8199 | 1.1204
695.8253 | 1.1335
695.8307 | 1.1604
695.8361 | 1.2196
695.8415 | 1.2186
695.8469 | 1.1995
695.8523 | 1.2421
695.8577 | 1.181
695.8631 | 1.1993
695.8685 | 1.2274
695.8739 | 1.256
695.8793 | 1.2534
695.8847 | 1.2193
695.8901 | 1.2198
695.8955 | 1.1832
695.9009 | 1.1276
695.9063 | 1.1081
695.9117 | 1.154
695.9171 | 1.17
695.9225 | 1.0988
695.9279 | 1.135
695.9333 | 1.1673
695.9387 | 1.1634
695.9442 | 1.1007
695.9496 | 1.0807
695.955 | 1.077
695.9604 | 1.147
695.9658 | 1.1878
695.9712 | 1.1935
695.9766 | 1.165
695.982 | 1.2034
695.9874 | 1.1277
695.9928 | 1.1018
695.9982 | 1.1414
696.0036 | 1.1069
696.009 | 1.1134
696.0144 | 1.1343
696.0198 | 1.0977
696.0252 | 1.1281
696.0306 | 1.1909
696.036 | 1.1521
696.0414 | 1.2134
696.0468 | 1.2579
696.0522 | 1.2816
696.0576 | 1.3248
696.063 | 1.4635
696.0684 | 1.5275
696.0738 | 1.562
696.0792 | 1.5591
696.0846 | 1.4128
696.09 | 1.2567
696.0955 | 1.1854
696.1009 | 1.2052
696.1063 | 1.1884
696.1117 | 1.1291
696.1171 | 1.1587
696.1225 | 1.1465
696.1279 | 1.1071
696.1333 | 1.069
696.1387 | 1.0994
696.1441 | 1.1057
696.1495 | 1.0915
696.1549 | 1.101
696.1603 | 1.093
696.1657 | 1.0692
696.1711 | 1.0747
696.1765 | 1.1346
696.1819 | 1.0936
696.1873 | 1.1203
696.1927 | 1.1775
696.1981 | 1.1184
696.2035 | 1.1025
696.2089 | 1.0855
696.2143 | 1.0798
696.2197 | 1.0758
696.2251 | 1.1054
696.2305 | 1.1098
696.2359 | 1.1563
696.2413 | 1.1612
696.2467 | 1.1584
696.2521 | 1.1935
696.2575 | 1.1333
696.2629 | 1.1388
696.2684 | 1.2073
696.2738 | 1.2239
696.2792 | 1.2753
696.2846 | 1.2585
696.29 | 1.2608
696.2954 | 1.2494
696.3008 | 1.2603
696.3062 | 1.3238
696.3116 | 1.3698
696.317 | 1.4135
696.3224 | 1.3153
696.3278 | 1.3748
696.3332 | 1.5162
696.3386 | 1.6311
696.344 | 1.4607
696.3494 | 1.4795
696.3548 | 1.5622
696.3602 | 1.5671
696.3657 | 1.5977
696.371 | 1.5408
696.3764 | 1.6087
696.3819 | 1.6001
696.3872 | 1.5462
696.3926 | 1.605
696.398 | 1.6664
696.4035 | 1.6068
696.4088 | 1.6708
696.4143 | 1.6256
696.4197 | 1.5666
696.4251 | 1.5407
696.4305 | 1.5193
696.4359 | 1.4964
696.4413 | 1.5323
696.4467 | 1.5388
696.4521 | 1.534
696.4575 | 1.428
696.4629 | 1.3781
696.4683 | 1.3196
696.4737 | 1.3359
696.4791 | 1.3281
696.4846 | 1.3137
696.49 | 1.2889
696.4954 | 1.3326
696.5007 | 1.2783
696.5062 | 1.2873
696.5115 | 1.3543
696.517 | 1.3704
696.5223 | 1.4103
696.5278 | 1.4321
696.5331 | 1.3394
696.5386 | 1.4053
696.544 | 1.5187
696.5494 | 1.854
696.5548 | 2.1518
696.5602 | 2.3915
696.5656 | 3.026
696.571 | 3.1239
696.5764 | 3.029
696.5818 | 3.0074
696.5872 | 2.2945
696.5926 | 1.8593
696.598 | 1.5901
696.6034 | 1.4593
696.6089 | 1.5433
696.6143 | 1.5317
696.6197 | 1.4564
696.6251 | 1.4021
696.6305 | 1.407
696.6359 | 1.3749
696.6413 | 1.3429
696.6467 | 1.4039
696.6521 | 1.2795
696.6575 | 1.2949
696.6629 | 1.319
696.6683 | 1.2298
696.6737 | 1.1855
696.6791 | 1.1596
696.6845 | 1.1781
696.6899 | 1.2328
696.6953 | 1.1885
696.7007 | 1.0995
696.7061 | 1.1014
696.7115 | 1.1461
696.7169 | 1.0751
696.7224 | 1.0855
696.7278 | 1.1345
696.7332 | 1.1097
696.7386 | 1.0869
696.744 | 1.1317
696.7494 | 1.0896
696.7548 | 1.0622
696.7602 | 1.1075
696.7656 | 1.1188
696.771 | 1.1387
696.7764 | 1.1374
696.7818 | 1.1599
696.7873 | 1.1585
696.7927 | 1.162
696.7981 | 1.2023
696.8034 | 1.2137
696.8089 | 1.1568
696.8142 | 1.1758
696.8197 | 1.235
696.825 | 1.2301
696.8305 | 1.1948
696.8359 | 1.1882
696.8413 | 1.2145
696.8467 | 1.2161
696.8521 | 1.2102
696.8575 | 1.1672
696.8629 | 1.1082
696.8683 | 1.1478
696.8737 | 1.2116
696.8791 | 1.1629
696.8845 | 1.1663
696.8899 | 1.1212
696.8953 | 1.1353
696.9008 | 1.1317
696.9062 | 1.1017
696.9116 | 1.0872
696.917 | 1.1249
696.9224 | 1.1792
696.9278 | 1.2173
696.9332 | 1.1717
696.9386 | 1.1434
696.944 | 1.1391
696.9494 | 1.1138
696.9548 | 1.1233
696.9602 | 1.1365
696.9656 | 1.0968
696.971 | 1.0789
696.9764 | 1.1074
696.9818 | 1.1164
696.9872 | 1.1336
696.9926 | 1.111
696.9981 | 1.1417
697.0035 | 1.1327
697.0089 | 1.1057
697.0143 | 1.1493
697.0197 | 1.1632
697.0251 | 1.1486
697.0305 | 1.1928
697.0359 | 1.1314
697.0413 | 1.199
697.0467 | 1.2156
697.0521 | 1.1955
697.0576 | 1.1937
697.063 | 1.1843
697.0684 | 1.1856
697.0738 | 1.2427
697.0792 | 1.2466
697.0846 | 1.2883
697.09 | 1.2572
697.0954 | 1.2026
697.1008 | 1.1497
697.1062 | 1.0921
697.1116 | 1.1368
697.117 | 1.1853
697.1225 | 1.1655
697.1279 | 1.1684
697.1333 | 1.1381
697.1387 | 1.0894
697.1441 | 1.0846
697.1495 | 1.0764
697.1549 | 1.1095
697.1603 | 1.1307
697.1657 | 1.0825
697.1711 | 1.0969
697.1765 | 1.0973
697.1819 | 1.1098
697.1874 | 1.1056
697.1928 | 1.0888
697.1982 | 1.1265
697.2036 | 1.1102
697.209 | 1.0574
697.2144 | 1.1225
697.2198 | 1.1629
697.2252 | 1.1476
697.2306 | 1.1128
697.236 | 1.062
697.2414 | 1.1086
697.2468 | 1.1696
697.2523 | 1.1424
697.2577 | 1.1606
697.2631 | 1.1227
697.2685 | 1.1699
697.2739 | 1.2418
697.2793 | 1.2798
697.2847 | 1.2946
697.2901 | 1.271
697.2955 | 1.3885
697.3009 | 1.328
697.3063 | 1.3786
697.3117 | 1.5171
697.3171 | 1.6486
697.3225 | 1.8855
697.328 | 2.2674
697.3333 | 2.6162
697.3388 | 3
697.3441 | 4.0206
697.3496 | 4.773
697.355 | 5.8324
697.3604 | 6.5367
697.3658 | 6.6109
697.3712 | 5.5725
697.3766 | 3.6444
697.382 | 2.5331
697.3874 | 1.6723
697.3929 | 1.4975
697.3982 | 1.5354
697.4037 | 1.5927
697.409 | 1.4791
697.4145 | 1.5752
697.4199 | 1.6665
697.4253 | 1.5727
697.4307 | 1.5502
697.4361 | 1.5362
697.4415 | 1.5407
697.4469 | 1.5929
697.4523 | 1.5443
697.4577 | 1.6901
697.4631 | 1.6226
697.4685 | 1.5518
697.474 | 1.6326
697.4794 | 1.7031
697.4848 | 1.6544
697.4902 | 1.8003
697.4956 | 1.8573
697.501 | 1.7057
697.5064 | 1.5564
697.5118 | 1.4642
697.5172 | 1.5158
697.5227 | 1.3589
697.528 | 1.3879
697.5335 | 1.3543
697.5389 | 1.4971
697.5443 | 1.4853
697.5497 | 1.4528
697.5551 | 1.5051
697.5605 | 1.7198
697.5659 | 1.6414
697.5714 | 1.7293
697.5768 | 1.7682
697.5822 | 1.5411
697.5876 | 1.4333
697.593 | 1.4627
697.5984 | 1.324
697.6038 | 1.3014
697.6092 | 1.3434
697.6146 | 1.2874
697.62 | 1.3564
697.6254 | 1.345
697.6309 | 1.2661
697.6363 | 1.2496
697.6417 | 1.2134
697.6471 | 1.2098
697.6525 | 1.2209
697.6579 | 1.275
697.6633 | 1.2283
697.6687 | 1.2024
697.6741 | 1.1533
697.6795 | 1.1418
697.6849 | 1.1684
697.6904 | 1.1594
697.6958 | 1.1826
697.7012 | 1.1689
697.7066 | 1.0978
697.712 | 1.1113
697.7174 | 1.1243
697.7228 | 1.1215
697.7282 | 1.1604
697.7336 | 1.1517
697.739 | 1.1402
697.7445 | 1.1787
697.7499 | 1.1624
697.7553 | 1.1676
697.7607 | 1.1579
697.7661 | 1.1129
697.7715 | 1.1171
697.7769 | 1.1186
697.7823 | 1.0967
697.7877 | 1.1044
697.7931 | 1.1567
697.7985 | 1.2397
697.804 | 1.1853
697.8094 | 1.1944
697.8148 | 1.1858
697.8202 | 1.2366
697.8256 | 1.2482
697.831 | 1.2843
697.8364 | 1.2485
697.8418 | 1.2477
697.8472 | 1.2447
697.8526 | 1.2434
697.8581 | 1.2032
697.8635 | 1.1817
697.8689 | 1.1381
697.8743 | 1.1558
697.8797 | 1.1323
697.8851 | 1.1151
697.8905 | 1.138
697.8959 | 1.0784
697.9013 | 1.1035
697.9067 | 1.1005
697.9121 | 1.1034
697.9175 | 1.1154
697.9229 | 1.1337
697.9284 | 1.1711
697.9338 | 1.129
697.9392 | 1.151
697.9446 | 1.1394
697.95 | 1.1136
697.9554 | 1.1517
697.9608 | 1.2703
697.9662 | 1.2592
697.9716 | 1.199
697.977 | 1.1254
697.9825 | 1.1469
697.9879 | 1.1028
697.9933 | 1.087
697.9987 | 1.1311
698.0041 | 1.1648
698.0095 | 1.1154
698.0149 | 1.1079
698.0203 | 1.1508
698.0257 | 1.1554
698.0312 | 1.1489
698.0366 | 1.1572
698.042 | 1.1225
698.0474 | 1.165
698.0528 | 1.2332
698.0582 | 1.2428
698.0636 | 1.2801
698.069 | 1.2674
698.0744 | 1.2935
698.0799 | 1.3821
698.0853 | 1.3315
698.0907 | 1.2647
698.0961 | 1.2475
698.1015 | 1.2719
698.1069 | 1.2117
698.1123 | 1.1071
698.1177 | 1.0848
698.1231 | 1.0869
698.1286 | 1.1182
698.134 | 1.1546
698.1394 | 1.1511
698.1448 | 1.0909
698.1502 | 1.149
698.1556 | 1.1848
698.161 | 1.1472
698.1664 | 1.0962
698.1718 | 1.1057
698.1773 | 1.1396
698.1827 | 1.1315
698.1881 | 1.1564
698.1935 | 1.1271
698.1989 | 1.062
698.2043 | 1.0467
698.2097 | 1.0585
698.2151 | 1.0578
698.2206 | 1.0674
698.226 | 1.0976
698.2314 | 1.0957
698.2368 | 1.0895
698.2422 | 1.1144
698.2476 | 1.1237
698.253 | 1.0858
698.2584 | 1.1222
698.2638 | 1.1528
698.2693 | 1.1815
698.2747 | 1.1477
698.2801 | 1.1165
698.2855 | 1.2658
698.2909 | 1.3651
698.2963 | 1.2523
698.3017 | 1.2683
698.3071 | 1.2657
698.3126 | 1.3633
698.318 | 1.4015
698.3234 | 1.4649
698.3288 | 1.502
698.3342 | 1.7211
698.3396 | 2.022
698.345 | 2.0813
698.3504 | 2.4427
698.3559 | 2.6536
698.3613 | 3.0228
698.3667 | 2.9467
698.3721 | 2.6994
698.3775 | 2.46
698.3829 | 2.1343
698.3883 | 1.8783
698.3937 | 1.6551
698.3991 | 1.7929
698.4046 | 1.9398
698.41 | 1.8887
698.4154 | 2.0058
698.4208 | 1.9077
698.4262 | 1.784
698.4316 | 1.6069
698.437 | 1.5436
698.4425 | 1.527
698.4479 | 1.4685
698.4533 | 1.4261
698.4587 | 1.589
698.4641 | 1.5371
698.4695 | 1.6982
698.4749 | 1.878
698.4804 | 2.013
698.4858 | 1.8423
698.4912 | 1.8979
698.4966 | 1.9226
698.502 | 1.9886
698.5074 | 2.0852
698.5128 | 2.3741
698.5182 | 2.8869
698.5236 | 3.5054
698.5291 | 3.6329
698.5344 | 4.3034
698.5399 | 5.0141
698.5453 | 5.9066
698.5507 | 8.4239
698.5561 | 10.4255
698.5616 | 11.6569
698.5669 | 12.3395
698.5724 | 9.8413
698.5778 | 5.7211
698.5832 | 3.4772
698.5886 | 2.7042
698.594 | 2.2425
698.5994 | 1.9586
698.6048 | 1.795
698.6103 | 1.6791
698.6157 | 1.817
698.6211 | 2.1089
698.6265 | 2.3727
698.6319 | 2.1525
698.6373 | 1.8281
698.6427 | 1.7255
698.6481 | 1.5548
698.6535 | 1.3683
698.659 | 1.2144
698.6644 | 1.2021
698.6698 | 1.2064
698.6752 | 1.1839
698.6806 | 1.1718
698.686 | 1.1687
698.6914 | 1.1648
698.6969 | 1.1642
698.7023 | 1.1405
698.7077 | 1.1355
698.7131 | 1.1743
698.7185 | 1.1848
698.7239 | 1.1362
698.7293 | 1.1371
698.7347 | 1.1327
698.7402 | 1.1153
698.7456 | 1.1735
698.751 | 1.206
698.7564 | 1.1556
698.7618 | 1.1377
698.7672 | 1.2263
698.7726 | 1.2256
698.7781 | 1.1835
698.7835 | 1.1162
698.7889 | 1.1446
698.7943 | 1.2308
698.7997 | 1.1906
698.8051 | 1.1559
698.8105 | 1.1657
698.816 | 1.1792
698.8214 | 1.1861
698.8268 | 1.1509
698.8322 | 1.1014
698.8376 | 1.1895
698.843 | 1.1611
698.8484 | 1.2043
698.8539 | 1.2293
698.8593 | 1.2137
698.8647 | 1.1724
698.8701 | 1.1513
698.8755 | 1.1841
698.8809 | 1.1519
698.8863 | 1.1746
698.8918 | 1.1832
698.8972 | 1.1698
698.9026 | 1.1174
698.908 | 1.0418
698.9134 | 1.0635
698.9188 | 1.1036
698.9242 | 1.1503
698.9297 | 1.1853
698.9351 | 1.1356
698.9405 | 1.1728
698.9459 | 1.1692
698.9513 | 1.1032
698.9567 | 1.1716
698.9621 | 1.1766
698.9676 | 1.1662
698.973 | 1.1979
698.9784 | 1.1968
698.9838 | 1.1269
698.9892 | 1.133
698.9946 | 1.1684
699 | 1.1622
699.0055 | 1.1883
699.0109 | 1.1705
699.0163 | 1.1143
699.0217 | 1.1471
699.0271 | 1.1917
699.0325 | 1.1617
699.038 | 1.1651
699.0434 | 1.1658
699.0488 | 1.2202
699.0542 | 1.3327
699.0596 | 1.418
699.065 | 1.5553
699.0704 | 1.6509
699.0759 | 1.7785
699.0813 | 1.8706
699.0867 | 1.7092
699.0921 | 1.5291
699.0975 | 1.371
699.1029 | 1.1596
699.1084 | 1.142
699.1138 | 1.1811
699.1192 | 1.1331
699.1246 | 1.0949
699.13 | 1.085
699.1354 | 1.137
699.1408 | 1.1589
699.1463 | 1.1068
699.1517 | 1.1542
699.1571 | 1.1609
699.1625 | 1.1374
699.1679 | 1.1279
699.1733 | 1.1536
699.1788 | 1.1781
699.1842 | 1.119
699.1896 | 1.1595
699.195 | 1.1784
699.2004 | 1.1129
699.2058 | 1.111
699.2112 | 1.0855
699.2167 | 1.0735
699.2221 | 1.0617
699.2275 | 1.1004
699.2329 | 1.1466
699.2383 | 1.1392
699.2437 | 1.1036
699.2491 | 1.1387
699.2546 | 1.1315
699.26 | 1.1192
699.2654 | 1.0978
699.2708 | 1.1106
699.2762 | 1.0799
699.2816 | 1.1343
699.287 | 1.2181
699.2925 | 1.2624
699.2979 | 1.26
699.3033 | 1.3359
699.3087 | 1.3837
699.3141 | 1.3877
699.3195 | 1.5095
699.325 | 1.4937
699.3304 | 1.6122
699.3358 | 1.8579
699.3412 | 1.899
699.3466 | 1.9726
699.3521 | 1.8212
699.3575 | 1.7142
699.3629 | 1.8536
699.3683 | 1.894
699.3737 | 1.8515
699.3792 | 1.6237
699.3846 | 1.5946
699.3899 | 1.5499
699.3954 | 1.66
699.4008 | 1.5723
699.4062 | 1.5642
699.4116 | 1.5525
699.4171 | 1.5668
699.4225 | 1.5629
699.4279 | 1.5282
699.4333 | 1.5549
699.4387 | 1.4561
699.4441 | 1.4265
699.4495 | 1.375
699.4549 | 1.383
699.4604 | 1.4137
699.4658 | 1.3886
699.4712 | 1.4366
699.4766 | 1.4599
699.482 | 1.6625
699.4874 | 1.9363
699.4929 | 1.9361
699.4983 | 2.0143
699.5037 | 2.0108
699.5091 | 2.1656
699.5146 | 2.204
699.5199 | 2.1735
699.5254 | 1.9566
699.5308 | 1.9677
699.5362 | 2.2191
699.5416 | 2.5481
699.547 | 2.7072
699.5525 | 3.1221
699.5578 | 3.9589
699.5633 | 4.7155
699.5687 | 4.6725
699.5741 | 4.3631
699.5795 | 3.4049
699.585 | 2.3304
699.5904 | 1.8438
699.5958 | 1.617
699.6012 | 1.563
699.6066 | 1.4343
699.6121 | 1.4739
699.6174 | 1.3799
699.6229 | 1.4648
699.6283 | 1.558
699.6337 | 1.5664
699.6391 | 1.5591
699.6445 | 1.4829
699.65 | 1.348
699.6554 | 1.2074
699.6608 | 1.2067
699.6662 | 1.2228
699.6716 | 1.1808
699.677 | 1.161
699.6824 | 1.1557
699.6879 | 1.11
699.6933 | 1.1255
699.6987 | 1.1268
699.7041 | 1.0995
699.7096 | 1.1553
699.715 | 1.2195
699.7204 | 1.2202
699.7258 | 1.211
699.7312 | 1.1762
699.7366 | 1.1392
699.742 | 1.1262
699.7475 | 1.1223
699.7529 | 1.1021
699.7583 | 1.1157
699.7637 | 1.1339
699.7691 | 1.1584
699.7746 | 1.149
699.78 | 1.1781
699.7854 | 1.1298
699.7908 | 1.1859
699.7962 | 1.211
699.8016 | 1.132
699.8071 | 1.134
699.8125 | 1.265
699.8179 | 1.2903
699.8233 | 1.1788
699.8287 | 1.1775
699.8342 | 1.2035
699.8396 | 1.1968
699.845 | 1.156
699.8504 | 1.2137
699.8558 | 1.2203
699.8612 | 1.2313
699.8667 | 1.1946
699.8721 | 1.132
699.8775 | 1.1411
699.8829 | 1.151
699.8883 | 1.1886
699.8938 | 1.1653
699.8992 | 1.1658
699.9046 | 1.1675
699.91 | 1.1206
699.9155 | 1.1114
699.9209 | 1.1537
699.9263 | 1.1813
699.9317 | 1.094
699.9371 | 1.1158
699.9425 | 1.122
699.948 | 1.1406
699.9534 | 1.1272
699.9588 | 1.1861
699.9642 | 1.1635
699.9696 | 1.2041
699.975 | 1.2078
699.9805 | 1.2039
699.9859 | 1.2301
699.9913 | 1.1849
699.9967 | 1.1662
700.0021 | 1.234
700.0076 | 1.2137
700.013 | 1.1558
700.0184 | 1.1395
700.0238 | 1.1286
700.0292 | 1.0995
700.0346 | 1.0793
700.0401 | 1.1119
700.0455 | 1.1601
700.0509 | 1.1879
700.0563 | 1.1233
700.0617 | 1.1582
700.0671 | 1.2666
700.0726 | 1.2427
700.078 | 1.2623
700.0834 | 1.2765
700.0889 | 1.2137
700.0943 | 1.2318
700.0996 | 1.2149
700.1051 | 1.2223
700.1105 | 1.1752
700.1159 | 1.1075
700.1213 | 1.0985
700.1268 | 1.0893
700.1322 | 1.1134
700.1376 | 1.1009
700.143 | 1.1136
700.1484 | 1.1346
700.1539 | 1.1007
700.1593 | 1.1164
700.1647 | 1.0864
700.1701 | 1.1046
700.1755 | 1.1767
700.181 | 1.1461
700.1864 | 1.1036
700.1918 | 1.0556
700.1972 | 1.0736
700.2026 | 1.0471
700.2081 | 1.0469
700.2135 | 1.1051
700.2189 | 1.1033
700.2243 | 1.1097
700.2297 | 1.1236
700.2352 | 1.1468
700.2406 | 1.0906
700.246 | 1.1014
700.2514 | 1.1917
700.2568 | 1.1758
700.2623 | 1.1542
700.2677 | 1.1682
700.2731 | 1.1513
700.2785 | 1.1919
700.2839 | 1.2152
700.2894 | 1.2057
700.2948 | 1.2721
700.3001 | 1.4227
700.3056 | 1.4142
700.311 | 1.3425
700.3164 | 1.3992
700.3218 | 1.4796
700.3273 | 1.5503
700.3327 | 1.7018
700.3381 | 1.9336
700.3436 | 1.8914
700.3489 | 1.8753
700.3544 | 1.9473
700.3598 | 1.8787
700.3652 | 1.8441
700.3706 | 1.889
700.376 | 1.9688
700.3815 | 2.073
700.3869 | 2.0733
700.3923 | 2.1109
700.3977 | 1.8823
700.4032 | 1.7518
700.4086 | 1.7623
700.414 | 1.938
700.4194 | 2.0024
700.4248 | 2.1386
700.4303 | 1.9774
700.4357 | 1.6287
700.4411 | 1.6413
700.4465 | 1.4977
700.4519 | 1.4496
700.4574 | 1.3778
700.4628 | 1.4624
700.4682 | 1.4183
700.4736 | 1.4301
700.479 | 1.6583
700.4844 | 2.0298
700.4899 | 2.2705
700.4953 | 2.5654
700.5007 | 2.7005
700.5061 | 3.0134
700.5116 | 2.417
700.5169 | 2.1524
700.5224 | 2.1327
700.5278 | 2.3304
700.5332 | 2.5223
700.5387 | 2.4914
700.5441 | 2.3216
700.5495 | 2.2978
700.5549 | 2.2955
700.5603 | 2.6729
700.5658 | 3.0964
700.5712 | 3.79
700.5766 | 4.6163
700.582 | 5.0855
700.5875 | 5.1159
700.5929 | 5.3414
700.5983 | 6.8909
700.6037 | 8.2338
700.6091 | 8.4998
700.6146 | 7.3212
700.6199 | 4.6438
700.6254 | 2.768
700.6308 | 2.0558
700.6362 | 1.6698
700.6417 | 1.5151
700.6471 | 1.3626
700.6525 | 1.2912
700.6579 | 1.2554
700.6634 | 1.1983
700.6687 | 1.2495
700.6742 | 1.2283
700.6796 | 1.1821
700.685 | 1.1609
700.6904 | 1.1883
700.6958 | 1.208
700.7013 | 1.137
700.7067 | 1.1627
700.7121 | 1.1267
700.7175 | 1.1292
700.723 | 1.21
700.7284 | 1.1921
700.7338 | 1.2061
700.7392 | 1.1795
700.7447 | 1.1517
700.7501 | 1.1759
700.7555 | 1.1536
700.7609 | 1.1329
700.7663 | 1.1326
700.7718 | 1.1389
700.7772 | 1.1756
700.7826 | 1.2473
700.788 | 1.1847
700.7934 | 1.2021
700.7989 | 1.1671
700.8043 | 1.121
700.8097 | 1.162
700.8151 | 1.1951
700.8206 | 1.2315
700.826 | 1.2159
700.8314 | 1.2659
700.8368 | 1.1956
700.8422 | 1.1911
700.8477 | 1.1924
700.8531 | 1.2258
700.8585 | 1.2258
700.8639 | 1.2158
700.8693 | 1.2934
700.8748 | 1.2549
700.8802 | 1.2206
700.8856 | 1.186
700.891 | 1.1484
700.8965 | 1.0957
700.9019 | 1.1354
700.9073 | 1.1289
700.9127 | 1.1952
700.9181 | 1.2049
700.9236 | 1.1298
700.929 | 1.1651
700.9344 | 1.1708
700.9398 | 1.1641
700.9452 | 1.2256
700.9507 | 1.1837
700.9561 | 1.1916
700.9615 | 1.166
700.967 | 1.1377
700.9724 | 1.1294
700.9778 | 1.0837
700.9832 | 1.0937
700.9887 | 1.1313
700.9941 | 1.2278
700.9995 | 1.2584
701.0049 | 1.2077
701.0103 | 1.1209
701.0157 | 1.1027
701.0212 | 1.1311
701.0266 | 1.1474
701.032 | 1.171
701.0374 | 1.1725
701.0429 | 1.2333
701.0483 | 1.1514
701.0537 | 1.1599
701.0591 | 1.2495
701.0646 | 1.2599
701.07 | 1.2655
701.0754 | 1.2981
701.0808 | 1.3186
701.0862 | 1.3831
701.0917 | 1.2538
701.0971 | 1.2862
701.1025 | 1.2513
701.108 | 1.1803
701.1133 | 1.1576
701.1188 | 1.2233
701.1242 | 1.2038
701.1296 | 1.17
701.135 | 1.1367
701.1404 | 1.1533
701.1459 | 1.1473
701.1513 | 1.1516
701.1567 | 1.1532
701.1621 | 1.1217
701.1676 | 1.1215
701.173 | 1.1539
701.1784 | 1.1303
701.1838 | 1.1528
701.1893 | 1.0954
701.1947 | 1.0992
701.2001 | 1.1229
701.2055 | 1.1084
701.211 | 1.0886
701.2164 | 1.1189
701.2218 | 1.1071
701.2272 | 1.0921
701.2327 | 1.1099
701.2381 | 1.1154
701.2435 | 1.1112
701.2489 | 1.1453
701.2544 | 1.16
701.2598 | 1.1203
701.2652 | 1.1041
701.2706 | 1.1563
701.2761 | 1.2097
701.2815 | 1.2848
701.2869 | 1.266
701.2923 | 1.3185
701.2978 | 1.3686
701.3032 | 1.3306
701.3086 | 1.3743
701.314 | 1.4425
701.3195 | 1.4747
701.3249 | 1.626
701.3303 | 1.7797
701.3357 | 1.8885
701.3411 | 1.7188
701.3466 | 2.035
701.352 | 1.9917
701.3574 | 1.7647
701.3629 | 1.6604
701.3682 | 1.6024
701.3737 | 1.7468
701.3791 | 1.9015
701.3845 | 1.7304
701.3899 | 1.6062
701.3954 | 1.5421
701.4008 | 1.5962
701.4062 | 1.5921
701.4116 | 1.6374
701.4171 | 1.7637
701.4225 | 1.5904
701.4279 | 1.5607
701.4334 | 1.5042
701.4388 | 1.4345
701.4442 | 1.4687
701.4496 | 1.3695
701.455 | 1.2593
701.4605 | 1.2603
701.4659 | 1.311
701.4713 | 1.325
701.4767 | 1.3297
701.4822 | 1.3978
701.4876 | 1.6659
701.493 | 2.2443
701.4984 | 2.5607
701.5038 | 3.2832
701.5093 | 3.5091
701.5147 | 3.4336
701.5201 | 3.508
701.5255 | 3.4876
701.531 | 3.2052
701.5364 | 2.4914
701.5418 | 2.0651
701.5472 | 2.0446
701.5527 | 1.988
701.5581 | 1.8343
701.5635 | 2.0321
701.5689 | 2.0662
701.5743 | 2.1567
701.5798 | 2.5392
701.5852 | 2.6221
701.5907 | 2.4584
701.5961 | 2.6671
701.6015 | 3.112
701.6069 | 3.6034
701.6123 | 3.7567
701.6178 | 3.1776
701.6232 | 2.3431
701.6286 | 1.7852
701.634 | 1.4852
701.6395 | 1.3931
701.6449 | 1.247
701.6503 | 1.2685
701.6557 | 1.2536
701.6612 | 1.1719
701.6666 | 1.1387
701.672 | 1.2027
701.6774 | 1.1108
701.6829 | 1.113
701.6883 | 1.0989
701.6937 | 1.1529
701.6991 | 1.2736
701.7046 | 1.1906
701.71 | 1.1745
701.7154 | 1.1568
701.7209 | 1.1357
701.7263 | 1.158
701.7317 | 1.1409
701.7371 | 1.1927
701.7426 | 1.1751
701.748 | 1.1267
701.7534 | 1.1202
701.7588 | 1.1764
701.7643 | 1.1685
701.7697 | 1.2225
701.7751 | 1.2079
701.7805 | 1.1799
701.786 | 1.1321
701.7914 | 1.151
701.7968 | 1.2302
701.8022 | 1.1966
701.8077 | 1.2815
701.8131 | 1.2735
701.8185 | 1.2186
701.8239 | 1.1579
701.8294 | 1.0966
701.8348 | 1.1324
701.8402 | 1.2048
701.8456 | 1.2281
701.8511 | 1.2164
701.8565 | 1.227
701.8619 | 1.1866
701.8673 | 1.2027
701.8728 | 1.2732
701.8782 | 1.286
701.8836 | 1.2618
701.889 | 1.167
701.8945 | 1.1337
701.8999 | 1.1321
701.9053 | 1.196
701.9108 | 1.1956
701.9162 | 1.223
701.9216 | 1.1663
701.927 | 1.1754
701.9325 | 1.1728
701.9379 | 1.1931
701.9433 | 1.1544
701.9487 | 1.1386
701.9542 | 1.1065
701.9596 | 1.1249
701.965 | 1.206
701.9704 | 1.2092
701.9759 | 1.2272
701.9813 | 1.2685
701.9867 | 1.2899
701.9922 | 1.3608
701.9976 | 1.3817
702.003 | 1.3506
702.0084 | 1.3269
702.0139 | 1.2156
702.0193 | 1.1713
702.0247 | 1.1147
702.0301 | 1.1414
702.0356 | 1.1478
702.041 | 1.1532
702.0464 | 1.1014
702.0518 | 1.1527
702.0572 | 1.1957
702.0627 | 1.1707
702.0681 | 1.1373
702.0735 | 1.2538
702.0789 | 1.2625
702.0844 | 1.195
702.0898 | 1.15
702.0952 | 1.1081
702.1006 | 1.1027
702.1061 | 1.1088
702.1115 | 1.207
702.1169 | 1.1812
702.1224 | 1.1461
702.1278 | 1.1268
702.1332 | 1.1025
702.1386 | 1.1082
702.1441 | 1.1175
702.1495 | 1.0711
702.1549 | 1.0857
702.1603 | 1.0943
702.1658 | 1.079
702.1712 | 1.1107
702.1767 | 1.1656
702.1821 | 1.1575
702.1875 | 1.1359
702.1929 | 1.0895
702.1983 | 1.0668
702.2038 | 1.0755
702.2092 | 1.1231
702.2146 | 1.1356
702.22 | 1.1319
702.2255 | 1.1706
702.2309 | 1.2065
702.2363 | 1.1427
702.2418 | 1.1239
702.2472 | 1.109
702.2526 | 1.1394
702.258 | 1.1398
702.2635 | 1.1571
702.2689 | 1.1031
702.2743 | 1.1177
702.2798 | 1.1309
702.2852 | 1.1616
702.2906 | 1.2338
702.296 | 1.253
702.3015 | 1.2381
702.3069 | 1.2912
702.3123 | 1.3362
702.3177 | 1.3672
702.3232 | 1.5037
702.3286 | 1.5157
702.334 | 1.5078
702.3395 | 1.603
702.3449 | 1.6963
702.3503 | 1.5884
702.3557 | 1.7402
702.3612 | 1.892
702.3666 | 1.827
702.372 | 1.5465
702.3774 | 1.5216
702.3829 | 1.609
702.3883 | 1.7401
702.3937 | 1.7495
702.3991 | 1.7494
702.4046 | 1.7208
702.41 | 1.6783
702.4154 | 1.6703
702.4209 | 1.554
702.4263 | 1.5126
702.4317 | 1.4721
702.4372 | 1.4044
702.4425 | 1.3458
702.448 | 1.4081
702.4534 | 1.3885
702.4589 | 1.4248
702.4643 | 1.4028
702.4697 | 1.4654
702.4751 | 1.5491
702.4806 | 1.5589
702.486 | 1.8707
702.4914 | 2.3295
702.4969 | 3.2309
702.5023 | 4.0169
702.5077 | 5.0309
702.5131 | 5.8192
702.5186 | 4.9336
702.524 | 4.0372
702.5294 | 3.231
702.5349 | 2.4587
702.5403 | 1.9402
702.5457 | 1.628
702.5512 | 1.5129
702.5566 | 1.4998
702.562 | 1.4415
702.5674 | 1.5204
702.5728 | 1.6519
702.5783 | 1.8763
702.5837 | 2.1181
702.5891 | 2.8309
702.5946 | 4.2326
702.6 | 6.0269
702.6054 | 7.9121
702.6109 | 8.2176
702.6163 | 8.8185
702.6217 | 9.5042
702.6271 | 7.7552
702.6325 | 5.2047
702.638 | 3.1282
702.6434 | 1.9664
702.6488 | 1.4966
702.6543 | 1.2925
702.6597 | 1.2669
702.6651 | 1.2248
702.6706 | 1.2172
702.676 | 1.191
702.6814 | 1.1868
702.6869 | 1.1103
702.6923 | 1.1422
702.6977 | 1.1535
702.7031 | 1.137
702.7086 | 1.2147
702.714 | 1.1713
702.7194 | 1.1972
702.7249 | 1.1728
702.7303 | 1.1714
702.7357 | 1.1514
702.7412 | 1.1687
702.7466 | 1.1769
702.752 | 1.1296
702.7574 | 1.1415
702.7629 | 1.1315
702.7683 | 1.1328
702.7737 | 1.1125
702.7792 | 1.0953
702.7846 | 1.0988
702.79 | 1.1791
702.7954 | 1.1648
702.8009 | 1.1881
702.8063 | 1.2172
702.8117 | 1.1977
702.8172 | 1.1836
702.8226 | 1.1828
702.828 | 1.206
702.8335 | 1.2077
702.8389 | 1.2391
702.8443 | 1.2716
702.8497 | 1.2055
702.8552 | 1.2294
702.8606 | 1.221
702.866 | 1.1944
702.8715 | 1.286
702.8769 | 1.2654
702.8823 | 1.2219
702.8878 | 1.2341
702.8932 | 1.1661
702.8986 | 1.1007
702.904 | 1.0857
702.9095 | 1.1004
702.9149 | 1.1096
702.9203 | 1.1236
702.9257 | 1.1422
702.9312 | 1.1674
702.9366 | 1.1838
702.942 | 1.2093
702.9475 | 1.1739
702.9529 | 1.173
702.9583 | 1.1565
702.9638 | 1.1978
702.9692 | 1.2088
702.9746 | 1.1815
702.9801 | 1.1643
702.9855 | 1.156
702.9909 | 1.248
702.9963 | 1.2739
703.0018 | 1.2027
703.0072 | 1.1906
703.0126 | 1.151
703.0181 | 1.1959
703.0235 | 1.1568
703.0289 | 1.1098
703.0344 | 1.1331
703.0398 | 1.1878
703.0452 | 1.2348
703.0506 | 1.185
703.0561 | 1.1473
703.0615 | 1.1895
703.0669 | 1.1478
703.0724 | 1.1206
703.0778 | 1.1542
703.0832 | 1.1862
703.0887 | 1.162
703.0941 | 1.1658
703.0995 | 1.1864
703.1049 | 1.197
703.1104 | 1.1144
703.1158 | 1.1025
703.1212 | 1.1342
703.1267 | 1.1324
703.1321 | 1.1041
703.1375 | 1.1143
703.143 | 1.1396
703.1484 | 1.1549
703.1538 | 1.1137
703.1593 | 1.14
703.1647 | 1.1126
703.1701 | 1.0795
703.1755 | 1.0716
703.1809 | 1.0556
703.1864 | 1.0372
703.1918 | 1.096
703.1972 | 1.1298
703.2027 | 1.1517
703.2081 | 1.1204
703.2135 | 1.0861
703.219 | 1.1374
703.2244 | 1.0938
703.2298 | 1.1076
703.2353 | 1.1291
703.2407 | 1.1397
703.2461 | 1.1353
703.2516 | 1.1809
703.257 | 1.1841
703.2624 | 1.1723
703.2678 | 1.1992
703.2733 | 1.1857
703.2787 | 1.1792
703.2841 | 1.1561
703.2896 | 1.2233
703.295 | 1.3359
703.3004 | 1.2641
703.3059 | 1.3597
703.3113 | 1.3446
703.3167 | 1.3521
703.3222 | 1.448
703.3276 | 1.4452
703.333 | 1.4369
703.3385 | 1.4852
703.3439 | 1.551
703.3493 | 1.5816
703.3548 | 1.4907
703.3602 | 1.4438
703.3656 | 1.4978
703.3711 | 1.4134
703.3765 | 1.4266
703.3819 | 1.5249
703.3874 | 1.5374
703.3928 | 1.4547
703.3982 | 1.364
703.4037 | 1.5145
703.4091 | 1.5578
703.4145 | 1.4923
703.42 | 1.541
703.4254 | 1.5423
703.4308 | 1.4865
703.4363 | 1.4877
703.4417 | 1.3917
703.4471 | 1.2921
703.4526 | 1.3085
703.458 | 1.2788
703.4634 | 1.3623
703.4688 | 1.3277
703.4743 | 1.2866
703.4797 | 1.3059
703.4851 | 1.4044
703.4906 | 1.6975
703.496 | 1.9068
703.5014 | 2.1342
703.5068 | 2.5592
703.5123 | 2.5429
703.5177 | 2.6668
703.5231 | 2.6279
703.5286 | 2.0689
703.534 | 1.9481
703.5394 | 1.808
703.5449 | 1.7524
703.5503 | 1.548
703.5558 | 1.4491
703.5612 | 1.4057
703.5666 | 1.4631
703.5721 | 1.3776
703.5775 | 1.448
703.5829 | 1.62
703.5884 | 1.5907
703.5938 | 1.8269
703.5992 | 2.2807
703.6047 | 2.8003
703.6101 | 2.9778
703.6155 | 3.4574
703.621 | 4.2201
703.6264 | 3.6381
703.6318 | 3.2703
703.6373 | 2.5726
703.6426 | 1.7839
703.6481 | 1.4824
703.6535 | 1.2354
703.6589 | 1.1709
703.6644 | 1.1607
703.6698 | 1.1641
703.6752 | 1.2075
703.6807 | 1.2306
703.6861 | 1.1862
703.6915 | 1.1366
703.697 | 1.2065
703.7024 | 1.2219
703.7078 | 1.1759
703.7133 | 1.2101
703.7187 | 1.2881
703.7241 | 1.1746
703.7296 | 1.1495
703.735 | 1.1542
703.7404 | 1.1341
703.7459 | 1.1411
703.7513 | 1.1561
703.7567 | 1.2013
703.7622 | 1.1901
703.7676 | 1.0893
703.773 | 1.0969
703.7785 | 1.1554
703.7839 | 1.2142
703.7893 | 1.2235
703.7948 | 1.1583
703.8002 | 1.1247
703.8056 | 1.196
703.8111 | 1.2017
703.8165 | 1.135
703.822 | 1.2301
703.8274 | 1.2091
703.8328 | 1.1382
703.8383 | 1.1619
703.8437 | 1.2011
703.8491 | 1.3129
703.8546 | 1.3526
703.86 | 1.2563
703.8654 | 1.2179
703.8709 | 1.181
703.8763 | 1.2587
703.8817 | 1.1873
703.8872 | 1.1926
703.8926 | 1.2017
703.898 | 1.1718
703.9035 | 1.1519
703.9089 | 1.1242
703.9143 | 1.1453
703.9198 | 1.1729
703.9252 | 1.1627
703.9306 | 1.2236
703.9361 | 1.21
703.9415 | 1.135
703.9469 | 1.1266
703.9524 | 1.1585
703.9578 | 1.1762
703.9632 | 1.1701
703.9687 | 1.1958
703.9741 | 1.2436
703.9795 | 1.2755
703.985 | 1.2128
703.9904 | 1.1626
703.9958 | 1.1638
704.0013 | 1.197
704.0067 | 1.1955
704.0121 | 1.2444
704.0176 | 1.2187
704.023 | 1.109
704.0284 | 1.0952
704.0339 | 1.1604
704.0393 | 1.1719
704.0447 | 1.1534
704.0502 | 1.1471
704.0556 | 1.1803
704.061 | 1.1427
704.0665 | 1.1494
704.0719 | 1.1801
704.0773 | 1.2444
704.0828 | 1.2427
704.0882 | 1.2797
704.0936 | 1.24
704.0991 | 1.1587
704.1045 | 1.1542
704.1099 | 1.1379
704.1154 | 1.1289
704.1208 | 1.1548
704.1262 | 1.1334
704.1317 | 1.1257
704.1371 | 1.1263
704.1426 | 1.0992
704.148 | 1.0769
704.1534 | 1.0966
704.1588 | 1.0731
704.1643 | 1.1278
704.1697 | 1.1423
704.1751 | 1.095
704.1806 | 1.1523
704.186 | 1.141
704.1915 | 1.1099
704.1969 | 1.1086
704.2023 | 1.1299
704.2078 | 1.1412
704.2132 | 1.1686
704.2186 | 1.1033
704.2241 | 1.089
704.2295 | 1.1152
704.2349 | 1.1654
704.2404 | 1.1598
704.2458 | 1.1059
704.2512 | 1.2114
704.2567 | 1.1938
704.2621 | 1.1758
704.2675 | 1.1798
704.273 | 1.2009
704.2784 | 1.2247
704.2838 | 1.2002
704.2893 | 1.168
704.2947 | 1.1904
704.3001 | 1.2489
704.3056 | 1.2893
704.3111 | 1.3456
704.3165 | 1.3876
704.3219 | 1.4361
704.3274 | 1.4224
704.3328 | 1.4432
704.3382 | 1.4169
704.3437 | 1.4223
704.3491 | 1.5465
704.3545 | 1.5564
704.36 | 1.5426
704.3654 | 1.4486
704.3708 | 1.4748
704.3763 | 1.6506
704.3817 | 1.8417
704.3871 | 1.7563
704.3926 | 1.7467
704.398 | 1.8123
704.4034 | 1.7636
704.4089 | 1.7412
704.4143 | 1.7405
704.4197 | 1.7574
704.4252 | 1.9884
704.4306 | 1.8377
704.436 | 1.5059
704.4415 | 1.474
704.4469 | 1.5546
704.4523 | 1.7182
704.4578 | 1.5906
704.4632 | 1.5195
704.4686 | 1.5923
704.4741 | 1.6602
704.4795 | 1.7087
704.4849 | 1.9388
704.4904 | 2.116
704.4958 | 2.7313
704.5012 | 3.2859
704.5067 | 3.3584
704.5122 | 4.0716
704.5176 | 5.8318
704.523 | 7.4385
704.5285 | 7.597
704.5339 | 6.6604
704.5393 | 4.6971
704.5448 | 2.7674
704.5502 | 1.9942
704.5556 | 1.5748
704.5611 | 1.3992
704.5665 | 1.3969
704.5719 | 1.446
704.5774 | 1.3188
704.5828 | 1.3792
704.5882 | 1.5894
704.5937 | 1.9071
704.5991 | 2.1155
704.6046 | 2.43
704.61 | 2.8957
704.6154 | 3.166
704.6208 | 3.179
704.6263 | 3.1056
704.6317 | 2.4968
704.6372 | 2.005
704.6427 | 1.6826
704.6481 | 1.5026
704.6535 | 1.3303
704.6589 | 1.2465
704.6644 | 1.1982
704.6698 | 1.2199
704.6753 | 1.2466
704.6807 | 1.2184
704.6861 | 1.193
704.6916 | 1.1866
704.697 | 1.0957
704.7024 | 1.1416
704.7079 | 1.2365
704.7133 | 1.2229
704.7187 | 1.1363
704.7242 | 1.1458
704.7296 | 1.178
704.7351 | 1.1971
704.7405 | 1.1959
704.7459 | 1.2531
704.7514 | 1.1963
704.7568 | 1.1016
704.7622 | 1.138
704.7677 | 1.1949
704.7731 | 1.1464
704.7785 | 1.115
704.784 | 1.1498
704.7894 | 1.2439
704.7949 | 1.2326
704.8003 | 1.1724
704.8057 | 1.236
704.8112 | 1.2598
704.8166 | 1.278
704.822 | 1.2511
704.8275 | 1.2139
704.8329 | 1.2138
704.8384 | 1.1923
704.8438 | 1.1793
704.8492 | 1.1841
704.8547 | 1.1881
704.8601 | 1.2227
704.8655 | 1.2277
704.871 | 1.2337
704.8764 | 1.196
704.8819 | 1.2063
704.8873 | 1.2221
704.8927 | 1.19
704.8982 | 1.195
704.9036 | 1.1972
704.909 | 1.1648
704.9145 | 1.1892
704.9199 | 1.1926
704.9254 | 1.1609
704.9308 | 1.1438
704.9362 | 1.1556
704.9417 | 1.1421
704.9471 | 1.1479
704.9525 | 1.1781
704.958 | 1.1719
704.9634 | 1.1661
704.9689 | 1.2047
704.9743 | 1.1937
704.9797 | 1.1444
704.9852 | 1.1857
704.9906 | 1.1614
704.996 | 1.1497
705.0015 | 1.1619
705.0069 | 1.1741
705.0124 | 1.1581
705.0178 | 1.2075
705.0232 | 1.1793
705.0287 | 1.1638
705.0341 | 1.2336
705.0395 | 1.1949
705.045 | 1.1493
705.0504 | 1.1102
705.0559 | 1.1175
705.0613 | 1.1254
705.0667 | 1.1596
705.0722 | 1.184
705.0776 | 1.136
705.0831 | 1.0927
705.0885 | 1.1543
705.0939 | 1.1547
705.0994 | 1.1486
705.1048 | 1.1518
705.1102 | 1.1196
705.1157 | 1.2285
705.1211 | 1.2398
705.1266 | 1.1832
705.132 | 1.1511
705.1374 | 1.1277
705.1429 | 1.15
705.1483 | 1.1593
705.1537 | 1.1501
705.1592 | 1.1608
705.1646 | 1.157
705.17 | 1.1576
705.1755 | 1.1591
705.1809 | 1.13
705.1864 | 1.117
705.1918 | 1.1429
705.1972 | 1.2034
705.2027 | 1.165
705.2081 | 1.1313
705.2135 | 1.1215
705.219 | 1.1134
705.2244 | 1.0909
705.2299 | 1.105
705.2353 | 1.1241
705.2407 | 1.115
705.2462 | 1.1214
705.2516 | 1.1461
705.257 | 1.2421
705.2625 | 1.1712
705.2679 | 1.0987
705.2734 | 1.1411
705.2788 | 1.116
705.2842 | 1.1397
705.2897 | 1.1945
705.2951 | 1.2342
705.3006 | 1.2341
705.306 | 1.2545
705.3114 | 1.3681
705.3169 | 1.3826
705.3223 | 1.4444
705.3278 | 1.4677
705.3332 | 1.4722
705.3387 | 1.4343
705.3441 | 1.5927
705.3495 | 1.7344
705.355 | 1.6899
705.3604 | 1.5498
705.3658 | 1.5231
705.3713 | 1.6377
705.3767 | 1.7225
705.3821 | 1.6359
705.3876 | 1.5589
705.3931 | 1.6409
705.3985 | 1.6492
705.4039 | 1.678
705.4094 | 1.707
705.4148 | 1.7866
705.4202 | 1.7731
705.4257 | 1.6835
705.4311 | 1.5437
705.4366 | 1.5574
705.442 | 1.4641
705.4475 | 1.4721
705.4529 | 1.3962
705.4583 | 1.4656
705.4638 | 1.528
705.4692 | 1.4417
705.4746 | 1.5439
705.4801 | 1.4212
705.4855 | 1.4938
705.491 | 1.645
705.4964 | 1.7145
705.5018 | 1.8479
705.5073 | 2.168
705.5127 | 2.4364
705.5182 | 2.8432
705.5236 | 3.3956
705.529 | 3.6345
705.5345 | 3.4255
705.5399 | 3.036
705.5454 | 2.7942
705.5508 | 2.3608
705.5562 | 1.8668
705.5617 | 1.8855
705.5671 | 1.8976
705.5726 | 1.659
705.578 | 1.4168
705.5834 | 1.3799
705.5889 | 1.353
705.5943 | 1.3968
705.5997 | 1.4033
705.6052 | 1.5727
705.6106 | 1.714
705.6161 | 1.7574
705.6215 | 1.8306
705.627 | 1.7707
705.6324 | 1.5713
705.6379 | 1.5316
705.6433 | 1.4289
705.6487 | 1.2409
705.6542 | 1.1411
705.6596 | 1.0959
705.665 | 1.1172
705.6705 | 1.1628
705.6759 | 1.2405
705.6814 | 1.211
705.6868 | 1.1405
705.6922 | 1.1658
705.6977 | 1.1589
705.7031 | 1.1835
705.7086 | 1.2136
705.714 | 1.1401
705.7194 | 1.1656
705.7249 | 1.1892
705.7303 | 1.1551
705.7358 | 1.1753
705.7412 | 1.1442
705.7466 | 1.0941
705.7521 | 1.1339
705.7575 | 1.1472
705.763 | 1.1118
705.7684 | 1.1399
705.7738 | 1.1271
705.7793 | 1.1141
705.7847 | 1.1632
705.7902 | 1.1804
705.7956 | 1.2465
705.801 | 1.2754
705.8065 | 1.2385
705.8119 | 1.1921
705.8174 | 1.2519
705.8228 | 1.2553
705.8282 | 1.2587
705.8337 | 1.293
705.8391 | 1.2229
705.8446 | 1.2004
705.85 | 1.2413
705.8554 | 1.2171
705.8609 | 1.1953
705.8664 | 1.231
705.8718 | 1.171
705.8772 | 1.2247
705.8827 | 1.3086
705.8881 | 1.3262
705.8935 | 1.18
705.899 | 1.1869
705.9044 | 1.1586
705.9099 | 1.1688
705.9153 | 1.1541
705.9207 | 1.1415
705.9262 | 1.1105
705.9316 | 1.1565
705.9371 | 1.1515
705.9425 | 1.1454
705.948 | 1.1287
705.9534 | 1.1486
705.9588 | 1.1394
705.9643 | 1.1349
705.9697 | 1.145
705.9752 | 1.1567
705.9806 | 1.1658
705.986 | 1.1571
705.9915 | 1.2021
705.9969 | 1.2121
706.0024 | 1.1784
706.0078 | 1.1856
706.0133 | 1.2036
706.0187 | 1.1626
706.0241 | 1.1566
706.0296 | 1.1504
706.035 | 1.1535
706.0405 | 1.1372
706.0459 | 1.1137
706.0513 | 1.1177
706.0568 | 1.1407
706.0622 | 1.1504
706.0677 | 1.162
706.0731 | 1.1749
706.0786 | 1.1441
706.084 | 1.1145
706.0894 | 1.1215
706.0949 | 1.1598
706.1003 | 1.1482
706.1058 | 1.1842
706.1112 | 1.1396
706.1167 | 1.1485
706.1221 | 1.1322
706.1275 | 1.1195
706.133 | 1.1682
706.1384 | 1.1625
706.1439 | 1.1211
706.1493 | 1.113
706.1548 | 1.1416
706.1602 | 1.0964
706.1656 | 1.0849
706.1711 | 1.1229
706.1765 | 1.1101
706.182 | 1.2212
706.1874 | 1.2143
706.1929 | 1.1235
706.1983 | 1.1345
706.2038 | 1.1216
706.2092 | 1.1002
706.2147 | 1.1539
706.2201 | 1.1508
706.2255 | 1.126
706.231 | 1.1701
706.2364 | 1.1561
706.2419 | 1.1053
706.2473 | 1.1334
706.2528 | 1.1507
706.2582 | 1.2562
706.2636 | 1.2246
706.2691 | 1.1294
706.2745 | 1.1675
706.2799 | 1.1664
706.2854 | 1.1546
706.2908 | 1.1508
706.2962 | 1.1756
706.3017 | 1.2332
706.3071 | 1.2569
706.3126 | 1.2415
706.318 | 1.3489
706.3235 | 1.3358
706.3289 | 1.3217
706.3344 | 1.3957
706.3398 | 1.5457
706.3452 | 1.6185
706.3507 | 1.6128
706.3561 | 1.602
706.3616 | 1.6199
706.367 | 1.7616
706.3724 | 2.0742
706.3779 | 2.2191
706.3834 | 2.2216
706.3888 | 2.3329
706.3942 | 2.6214
706.3997 | 3.1109
706.4051 | 3.2913
706.4105 | 2.9451
706.416 | 2.5672
706.4215 | 2.421
706.4269 | 2.4701
706.4323 | 2.6332
706.4378 | 2.5975
706.4432 | 2.5631
706.4487 | 2.2944
706.4541 | 2.1088
706.4596 | 2.1583
706.465 | 2.2083
706.4704 | 2.668
706.4759 | 2.7373
706.4813 | 2.3199
706.4868 | 2.2204
706.4922 | 2.3029
706.4977 | 2.5185
706.5031 | 2.4015
706.5085 | 2.4812
706.514 | 2.4244
706.5194 | 2.1863
706.5249 | 2.0523
706.5303 | 1.7862
706.5358 | 1.7406
706.5412 | 1.604
706.5467 | 1.5115
706.5521 | 1.4462
706.5576 | 1.4977
706.563 | 1.5878
706.5684 | 1.5628
706.5739 | 1.4741
706.5793 | 1.2996
706.5848 | 1.2578
706.5902 | 1.2485
706.5956 | 1.2672
706.6011 | 1.2982
706.6065 | 1.4899
706.612 | 1.505
706.6174 | 1.66
706.6229 | 1.736
706.6283 | 2.0771
706.6338 | 2.0963
706.6392 | 1.9253
706.6447 | 1.8642
706.6501 | 1.6922
706.6555 | 1.4472
706.661 | 1.2672
706.6664 | 1.3174
706.6719 | 1.2243
706.6773 | 1.1855
706.6828 | 1.1421
706.6882 | 1.19
706.6936 | 1.1778
706.6991 | 1.1857
706.7045 | 1.2267
706.71 | 1.2284
706.7154 | 1.1752
706.7208 | 1.1594
706.7263 | 1.1968
706.7317 | 1.1809
706.7372 | 1.2233
706.7426 | 1.2203
706.7481 | 1.1759
706.7535 | 1.1218
706.759 | 1.1099
706.7644 | 1.1523
706.7698 | 1.109
706.7753 | 1.1669
706.7807 | 1.1582
706.7862 | 1.1224
706.7916 | 1.1669
706.7971 | 1.2037
706.8025 | 1.1867
706.808 | 1.1567
706.8134 | 1.1569
706.8189 | 1.1608
706.8243 | 1.1815
706.8298 | 1.1975
706.8352 | 1.1412
706.8406 | 1.2081
706.8461 | 1.2152
706.8515 | 1.154
706.857 | 1.2246
706.8624 | 1.225
706.8679 | 1.2495
706.8733 | 1.2815
706.8788 | 1.3277
706.8842 | 1.381
706.8896 | 1.4202
706.8951 | 1.6876
706.9006 | 1.7803
706.906 | 1.7469
706.9114 | 1.6452
706.9169 | 1.3804
706.9223 | 1.2696
706.9278 | 1.1585
706.9332 | 1.1048
706.9387 | 1.1588
706.9441 | 1.1185
706.9496 | 1.1165
706.955 | 1.1272
706.9604 | 1.1535
706.9659 | 1.1219
706.9713 | 1.1399
706.9768 | 1.1527
706.9822 | 1.1348
706.9877 | 1.171
706.9931 | 1.2195
706.9986 | 1.251
707.004 | 1.2038
707.0095 | 1.1813
707.0149 | 1.1502
707.0204 | 1.1561
707.0258 | 1.129
707.0312 | 1.1882
707.0367 | 1.2188
707.0421 | 1.1835
707.0476 | 1.2099
707.053 | 1.1642
707.0585 | 1.069
707.0639 | 1.0791
707.0693 | 1.1376
707.0748 | 1.1642
707.0802 | 1.1669
707.0857 | 1.1575
707.0911 | 1.1598
707.0966 | 1.1601
707.102 | 1.1562
707.1075 | 1.1352
707.1129 | 1.1981
707.1184 | 1.1514
707.1238 | 1.1412
707.1293 | 1.1185
707.1347 | 1.1174
707.1401 | 1.1012
707.1456 | 1.1077
707.151 | 1.1462
707.1565 | 1.0928
707.1619 | 1.0701
707.1674 | 1.1147
707.1728 | 1.1187
707.1783 | 1.0621
707.1837 | 1.0914
707.1892 | 1.1635
707.1946 | 1.131
707.2001 | 1.1034
707.2055 | 1.0894
707.211 | 1.144
707.2164 | 1.1664
707.2218 | 1.1463
707.2273 | 1.1285
707.2327 | 1.1538
707.2382 | 1.0626
707.2436 | 1.0991
707.2491 | 1.0862
707.2545 | 1.0862
707.26 | 1.1461
707.2654 | 1.1792
707.2709 | 1.1797
707.2763 | 1.1579
707.2818 | 1.1932
707.2872 | 1.1879
707.2927 | 1.1856
707.2981 | 1.2571
707.3036 | 1.2312
707.309 | 1.2359
707.3144 | 1.2852
707.3199 | 1.3913
707.3253 | 1.4129
707.3308 | 1.5207
707.3362 | 1.5981
707.3417 | 1.6663
707.3471 | 1.5372
707.3526 | 1.4405
707.358 | 1.5641
707.3635 | 1.6151
707.3689 | 1.5548
707.3743 | 1.7394
707.3798 | 1.987
707.3852 | 2.0127
707.3907 | 2.0198
707.3961 | 2.2271
707.4016 | 2.4518
707.4071 | 2.7905
707.4125 | 2.7852
707.4179 | 2.704
707.4234 | 3.3431
707.4288 | 2.9737
707.4343 | 2.527
707.4397 | 2.0562
707.4452 | 1.8459
707.4506 | 1.6954
707.456 | 1.6213
707.4615 | 1.6072
707.4669 | 1.6909
707.4724 | 1.7004
707.4778 | 1.7836
707.4833 | 1.7399
707.4887 | 1.7381
707.4942 | 1.7355
707.4996 | 1.7971
707.5051 | 1.7214
707.5105 | 1.9101
707.516 | 1.931
707.5214 | 1.6762
707.5269 | 1.5922
707.5323 | 1.5607
707.5378 | 1.4535
707.5432 | 1.2908
707.5487 | 1.3641
707.5541 | 1.3435
707.5596 | 1.3964
707.565 | 1.3601
707.5705 | 1.2542
707.5759 | 1.2397
707.5813 | 1.2249
707.5868 | 1.1383
707.5922 | 1.2226
707.5977 | 1.3033
707.6031 | 1.1939
707.6086 | 1.2224
707.614 | 1.3395
707.6195 | 1.4021
707.6249 | 1.5034
707.6303 | 1.5412
707.6358 | 1.4466
707.6413 | 1.6426
707.6467 | 1.6691
707.6522 | 1.4961
707.6576 | 1.3763
707.6631 | 1.2438
707.6685 | 1.2116
707.674 | 1.239
707.6794 | 1.1754
707.6849 | 1.2027
707.6903 | 1.2084
707.6958 | 1.2395
707.7012 | 1.2492
707.7067 | 1.2191
707.7121 | 1.2081
707.7175 | 1.1753
707.723 | 1.2151
707.7285 | 1.1755
707.7339 | 1.1559
707.7394 | 1.0961
707.7448 | 1.1175
707.7503 | 1.1811
707.7557 | 1.1807
707.7612 | 1.1819
707.7666 | 1.19
707.7721 | 1.133
707.7775 | 1.2157
707.783 | 1.2855
707.7884 | 1.3291
707.7938 | 1.3124
707.7993 | 1.2531
707.8047 | 1.1618
707.8102 | 1.2203
707.8156 | 1.1264
707.8211 | 1.1479
707.8265 | 1.1713
707.832 | 1.1729
707.8374 | 1.211
707.8429 | 1.1992
707.8483 | 1.2077
707.8538 | 1.217
707.8592 | 1.2015
707.8647 | 1.1966
707.8701 | 1.2454
707.8756 | 1.2225
707.881 | 1.2312
707.8865 | 1.2952
707.8919 | 1.4239
707.8973 | 1.3278
707.9028 | 1.2162
707.9082 | 1.2601
707.9137 | 1.2866
707.9191 | 1.2547
707.9246 | 1.2338
707.93 | 1.3302
707.9355 | 1.3898
707.9409 | 1.2277
707.9464 | 1.1831
707.9518 | 1.1233
707.9573 | 1.1291
707.9627 | 1.1886
707.9682 | 1.1512
707.9736 | 1.1615
707.9791 | 1.2267
707.9845 | 1.2414
707.99 | 1.2418
707.9954 | 1.2943
708.0009 | 1.3124
708.0063 | 1.3199
708.0118 | 1.2387
708.0172 | 1.2459
708.0227 | 1.2609
708.0281 | 1.168
708.0336 | 1.2022
708.039 | 1.265
708.0445 | 1.1273
708.0499 | 1.1358
708.0554 | 1.2004
708.0608 | 1.2226
708.0663 | 1.2018
708.0717 | 1.2843
708.0772 | 1.2659
708.0826 | 1.2084
708.0881 | 1.2208
708.0935 | 1.1609
708.099 | 1.2109
708.1044 | 1.3117
708.1099 | 1.3325
708.1153 | 1.3568
708.1208 | 1.4361
708.1262 | 1.65
708.1317 | 1.6535
708.1371 | 1.5378
708.1426 | 1.4619
708.148 | 1.3435
708.1535 | 1.2331
708.159 | 1.1979
708.1644 | 1.1649
708.1698 | 1.1916
708.1753 | 1.1546
708.1807 | 1.1427
708.1862 | 1.1686
708.1916 | 1.21
708.1971 | 1.2005
708.2025 | 1.1248
708.208 | 1.1994
708.2134 | 1.2053
708.2189 | 1.1327
708.2243 | 1.1705
708.2298 | 1.1988
708.2352 | 1.2014
708.2407 | 1.1566
708.2461 | 1.1146
708.2516 | 1.1354
708.257 | 1.1935
708.2625 | 1.1709
708.2679 | 1.1536
708.2734 | 1.2116
708.2788 | 1.171
708.2843 | 1.2426
708.2897 | 1.3482
708.2952 | 1.3121
708.3006 | 1.3136
708.3061 | 1.3931
708.3115 | 1.454
708.317 | 1.4432
708.3224 | 1.4722
708.3279 | 1.4944
708.3334 | 1.5391
708.3388 | 1.6936
708.3443 | 1.6704
708.3497 | 1.7191
708.3551 | 1.5938
708.3606 | 1.4526
708.3661 | 1.615
708.3715 | 1.6697
708.377 | 1.4944
708.3824 | 1.4593
708.3879 | 1.4694
708.3933 | 1.6759
708.3988 | 1.7288
708.4042 | 1.6411
708.4097 | 2.0111
708.4151 | 2.4026
708.4206 | 2.36
708.426 | 2.353
708.4315 | 2.575
708.4369 | 2.6562
708.4424 | 2.9512
708.4478 | 2.7498
708.4532 | 2.7609
708.4587 | 2.5343
708.4642 | 2.0448
708.4696 | 1.7105
708.4751 | 1.7118
708.4805 | 1.6695
708.486 | 1.5835
708.4914 | 1.7464
708.4969 | 1.7654
708.5023 | 1.6177
708.5078 | 1.6713
708.5132 | 1.7237
708.5187 | 1.6072
708.5241 | 1.6234
708.5296 | 1.543
708.5351 | 1.5493
708.5405 | 1.3909
708.546 | 1.3297
708.5514 | 1.3198
708.5569 | 1.2676
708.5623 | 1.287
708.5678 | 1.3077
708.5732 | 1.2367
708.5787 | 1.2141
708.5841 | 1.2758
708.5896 | 1.3224
708.595 | 1.2897
708.6004 | 1.2802
708.6059 | 1.2992
708.6114 | 1.3165
708.6168 | 1.3782
708.6223 | 1.4736
708.6277 | 1.7108
708.6332 | 1.865
708.6386 | 2.5382
708.6441 | 3.0981
708.6495 | 3.0024
708.655 | 3.4886
708.6604 | 3.4865
708.6659 | 3.0763
708.6713 | 2.1991
708.6768 | 1.7148
708.6822 | 1.4233
708.6877 | 1.2504
708.6932 | 1.1751
708.6986 | 1.1511
708.7041 | 1.2013
708.7095 | 1.2147
708.715 | 1.1707
708.7204 | 1.1778
708.7259 | 1.1808
708.7313 | 1.1843
708.7368 | 1.1837
708.7422 | 1.1382
708.7477 | 1.1678
708.7531 | 1.1384
708.7586 | 1.1031
708.764 | 1.1206
708.7695 | 1.1314
708.7749 | 1.1091
708.7804 | 1.1768
708.7858 | 1.13
708.7912 | 1.1192
708.7967 | 1.1701
708.8022 | 1.1432
708.8076 | 1.1433
708.8131 | 1.2207
708.8185 | 1.2024
708.824 | 1.1725
708.8294 | 1.2508
708.8349 | 1.2353
708.8403 | 1.189
708.8458 | 1.2293
708.8512 | 1.2766
708.8567 | 1.2393
708.8622 | 1.2489
708.8676 | 1.2639
708.8731 | 1.2669
708.8785 | 1.2895
708.884 | 1.2344
708.8894 | 1.1519
708.8949 | 1.1493
708.9003 | 1.1432
708.9058 | 1.1987
708.9112 | 1.1767
708.9167 | 1.1763
708.9221 | 1.2577
708.9276 | 1.2164
708.933 | 1.1608
708.9385 | 1.1162
708.9439 | 1.1682
708.9494 | 1.1608
708.9549 | 1.1533
708.9603 | 1.1519
708.9658 | 1.1308
708.9712 | 1.1281
708.9767 | 1.114
708.9821 | 1.1712
708.9876 | 1.1422
708.993 | 1.1328
708.9985 | 1.1599
709.0039 | 1.1799
709.0094 | 1.2532
709.0148 | 1.1742
709.0203 | 1.1262
709.0257 | 1.2123
709.0312 | 1.2138
709.0366 | 1.2267
709.0421 | 1.1979
709.0475 | 1.1336
709.053 | 1.1858
709.0585 | 1.1497
709.0639 | 1.1189
709.0694 | 1.1151
709.0748 | 1.1541
709.0803 | 1.2067
709.0857 | 1.198
709.0912 | 1.0867
709.0966 | 1.123
709.1021 | 1.1669
709.1075 | 1.1319
709.113 | 1.1923
709.1185 | 1.1662
709.1239 | 1.1557
709.1294 | 1.2221
709.1348 | 1.2607
709.1403 | 1.2872
709.1457 | 1.2226
709.1512 | 1.1568
709.1566 | 1.1731
709.1621 | 1.1362
709.1675 | 1.1231
709.173 | 1.1441
709.1784 | 1.1604
709.1839 | 1.1302
709.1894 | 1.0791
709.1948 | 1.066
709.2003 | 1.0972
709.2057 | 1.1081
709.2112 | 1.1502
709.2166 | 1.1692
709.2221 | 1.1392
709.2275 | 1.1043
709.233 | 1.1008
709.2384 | 1.1139
709.2439 | 1.0916
709.2494 | 1.1431
709.2548 | 1.1692
709.2603 | 1.174
709.2657 | 1.1408
709.2712 | 1.1235
709.2766 | 1.1376
709.2821 | 1.1522
709.2875 | 1.232
709.293 | 1.2924
709.2985 | 1.2527
709.3039 | 1.297
709.3094 | 1.2859
709.3148 | 1.3411
709.3203 | 1.4674
709.3257 | 1.482
709.3312 | 1.4675
709.3366 | 1.5176
709.3421 | 1.6219
709.3475 | 1.6609
709.353 | 1.7864
709.3585 | 1.8403
709.3639 | 1.8964
709.3694 | 1.8864
709.3748 | 1.7592
709.3803 | 1.6722
709.3857 | 1.7398
709.3912 | 1.66
709.3966 | 1.6133
709.4021 | 1.8223
709.4075 | 2.1074
709.413 | 2.709
709.4185 | 3.4446
709.4239 | 4.4493
709.4293 | 5.5729
709.4348 | 8.1195
709.4403 | 8.5487
709.4457 | 6.605
709.4512 | 4.8549
709.4566 | 3.3032
709.462 | 2.0847
709.4675 | 1.723
709.473 | 1.6177
709.4784 | 1.4248
709.4839 | 1.3925
709.4893 | 1.5426
709.4948 | 1.725
709.5003 | 1.6947
709.5057 | 1.8519
709.5112 | 2.145
709.5166 | 1.9616
709.5221 | 1.95
709.5275 | 2.0646
709.533 | 2.0927
709.5385 | 2.1247
709.5439 | 2.1346
709.5494 | 2.0228
709.5548 | 1.9811
709.5603 | 2.0452
709.5657 | 1.9713
709.5712 | 2.2154
709.5766 | 2.1248
709.5821 | 1.7366
709.5875 | 1.5398
709.593 | 1.5088
709.5985 | 1.4033
709.6039 | 1.3286
709.6094 | 1.3636
709.6148 | 1.3915
709.6203 | 1.3515
709.6257 | 1.4296
709.6312 | 1.3663
709.6367 | 1.5109
709.6421 | 1.6897
709.6475 | 1.767
709.653 | 1.9232
709.6585 | 2.0796
709.6639 | 2.0756
709.6694 | 1.7893
709.6748 | 1.566
709.6803 | 1.3537
709.6858 | 1.2915
709.6912 | 1.1958
709.6967 | 1.1613
709.7021 | 1.1542
709.7076 | 1.1635
709.713 | 1.1524
709.7185 | 1.1433
709.7239 | 1.0901
709.7294 | 1.1029
709.7349 | 1.1063
709.7403 | 1.2202
709.7458 | 1.1954
709.7512 | 1.2075
709.7567 | 1.1933
709.7621 | 1.1195
709.7676 | 1.1216
709.7731 | 1.1161
709.7785 | 1.1563
709.784 | 1.1473
709.7894 | 1.159
709.7949 | 1.1138
709.8003 | 1.1237
709.8058 | 1.1765
709.8113 | 1.1807
709.8167 | 1.1499
709.8222 | 1.1368
709.8276 | 1.1265
709.8331 | 1.1752
709.8385 | 1.1809
709.844 | 1.1892
709.8495 | 1.2652
709.8549 | 1.2609
709.8604 | 1.2425
709.8658 | 1.2257
709.8713 | 1.2806
709.8767 | 1.249
709.8822 | 1.1675
709.8877 | 1.1955
709.8931 | 1.1568
709.8986 | 1.1593
709.904 | 1.1704
709.9095 | 1.219
709.9149 | 1.2265
709.9204 | 1.1934
709.9258 | 1.1902
709.9313 | 1.1206
709.9367 | 1.1205
709.9422 | 1.1469
709.9477 | 1.1021
709.9531 | 1.1197
709.9586 | 1.1595
709.964 | 1.1926
709.9695 | 1.1585
709.9749 | 1.1134
709.9804 | 1.0931
709.9859 | 1.1817
709.9913 | 1.177
709.9968 | 1.1995
710.0022 | 1.1634
710.0077 | 1.1713
710.0131 | 1.2081
710.0186 | 1.1391
710.0241 | 1.1542
710.0295 | 1.1737
710.035 | 1.222
710.0404 | 1.2579
710.0459 | 1.2725
710.0513 | 1.2862
710.0568 | 1.2416
710.0623 | 1.2286
710.0677 | 1.2433
710.0731 | 1.174
710.0786 | 1.2341
710.0841 | 1.2193
710.0895 | 1.1494
710.095 | 1.1193
710.1004 | 1.1067
710.1059 | 1.1653
710.1114 | 1.129
710.1168 | 1.1251
710.1223 | 1.151
710.1277 | 1.155
710.1332 | 1.1954
710.1387 | 1.2301
710.1441 | 1.1758
710.1496 | 1.134
710.1551 | 1.1775
710.1605 | 1.1619
710.166 | 1.1285
710.1714 | 1.1232
710.1769 | 1.1608
710.1823 | 1.1814
710.1878 | 1.121
710.1933 | 1.1107
710.1987 | 1.125
710.2042 | 1.1174
710.2096 | 1.1256
710.2151 | 1.1371
710.2205 | 1.1402
710.226 | 1.1723
710.2315 | 1.1686
710.2369 | 1.1409
710.2424 | 1.1181
710.2478 | 1.1185
710.2533 | 1.1171
710.2587 | 1.1277
710.2642 | 1.1759
710.2697 | 1.1561
710.2751 | 1.17
710.2806 | 1.1767
710.286 | 1.1557
710.2915 | 1.2187
710.2969 | 1.3077
710.3024 | 1.2739
710.3079 | 1.306
710.3133 | 1.3436
710.3188 | 1.3329
710.3242 | 1.3399
710.3297 | 1.5023
710.3351 | 1.6453
710.3406 | 1.6272
710.3461 | 1.6871
710.3515 | 1.6023
710.357 | 1.6142
710.3625 | 1.6954
710.3679 | 1.5984
710.3734 | 1.6697
710.3788 | 1.8091
710.3843 | 1.6052
710.3898 | 1.5003
710.3952 | 1.5163
710.4007 | 1.6253
710.4061 | 1.9102
710.4116 | 2.0316
710.4171 | 2.2747
710.4225 | 2.9604
710.4279 | 3.2115
710.4334 | 3.6613
710.4389 | 4.0333
710.4443 | 3.6077
710.4498 | 3.1725
710.4552 | 2.3513
710.4607 | 1.9392
710.4661 | 1.751
710.4716 | 1.7545
710.4771 | 1.596
710.4825 | 1.5096
710.488 | 1.5023
710.4935 | 1.5207
710.4989 | 1.5069
710.5044 | 1.4432
710.5098 | 1.4658
710.5153 | 1.4874
710.5208 | 1.6149
710.5262 | 1.5724
710.5317 | 1.5606
710.5372 | 1.635
710.5426 | 1.5099
710.5481 | 1.4344
710.5535 | 1.5277
710.559 | 1.4871
710.5644 | 1.5167
710.5699 | 1.6774
710.5753 | 1.6619
710.5808 | 1.5765
710.5862 | 1.7049
710.5917 | 1.71
710.5972 | 1.8114
710.6026 | 2.413
710.6081 | 3.1222
710.6136 | 4.083
710.619 | 4.8386
710.6245 | 6.0099
710.6299 | 6.2579
710.6354 | 4.9687
710.6408 | 3.8634
710.6463 | 2.4206
710.6518 | 1.8631
710.6573 | 1.575
710.6627 | 1.6094
710.6681 | 1.6195
710.6736 | 1.6103
710.679 | 1.5697
710.6845 | 1.4258
710.69 | 1.3077
710.6954 | 1.2518
710.7009 | 1.1688
710.7063 | 1.1823
710.7118 | 1.2091
710.7173 | 1.1498
710.7227 | 1.1952
710.7282 | 1.1647
710.7336 | 1.1267
710.7391 | 1.1742
710.7446 | 1.1698
710.75 | 1.1334
710.7555 | 1.1809
710.761 | 1.2083
710.7664 | 1.2133
710.7719 | 1.1847
710.7773 | 1.1529
710.7828 | 1.1809
710.7883 | 1.1696
710.7937 | 1.192
710.7992 | 1.1649
710.8047 | 1.1784
710.8101 | 1.2286
710.8156 | 1.2097
710.821 | 1.1708
710.8265 | 1.2355
710.832 | 1.3426
710.8374 | 1.2955
710.8429 | 1.2913
710.8483 | 1.2399
710.8538 | 1.2298
710.8592 | 1.273
710.8647 | 1.3074
710.8702 | 1.3001
710.8756 | 1.2592
710.8811 | 1.2025
710.8866 | 1.1864
710.892 | 1.1581
710.8975 | 1.1965
710.903 | 1.1574
710.9084 | 1.1719
710.9139 | 1.2411
710.9193 | 1.2354
710.9248 | 1.1793
710.9302 | 1.1549
710.9357 | 1.2024
710.9412 | 1.1986
710.9466 | 1.2521
710.9521 | 1.2413
710.9575 | 1.165
710.963 | 1.1587
710.9685 | 1.1874
710.9739 | 1.217
710.9794 | 1.1891
710.9848 | 1.2157
710.9903 | 1.1566
710.9957 | 1.1175
711.0012 | 1.1782
711.0067 | 1.1831
711.0122 | 1.1875
711.0176 | 1.2263
711.0231 | 1.2491
711.0285 | 1.3022
711.034 | 1.3097
711.0394 | 1.2321
711.0449 | 1.227
711.0504 | 1.2839
711.0558 | 1.2113
711.0613 | 1.1885
711.0668 | 1.2608
711.0722 | 1.3117
711.0777 | 1.2095
711.0831 | 1.2041
711.0886 | 1.1724
711.094 | 1.1775
711.0995 | 1.1786
711.105 | 1.1974
711.1104 | 1.209
711.1159 | 1.2336
711.1214 | 1.1804
711.1268 | 1.1504
711.1323 | 1.1933
711.1377 | 1.1558
711.1432 | 1.1223
711.1487 | 1.1464
711.1541 | 1.1679
711.1596 | 1.1656
711.1651 | 1.1905
711.1705 | 1.1632
711.176 | 1.1213
711.1815 | 1.1047
711.1869 | 1.1155
711.1924 | 1.1895
711.1978 | 1.1652
711.2033 | 1.1317
711.2088 | 1.1537
711.2142 | 1.2225
711.2197 | 1.2183
711.2251 | 1.1699
711.2306 | 1.1048
711.2361 | 1.1232
711.2416 | 1.1986
711.247 | 1.2064
711.2525 | 1.128
711.2579 | 1.1236
711.2634 | 1.1832
711.2688 | 1.1862
711.2743 | 1.1586
711.2798 | 1.2451
711.2852 | 1.2308
711.2907 | 1.303
711.2961 | 1.3003
711.3016 | 1.3823
711.3071 | 1.3262
711.3126 | 1.3158
711.318 | 1.5287
711.3235 | 1.5836
711.3289 | 1.4706
711.3344 | 1.6115
711.3399 | 1.7633
711.3453 | 1.7292
711.3508 | 1.7354
711.3563 | 1.9362
711.3617 | 2.3877
711.3672 | 2.6954
711.3726 | 3.1523
711.3781 | 2.7623
711.3836 | 2.9173
711.389 | 2.3807
711.3945 | 1.9575
711.3999 | 1.8638
711.4054 | 1.9053
711.4109 | 2.1783
711.4163 | 2.8641
711.4218 | 4.0628
711.4272 | 5.4269
711.4327 | 7.236
711.4381 | 10.6793
711.4436 | 12.558
711.4491 | 12.3007
711.4546 | 9.4281
711.46 | 6.0942
711.4655 | 3.445
711.4709 | 2.1787
711.4764 | 1.7191
711.4819 | 1.6672
711.4873 | 1.5767
711.4928 | 1.4975
711.4982 | 1.4829
711.5037 | 1.7362
711.5092 | 1.7165
711.5146 | 1.5623
711.5201 | 1.4956
711.5256 | 1.4679
711.531 | 1.4462
711.5365 | 1.4436
711.5419 | 1.4527
711.5474 | 1.3882
711.5529 | 1.2741
711.5584 | 1.384
711.5638 | 1.364
711.5693 | 1.2867
711.5747 | 1.2994
711.5802 | 1.3738
711.5857 | 1.4469
711.5911 | 1.4266
711.5966 | 1.4749
711.6021 | 1.5069
711.6075 | 1.748
711.613 | 2.0799
711.6184 | 2.4609
711.6239 | 2.6266
711.6294 | 2.8473
711.6348 | 2.8902
711.6403 | 2.707
711.6458 | 2.1851
711.6512 | 1.6468
711.6567 | 1.4631
711.6622 | 1.4496
711.6676 | 1.4209
711.6731 | 1.3923
711.6785 | 1.4065
711.684 | 1.3761
711.6894 | 1.2387
711.6949 | 1.2247
711.7004 | 1.2021
711.7059 | 1.2222
711.7113 | 1.2126
711.7168 | 1.2058
711.7222 | 1.1953
711.7277 | 1.1414
711.7332 | 1.1499
711.7386 | 1.1664
711.7441 | 1.1658
711.7496 | 1.1615
711.7551 | 1.1685
711.7605 | 1.1627
711.7659 | 1.1171
711.7714 | 1.1099
711.7769 | 1.0769
711.7823 | 1.1768
711.7878 | 1.2049
711.7933 | 1.0978
711.7988 | 1.1439
711.8042 | 1.2127
711.8097 | 1.1568
711.8152 | 1.1933
711.8206 | 1.1847
711.8261 | 1.1775
711.8316 | 1.1965
711.837 | 1.2093
711.8425 | 1.2174
711.8479 | 1.2801
711.8534 | 1.2693
711.8589 | 1.3331
711.8643 | 1.2915
711.8698 | 1.2136
711.8753 | 1.1816
711.8807 | 1.2034
711.8862 | 1.1877
711.8916 | 1.177
711.8971 | 1.1454
711.9026 | 1.143
711.908 | 1.2345
711.9135 | 1.2289
711.919 | 1.2287
711.9244 | 1.1476
711.9299 | 1.1597
711.9354 | 1.2208
711.9408 | 1.243
711.9463 | 1.1727
711.9518 | 1.1583
711.9572 | 1.1841
711.9627 | 1.2345
711.9682 | 1.2232
711.9736 | 1.1548
711.9791 | 1.1734
711.9846 | 1.2091
711.99 | 1.1441
711.9955 | 1.2015
712.001 | 1.1901
712.0064 | 1.1558
712.0119 | 1.1455
712.0174 | 1.2513
712.0228 | 1.2837
712.0282 | 1.2372
712.0337 | 1.2393
712.0392 | 1.3007
712.0447 | 1.2808
712.0501 | 1.275
712.0556 | 1.2729
712.061 | 1.2396
712.0665 | 1.2314
712.072 | 1.2236
712.0775 | 1.2284
712.0829 | 1.244
712.0884 | 1.1543
712.0938 | 1.1395
712.0993 | 1.2002
712.1048 | 1.1374
712.1102 | 1.1629
712.1157 | 1.2336
712.1212 | 1.1446
712.1266 | 1.1975
712.1321 | 1.2463
712.1375 | 1.2397
712.143 | 1.2031
712.1485 | 1.2021
712.154 | 1.2209
712.1594 | 1.2788
712.1649 | 1.2607
712.1703 | 1.2628
712.1758 | 1.1952
712.1813 | 1.2067
712.1867 | 1.1245
712.1922 | 1.0873
712.1977 | 1.0903
712.2031 | 1.1182
712.2086 | 1.1044
712.2141 | 1.0821
712.2195 | 1.0844
712.225 | 1.1137
712.2305 | 1.1224
712.2359 | 1.1355
712.2414 | 1.174
712.2469 | 1.1461
712.2523 | 1.1498
712.2578 | 1.1499
712.2632 | 1.1585
712.2687 | 1.1921
712.2742 | 1.2595
712.2797 | 1.2045
712.2851 | 1.259
712.2906 | 1.3295
712.2961 | 1.3837
712.3015 | 1.3942
712.307 | 1.3529
712.3125 | 1.3064
712.3179 | 1.4866
712.3234 | 1.4643
712.3289 | 1.4922
712.3343 | 1.5705
712.3398 | 1.6737
712.3453 | 1.7564
712.3507 | 1.9094
712.3562 | 1.9306
712.3617 | 1.7547
712.3671 | 1.7846
712.3726 | 1.7907
712.378 | 1.9231
712.3835 | 1.9973
712.389 | 1.9841
712.3944 | 1.8137
712.3999 | 1.918
712.4054 | 1.9831
712.4109 | 2.0984
712.4163 | 2.5655
712.4218 | 3.3231
712.4272 | 3.9489
712.4327 | 4.9689
712.4382 | 6.1347
712.4437 | 6.7148
712.4491 | 6.9643
712.4546 | 6.2242
712.46 | 5.2409
712.4655 | 4.2866
712.4709 | 3.4031
712.4764 | 2.9868
712.4819 | 2.9376
712.4874 | 2.6481
712.4929 | 2.1684
712.4983 | 2.0708
712.5038 | 1.9344
712.5092 | 1.9543
712.5147 | 1.8443
712.5202 | 1.6393
712.5256 | 1.5453
712.5311 | 1.5018
712.5366 | 1.5367
712.5421 | 1.5584
712.5475 | 1.5265
712.5529 | 1.4601
712.5584 | 1.4055
712.5639 | 1.346
712.5694 | 1.302
712.5748 | 1.2674
712.5803 | 1.3201
712.5858 | 1.4358
712.5912 | 1.4332
712.5967 | 1.5269
712.6022 | 1.8331
712.6076 | 2.6293
712.6131 | 3.2532
712.6186 | 4.6253
712.624 | 6.1255
712.6295 | 8.1037
712.635 | 10.5838
712.6404 | 13.776
712.6459 | 10.9443
712.6514 | 8.4318
712.6569 | 5.0499
712.6623 | 3.1116
712.6678 | 1.973
712.6733 | 1.4794
712.6787 | 1.2685
712.6842 | 1.3406
712.6897 | 1.3864
712.6951 | 1.334
712.7006 | 1.3132
712.7061 | 1.2215
712.7115 | 1.1897
712.717 | 1.2454
712.7225 | 1.2047
712.7279 | 1.2411
712.7334 | 1.2433
712.7389 | 1.1981
712.7443 | 1.148
712.7498 | 1.2051
712.7553 | 1.1883
712.7608 | 1.1262
712.7662 | 1.141
712.7717 | 1.1621
712.7772 | 1.1557
712.7826 | 1.1366
712.7881 | 1.1538
712.7936 | 1.1593
712.799 | 1.1666
712.8045 | 1.1528
712.81 | 1.1223
712.8154 | 1.1507
712.8209 | 1.2139
712.8264 | 1.2771
712.8318 | 1.2138
712.8373 | 1.2324
712.8428 | 1.329
712.8482 | 1.3361
712.8537 | 1.3159
712.8592 | 1.2992
712.8646 | 1.2813
712.8701 | 1.2695
712.8756 | 1.2397
712.881 | 1.2214
712.8865 | 1.1756
712.892 | 1.1563
712.8974 | 1.1379
712.9029 | 1.1716
712.9084 | 1.2504
712.9138 | 1.1817
712.9193 | 1.1647
712.9248 | 1.1972
712.9303 | 1.1544
712.9357 | 1.1383
712.9412 | 1.2035
712.9467 | 1.1871
712.9521 | 1.1779
712.9576 | 1.1655
712.9631 | 1.1575
712.9685 | 1.1867
712.974 | 1.1407
712.9795 | 1.2141
712.9849 | 1.244
712.9904 | 1.1732
712.9959 | 1.2079
713.0013 | 1.2115
713.0068 | 1.2265
713.0123 | 1.2159
713.0177 | 1.2801
713.0232 | 1.3971
713.0287 | 1.3279
713.0342 | 1.2706
713.0396 | 1.2196
713.045 | 1.1797
713.0505 | 1.1237
713.056 | 1.1415
713.0615 | 1.1414
713.067 | 1.1536
713.0724 | 1.1798
713.0779 | 1.1795
713.0834 | 1.1115
713.0888 | 1.1866
713.0943 | 1.2392
713.0998 | 1.1959
713.1053 | 1.1656
713.1107 | 1.1372
713.1162 | 1.1256
713.1217 | 1.1112
713.1271 | 1.1365
713.1326 | 1.1261
713.1381 | 1.1273
713.1435 | 1.1257
713.149 | 1.0951
713.1545 | 1.127
713.1599 | 1.1516
713.1654 | 1.1357
713.1709 | 1.1745
713.1763 | 1.122
713.1818 | 1.1283
713.1873 | 1.1338
713.1928 | 1.1239
713.1982 | 1.1083
713.2037 | 1.1199
713.2092 | 1.0986
713.2146 | 1.0596
713.2201 | 1.1031
713.2256 | 1.0977
713.231 | 1.099
713.2365 | 1.0882
713.242 | 1.1092
713.2474 | 1.0725
713.2529 | 1.1429
713.2584 | 1.1906
713.2639 | 1.2391
713.2693 | 1.1577
713.2748 | 1.184
713.2803 | 1.2578
713.2857 | 1.1607
713.2912 | 1.2013
713.2967 | 1.2742
713.3021 | 1.2716
713.3076 | 1.3588
713.3131 | 1.5486
713.3186 | 1.617
713.324 | 1.6187
713.3295 | 1.756
713.335 | 1.913
713.3404 | 2.027
713.3459 | 2.159
713.3514 | 2.539
713.3569 | 2.6038
713.3623 | 2.2765
713.3678 | 2.3027
713.3732 | 2.0571
713.3787 | 1.8475
713.3842 | 2.0136
713.3896 | 1.9587
713.3951 | 1.9576
713.4006 | 1.8494
713.4061 | 1.9353
713.4116 | 1.9498
713.417 | 1.6847
713.4225 | 1.9103
713.4279 | 2.1658
713.4334 | 2.1802
713.4388 | 2.5119
713.4444 | 2.8955
713.4498 | 2.6621
713.4553 | 2.456
713.4608 | 2.2787
713.4662 | 2.157
713.4717 | 2.2575
713.4772 | 2.2516
713.4826 | 2.0191
713.4881 | 1.943
713.4936 | 1.7446
713.4991 | 1.6803
713.5045 | 1.6822
713.51 | 1.5508
713.5155 | 1.5334
713.521 | 1.3831
713.5264 | 1.3659
713.5319 | 1.3385
713.5373 | 1.401
713.5428 | 1.4091
713.5483 | 1.283
713.5537 | 1.2415
713.5592 | 1.3042
713.5647 | 1.3052
713.5702 | 1.3184
713.5756 | 1.3187
713.5811 | 1.288
713.5866 | 1.1834
713.5921 | 1.2823
713.5975 | 1.2794
713.603 | 1.4031
713.6085 | 1.5764
713.614 | 1.7683
713.6194 | 2.2197
713.6249 | 2.7673
713.6304 | 3.4512
713.6358 | 4.2477
713.6413 | 4.7346
713.6467 | 4.9841
713.6522 | 4.1788
713.6577 | 2.5344
713.6632 | 1.935
713.6687 | 1.5866
713.6741 | 1.2895
713.6796 | 1.2105
713.6851 | 1.2141
713.6905 | 1.1946
713.696 | 1.1865
713.7015 | 1.17
713.707 | 1.1827
713.7124 | 1.1263
713.7179 | 1.1511
713.7234 | 1.1564
713.7288 | 1.1172
713.7343 | 1.1522
713.7398 | 1.1835
713.7452 | 1.1662
713.7507 | 1.1263
713.7562 | 1.1617
713.7616 | 1.1685
713.7671 | 1.1297
713.7726 | 1.1354
713.7781 | 1.1605
713.7836 | 1.1658
713.789 | 1.0878
713.7945 | 1.0876
713.8 | 1.1187
713.8054 | 1.1855
713.8109 | 1.1907
713.8164 | 1.2281
713.8219 | 1.1986
713.8273 | 1.1445
713.8328 | 1.2269
713.8383 | 1.2599
713.8437 | 1.2516
713.8492 | 1.2394
713.8547 | 1.2864
713.8602 | 1.2658
713.8656 | 1.1813
713.8711 | 1.2031
713.8766 | 1.1939
713.882 | 1.256
713.8875 | 1.2682
713.893 | 1.2401
713.8985 | 1.1808
713.9039 | 1.1769
713.9094 | 1.1785
713.9149 | 1.2044
713.9203 | 1.2536
713.9258 | 1.2491
713.9313 | 1.1687
713.9368 | 1.1184
713.9422 | 1.1398
713.9477 | 1.0979
713.9532 | 1.1456
713.9587 | 1.1554
713.9641 | 1.0871
713.9696 | 1.0882
713.9751 | 1.1221
713.9805 | 1.1371
713.986 | 1.1651
713.9915 | 1.2222
713.997 | 1.2713
714.0024 | 1.2408
714.0079 | 1.165
714.0134 | 1.1275
714.0189 | 1.1608
714.0243 | 1.272
714.0298 | 1.2198
714.0353 | 1.1574
714.0407 | 1.1652
714.0462 | 1.2329
714.0517 | 1.2496
714.0572 | 1.1939
714.0626 | 1.2552
714.0681 | 1.2437
714.0736 | 1.1366
714.079 | 1.1817
714.0845 | 1.1902
714.09 | 1.1822
714.0955 | 1.1732
714.1009 | 1.1042
714.1064 | 1.1823
714.1119 | 1.1308
714.1174 | 1.1347
714.1228 | 1.181
714.1283 | 1.1824
714.1338 | 1.1626
714.1393 | 1.1492
714.1447 | 1.1858
714.1502 | 1.1598
714.1557 | 1.1415
714.1612 | 1.1525
714.1666 | 1.1751
714.1721 | 1.1664
714.1776 | 1.1605
714.183 | 1.1572
714.1885 | 1.1744
714.194 | 1.1963
714.1995 | 1.2067
714.2049 | 1.1842
714.2104 | 1.1814
714.2159 | 1.164
714.2214 | 1.1582
714.2268 | 1.1344
714.2323 | 1.1644
714.2378 | 1.2077
714.2433 | 1.1535
714.2487 | 1.1396
714.2542 | 1.2093
714.2597 | 1.1869
714.2651 | 1.1882
714.2706 | 1.2068
714.2761 | 1.1853
714.2815 | 1.2445
714.287 | 1.2652
714.2925 | 1.2913
714.298 | 1.2283
714.3034 | 1.2136
714.3089 | 1.2537
714.3144 | 1.3299
714.3199 | 1.4821
714.3254 | 1.4192
714.3308 | 1.4815
714.3363 | 1.6069
714.3417 | 1.7315
714.3472 | 1.8494
714.3527 | 1.8258
714.3582 | 1.7922
714.3636 | 1.9358
714.3691 | 1.9666
714.3746 | 1.957
714.3801 | 1.8275
714.3856 | 1.844
714.391 | 1.8841
714.3965 | 1.9091
714.402 | 1.939
714.4075 | 1.9186
714.4129 | 1.8912
714.4184 | 1.9954
714.4239 | 2.0718
714.4293 | 1.909
714.4348 | 2.3382
714.4403 | 2.4947
714.4458 | 2.3877
714.4513 | 2.2596
714.4567 | 2.0447
714.4622 | 2.0706
714.4677 | 2.2819
714.4731 | 3.2721
714.4786 | 4.9138
714.4841 | 9.0275
714.4895 | 18.2396
714.495 | 34.4878
714.5005 | 52.3546
714.506 | 77.5339
714.5115 | 104.9681
714.517 | 119.0296
714.5224 | 95.445
714.5279 | 64.2989
714.5334 | 32.1215
714.5388 | 10.4543
714.5443 | 3.9409
714.5498 | 2.2398
714.5552 | 2.0143
714.5607 | 1.7731
714.5662 | 1.5726
714.5717 | 1.5004
714.5772 | 1.6346
714.5826 | 1.5674
714.5881 | 1.4577
714.5936 | 1.5395
714.5991 | 1.7205
714.6045 | 1.8116
714.61 | 1.9867
714.6155 | 2.1649
714.621 | 2.4921
714.6265 | 3.332
714.6319 | 4.3541
714.6374 | 5.5375
714.6429 | 5.3386
714.6483 | 4.4445
714.6538 | 3.8387
714.6593 | 2.8072
714.6648 | 2.0632
714.6702 | 1.8057
714.6757 | 1.5144
714.6812 | 1.3099
714.6867 | 1.1895
714.6921 | 1.1938
714.6976 | 1.2584
714.7031 | 1.2341
714.7086 | 1.2106
714.714 | 1.2305
714.7195 | 1.256
714.725 | 1.2632
714.7305 | 1.2176
714.7359 | 1.252
714.7414 | 1.2771
714.7469 | 1.2337
714.7524 | 1.2346
714.7578 | 1.1469
714.7633 | 1.1165
714.7688 | 1.1371
714.7743 | 1.1418
714.7797 | 1.2212
714.7852 | 1.2475
714.7907 | 1.1474
714.7962 | 1.1161
714.8016 | 1.1867
714.8071 | 1.2048
714.8126 | 1.1931
714.8181 | 1.2024
714.8236 | 1.2178
714.829 | 1.241
714.8345 | 1.1785
714.84 | 1.211
714.8455 | 1.2352
714.8509 | 1.2601
714.8564 | 1.378
714.8619 | 1.3368
714.8674 | 1.2383
714.8728 | 1.2345
714.8783 | 1.2198
714.8838 | 1.2611
714.8893 | 1.225
714.8947 | 1.1847
714.9002 | 1.1043
714.9057 | 1.1759
714.9111 | 1.2411
714.9166 | 1.2477
714.9221 | 1.1653
714.9276 | 1.1831
714.9331 | 1.1214
714.9385 | 1.1284
714.944 | 1.1334
714.9495 | 1.1308
714.955 | 1.1767
714.9604 | 1.1625
714.9659 | 1.1659
714.9714 | 1.1468
714.9769 | 1.0922
714.9824 | 1.1373
714.9878 | 1.1145
714.9933 | 1.1291
714.9988 | 1.2194
715.0043 | 1.2035
715.0097 | 1.2239
715.0152 | 1.2335
715.0207 | 1.2293
715.0261 | 1.2102
715.0316 | 1.2183
715.0371 | 1.2309
715.0426 | 1.2602
715.048 | 1.2323
715.0535 | 1.2076
715.059 | 1.2928
715.0645 | 1.3032
715.0699 | 1.1555
715.0754 | 1.186
715.0809 | 1.2458
715.0864 | 1.1785
715.0919 | 1.1507
715.0973 | 1.149
715.1028 | 1.149
715.1083 | 1.1812
715.1138 | 1.147
715.1192 | 1.1267
715.1247 | 1.1433
715.1302 | 1.1723
715.1357 | 1.1118
715.1411 | 1.1244
715.1466 | 1.1395
715.1521 | 1.1733
715.1576 | 1.155
715.163 | 1.1446
715.1685 | 1.1812
715.174 | 1.1651
715.1795 | 1.136
715.185 | 1.1126
715.1904 | 1.1015
715.1959 | 1.1555
715.2014 | 1.1992
715.2069 | 1.1027
715.2123 | 1.0815
715.2178 | 1.1491
715.2233 | 1.1222
715.2288 | 1.1068
715.2342 | 1.0941
715.2397 | 1.1712
715.2452 | 1.2013
715.2507 | 1.213
715.2562 | 1.1801
715.2616 | 1.1569
715.2671 | 1.203
715.2726 | 1.161
715.2781 | 1.197
715.2835 | 1.189
715.289 | 1.2003
715.2945 | 1.2372
715.3 | 1.2179
715.3055 | 1.2678
715.3109 | 1.3179
715.3164 | 1.4405
715.3219 | 1.5932
715.3274 | 1.6536
715.3328 | 1.5556
715.3383 | 1.5161
715.3438 | 1.5403
715.3493 | 1.5701
715.3548 | 1.5993
715.3602 | 1.7496
715.3657 | 1.8462
715.3712 | 1.7619
715.3767 | 1.9597
715.3822 | 2.0807
715.3876 | 1.8045
715.3931 | 1.7401
715.3986 | 1.7628
715.4041 | 1.7163
715.4095 | 1.6241
715.415 | 1.6809
715.4205 | 1.6198
715.426 | 1.7859
715.4314 | 1.7725
715.4369 | 1.886
715.4424 | 1.9725
715.4479 | 2.1621
715.4533 | 2.3061
715.4588 | 1.8506
715.4643 | 1.6906
715.4698 | 1.6613
715.4753 | 1.8412
715.4807 | 2.4649
715.4862 | 3.3562
715.4917 | 5.3582
715.4972 | 8.172
715.5027 | 14.3667
715.5081 | 21.7132
715.5136 | 28.4401
715.5191 | 32.1318
715.5246 | 29.8777
715.53 | 22.7302
715.5355 | 15.2602
715.541 | 9.251
715.5465 | 5.6256
715.552 | 3.9481
715.5575 | 3.2821
715.5629 | 2.9471
715.5684 | 2.9149
715.5739 | 3.5349
715.5794 | 3.8446
715.5849 | 3.4618
715.5903 | 3.2316
715.5958 | 2.5542
715.6013 | 1.8148
715.6067 | 1.6108
715.6122 | 1.6051
715.6177 | 1.7125
715.6232 | 2.1297
715.6286 | 2.2276
715.6341 | 2.2901
715.6396 | 2.2174
715.6451 | 2.5138
715.6506 | 2.3241
715.6561 | 1.8579
715.6616 | 1.8297
715.667 | 1.6022
715.6725 | 1.4322
715.678 | 1.3067
715.6835 | 1.2114
715.6889 | 1.1314
715.6944 | 1.2118
715.6999 | 1.2598
715.7054 | 1.2868
715.7109 | 1.2642
715.7164 | 1.1843
715.7218 | 1.1671
715.7273 | 1.2492
715.7327 | 1.2838
715.7382 | 1.1852
715.7437 | 1.1664
715.7492 | 1.2227
715.7547 | 1.2844
715.7602 | 1.2303
715.7656 | 1.1967
715.7711 | 1.2117
715.7766 | 1.1875
715.7821 | 1.2087
715.7876 | 1.1777
715.793 | 1.1856
715.7985 | 1.17
715.804 | 1.1873
715.8095 | 1.2518
715.815 | 1.2876
715.8204 | 1.2403
715.8259 | 1.2373
715.8314 | 1.284
715.8369 | 1.3608
715.8424 | 1.4544
715.8479 | 1.3557
715.8533 | 1.2965
715.8588 | 1.311
715.8643 | 1.2795
715.8697 | 1.206
715.8752 | 1.3297
715.8807 | 1.4135
715.8862 | 1.3073
715.8917 | 1.1729
715.8972 | 1.1988
715.9026 | 1.2178
715.9081 | 1.2015
715.9136 | 1.136
715.9191 | 1.1363
715.9246 | 1.2028
715.9301 | 1.1923
715.9355 | 1.1509
715.941 | 1.1316
715.9465 | 1.1162
715.952 | 1.1388
715.9575 | 1.1636
715.9629 | 1.158
715.9684 | 1.1623
715.9738 | 1.1836
715.9793 | 1.1725
715.9848 | 1.187
715.9903 | 1.1897
715.9958 | 1.1956
716.0013 | 1.209
716.0068 | 1.1561
716.0122 | 1.2145
716.0177 | 1.2099
716.0232 | 1.2163
716.0287 | 1.1966
716.0341 | 1.2102
716.0396 | 1.295
716.0451 | 1.207
716.0506 | 1.2247
716.0561 | 1.282
716.0615 | 1.214
716.067 | 1.1892
716.0725 | 1.1943
716.078 | 1.2116
716.0834 | 1.2326
716.0889 | 1.1752
716.0944 | 1.2333
716.0999 | 1.1705
716.1054 | 1.1723
716.1108 | 1.2276
716.1163 | 1.1773
716.1218 | 1.1683
716.1273 | 1.1502
716.1328 | 1.1955
716.1383 | 1.2371
716.1437 | 1.2342
716.1492 | 1.1461
716.1547 | 1.14
716.1602 | 1.1071
716.1657 | 1.0948
716.1711 | 1.1159
716.1766 | 1.1391
716.1821 | 1.14
716.1876 | 1.1389
716.1931 | 1.1213
716.1985 | 1.1221
716.204 | 1.1204
716.2095 | 1.0969
716.215 | 1.1232
716.2205 | 1.1087
716.2259 | 1.0973
716.2314 | 1.1446
716.2369 | 1.1515
716.2424 | 1.1322
716.2479 | 1.2093
716.2534 | 1.2258
716.2588 | 1.1708
716.2643 | 1.2434
716.2698 | 1.2436
716.2753 | 1.2636
716.2808 | 1.2465
716.2862 | 1.225
716.2917 | 1.2089
716.2972 | 1.2294
716.3027 | 1.2351
716.3082 | 1.2972
716.3137 | 1.3862
716.3191 | 1.4512
716.3246 | 1.5157
716.3301 | 1.5275
716.3356 | 1.5984
716.3411 | 1.6956
716.3466 | 1.7003
716.3521 | 1.8764
716.3575 | 1.8675
716.363 | 1.9878
716.3685 | 2.0737
716.374 | 2.3309
716.3795 | 2.3387
716.3849 | 1.9055
716.3904 | 1.9553
716.3959 | 2.0025
716.4014 | 1.926
716.4068 | 1.8242
716.4123 | 1.8096
716.4178 | 1.809
716.4233 | 1.6358
716.4288 | 1.6385
716.4343 | 1.6566
716.4397 | 1.7113
716.4452 | 2.052
716.4507 | 2.0569
716.4562 | 1.9257
716.4617 | 2.0604
716.4672 | 2.1621
716.4726 | 2.4532
716.4781 | 2.8003
716.4836 | 4.4123
716.4891 | 9.2944
716.4946 | 22.0718
716.5 | 55.4938
716.5055 | 108.9533
716.511 | 174.8663
716.5165 | 267.8414
716.522 | 364.0213
716.5274 | 426.8085
716.5329 | 454.2402
716.5384 | 338.9252
716.5439 | 183.6268
716.5494 | 72.566
716.5548 | 24.5902
716.5603 | 9.1206
716.5658 | 7.6568
716.5713 | 7.8817
716.5768 | 7.3836
716.5823 | 6.8358
716.5878 | 5.1309
716.5932 | 4.061
716.5987 | 3.1425
716.6042 | 2.5068
716.6097 | 2.0729
716.6152 | 2.1604
716.6207 | 2.3001
716.6262 | 2.2878
716.6316 | 2.0761
716.6371 | 2.2786
716.6426 | 2.44
716.6481 | 2.24
716.6536 | 1.9031
716.659 | 1.8398
716.6645 | 1.7783
716.67 | 1.771
716.6755 | 1.5823
716.681 | 1.5022
716.6865 | 1.472
716.6919 | 1.3268
716.6974 | 1.3274
716.7029 | 1.4134
716.7084 | 1.4111
716.7139 | 1.4309
716.7193 | 1.391
716.7248 | 1.3838
716.7303 | 1.5153
716.7358 | 1.45
716.7412 | 1.4768
716.7467 | 1.552
716.7522 | 1.3771
716.7577 | 1.3937
716.7632 | 1.345
716.7687 | 1.2906
716.7742 | 1.2442
716.7797 | 1.195
716.7851 | 1.3204
716.7906 | 1.2597
716.7961 | 1.1722
716.8016 | 1.2162
716.8071 | 1.2929
716.8125 | 1.3397
716.818 | 1.2454
716.8235 | 1.2924
716.829 | 1.2554
716.8345 | 1.2273
716.84 | 1.178
716.8454 | 1.203
716.8509 | 1.2554
716.8564 | 1.2498
716.8619 | 1.266
716.8674 | 1.2759
716.8729 | 1.2786
716.8784 | 1.2579
716.8838 | 1.2384
716.8893 | 1.186
716.8948 | 1.2292
716.9003 | 1.2011
716.9058 | 1.1584
716.9113 | 1.1821
716.9167 | 1.2027
716.9222 | 1.2624
716.9277 | 1.2399
716.9332 | 1.1717
716.9387 | 1.1461
716.9441 | 1.166
716.9496 | 1.1526
716.9551 | 1.1796
716.9606 | 1.1706
716.9661 | 1.1483
716.9716 | 1.1322
716.9771 | 1.1392
716.9826 | 1.1549
716.9881 | 1.1523
716.9935 | 1.1746
716.999 | 1.1858
717.0045 | 1.1665
717.0099 | 1.1499
717.0154 | 1.1895
717.0209 | 1.2071
717.0264 | 1.2036
717.0319 | 1.2523
717.0374 | 1.2397
717.0429 | 1.2548
717.0484 | 1.3039
717.0538 | 1.263
717.0593 | 1.2292
717.0648 | 1.3249
717.0703 | 1.2863
717.0758 | 1.2927
717.0813 | 1.2482
717.0867 | 1.1365
717.0922 | 1.1461
717.0977 | 1.1496
717.1032 | 1.1399
717.1087 | 1.1609
717.1142 | 1.1926
717.1196 | 1.1656
717.1251 | 1.2352
717.1306 | 1.2189
717.1361 | 1.1962
717.1416 | 1.2047
717.1471 | 1.1639
717.1525 | 1.213
717.158 | 1.1673
717.1635 | 1.1284
717.169 | 1.1528
717.1745 | 1.2555
717.18 | 1.1981
717.1854 | 1.1512
717.1909 | 1.1384
717.1964 | 1.1522
717.2019 | 1.1456
717.2074 | 1.1573
717.2129 | 1.2006
717.2184 | 1.174
717.2239 | 1.1412
717.2293 | 1.1409
717.2348 | 1.2035
717.2403 | 1.2277
717.2458 | 1.2107
717.2513 | 1.1685
717.2568 | 1.1377
717.2622 | 1.2404
717.2677 | 1.1992
717.2732 | 1.1924
717.2787 | 1.2185
717.2842 | 1.2256
717.2897 | 1.2603
717.2951 | 1.3047
717.3006 | 1.3341
717.3061 | 1.4159
717.3116 | 1.3918
717.3171 | 1.379
717.3226 | 1.399
717.328 | 1.4893
717.3335 | 1.5049
717.339 | 1.6479
717.3445 | 1.832
717.35 | 1.9034
717.3555 | 1.9909
717.361 | 1.9788
717.3664 | 1.8619
717.3719 | 1.7261
717.3774 | 1.6631
717.3829 | 1.7375
717.3884 | 1.7344
717.3939 | 1.6929
717.3994 | 1.9122
717.4048 | 1.8032
717.4103 | 1.7124
717.4158 | 1.6204
717.4213 | 1.5441
717.4268 | 1.6883
717.4323 | 1.7883
717.4378 | 1.6373
717.4433 | 1.622
717.4488 | 1.6867
717.4543 | 1.6388
717.4597 | 1.7809
717.4652 | 1.82
717.4707 | 1.8017
717.4762 | 1.9601
717.4817 | 2.4039
717.4872 | 3.0258
717.4926 | 4.9676
717.4981 | 9.1921
717.5036 | 18.156
717.5091 | 31.9191
717.5146 | 57.6411
717.5201 | 93.3167
717.5256 | 141.5499
717.5311 | 153.5312
717.5365 | 163.2594
717.542 | 117.9266
717.5475 | 57.7243
717.553 | 23.7165
717.5585 | 9.4207
717.564 | 4.9264
717.5695 | 3.7093
717.5749 | 3.9627
717.5804 | 3.6728
717.5859 | 3.5132
717.5914 | 3.145
717.5969 | 2.8052
717.6024 | 2.3572
717.6079 | 2.0945
717.6133 | 1.8608
717.6188 | 1.7289
717.6243 | 1.6715
717.6298 | 1.614
717.6353 | 1.7162
717.6408 | 1.6529
717.6462 | 1.567
717.6517 | 1.4303
717.6572 | 1.5789
717.6627 | 1.4432
717.6682 | 1.3544
717.6737 | 1.3133
717.6792 | 1.3399
717.6846 | 1.251
717.6901 | 1.2099
717.6956 | 1.3904
717.7011 | 1.3336
717.7066 | 1.2636
717.7121 | 1.2979
717.7176 | 1.2705
717.7231 | 1.2432
717.7285 | 1.335
717.734 | 1.299
717.7395 | 1.3481
717.745 | 1.2853
717.7505 | 1.2057
717.756 | 1.2536
717.7615 | 1.3171
717.767 | 1.2595
717.7725 | 1.2721
717.7779 | 1.251
717.7834 | 1.1593
717.7889 | 1.2106
717.7944 | 1.2745
717.7999 | 1.2405
717.8054 | 1.1584
717.8109 | 1.1235
717.8163 | 1.2019
717.8218 | 1.2334
717.8273 | 1.1885
717.8328 | 1.2348
717.8383 | 1.2396
717.8438 | 1.2545
717.8492 | 1.3063
717.8547 | 1.2443
717.8602 | 1.2829
717.8657 | 1.288
717.8712 | 1.3394
717.8767 | 1.3058
717.8822 | 1.2923
717.8877 | 1.2639
717.8931 | 1.2065
717.8986 | 1.234
717.9041 | 1.287
717.9096 | 1.3603
717.9151 | 1.2908
717.9206 | 1.1726
717.9261 | 1.1892
717.9316 | 1.2232
717.9371 | 1.1276
717.9425 | 1.1356
717.948 | 1.1993
717.9535 | 1.1711
717.959 | 1.1669
717.9645 | 1.1999
717.97 | 1.1747
717.9755 | 1.2037
717.981 | 1.1889
717.9864 | 1.1755
717.9919 | 1.1674
717.9974 | 1.1275
718.0029 | 1.1278
718.0084 | 1.1619
718.0139 | 1.129
718.0194 | 1.2321
718.0249 | 1.268
718.0304 | 1.1911
718.0358 | 1.1936
718.0413 | 1.2094
718.0468 | 1.2436
718.0523 | 1.2294
718.0578 | 1.2319
718.0633 | 1.1808
718.0688 | 1.1541
718.0743 | 1.1319
718.0798 | 1.1565
718.0852 | 1.156
718.0907 | 1.1656
718.0962 | 1.2141
718.1017 | 1.1931
718.1072 | 1.1291
718.1127 | 1.1284
718.1182 | 1.1434
718.1237 | 1.15
718.1291 | 1.1509
718.1346 | 1.1303
718.1401 | 1.2093
718.1456 | 1.1782
718.1511 | 1.118
718.1565 | 1.1275
718.162 | 1.12
718.1675 | 1.1516
718.173 | 1.1675
718.1785 | 1.1385
718.184 | 1.1013
718.1895 | 1.1295
718.195 | 1.1969
718.2005 | 1.153
718.206 | 1.1261
718.2114 | 1.1656
718.2169 | 1.1795
718.2224 | 1.1482
718.2279 | 1.0723
718.2334 | 1.0639
718.2389 | 1.105
718.2444 | 1.1334
718.2499 | 1.1381
718.2554 | 1.1713
718.2609 | 1.1496
718.2664 | 1.1258
718.2719 | 1.1517
718.2773 | 1.168
718.2828 | 1.1968
718.2883 | 1.1847
718.2937 | 1.2348
718.2992 | 1.2838
718.3047 | 1.3137
718.3102 | 1.2038
718.3157 | 1.2519
718.3212 | 1.359
718.3267 | 1.449
718.3322 | 1.548
718.3377 | 1.4738
718.3432 | 1.4329
718.3487 | 1.6465
718.3542 | 1.8249
718.3597 | 1.9562
718.3651 | 1.988
718.3706 | 1.942
718.3761 | 1.8284
718.3816 | 1.8935
718.3871 | 1.7745
718.3926 | 1.6807
718.3981 | 1.7124
718.4036 | 1.5608
718.4091 | 1.5665
718.4146 | 1.5131
718.42 | 1.5415
718.4255 | 1.5502
718.431 | 1.4562
718.4365 | 1.5166
718.442 | 1.6325
718.4475 | 1.5506
718.453 | 1.4762
718.4584 | 1.5305
718.4639 | 1.6342
718.4694 | 1.8742
718.4749 | 1.9068
718.4804 | 1.873
718.4859 | 1.9465
718.4914 | 2.5468
718.4969 | 3.4523
718.5024 | 5.0139
718.5079 | 10.2023
718.5134 | 17.5359
718.5189 | 32.2065
718.5244 | 55.7548
718.5298 | 92.033
718.5353 | 112.0324
718.5408 | 130.5565
718.5463 | 113.243
718.5518 | 86.3352
718.5573 | 46.0786
718.5628 | 17.9462
718.5683 | 6.5981
718.5737 | 3.204
718.5792 | 2.3455
718.5847 | 1.9851
718.5902 | 1.7448
718.5957 | 1.7691
718.6012 | 1.8788
718.6067 | 1.9721
718.6121 | 2.1604
718.6176 | 1.9079
718.6231 | 1.7994
718.6286 | 1.8647
718.6341 | 1.8879
718.6396 | 1.8293
718.6451 | 1.6554
718.6506 | 1.4063
718.6561 | 1.3731
718.6616 | 1.3036
718.6671 | 1.3248
718.6726 | 1.3167
718.6781 | 1.2595
718.6836 | 1.2397
718.689 | 1.2442
718.6945 | 1.2623
718.7 | 1.2362
718.7055 | 1.207
718.711 | 1.1787
718.7165 | 1.2235
718.722 | 1.2534
718.7275 | 1.2723
718.733 | 1.3345
718.7385 | 1.318
718.744 | 1.2628
718.7494 | 1.2967
718.7549 | 1.2714
718.7604 | 1.2466
718.7659 | 1.2445
718.7714 | 1.246
718.7769 | 1.214
718.7824 | 1.204
718.7879 | 1.2636
718.7934 | 1.2849
718.7989 | 1.2346
718.8044 | 1.2202
718.8098 | 1.1678
718.8153 | 1.2001
718.8208 | 1.2698
718.8263 | 1.2069
718.8318 | 1.2472
718.8373 | 1.2078
718.8428 | 1.305
718.8483 | 1.2964
718.8538 | 1.2336
718.8593 | 1.2958
718.8648 | 1.2794
718.8703 | 1.2583
718.8757 | 1.2459
718.8812 | 1.2234
718.8867 | 1.2311
718.8922 | 1.2132
718.8977 | 1.2819
718.9032 | 1.255
718.9087 | 1.1671
718.9142 | 1.2329
718.9197 | 1.2603
718.9252 | 1.2394
718.9307 | 1.2143
718.9361 | 1.2405
718.9416 | 1.1849
718.9471 | 1.1868
718.9526 | 1.2475
718.9581 | 1.1754
718.9636 | 1.133
718.9691 | 1.139
718.9746 | 1.1525
718.9801 | 1.1857
718.9856 | 1.1558
718.9911 | 1.1816
718.9966 | 1.2
719.002 | 1.1381
719.0075 | 1.1588
719.013 | 1.2141
719.0185 | 1.2025
719.024 | 1.1542
719.0295 | 1.1926
719.0349 | 1.1414
719.0404 | 1.1514
719.0459 | 1.1335
719.0514 | 1.1056
719.0569 | 1.1565
719.0624 | 1.1881
719.0679 | 1.1089
719.0734 | 1.1225
719.0789 | 1.1361
719.0844 | 1.1633
719.0899 | 1.1724
719.0954 | 1.2062
719.1009 | 1.2634
719.1064 | 1.2273
719.1119 | 1.1415
719.1173 | 1.1549
719.1228 | 1.1657
719.1283 | 1.2126
719.1338 | 1.1882
719.1393 | 1.1421
719.1448 | 1.16
719.1503 | 1.2161
719.1558 | 1.189
719.1613 | 1.1998
719.1668 | 1.154
719.1723 | 1.113
719.1778 | 1.1588
719.1833 | 1.18
719.1888 | 1.1579
719.1942 | 1.1638
719.1997 | 1.1636
719.2052 | 1.1382
719.2107 | 1.1409
719.2162 | 1.1325
719.2217 | 1.151
719.2272 | 1.131
719.2327 | 1.1398
719.2382 | 1.1806
719.2437 | 1.1677
719.2491 | 1.1262
719.2546 | 1.1078
719.2601 | 1.1106
719.2656 | 1.1257
719.2711 | 1.1782
719.2766 | 1.1987
719.2821 | 1.1528
719.2876 | 1.1986
719.2931 | 1.1886
719.2986 | 1.1948
719.3041 | 1.2933
719.3096 | 1.3127
719.3151 | 1.2409
719.3206 | 1.2542
719.3261 | 1.3806
719.3316 | 1.4247
719.3371 | 1.4919
719.3426 | 1.6154
719.3481 | 1.7429
719.3535 | 1.8215
719.359 | 2.0151
719.3645 | 1.9925
719.37 | 1.7556
719.3755 | 1.9117
719.381 | 1.8299
719.3864 | 1.5925
719.3919 | 1.5183
719.3974 | 1.542
719.4029 | 1.6206
719.4084 | 1.5252
719.4139 | 1.4343
719.4194 | 1.4334
719.4249 | 1.4813
719.4304 | 1.513
719.4359 | 1.3545
719.4414 | 1.4778
719.4469 | 1.521
719.4524 | 1.3884
719.4579 | 1.5865
719.4634 | 1.7122
719.4689 | 1.9169
719.4744 | 1.9557
719.4799 | 2.3284
719.4854 | 2.4476
719.4909 | 2.981
719.4963 | 2.7126
719.5018 | 2.7477
719.5073 | 2.9783
719.5128 | 3.4978
719.5183 | 5.6977
719.5238 | 8.6656
719.5293 | 13.1876
719.5348 | 17.1666
719.5403 | 24.331
719.5458 | 27.8873
719.5513 | 29.0499
719.5568 | 18.8643
719.5623 | 12.339
719.5678 | 5.3895
719.5733 | 2.6201
719.5788 | 2.006
719.5842 | 1.5733
719.5897 | 1.4482
719.5952 | 1.5096
719.6007 | 1.5039
719.6062 | 1.4763
719.6117 | 1.4763
719.6172 | 1.4438
719.6227 | 1.5236
719.6282 | 1.4524
719.6337 | 1.4091
719.6392 | 1.3925
719.6446 | 1.3656
719.6501 | 1.2152
719.6556 | 1.2692
719.6611 | 1.1838
719.6666 | 1.195
719.6721 | 1.2839
719.6776 | 1.2419
719.6831 | 1.2079
719.6886 | 1.209
719.6941 | 1.211
719.6996 | 1.21
719.7051 | 1.2677
719.7106 | 1.2294
719.7161 | 1.168
719.7216 | 1.2099
719.7271 | 1.2152
719.7326 | 1.2194
719.7381 | 1.2819
719.7436 | 1.2177
719.749 | 1.1474
719.7545 | 1.1493
719.76 | 1.1544
719.7655 | 1.13
719.771 | 1.1582
719.7765 | 1.1874
719.782 | 1.1886
719.7875 | 1.159
719.793 | 1.1674
719.7985 | 1.2039
719.804 | 1.2039
719.8095 | 1.1805
719.815 | 1.2565
719.8205 | 1.2073
719.826 | 1.1586
719.8315 | 1.2128
719.837 | 1.3026
719.8425 | 1.3181
719.848 | 1.2343
719.8535 | 1.2514
719.8589 | 1.2652
719.8644 | 1.2482
719.8699 | 1.3277
719.8754 | 1.3153
719.8809 | 1.2691
719.8864 | 1.2239
719.8919 | 1.186
719.8974 | 1.1889
719.9029 | 1.1982
719.9084 | 1.2433
719.9139 | 1.2102
719.9194 | 1.2326
719.9249 | 1.2412
719.9304 | 1.1685
719.9359 | 1.1399
719.9414 | 1.1614
719.9469 | 1.203
719.9524 | 1.2184
719.9579 | 1.1579
719.9634 | 1.1705
719.9689 | 1.1782
719.9744 | 1.1507
719.9798 | 1.1702
719.9853 | 1.1588
719.9908 | 1.1822
719.9963 | 1.226
720.0018 | 1.1961
720.0073 | 1.1757
720.0128 | 1.2123
720.0183 | 1.1819
720.0238 | 1.1659
720.0293 | 1.2109
720.0348 | 1.1996
720.0403 | 1.1964
720.0458 | 1.1962
720.0513 | 1.206
720.0568 | 1.2152
720.0623 | 1.2428
720.0678 | 1.1509
720.0733 | 1.1331
720.0788 | 1.1468
720.0843 | 1.1947
720.0898 | 1.2238
720.0953 | 1.1683
720.1008 | 1.1336
720.1063 | 1.1681
720.1118 | 1.152
720.1172 | 1.1296
720.1227 | 1.1362
720.1282 | 1.1584
720.1337 | 1.2083
720.1392 | 1.1807
720.1447 | 1.1567
720.1502 | 1.1312
720.1557 | 1.2031
720.1612 | 1.2025
720.1667 | 1.1633
720.1722 | 1.1532
720.1777 | 1.1306
720.1832 | 1.0692
720.1887 | 1.0734
720.1942 | 1.1422
720.1997 | 1.1416
720.2052 | 1.1366
720.2107 | 1.1797
720.2162 | 1.1352
720.2217 | 1.1511
720.2272 | 1.1375
720.2327 | 1.1309
720.2382 | 1.2092
720.2437 | 1.1877
720.2492 | 1.1639
720.2547 | 1.1247
720.2602 | 1.1288
720.2657 | 1.1259
720.2712 | 1.1414
720.2766 | 1.2044
720.2821 | 1.19
720.2876 | 1.1643
720.2931 | 1.2057
720.2986 | 1.2179
720.3041 | 1.2992
720.3096 | 1.391
720.3151 | 1.3523
720.3206 | 1.3621
720.3261 | 1.3522
720.3316 | 1.511
720.3371 | 1.4933
720.3426 | 1.483
720.3481 | 1.4971
720.3536 | 1.6596
720.3591 | 1.6518
720.3646 | 1.7138
720.3701 | 1.7837
720.3756 | 1.651
720.3811 | 1.5598
720.3866 | 1.5442
720.3921 | 1.5341
720.3976 | 1.6545
720.4031 | 1.5444
720.4086 | 1.4613
720.4141 | 1.4654
720.4196 | 1.4525
720.4251 | 1.4467
720.4305 | 1.4759
720.436 | 1.589
720.4415 | 1.5639
720.447 | 1.6218
720.4525 | 1.5853
720.458 | 1.545
720.4635 | 1.7815
720.469 | 2.0882
720.4745 | 2.3371
720.48 | 2.7522
720.4855 | 3.1603
720.491 | 3.1948
720.4965 | 3.1193
720.502 | 2.849
720.5075 | 2.3487
720.513 | 2.3294
720.5185 | 2.4054
720.524 | 2.6783
720.5295 | 3.3813
720.535 | 3.9886
720.5404 | 4.3791
720.5459 | 4.9876
720.5515 | 4.7466
720.557 | 3.8328
720.5625 | 3.0002
720.568 | 2.511
720.5735 | 1.8951
720.579 | 1.5488
720.5845 | 1.3699
720.59 | 1.3065
720.5955 | 1.3332
720.601 | 1.3954
720.6065 | 1.3659
720.612 | 1.4602
720.6175 | 1.4545
720.623 | 1.4678
720.6285 | 1.4406
720.634 | 1.4785
720.6395 | 1.4031
720.645 | 1.3184
720.6505 | 1.3682
720.656 | 1.351
720.6615 | 1.3423
720.667 | 1.2715
720.6725 | 1.1887
720.678 | 1.1686
720.6834 | 1.2239
720.6889 | 1.2058
720.6944 | 1.2335
720.6999 | 1.2144
720.7054 | 1.2089
720.7109 | 1.1594
720.7164 | 1.2001
720.7219 | 1.1673
720.7274 | 1.1606
720.7329 | 1.1431
720.7384 | 1.1669
720.7439 | 1.2554
720.7494 | 1.1557
720.7549 | 1.1841
720.7604 | 1.1838
720.7659 | 1.1989
720.7714 | 1.1202
720.7769 | 1.1475
720.7824 | 1.2077
720.7879 | 1.1933
720.7934 | 1.1662
720.7989 | 1.1895
720.8044 | 1.1707
720.8099 | 1.1876
720.8154 | 1.2223
720.8209 | 1.2107
720.8264 | 1.29
720.8319 | 1.2858
720.8374 | 1.1957
720.8429 | 1.178
720.8483 | 1.2151
720.8538 | 1.2373
720.8593 | 1.2399
720.8648 | 1.2501
720.8703 | 1.2856
720.8758 | 1.3166
720.8813 | 1.3259
720.8868 | 1.2446
720.8923 | 1.2021
720.8978 | 1.2224
720.9034 | 1.2064
720.9089 | 1.1562
720.9144 | 1.1854
720.9199 | 1.1839
720.9254 | 1.1502
720.9309 | 1.1504
720.9364 | 1.182
720.9419 | 1.1638
720.9474 | 1.1095
720.9529 | 1.1452
720.9584 | 1.1496
720.9639 | 1.2077
720.9694 | 1.2248
720.9749 | 1.1928
720.9803 | 1.1894
720.9858 | 1.175
720.9913 | 1.1736
720.9968 | 1.1842
721.0023 | 1.2321
721.0078 | 1.2419
721.0133 | 1.2319
721.0188 | 1.2483
721.0243 | 1.2535
721.0298 | 1.1833
721.0353 | 1.1616
721.0408 | 1.2499
721.0463 | 1.2099
721.0518 | 1.1937
721.0573 | 1.1152
721.0628 | 1.1374
721.0683 | 1.2043
721.0738 | 1.2108
721.0793 | 1.1919
721.0848 | 1.192
721.0903 | 1.1665
721.0958 | 1.1656
721.1013 | 1.1553
721.1068 | 1.1537
721.1123 | 1.1335
721.1178 | 1.1729
721.1233 | 1.2072
721.1288 | 1.1698
721.1343 | 1.093
721.1398 | 1.1103
721.1453 | 1.1441
721.1508 | 1.1432
721.1563 | 1.0904
721.1618 | 1.0804
721.1673 | 1.1631
721.1728 | 1.1089
721.1783 | 1.1007
721.1838 | 1.1403
721.1893 | 1.1479
721.1948 | 1.1071
721.2003 | 1.0758
721.2058 | 1.0723
721.2113 | 1.0727
721.2168 | 1.0897
721.2223 | 1.1435
721.2278 | 1.1226
721.2333 | 1.1229
721.2388 | 1.1404
721.2443 | 1.1827
721.2498 | 1.1652
721.2553 | 1.1424
721.2608 | 1.1256
721.2663 | 1.1708
721.2718 | 1.2773
721.2773 | 1.3329
721.2828 | 1.3805
721.2883 | 1.437
721.2938 | 1.6652
721.2993 | 1.8512
721.3048 | 1.8007
721.3103 | 1.8617
721.3158 | 1.7244
721.3213 | 1.5836
721.3268 | 1.5372
721.3323 | 1.5069
721.3378 | 1.5922
721.3433 | 1.5693
721.3488 | 1.6559
721.3543 | 1.6699
721.3598 | 1.6848
721.3653 | 1.6985
721.3708 | 1.7014
721.3763 | 1.6489
721.3818 | 1.7528
721.3873 | 1.6942
721.3928 | 1.6056
721.3983 | 1.7094
721.4038 | 1.7334
721.4093 | 1.5365
721.4148 | 1.5015
721.4203 | 1.3433
721.4258 | 1.2608
721.4313 | 1.336
721.4368 | 1.362
721.4423 | 1.3789
721.4478 | 1.3885
721.4533 | 1.3947
721.4588 | 1.4535
721.4643 | 1.4644
721.4698 | 1.4493
721.4753 | 1.6414
721.4808 | 1.9186
721.4864 | 2.2045
721.4919 | 2.3625
721.4974 | 2.6481
721.5029 | 2.9297
721.5084 | 3.145
721.5138 | 2.8471
721.5193 | 2.3413
721.5248 | 2.0629
721.5303 | 1.8506
721.5358 | 1.919
721.5414 | 1.8309
721.5469 | 1.7815
721.5524 | 1.7672
721.5579 | 1.7516
721.5634 | 1.8402
721.5689 | 1.7271
721.5744 | 1.6208
721.5799 | 1.5085
721.5854 | 1.4387
721.5909 | 1.3757
721.5964 | 1.2351
721.6019 | 1.2714
721.6074 | 1.4018
721.6129 | 1.3352
721.6184 | 1.3648
721.6239 | 1.3955
721.6294 | 1.3665
721.6349 | 1.386
721.6404 | 1.3133
721.6459 | 1.2547
721.6514 | 1.2722
721.6569 | 1.3007
721.6624 | 1.2763
721.6679 | 1.2439
721.6734 | 1.1969
721.6789 | 1.23
721.6844 | 1.2223
721.6899 | 1.223
721.6954 | 1.2336
721.7009 | 1.2218
721.7064 | 1.1681
721.7119 | 1.1394
721.7174 | 1.1945
721.7229 | 1.1591
721.7284 | 1.1735
721.7339 | 1.2509
721.7394 | 1.1723
721.7449 | 1.1035
721.7504 | 1.0991
721.7559 | 1.1107
721.7614 | 1.1191
721.7669 | 1.1081
721.7724 | 1.1271
721.7779 | 1.118
721.7834 | 1.14
721.7889 | 1.191
721.7944 | 1.1544
721.7999 | 1.154
721.8054 | 1.1566
721.8109 | 1.1884
721.8164 | 1.1844
721.8219 | 1.1804
721.8274 | 1.1961
721.833 | 1.2234
721.8385 | 1.1845
721.844 | 1.2377
721.8495 | 1.3253
721.855 | 1.3197
721.8605 | 1.2964
721.866 | 1.2385
721.8714 | 1.2349
721.8769 | 1.1932
721.8825 | 1.2033
721.888 | 1.2327
721.8935 | 1.1612
721.899 | 1.2214
721.9045 | 1.2158
721.91 | 1.1598
721.9155 | 1.1303
721.921 | 1.1245
721.9265 | 1.0897
721.932 | 1.1498
721.9375 | 1.1203
721.943 | 1.1377
721.9485 | 1.1883
721.954 | 1.1904
721.9595 | 1.1756
721.965 | 1.1882
721.9705 | 1.2356
721.976 | 1.2305
721.9815 | 1.1633
721.987 | 1.1818
721.9925 | 1.1161
721.998 | 1.1206
722.0035 | 1.1515
722.0091 | 1.1206
722.0146 | 1.1698
722.0201 | 1.2026
722.0256 | 1.1467
722.031 | 1.2757
722.0365 | 1.2533
722.042 | 1.2532
722.0475 | 1.2657
722.053 | 1.2186
722.0585 | 1.1435
722.064 | 1.1716
722.0696 | 1.1991
722.0751 | 1.1902
722.0806 | 1.2085
722.0861 | 1.1524
722.0916 | 1.1178
722.0971 | 1.1764
722.1026 | 1.1473
722.1081 | 1.131
722.1136 | 1.1525
722.1191 | 1.17
722.1246 | 1.1122
722.1301 | 1.1391
722.1356 | 1.1582
722.1411 | 1.1303
722.1466 | 1.1652
722.1521 | 1.194
722.1576 | 1.1684
722.1631 | 1.1971
722.1686 | 1.1755
722.1741 | 1.13
722.1796 | 1.1442
722.1851 | 1.1166
722.1906 | 1.1462
722.1961 | 1.1823
722.2016 | 1.1568
722.2071 | 1.1853
722.2126 | 1.136
722.2182 | 1.1567
722.2237 | 1.1549
722.2292 | 1.0893
722.2347 | 1.0908
722.2402 | 1.1233
722.2457 | 1.136
722.2512 | 1.134
722.2567 | 1.1966
722.2622 | 1.1243
722.2677 | 1.1106
722.2732 | 1.2049
722.2787 | 1.2693
722.2842 | 1.3415
722.2897 | 1.4177
722.2952 | 1.4906
722.3007 | 1.4553
722.3062 | 1.4949
722.3117 | 1.4662
722.3172 | 1.443
722.3227 | 1.4162
722.3282 | 1.3642
722.3337 | 1.356
722.3392 | 1.4457
722.3447 | 1.7089
722.3503 | 1.7482
722.3558 | 1.6065
722.3613 | 1.6972
722.3668 | 1.7166
722.3723 | 1.6729
722.3778 | 1.8428
722.3833 | 1.9271
722.3888 | 1.8997
722.3943 | 1.851
722.3998 | 1.8037
722.4053 | 1.7857
722.4108 | 1.6429
722.4163 | 1.7866
722.4218 | 1.8875
722.4273 | 1.8094
722.4328 | 1.7473
722.4383 | 1.6691
722.4439 | 1.5849
722.4494 | 1.5245
722.4549 | 1.4575
722.4604 | 1.5696
722.4659 | 1.6122
722.4714 | 1.7037
722.4769 | 1.7917
722.4824 | 1.9077
722.4879 | 2.0144
722.4934 | 2.0484
722.4989 | 2.7125
722.5044 | 2.8284
722.5099 | 3.0245
722.5154 | 3.3096
722.5209 | 2.9676
722.5264 | 2.6265
722.5319 | 2.1729
722.5374 | 1.7695
722.5429 | 1.4644
722.5485 | 1.3513
722.554 | 1.4138
722.5595 | 1.4909
722.565 | 1.614
722.5705 | 1.5917
722.576 | 2.0179
722.5815 | 2.6673
722.587 | 4.11
722.5925 | 5.5958
722.598 | 6.7252
722.6035 | 8.7546
722.609 | 8.183
722.6145 | 5.8577
722.62 | 3.648
722.6255 | 2.2789
722.631 | 1.7993
722.6365 | 1.4249
722.642 | 1.391
722.6475 | 1.3083
722.653 | 1.3471
722.6586 | 1.3914
722.6641 | 1.2907
722.6696 | 1.4494
722.6751 | 1.4176
722.6806 | 1.3659
722.6861 | 1.4037
722.6916 | 1.311
722.6971 | 1.152
722.7026 | 1.19
722.7081 | 1.2264
722.7136 | 1.2295
722.7191 | 1.1961
722.7246 | 1.2105
722.7301 | 1.2404
722.7356 | 1.2746
722.7411 | 1.1456
722.7466 | 1.1323
722.7521 | 1.153
722.7576 | 1.1847
722.7631 | 1.1862
722.7686 | 1.1579
722.7742 | 1.205
722.7797 | 1.2006
722.7852 | 1.1521
722.7907 | 1.1172
722.7962 | 1.149
722.8017 | 1.1733
722.8072 | 1.1674
722.8127 | 1.1735
722.8182 | 1.209
722.8237 | 1.1679
722.8292 | 1.195
722.8347 | 1.2603
722.8402 | 1.2807
722.8458 | 1.2102
722.8513 | 1.1382
722.8568 | 1.2236
722.8623 | 1.2529
722.8678 | 1.2398
722.8733 | 1.2305
722.8788 | 1.2131
722.8843 | 1.1565
722.8898 | 1.162
722.8953 | 1.2482
722.9008 | 1.2169
722.9063 | 1.159
722.9118 | 1.1048
722.9173 | 1.1531
722.9228 | 1.2216
722.9283 | 1.2227
722.9339 | 1.1733
722.9394 | 1.1445
722.9449 | 1.1439
722.9504 | 1.1335
722.9559 | 1.1609
722.9614 | 1.1188
722.9669 | 1.1422
722.9724 | 1.1769
722.9779 | 1.1466
722.9834 | 1.1667
722.9889 | 1.167
722.9944 | 1.1051
722.9999 | 1.2229
723.0054 | 1.2173
723.0109 | 1.1478
723.0164 | 1.167
723.0219 | 1.1303
723.0274 | 1.2506
723.033 | 1.261
723.0385 | 1.1973
723.044 | 1.1579
723.0495 | 1.1368
723.055 | 1.219
723.0605 | 1.2291
723.066 | 1.1875
723.0715 | 1.1775
723.077 | 1.1559
723.0825 | 1.1765
723.088 | 1.1547
723.0935 | 1.1746
723.099 | 1.1972
723.1045 | 1.1814
723.1101 | 1.1413
723.1156 | 1.17
723.1211 | 1.1666
723.1266 | 1.1394
723.1321 | 1.1666
723.1376 | 1.189
723.1431 | 1.1556
723.1486 | 1.1396
723.1541 | 1.1538
723.1596 | 1.1913
723.1651 | 1.1796
723.1706 | 1.1321
723.1761 | 1.1252
723.1817 | 1.1697
723.1872 | 1.1157
723.1927 | 1.1149
723.1982 | 1.1463
723.2037 | 1.1119
723.2092 | 1.0933
723.2147 | 1.1507
723.2202 | 1.144
723.2257 | 1.1064
723.2312 | 1.077
723.2367 | 1.0529
723.2422 | 1.126
723.2477 | 1.1309
723.2533 | 1.1021
723.2588 | 1.1193
723.2643 | 1.1685
723.2698 | 1.1695
723.2753 | 1.1754
723.2808 | 1.2291
723.2863 | 1.1713
723.2918 | 1.1837
723.2973 | 1.2357
723.3028 | 1.286
723.3083 | 1.2932
723.3138 | 1.3536
723.3194 | 1.2899
723.3249 | 1.4646
723.3304 | 1.55
723.3359 | 1.4408
723.3414 | 1.453
723.3469 | 1.5869
723.3524 | 1.7174
723.3579 | 1.9276
723.3634 | 2.1659
723.3689 | 2.4336
723.3744 | 2.8226
723.3799 | 2.7304
723.3854 | 2.542
723.391 | 2.217
723.3965 | 2.0461
723.402 | 1.9243
723.4075 | 1.8197
723.413 | 1.7656
723.4185 | 1.6319
723.424 | 1.5333
723.4295 | 1.4806
723.435 | 1.4209
723.4406 | 1.4039
723.4461 | 1.4648
723.4516 | 1.4033
723.4571 | 1.42
723.4626 | 1.5432
723.4681 | 1.4436
723.4736 | 1.4822
723.4791 | 1.5139
723.4846 | 1.6111
723.4901 | 1.9358
723.4956 | 1.9378
723.5011 | 1.8244
723.5066 | 1.9576
723.5121 | 2.3164
723.5176 | 2.1759
723.5232 | 2.1586
723.5287 | 2.1434
723.5342 | 1.8703
723.5397 | 1.7327
723.5452 | 1.6138
723.5507 | 1.5381
723.5562 | 1.8053
723.5617 | 2.4427
723.5672 | 4.4489
723.5727 | 8.8519
723.5782 | 16.3075
723.5838 | 27.5503
723.5893 | 44.3642
723.5948 | 54.8955
723.6003 | 67.8755
723.6058 | 65.9122
723.6113 | 45.1104
723.6168 | 23.8949
723.6223 | 9.3001
723.6278 | 3.5437
723.6334 | 1.9368
723.6389 | 1.4833
723.6444 | 1.3321
723.6499 | 1.3457
723.6554 | 1.3646
723.6609 | 1.4039
723.6664 | 1.3548
723.6719 | 1.3667
723.6774 | 1.329
723.6829 | 1.2749
723.6885 | 1.2807
723.694 | 1.3002
723.6995 | 1.294
723.705 | 1.2043
723.7105 | 1.2619
723.716 | 1.2761
723.7215 | 1.1693
723.727 | 1.252
723.7325 | 1.2596
723.7381 | 1.1995
723.7436 | 1.1898
723.7491 | 1.1818
723.7546 | 1.1865
723.7601 | 1.2056
723.7656 | 1.2172
723.7711 | 1.2388
723.7766 | 1.3032
723.7821 | 1.2963
723.7876 | 1.2492
723.7931 | 1.1639
723.7986 | 1.1594
723.8041 | 1.2504
723.8096 | 1.2588
723.8152 | 1.2612
723.8207 | 1.3638
723.8262 | 1.296
723.8317 | 1.2058
723.8372 | 1.2124
723.8427 | 1.2388
723.8482 | 1.2187
723.8537 | 1.2377
723.8592 | 1.268
723.8648 | 1.2899
723.8703 | 1.3449
723.8758 | 1.3821
723.8813 | 1.3232
723.8868 | 1.2446
723.8923 | 1.2428
723.8978 | 1.2444
723.9033 | 1.2539
723.9088 | 1.2112
723.9143 | 1.1686
723.9198 | 1.1363
723.9253 | 1.119
723.9309 | 1.1413
723.9364 | 1.1814
723.9419 | 1.1753
723.9474 | 1.1626
723.9529 | 1.2185
723.9585 | 1.2621
723.964 | 1.2607
723.9695 | 1.2064
723.975 | 1.2415
723.9805 | 1.1921
723.986 | 1.18
723.9915 | 1.2934
723.997 | 1.246
724.0025 | 1.1831
724.0081 | 1.2292
724.0136 | 1.121
724.0191 | 1.1406
724.0246 | 1.195
724.0301 | 1.1781
724.0356 | 1.1758
724.0411 | 1.1431
724.0466 | 1.2035
724.0521 | 1.1441
724.0576 | 1.1332
724.0631 | 1.1698
724.0686 | 1.1565
724.0741 | 1.1798
724.0796 | 1.1667
724.0852 | 1.1548
724.0907 | 1.1659
724.0962 | 1.1232
724.1017 | 1.2153
724.1072 | 1.2464
724.1127 | 1.2364
724.1182 | 1.2557
724.1238 | 1.2906
724.1293 | 1.2808
724.1348 | 1.2103
724.1403 | 1.1723
724.1458 | 1.1682
724.1513 | 1.1643
724.1568 | 1.162
724.1624 | 1.1281
724.1679 | 1.1356
724.1734 | 1.1424
724.1789 | 1.1227
724.1844 | 1.1268
724.1899 | 1.1948
724.1954 | 1.1857
724.2009 | 1.1204
724.2064 | 1.1234
724.2119 | 1.1653
724.2175 | 1.1486
724.223 | 1.1135
724.2285 | 1.092
724.234 | 1.1369
724.2395 | 1.17
724.245 | 1.1165
724.2505 | 1.1125
724.256 | 1.1667
724.2615 | 1.1156
724.2671 | 1.1383
724.2726 | 1.1866
724.2781 | 1.173
724.2836 | 1.2306
724.2891 | 1.2268
724.2946 | 1.1997
724.3001 | 1.2292
724.3056 | 1.2386
724.3111 | 1.3054
724.3167 | 1.444
724.3222 | 1.4052
724.3277 | 1.4094
724.3332 | 1.3665
724.3387 | 1.3928
724.3442 | 1.6578
724.3497 | 1.9006
724.3552 | 1.7646
724.3607 | 1.6165
724.3663 | 1.6105
724.3718 | 1.9178
724.3773 | 2.0829
724.3828 | 1.9227
724.3883 | 1.832
724.3938 | 1.8549
724.3993 | 1.893
724.4049 | 1.6264
724.4104 | 1.5692
724.4159 | 1.6851
724.4214 | 1.6225
724.4269 | 1.5186
724.4324 | 1.6546
724.4379 | 1.8214
724.4435 | 1.7336
724.4489 | 1.7261
724.4544 | 1.7195
724.46 | 1.5528
724.4655 | 1.4403
724.471 | 1.5535
724.4765 | 1.5611
724.482 | 1.7914
724.4875 | 1.8031
724.493 | 1.8771
724.4986 | 2.0696
724.5041 | 2.1249
724.5096 | 2.3535
724.5151 | 2.7434
724.5206 | 2.7741
724.5261 | 2.5744
724.5316 | 2.1731
724.5372 | 1.8824
724.5427 | 1.6851
724.5482 | 1.6064
724.5537 | 1.5775
724.5592 | 1.6036
724.5647 | 1.8584
724.5702 | 2.3369
724.5758 | 3.3144
724.5813 | 5.6984
724.5867 | 7.9329
724.5922 | 12.214
724.5978 | 18.7753
724.6033 | 22.326
724.6088 | 19.6795
724.6143 | 14.1987
724.6198 | 8.1697
724.6253 | 4.448
724.6309 | 2.6762
724.6364 | 2.3439
724.6419 | 2.3414
724.6474 | 2.6346
724.6529 | 2.871
724.6584 | 2.5225
724.6639 | 1.9757
724.6695 | 1.7204
724.675 | 1.4505
724.6805 | 1.3962
724.686 | 1.3325
724.6915 | 1.2329
724.697 | 1.1918
724.7026 | 1.2311
724.7081 | 1.2475
724.7136 | 1.212
724.7191 | 1.2141
724.7246 | 1.2239
724.7301 | 1.1613
724.7356 | 1.165
724.7412 | 1.1967
724.7467 | 1.1413
724.7522 | 1.1682
724.7577 | 1.2134
724.7632 | 1.2193
724.7687 | 1.1757
724.7742 | 1.2058
724.7797 | 1.203
724.7853 | 1.1739
724.7908 | 1.1326
724.7963 | 1.1293
724.8018 | 1.1435
724.8073 | 1.2039
724.8128 | 1.2367
724.8183 | 1.2054
724.8238 | 1.2636
724.8293 | 1.3344
724.8349 | 1.2596
724.8404 | 1.2089
724.8459 | 1.2603
724.8514 | 1.3707
724.8569 | 1.3189
724.8624 | 1.2781
724.8679 | 1.3164
724.8735 | 1.315
724.879 | 1.2703
724.8845 | 1.1817
724.89 | 1.1662
724.8955 | 1.188
724.9011 | 1.2843
724.9066 | 1.2547
724.9121 | 1.2343
724.9175 | 1.2678
724.9231 | 1.2044
724.9286 | 1.1604
724.9341 | 1.1686
724.9396 | 1.2204
724.9452 | 1.1879
724.9507 | 1.1651
724.9562 | 1.1996
724.9617 | 1.2481
724.9672 | 1.2887
724.9727 | 1.2674
724.9782 | 1.1716
724.9837 | 1.2011
724.9893 | 1.1795
724.9948 | 1.1521
725.0003 | 1.1549
725.0058 | 1.1747
725.0113 | 1.1594
725.0168 | 1.2043
725.0223 | 1.1847
725.0279 | 1.125
725.0334 | 1.1443
725.0389 | 1.1725
725.0444 | 1.1703
725.0499 | 1.1841
725.0554 | 1.1904
725.0609 | 1.165
725.0665 | 1.1856
725.072 | 1.1998
725.0775 | 1.1648
725.083 | 1.1917
725.0885 | 1.1603
725.094 | 1.1066
725.0995 | 1.1271
725.1051 | 1.2418
725.1106 | 1.2114
725.1161 | 1.1703
725.1216 | 1.1661
725.1271 | 1.2186
725.1326 | 1.223
725.1381 | 1.1441
725.1437 | 1.1901
725.1492 | 1.2208
725.1547 | 1.1736
725.1602 | 1.1592
725.1657 | 1.1561
725.1712 | 1.1674
725.1768 | 1.146
725.1823 | 1.133
725.1878 | 1.1276
725.1933 | 1.1493
725.1988 | 1.1886
725.2043 | 1.1838
725.2098 | 1.1487
725.2154 | 1.1848
725.2209 | 1.1379
725.2264 | 1.115
725.2319 | 1.1025
725.2374 | 1.166
725.2429 | 1.1929
725.2485 | 1.1584
725.254 | 1.1932
725.2595 | 1.1849
725.265 | 1.1142
725.2705 | 1.1289
725.276 | 1.1591
725.2816 | 1.2349
725.2871 | 1.199
725.2926 | 1.1414
725.2981 | 1.2434
725.3036 | 1.2645
725.3091 | 1.1774
725.3146 | 1.3153
725.3202 | 1.508
725.3257 | 1.4034
725.3312 | 1.4888
725.3367 | 1.7996
725.3422 | 1.7305
725.3477 | 1.8344
725.3532 | 2.2915
725.3588 | 3.2678
725.3643 | 4.8208
725.3698 | 7.309
725.3753 | 9.7092
725.3808 | 15.729
725.3863 | 23.0587
725.3919 | 28.9667
725.3974 | 27.7412
725.4029 | 20.4603
725.4084 | 11.6914
725.4139 | 6.9824
725.4194 | 4.6126
725.425 | 3.5659
725.4305 | 3.7917
725.436 | 3.3738
725.4415 | 2.8075
725.447 | 2.3669
725.4525 | 1.9833
725.4581 | 1.5687
725.4636 | 1.5711
725.4691 | 1.6354
725.4746 | 1.7181
725.4801 | 1.7151
725.4857 | 1.6779
725.4912 | 1.8637
725.4967 | 2.0208
725.5022 | 2.1057
725.5077 | 1.9097
725.5132 | 1.8901
725.5187 | 2.162
725.5243 | 2.3139
725.5298 | 2.1274
725.5353 | 2.0056
725.5408 | 1.8566
725.5463 | 1.5727
725.5518 | 1.4934
725.5574 | 1.4432
725.5629 | 1.4639
725.5684 | 1.5853
725.5739 | 1.7148
725.5794 | 1.8214
725.5849 | 1.9054
725.5905 | 2.3312
725.596 | 3.2316
725.6015 | 4.0824
725.607 | 4.6402
725.6125 | 4.1888
725.618 | 3.1347
725.6235 | 2.3939
725.629 | 1.6633
725.6346 | 1.4602
725.6401 | 1.6133
725.6456 | 1.6054
725.6511 | 1.5795
725.6567 | 1.5904
725.6622 | 1.651
725.6677 | 1.4714
725.6732 | 1.3394
725.6787 | 1.2254
725.6843 | 1.2672
725.6898 | 1.3184
725.6953 | 1.304
725.7008 | 1.2727
725.7063 | 1.1954
725.7118 | 1.2219
725.7174 | 1.1998
725.7229 | 1.1389
725.7284 | 1.1463
725.7339 | 1.1726
725.7394 | 1.1906
725.7449 | 1.1837
725.7505 | 1.0941
725.756 | 1.1059
725.7615 | 1.1486
725.767 | 1.1023
725.7725 | 1.1299
725.778 | 1.211
725.7836 | 1.2421
725.7891 | 1.2294
725.7946 | 1.1756
725.8001 | 1.1111
725.8056 | 1.1325
725.8111 | 1.17
725.8166 | 1.2294
725.8222 | 1.2261
725.8277 | 1.2643
725.8332 | 1.2849
725.8387 | 1.2365
725.8442 | 1.217
725.8498 | 1.2822
725.8553 | 1.2622
725.8608 | 1.2142
725.8663 | 1.3047
725.8718 | 1.2316
725.8774 | 1.2283
725.8829 | 1.2881
725.8884 | 1.3148
725.8939 | 1.1946
725.8994 | 1.1718
725.9049 | 1.219
725.9104 | 1.2213
725.916 | 1.1667
725.9215 | 1.1433
725.927 | 1.1747
725.9325 | 1.1987
725.938 | 1.2169
725.9436 | 1.187
725.9491 | 1.215
725.9546 | 1.2401
725.9601 | 1.2221
725.9656 | 1.2282
725.9712 | 1.2113
725.9767 | 1.1857
725.9822 | 1.143
725.9877 | 1.1523
725.9932 | 1.1536
725.9988 | 1.1704
726.0043 | 1.1601
726.0098 | 1.1392
726.0153 | 1.1631
726.0208 | 1.2401
726.0264 | 1.2212
726.0319 | 1.1904
726.0374 | 1.2126
726.0429 | 1.2568
726.0484 | 1.2991
726.0539 | 1.3209
726.0595 | 1.2372
726.065 | 1.19
726.0705 | 1.1669
726.076 | 1.1011
726.0815 | 1.1282
726.087 | 1.1506
726.0926 | 1.1134
726.0981 | 1.2381
726.1036 | 1.2137
726.1091 | 1.1642
726.1146 | 1.1336
726.1202 | 1.1488
726.1257 | 1.1584
726.1312 | 1.1415
726.1367 | 1.1656
726.1422 | 1.1659
726.1477 | 1.165
726.1533 | 1.1872
726.1588 | 1.1786
726.1643 | 1.1761
726.1698 | 1.156
726.1753 | 1.0845
726.1808 | 1.0955
726.1864 | 1.1553
726.1919 | 1.2116
726.1974 | 1.1717
726.2029 | 1.1296
726.2084 | 1.1064
726.214 | 1.142
726.2195 | 1.1476
726.225 | 1.1345
726.2305 | 1.1199
726.236 | 1.0989
726.2416 | 1.1436
726.2471 | 1.1699
726.2526 | 1.1669
726.2581 | 1.1505
726.2636 | 1.1467
726.2691 | 1.1923
726.2747 | 1.1761
726.2802 | 1.1703
726.2857 | 1.2106
726.2912 | 1.305
726.2968 | 1.2566
726.3023 | 1.2534
726.3078 | 1.3532
726.3133 | 1.3302
726.3188 | 1.3952
726.3244 | 1.4784
726.3299 | 1.4376
726.3354 | 1.4474
726.3409 | 1.532
726.3464 | 1.6219
726.352 | 1.8015
726.3575 | 2.0506
726.363 | 2.1159
726.3685 | 2.6251
726.374 | 3.0396
726.3796 | 4.5012
726.3851 | 5.4499
726.3906 | 6.3431
726.3961 | 6.2382
726.4016 | 7.5669
726.4072 | 5.7763
726.4127 | 3.7375
726.4182 | 3.0422
726.4237 | 2.6172
726.4292 | 2.3101
726.4347 | 2.4534
726.4402 | 2.3479
726.4458 | 2.3657
726.4513 | 2.0991
726.4568 | 1.8791
726.4624 | 1.6877
726.4679 | 1.4973
726.4734 | 1.6823
726.4789 | 1.7945
726.4844 | 1.7603
726.4899 | 1.9732
726.4955 | 2.1433
726.501 | 2.0278
726.5065 | 1.9438
726.512 | 1.9539
726.5176 | 2.2224
726.5231 | 2.5431
726.5286 | 2.409
726.5341 | 2.5259
726.5396 | 3.2244
726.5452 | 3.2903
726.5506 | 3.6575
726.5562 | 4.1957
726.5617 | 4.3668
726.5673 | 3.8305
726.5727 | 2.6145
726.5782 | 2.3621
726.5838 | 2.0907
726.5893 | 1.9923
726.5949 | 2.228
726.6003 | 2.4472
726.6058 | 2.3482
726.6114 | 2.1889
726.6169 | 2.0706
726.6224 | 2.0629
726.6279 | 2.1432
726.6335 | 1.9613
726.639 | 1.7542
726.6445 | 1.855
726.65 | 1.9645
726.6556 | 2.3896
726.6611 | 2.6779
726.6666 | 2.8731
726.6721 | 2.5255
726.6776 | 2.1564
726.6831 | 1.8435
726.6887 | 1.5117
726.6942 | 1.3452
726.6997 | 1.3044
726.7052 | 1.2852
726.7107 | 1.2979
726.7163 | 1.2451
726.7218 | 1.1657
726.7273 | 1.2049
726.7328 | 1.1317
726.7384 | 1.1026
726.7439 | 1.1725
726.7494 | 1.1917
726.7549 | 1.1681
726.7605 | 1.1794
726.766 | 1.1612
726.7715 | 1.1589
726.777 | 1.2089
726.7826 | 1.2109
726.7881 | 1.1756
726.7936 | 1.1548
726.7991 | 1.1848
726.8046 | 1.1401
726.8101 | 1.1306
726.8157 | 1.1858
726.8212 | 1.2266
726.8267 | 1.1916
726.8322 | 1.1756
726.8377 | 1.1753
726.8433 | 1.2563
726.8488 | 1.2903
726.8543 | 1.2889
726.8599 | 1.1809
726.8654 | 1.1719
726.8709 | 1.247
726.8764 | 1.2199
726.8819 | 1.2391
726.8874 | 1.2212
726.893 | 1.2713
726.8985 | 1.2589
726.904 | 1.2136
726.9095 | 1.1309
726.915 | 1.1668
726.9206 | 1.2258
726.9261 | 1.1631
726.9316 | 1.2024
726.9371 | 1.2229
726.9427 | 1.1759
726.9482 | 1.2091
726.9537 | 1.1846
726.9592 | 1.2003
726.9648 | 1.2313
726.9703 | 1.1758
726.9758 | 1.1232
726.9813 | 1.1516
726.9868 | 1.2065
726.9924 | 1.2008
726.9979 | 1.1864
727.0034 | 1.2126
727.0089 | 1.2763
727.0144 | 1.2604
727.02 | 1.3052
727.0255 | 1.3486
727.031 | 1.3114
727.0365 | 1.306
727.0421 | 1.2273
727.0476 | 1.1505
727.0531 | 1.1572
727.0586 | 1.2217
727.0642 | 1.2761
727.0697 | 1.1759
727.0752 | 1.2148
727.0807 | 1.1897
727.0863 | 1.1669
727.0918 | 1.1456
727.0973 | 1.1337
727.1028 | 1.098
727.1083 | 1.1258
727.1139 | 1.1862
727.1194 | 1.1083
727.1249 | 1.1035
727.1304 | 1.1155
727.1359 | 1.1494
727.1415 | 1.1578
727.147 | 1.1616
727.1525 | 1.1235
727.158 | 1.1524
727.1636 | 1.2271
727.1691 | 1.1539
727.1746 | 1.1168
727.1801 | 1.118
727.1856 | 1.1074
727.1912 | 1.0969
727.1967 | 1.1042
727.2022 | 1.0871
727.2077 | 1.1304
727.2132 | 1.177
727.2188 | 1.1333
727.2243 | 1.162
727.2298 | 1.0932
727.2353 | 1.0838
727.2409 | 1.129
727.2464 | 1.1677
727.2519 | 1.1472
727.2574 | 1.1627
727.263 | 1.1823
727.2685 | 1.202
727.274 | 1.2346
727.2796 | 1.2464
727.2851 | 1.2316
727.2906 | 1.2795
727.2961 | 1.2839
727.3016 | 1.253
727.3071 | 1.2849
727.3126 | 1.322
727.3182 | 1.354
727.3237 | 1.385
727.3292 | 1.4868
727.3347 | 1.4988
727.3403 | 1.3836
727.3458 | 1.4849
727.3513 | 1.6834
727.3568 | 1.7496
727.3624 | 1.834
727.3679 | 1.9459
727.3734 | 2.0227
727.3789 | 2.0318
727.3845 | 2.0522
727.39 | 2.38
727.3955 | 2.8267
727.401 | 2.9552
727.4066 | 3.1604
727.4121 | 2.8488
727.4176 | 2.3158
727.4232 | 1.9726
727.4287 | 2.0912
727.4342 | 2.4318
727.4397 | 2.6035
727.4453 | 2.4305
727.4508 | 2.4645
727.4563 | 2.2881
727.4618 | 2.0254
727.4674 | 1.7807
727.4729 | 1.529
727.4784 | 1.4736
727.4839 | 1.5775
727.4894 | 1.4477
727.495 | 1.4737
727.5005 | 1.5004
727.506 | 1.4115
727.5115 | 1.5529
727.5171 | 1.5982
727.5226 | 1.6074
727.5281 | 1.6949
727.5336 | 1.7642
727.5391 | 1.749
727.5447 | 1.7961
727.5502 | 2.1133
727.5557 | 2.303
727.5612 | 2.2539
727.5668 | 2.0847
727.5723 | 1.7615
727.5778 | 1.6771
727.5833 | 1.4867
727.5889 | 1.4885
727.5944 | 1.5105
727.5999 | 1.4935
727.6054 | 1.5272
727.611 | 1.4939
727.6165 | 1.4181
727.622 | 1.5302
727.6275 | 1.6302
727.6331 | 1.5822
727.6386 | 1.4869
727.6441 | 1.3865
727.6496 | 1.3673
727.6552 | 1.5033
727.6607 | 1.7293
727.6662 | 1.6261
727.6717 | 1.6316
727.6773 | 1.7686
727.6828 | 1.6433
727.6883 | 1.4422
727.6938 | 1.2646
727.6994 | 1.2523
727.7049 | 1.1896
727.7104 | 1.211
727.7159 | 1.1501
727.7215 | 1.1033
727.727 | 1.1422
727.7325 | 1.1721
727.738 | 1.1836
727.7436 | 1.1916
727.7491 | 1.1558
727.7546 | 1.1526
727.7601 | 1.1308
727.7657 | 1.0931
727.7712 | 1.179
727.7767 | 1.2338
727.7822 | 1.1776
727.7878 | 1.1073
727.7933 | 1.1581
727.7988 | 1.1789
727.8043 | 1.1271
727.8099 | 1.1531
727.8154 | 1.1649
727.8209 | 1.2111
727.8264 | 1.2054
727.832 | 1.1839
727.8375 | 1.2545
727.843 | 1.3297
727.8485 | 1.2945
727.8541 | 1.2324
727.8595 | 1.2323
727.8651 | 1.2073
727.8706 | 1.2299
727.8761 | 1.2651
727.8817 | 1.2815
727.8872 | 1.1525
727.8927 | 1.1668
727.8982 | 1.2904
727.9038 | 1.24
727.9093 | 1.1283
727.9148 | 1.1483
727.9204 | 1.2123
727.9259 | 1.172
727.9314 | 1.1629
727.9369 | 1.16
727.9425 | 1.1267
727.948 | 1.0822
727.9535 | 1.1423
727.959 | 1.2193
727.9646 | 1.2076
727.9701 | 1.1743
727.9756 | 1.1266
727.9811 | 1.1425
727.9867 | 1.156
727.9922 | 1.1975
727.9977 | 1.2001
728.0032 | 1.1148
728.0088 | 1.1363
728.0143 | 1.1556
728.0198 | 1.1305
728.0254 | 1.1424
728.0309 | 1.1617
728.0364 | 1.2017
728.0419 | 1.1684
728.0475 | 1.1602
728.053 | 1.2092
728.0585 | 1.2165
728.064 | 1.1773
728.0695 | 1.1727
728.0751 | 1.1681
728.0806 | 1.1816
728.0861 | 1.1198
728.0917 | 1.1264
728.0972 | 1.1504
728.1027 | 1.1358
728.1082 | 1.1523
728.1138 | 1.1656
728.1193 | 1.1802
728.1248 | 1.1775
728.1303 | 1.231
728.1359 | 1.2386
728.1414 | 1.2539
728.1469 | 1.4614
728.1525 | 1.5073
728.158 | 1.4679
728.1635 | 1.4938
728.169 | 1.4057
728.1746 | 1.2575
728.1801 | 1.1862
728.1856 | 1.2007
728.1911 | 1.1909
728.1967 | 1.1438
728.2022 | 1.1912
728.2077 | 1.1579
728.2132 | 1.1969
728.2187 | 1.1855
728.2243 | 1.115
728.2298 | 1.1096
728.2353 | 1.1327
728.2408 | 1.1483
728.2464 | 1.1463
728.2519 | 1.1258
728.2574 | 1.1659
728.263 | 1.1389
728.2685 | 1.1591
728.274 | 1.1737
728.2796 | 1.1461
728.2851 | 1.1506
728.2906 | 1.2076
728.2962 | 1.2444
728.3016 | 1.2375
728.3072 | 1.2239
728.3127 | 1.291
728.3183 | 1.3284
728.3238 | 1.3436
728.3293 | 1.339
728.3348 | 1.3137
728.3403 | 1.3637
728.3459 | 1.4422
728.3514 | 1.4679
728.3569 | 1.4516
728.3625 | 1.5928
728.368 | 1.8561
728.3735 | 1.864
728.3791 | 1.7564
728.3846 | 1.77
728.3901 | 1.6903
728.3956 | 1.9065
728.4012 | 1.8821
728.4067 | 1.909
728.4122 | 1.9292
728.4177 | 1.7736
728.4233 | 1.7199
728.4288 | 1.8389
728.4343 | 1.9715
728.4399 | 1.8709
728.4454 | 1.8279
728.4509 | 1.8617
728.4564 | 1.8439
728.462 | 1.6114
728.4675 | 1.5489
728.473 | 1.4764
728.4786 | 1.4153
728.4841 | 1.4942
728.4896 | 1.5725
728.4951 | 1.7638
728.5007 | 1.924
728.5062 | 2.2774
728.5117 | 2.6871
728.5172 | 3.5177
728.5227 | 4.6488
728.5283 | 5.3014
728.5338 | 5.4631
728.5393 | 4.3327
728.5449 | 3.3219
728.5504 | 2.6677
728.5559 | 2.0801
728.5614 | 2.1035
728.567 | 1.99
728.5725 | 1.8891
728.578 | 1.7013
728.5835 | 1.6255
728.5891 | 1.7161
728.5946 | 1.7146
728.6001 | 1.7847
728.6057 | 2.1655
728.6112 | 2.4007
728.6168 | 2.7753
728.6222 | 3.8369
728.6278 | 4.6594
728.6333 | 5.7673
728.6389 | 6.2051
728.6444 | 5.6676
728.6499 | 3.9869
728.6554 | 2.8132
728.661 | 2.1332
728.6665 | 1.6932
728.672 | 1.5151
728.6776 | 1.4164
728.6831 | 1.3086
728.6886 | 1.2411
728.6941 | 1.2512
728.6997 | 1.2442
728.7052 | 1.2536
728.7107 | 1.1868
728.7163 | 1.1257
728.7218 | 1.1702
728.7273 | 1.2388
728.7329 | 1.2057
728.7384 | 1.1711
728.7439 | 1.2086
728.7494 | 1.1559
728.755 | 1.1908
728.7605 | 1.1748
728.766 | 1.157
728.7716 | 1.1421
728.7771 | 1.1625
728.7826 | 1.1353
728.7881 | 1.1361
728.7937 | 1.177
728.7992 | 1.1358
728.8047 | 1.1544
728.8103 | 1.1542
728.8158 | 1.1531
728.8213 | 1.1774
728.8268 | 1.1482
728.8324 | 1.2247
728.8379 | 1.2076
728.8434 | 1.1919
728.849 | 1.1923
728.8545 | 1.1745
728.86 | 1.1839
728.8655 | 1.2439
728.8711 | 1.2918
728.8766 | 1.2696
728.8821 | 1.2347
728.8877 | 1.2175
728.8932 | 1.2319
728.8987 | 1.2011
728.9042 | 1.1692
728.9098 | 1.1783
728.9153 | 1.2049
728.9208 | 1.1641
728.9264 | 1.1767
728.9319 | 1.1232
728.9374 | 1.1027
728.943 | 1.102
728.9485 | 1.1953
728.954 | 1.2089
728.9595 | 1.1792
728.9651 | 1.2282
728.9706 | 1.1914
728.9761 | 1.209
728.9817 | 1.212
728.9872 | 1.1056
728.9927 | 1.1951
728.9982 | 1.1713
729.0038 | 1.19
729.0093 | 1.2626
729.0148 | 1.233
729.0204 | 1.2043
729.0259 | 1.243
729.0314 | 1.2224
729.037 | 1.212
729.0425 | 1.2581
729.048 | 1.196
729.0535 | 1.1717
729.0591 | 1.1883
729.0646 | 1.202
729.0701 | 1.1467
729.0757 | 1.1507
729.0812 | 1.123
729.0867 | 1.1461
729.0923 | 1.1601
729.0978 | 1.1648
729.1033 | 1.1378
729.1088 | 1.133
729.1144 | 1.1236
729.1199 | 1.1488
729.1254 | 1.1573
729.131 | 1.2259
729.1365 | 1.3078
729.142 | 1.2784
729.1476 | 1.2516
729.1531 | 1.2287
729.1586 | 1.2305
729.1641 | 1.2047
729.1697 | 1.2265
729.1752 | 1.1968
729.1807 | 1.1743
729.1863 | 1.1414
729.1918 | 1.1183
729.1973 | 1.2202
729.2029 | 1.1925
729.2084 | 1.1493
729.2139 | 1.1898
729.2194 | 1.1661
729.225 | 1.1404
729.2305 | 1.1648
729.236 | 1.1009
729.2416 | 1.1339
729.2471 | 1.1126
729.2526 | 1.1422
729.2582 | 1.1573
729.2637 | 1.1391
729.2692 | 1.1704
729.2747 | 1.1796
729.2803 | 1.2184
729.2858 | 1.2076
729.2914 | 1.2221
729.2968 | 1.306
729.3024 | 1.2378
729.3079 | 1.2486
729.3135 | 1.2571
729.319 | 1.2684
729.3245 | 1.3493
729.3301 | 1.3724
729.3356 | 1.4249
729.3411 | 1.3372
729.3466 | 1.3522
729.3522 | 1.4747
729.3577 | 1.6095
729.3632 | 1.6779
729.3688 | 1.6567
729.3743 | 1.6397
729.3798 | 1.7555
729.3854 | 1.9172
729.3909 | 1.9662
729.3964 | 1.9414
729.402 | 1.8221
729.4075 | 1.8045
729.413 | 1.735
729.4186 | 1.6716
729.4241 | 1.5652
729.4296 | 1.5169
729.4352 | 1.4734
729.4407 | 1.4426
729.4462 | 1.3642
729.4518 | 1.4016
729.4573 | 1.4667
729.4628 | 1.389
729.4683 | 1.401
729.4739 | 1.4022
729.4794 | 1.2954
729.4849 | 1.2612
729.4905 | 1.3909
729.496 | 1.4315
729.5015 | 1.4917
729.5071 | 1.5924
729.5126 | 1.7291
729.5181 | 1.9043
729.5236 | 2.1862
729.5292 | 2.7331
729.5347 | 3.1199
729.5402 | 2.9889
729.5458 | 2.6094
729.5513 | 2.1398
729.5568 | 1.7684
729.5624 | 1.756
729.5679 | 1.792
729.5734 | 1.6873
729.5789 | 1.6929
729.5845 | 1.5563
729.59 | 1.495
729.5955 | 1.5237
729.6011 | 1.4863
729.6066 | 1.6578
729.6122 | 1.8284
729.6177 | 1.8646
729.6232 | 2.2657
729.6287 | 2.5746
729.6343 | 3.2179
729.6398 | 3.4166
729.6454 | 3.1076
729.6508 | 2.7716
729.6564 | 2.2266
729.662 | 1.5616
729.6675 | 1.3643
729.673 | 1.3013
729.6786 | 1.2765
729.6841 | 1.2384
729.6896 | 1.3113
729.6951 | 1.2675
729.7007 | 1.2613
729.7062 | 1.2177
729.7117 | 1.1776
729.7173 | 1.1909
729.7228 | 1.1153
729.7283 | 1.1544
729.7339 | 1.1946
729.7394 | 1.1516
729.7449 | 1.1482
729.7505 | 1.2149
729.756 | 1.218
729.7615 | 1.1646
729.7671 | 1.1519
729.7726 | 1.1139
729.7781 | 1.1022
729.7837 | 1.146
729.7892 | 1.1644
729.7947 | 1.1898
729.8003 | 1.1871
729.8058 | 1.1409
729.8113 | 1.1734
729.8169 | 1.2128
729.8224 | 1.1569
729.8279 | 1.2252
729.8335 | 1.3079
729.839 | 1.2682
729.8445 | 1.3756
729.85 | 1.3545
729.8556 | 1.393
729.8611 | 1.3263
729.8666 | 1.2391
729.8722 | 1.2981
729.8777 | 1.2194
729.8832 | 1.2623
729.8888 | 1.2111
729.8943 | 1.2248
729.8998 | 1.1928
729.9054 | 1.2067
729.9109 | 1.2286
729.9164 | 1.1722
729.922 | 1.1723
729.9275 | 1.2409
729.933 | 1.2319
729.9386 | 1.1735
729.9441 | 1.1351
729.9496 | 1.119
729.9552 | 1.1762
729.9607 | 1.1392
729.9662 | 1.1556
729.9718 | 1.1565
729.9773 | 1.2539
729.9828 | 1.2561
729.9884 | 1.2432
729.9939 | 1.2333
729.9994 | 1.2162
730.005 | 1.2074
730.0105 | 1.2332
730.016 | 1.184
730.0216 | 1.1439
730.0271 | 1.1883
730.0326 | 1.2003
730.0382 | 1.1177
730.0437 | 1.1437
730.0492 | 1.1791
730.0548 | 1.1325
730.0603 | 1.1419
730.0658 | 1.1986
730.0714 | 1.1693
730.0769 | 1.1382
730.0824 | 1.1812
730.088 | 1.1933
730.0935 | 1.141
730.099 | 1.1828
730.1046 | 1.2329
730.1101 | 1.1531
730.1156 | 1.137
730.1212 | 1.1401
730.1267 | 1.1811
730.1323 | 1.214
730.1378 | 1.1803
730.1433 | 1.1876
730.1488 | 1.241
730.1544 | 1.1732
730.1599 | 1.1065
730.1654 | 1.1629
730.171 | 1.1826
730.1765 | 1.2049
730.1821 | 1.1726
730.1876 | 1.1222
730.1931 | 1.1078
730.1987 | 1.1581
730.2042 | 1.2126
730.2097 | 1.1545
730.2153 | 1.107
730.2208 | 1.1154
730.2263 | 1.1829
730.2319 | 1.1769
730.2374 | 1.1427
730.243 | 1.1009
730.2485 | 1.1
730.254 | 1.1247
730.2595 | 1.124
730.2651 | 1.1752
730.2706 | 1.1557
730.2762 | 1.1524
730.2817 | 1.1635
730.2872 | 1.1573
730.2928 | 1.1748
730.2983 | 1.1976
730.3038 | 1.2327
730.3094 | 1.2122
730.3149 | 1.287
730.3204 | 1.4275
730.326 | 1.3666
730.3315 | 1.3039
730.337 | 1.4522
730.3425 | 1.6057
730.3481 | 1.6519
730.3536 | 1.7499
730.3591 | 1.6778
730.3647 | 1.8316
730.3702 | 1.843
730.3758 | 1.7512
730.3813 | 1.6845
730.3868 | 1.7792
730.3924 | 1.8349
730.3979 | 1.8366
730.4034 | 1.6785
730.409 | 1.592
730.4145 | 1.5998
730.4201 | 1.4799
730.4256 | 1.4874
730.4311 | 1.4676
730.4366 | 1.5281
730.4422 | 1.5315
730.4477 | 1.4197
730.4533 | 1.4057
730.4588 | 1.3984
730.4643 | 1.4091
730.4699 | 1.4749
730.4754 | 1.4986
730.4809 | 1.5194
730.4865 | 1.6282
730.492 | 1.8511
730.4975 | 2.1687
730.5031 | 2.4707
730.5086 | 3.007
730.5141 | 4.0035
730.5197 | 5.656
730.5252 | 6.9746
730.5307 | 8.0236
730.5363 | 9.866
730.5418 | 12.1002
730.5473 | 12.3163
730.5529 | 10.7922
730.5584 | 8.1713
730.564 | 4.4669
730.5695 | 2.5685
730.575 | 1.9826
730.5806 | 1.6442
730.5861 | 1.3838
730.5916 | 1.5411
730.5971 | 1.6177
730.6027 | 1.5574
730.6083 | 1.6421
730.6137 | 1.987
730.6193 | 2.4757
730.6249 | 3.1177
730.6304 | 4.1912
730.6359 | 5.4339
730.6415 | 6.9451
730.647 | 7.4525
730.6525 | 6.8777
730.6581 | 5.4353
730.6636 | 4.1794
730.6691 | 2.7959
730.6747 | 2.0233
730.6802 | 1.607
730.6857 | 1.453
730.6913 | 1.326
730.6968 | 1.2586
730.7023 | 1.3226
730.7079 | 1.3174
730.7134 | 1.2823
730.719 | 1.3162
730.7245 | 1.2727
730.73 | 1.2366
730.7356 | 1.2751
730.7411 | 1.3181
730.7467 | 1.3193
730.7522 | 1.2725
730.7577 | 1.233
730.7632 | 1.1881
730.7688 | 1.1029
730.7743 | 1.13
730.7799 | 1.2371
730.7854 | 1.2165
730.7909 | 1.1782
730.7965 | 1.1764
730.802 | 1.198
730.8075 | 1.1705
730.8131 | 1.1976
730.8186 | 1.1896
730.8241 | 1.212
730.8297 | 1.246
730.8352 | 1.2592
730.8407 | 1.3127
730.8463 | 1.2668
730.8518 | 1.2409
730.8574 | 1.3244
730.8629 | 1.3487
730.8684 | 1.3861
730.874 | 1.3885
730.8795 | 1.3401
730.885 | 1.3759
730.8906 | 1.3415
730.8961 | 1.2449
730.9017 | 1.178
730.9072 | 1.1773
730.9127 | 1.1769
730.9183 | 1.1979
730.9238 | 1.1574
730.9293 | 1.1857
730.9349 | 1.2086
730.9404 | 1.1503
730.946 | 1.1393
730.9515 | 1.1469
730.957 | 1.2504
730.9626 | 1.2183
730.9681 | 1.1333
730.9736 | 1.1495
730.9792 | 1.145
730.9847 | 1.1546
730.9902 | 1.1837
730.9958 | 1.2174
731.0013 | 1.189
731.0069 | 1.2267
731.0124 | 1.2532
731.0179 | 1.185
731.0235 | 1.2205
731.029 | 1.232
731.0345 | 1.1655
731.0401 | 1.1841
731.0456 | 1.237
731.0512 | 1.2653
731.0567 | 1.2555
731.0622 | 1.265
731.0678 | 1.2311
731.0733 | 1.2311
731.0788 | 1.2529
731.0844 | 1.1936
731.0899 | 1.2103
731.0955 | 1.2057
731.101 | 1.1719
731.1065 | 1.1183
731.1121 | 1.089
731.1176 | 1.0907
731.1231 | 1.1317
731.1287 | 1.1401
731.1342 | 1.1966
731.1398 | 1.2154
731.1453 | 1.1953
731.1508 | 1.1611
731.1564 | 1.1731
731.1619 | 1.1925
731.1674 | 1.1931
731.173 | 1.2362
731.1785 | 1.1526
731.1841 | 1.1122
731.1896 | 1.1345
731.1951 | 1.1083
731.2007 | 1.1283
731.2062 | 1.1227
731.2117 | 1.0998
731.2173 | 1.1002
731.2228 | 1.1402
731.2284 | 1.1337
731.2339 | 1.1583
731.2394 | 1.1142
731.245 | 1.1126
731.2505 | 1.1384
731.256 | 1.152
731.2616 | 1.1475
731.2671 | 1.118
731.2727 | 1.0868
731.2782 | 1.1311
731.2837 | 1.181
731.2893 | 1.2222
731.2948 | 1.2773
731.3004 | 1.2445
731.3059 | 1.2125
731.3114 | 1.2384
731.317 | 1.2596
731.3225 | 1.2883
731.328 | 1.3517
731.3336 | 1.4371
731.3391 | 1.3671
731.3447 | 1.3774
731.3502 | 1.4735
731.3557 | 1.4183
731.3613 | 1.5574
731.3668 | 1.794
731.3724 | 1.799
731.3779 | 1.8254
731.3834 | 1.7357
731.389 | 1.8475
731.3945 | 1.7026
731.4001 | 1.6116
731.4056 | 1.4394
731.4111 | 1.4057
731.4167 | 1.5067
731.4222 | 1.4395
731.4278 | 1.4805
731.4333 | 1.5495
731.4388 | 1.4384
731.4444 | 1.4159
731.4499 | 1.3985
731.4555 | 1.3887
731.461 | 1.4236
731.4665 | 1.3156
731.4721 | 1.2997
731.4776 | 1.2093
731.4832 | 1.3165
731.4887 | 1.3999
731.4942 | 1.4764
731.4998 | 1.6285
731.5053 | 1.8176
731.5109 | 2.0895
731.5164 | 2.4511
731.5219 | 2.8763
731.5275 | 3.167
731.533 | 3.8229
731.5386 | 4.0693
731.544 | 4.0644
731.5496 | 4.173
731.5552 | 3.8112
731.5607 | 3.1599
731.5662 | 2.4712
731.5718 | 1.9281
731.5773 | 1.49
731.5829 | 1.2874
731.5884 | 1.2955
731.5939 | 1.28
731.5995 | 1.2714
731.605 | 1.3189
731.6106 | 1.3731
731.6161 | 1.4345
731.6216 | 1.7881
731.6272 | 2.0967
731.6327 | 2.2472
731.6383 | 2.5772
731.6438 | 3.1562
731.6493 | 3.3525
731.6549 | 2.9963
731.6604 | 2.8236
731.6659 | 2.6371
731.6715 | 2.0141
731.677 | 1.568
731.6826 | 1.3217
731.6881 | 1.271
731.6936 | 1.2685
731.6992 | 1.1699
731.7047 | 1.12
731.7102 | 1.1744
731.7158 | 1.2256
731.7213 | 1.223
731.7269 | 1.1919
731.7324 | 1.1757
731.7379 | 1.1291
731.7435 | 1.1664
731.749 | 1.1583
731.7546 | 1.1801
731.7601 | 1.2412
731.7656 | 1.1367
731.7712 | 1.123
731.7767 | 1.1279
731.7823 | 1.1347
731.7878 | 1.1434
731.7933 | 1.1923
731.7989 | 1.1778
731.8044 | 1.1945
731.81 | 1.1738
731.8155 | 1.1165
731.821 | 1.1355
731.8266 | 1.1735
731.8321 | 1.1883
731.8377 | 1.1804
731.8432 | 1.1619
731.8488 | 1.1926
731.8543 | 1.2313
731.8598 | 1.3054
731.8654 | 1.3047
731.8709 | 1.2562
731.8765 | 1.2762
731.882 | 1.1969
731.8875 | 1.2734
731.8931 | 1.3409
731.8986 | 1.2081
731.9042 | 1.1488
731.9097 | 1.1657
731.9152 | 1.1409
731.9208 | 1.1567
731.9263 | 1.1692
731.9319 | 1.1822
731.9374 | 1.1468
731.9429 | 1.1446
731.9485 | 1.1736
731.954 | 1.172
731.9596 | 1.1778
731.9651 | 1.1607
731.9707 | 1.1515
731.9762 | 1.1791
731.9817 | 1.1474
731.9873 | 1.2045
731.9928 | 1.2359
731.9984 | 1.1424
732.0039 | 1.1471
732.0095 | 1.1913
732.015 | 1.2104
732.0205 | 1.1657
732.0261 | 1.1876
732.0316 | 1.2276
732.0372 | 1.2162
732.0427 | 1.2364
732.0482 | 1.2883
732.0538 | 1.2114
732.0593 | 1.1767
732.0648 | 1.2328
732.0704 | 1.2012
732.0759 | 1.1934
732.0815 | 1.168
732.087 | 1.183
732.0926 | 1.139
732.0981 | 1.1012
732.1037 | 1.129
732.1092 | 1.1528
732.1147 | 1.0969
732.1203 | 1.1346
732.1258 | 1.1568
732.1314 | 1.1568
732.1369 | 1.1393
732.1424 | 1.2103
732.148 | 1.2046
732.1535 | 1.1625
732.1591 | 1.113
732.1646 | 1.1193
732.1702 | 1.1219
732.1757 | 1.153
732.1813 | 1.1381
732.1868 | 1.1416
732.1923 | 1.1524
732.1979 | 1.1659
732.2034 | 1.1329
732.209 | 1.1557
732.2145 | 1.1837
732.22 | 1.2069
732.2256 | 1.179
732.2311 | 1.1169
732.2367 | 1.1185
732.2422 | 1.1409
732.2477 | 1.1373
732.2533 | 1.1717
732.2588 | 1.1236
732.2644 | 1.1877
732.2699 | 1.193
732.2755 | 1.149
732.281 | 1.2265
732.2865 | 1.251
732.2921 | 1.2418
732.2976 | 1.2091
732.3031 | 1.2752
732.3087 | 1.3556
732.3143 | 1.2884
732.3198 | 1.2546
732.3253 | 1.3932
732.3309 | 1.4489
732.3364 | 1.5653
732.3419 | 1.588
732.3475 | 1.5952
732.353 | 1.5197
732.3586 | 1.5576
732.3641 | 1.6295
732.3697 | 1.6536
732.3752 | 1.6101
732.3807 | 1.6838
732.3863 | 1.757
732.3918 | 1.6711
732.3974 | 1.5202
732.4029 | 1.4878
732.4085 | 1.5264
732.414 | 1.5025
732.4195 | 1.5449
732.4251 | 1.5385
732.4306 | 1.5058
732.4362 | 1.5384
732.4417 | 1.5186
732.4472 | 1.4989
732.4528 | 1.5917
732.4583 | 1.5762
732.4639 | 1.6269
732.4694 | 2.0099
732.475 | 2.2808
732.4805 | 2.5205
732.4861 | 3.2643
732.4916 | 4.0666
732.4971 | 5.0763
732.5027 | 6.5752
732.5082 | 9.725
732.5138 | 15.9715
732.5193 | 26.3072
732.5248 | 35.0492
732.5304 | 38.5741
732.536 | 36.7364
732.5414 | 27.9632
732.547 | 19.7295
732.5526 | 12.5712
732.5581 | 7.1891
732.5637 | 5.3429
732.5692 | 4.1803
732.5747 | 2.8448
732.5803 | 2.1381
732.5858 | 1.6176
732.5914 | 1.4124
732.5969 | 1.4926
732.6025 | 1.5239
732.608 | 1.4503
732.6136 | 1.5688
732.6191 | 1.624
732.6246 | 1.8212
732.6302 | 1.9727
732.6357 | 2.0755
732.6413 | 2.2843
732.6468 | 2.5783
732.6523 | 2.7139
732.6579 | 2.5653
732.6634 | 2.4045
732.669 | 1.9937
732.6745 | 1.6551
732.68 | 1.5065
732.6856 | 1.3461
732.6912 | 1.2682
732.6967 | 1.2353
732.7022 | 1.2376
732.7078 | 1.2296
732.7133 | 1.3117
732.7189 | 1.29
732.7244 | 1.2503
732.73 | 1.1891
732.7355 | 1.225
732.741 | 1.2659
732.7466 | 1.2562
732.7521 | 1.2337
732.7577 | 1.1955
732.7632 | 1.1497
732.7688 | 1.1493
732.7743 | 1.1799
732.7798 | 1.173
732.7854 | 1.1429
732.7909 | 1.1416
732.7965 | 1.1944
732.802 | 1.219
732.8076 | 1.1656
732.8131 | 1.2124
732.8186 | 1.2785
732.8242 | 1.2908
732.8297 | 1.2854
732.8353 | 1.2604
732.8408 | 1.2016
732.8464 | 1.2662
732.8519 | 1.323
732.8575 | 1.3168
732.863 | 1.3128
732.8686 | 1.2746
732.8741 | 1.2706
732.8797 | 1.2626
732.8852 | 1.2385
732.8907 | 1.2101
732.8963 | 1.2374
732.9018 | 1.2094
732.9074 | 1.1738
732.9129 | 1.2097
732.9185 | 1.2014
732.924 | 1.2286
732.9295 | 1.1835
732.9351 | 1.2208
732.9406 | 1.2078
732.9462 | 1.1701
732.9517 | 1.1938
732.9573 | 1.145
732.9628 | 1.176
732.9684 | 1.2177
732.9739 | 1.1968
732.9794 | 1.1916
732.985 | 1.1865
732.9905 | 1.2296
732.9961 | 1.2567
733.0016 | 1.2218
733.0072 | 1.2012
733.0127 | 1.2209
733.0182 | 1.2957
733.0238 | 1.2648
733.0293 | 1.2166
733.0349 | 1.2493
733.0404 | 1.2279
733.046 | 1.2123
733.0515 | 1.2012
733.0571 | 1.191
733.0626 | 1.1382
733.0682 | 1.1967
733.0737 | 1.193
733.0793 | 1.1308
733.0848 | 1.1895
733.0904 | 1.2055
733.0959 | 1.1597
733.1014 | 1.1403
733.107 | 1.1323
733.1125 | 1.1176
733.1181 | 1.1319
733.1236 | 1.1913
733.1292 | 1.143
733.1347 | 1.1443
733.1403 | 1.1194
733.1458 | 1.1041
733.1514 | 1.1269
733.1569 | 1.1642
733.1624 | 1.1599
733.168 | 1.1395
733.1735 | 1.1408
733.1791 | 1.2072
733.1846 | 1.2011
733.1902 | 1.1839
733.1957 | 1.2011
733.2013 | 1.1978
733.2068 | 1.161
733.2123 | 1.113
733.2179 | 1.1346
733.2234 | 1.156
733.229 | 1.157
733.2345 | 1.1472
733.24 | 1.1993
733.2456 | 1.1574
733.2512 | 1.1189
733.2567 | 1.1298
733.2623 | 1.1449
733.2678 | 1.163
733.2733 | 1.215
733.2789 | 1.1786
733.2844 | 1.1752
733.29 | 1.2239
733.2955 | 1.22
733.3011 | 1.1646
733.3066 | 1.2168
733.3122 | 1.3381
733.3177 | 1.4185
733.3233 | 1.4319
733.3288 | 1.4288
733.3344 | 1.525
733.3399 | 1.5486
733.3454 | 1.5326
733.351 | 1.5705
733.3565 | 1.4896
733.3621 | 1.4452
733.3676 | 1.5834
733.3731 | 1.6396
733.3787 | 1.4533
733.3843 | 1.4923
733.3898 | 1.4839
733.3954 | 1.5321
733.4009 | 1.4978
733.4064 | 1.4704
733.412 | 1.3938
733.4175 | 1.5911
733.4231 | 1.4949
733.4286 | 1.3263
733.4342 | 1.4579
733.4397 | 1.4114
733.4453 | 1.4514
733.4508 | 1.4772
733.4564 | 1.531
733.4619 | 1.5259
733.4675 | 1.5558
733.473 | 1.5561
733.4786 | 1.6132
733.4841 | 1.7757
733.4897 | 2.0252
733.4952 | 2.1987
733.5008 | 2.6771
733.5063 | 3.2269
733.5119 | 4.47
733.5174 | 6.4872
733.5229 | 9.2472
733.5285 | 11.7442
733.534 | 13.6356
733.5396 | 14.7025
733.5451 | 10.0872
733.5506 | 6.7733
733.5562 | 5.1672
733.5617 | 3.4126
733.5673 | 2.9217
733.5729 | 2.3917
733.5784 | 1.9313
733.5839 | 1.7248
733.5895 | 1.4988
733.595 | 1.3099
733.6006 | 1.3348
733.6061 | 1.3449
733.6117 | 1.2883
733.6172 | 1.3578
733.6228 | 1.366
733.6283 | 1.4495
733.6339 | 1.5335
733.6394 | 1.5285
733.645 | 1.6777
733.6505 | 1.7415
733.6561 | 1.591
733.6616 | 1.6544
733.6671 | 1.6347
733.6727 | 1.4663
733.6782 | 1.4119
733.6838 | 1.4041
733.6893 | 1.2752
733.6949 | 1.2812
733.7004 | 1.2166
733.706 | 1.2289
733.7115 | 1.3416
733.7171 | 1.2223
733.7226 | 1.1866
733.7282 | 1.1809
733.7337 | 1.2299
733.7393 | 1.2444
733.7448 | 1.1501
733.7504 | 1.203
733.7559 | 1.3057
733.7615 | 1.2524
733.767 | 1.1694
733.7726 | 1.1609
733.7781 | 1.1946
733.7836 | 1.1652
733.7892 | 1.1356
733.7947 | 1.1209
733.8003 | 1.154
733.8058 | 1.1818
733.8114 | 1.1726
733.8169 | 1.1619
733.8225 | 1.1855
733.828 | 1.2282
733.8336 | 1.3187
733.8391 | 1.4182
733.8447 | 1.3074
733.8502 | 1.2384
733.8558 | 1.2472
733.8613 | 1.3231
733.8669 | 1.3034
733.8724 | 1.1722
733.878 | 1.1529
733.8835 | 1.2288
733.8891 | 1.1846
733.8946 | 1.1863
733.9002 | 1.1756
733.9057 | 1.1615
733.9112 | 1.2046
733.9168 | 1.2403
733.9223 | 1.2394
733.9279 | 1.2198
733.9334 | 1.1919
733.939 | 1.1863
733.9445 | 1.1658
733.9501 | 1.1311
733.9556 | 1.2084
733.9612 | 1.1662
733.9667 | 1.1533
733.9723 | 1.2106
733.9778 | 1.1721
733.9834 | 1.1319
733.9889 | 1.1901
733.9945 | 1.1717
734 | 1.149
734.0056 | 1.2214
734.0111 | 1.2127
734.0167 | 1.2141
734.0222 | 1.1976
734.0278 | 1.2037
734.0333 | 1.1843
734.0388 | 1.1472
734.0444 | 1.1434
734.0499 | 1.184
734.0555 | 1.1647
734.061 | 1.204
734.0666 | 1.1801
734.0721 | 1.1911
734.0777 | 1.1779
734.0832 | 1.124
734.0888 | 1.1242
734.0943 | 1.1588
734.0999 | 1.1228
734.1054 | 1.0735
734.111 | 1.1708
734.1165 | 1.2569
734.1221 | 1.2014
734.1276 | 1.1593
734.1332 | 1.1952
734.1387 | 1.1589
734.1443 | 1.1789
734.1498 | 1.1686
734.1554 | 1.1608
734.1609 | 1.1269
734.1665 | 1.0922
734.172 | 1.1293
734.1776 | 1.1548
734.1831 | 1.1458
734.1887 | 1.1345
734.1942 | 1.0941
734.1998 | 1.1004
734.2053 | 1.1289
734.2109 | 1.079
734.2164 | 1.1163
734.222 | 1.1545
734.2275 | 1.1733
734.2331 | 1.1611
734.2386 | 1.1437
734.2442 | 1.1356
734.2497 | 1.1595
734.2553 | 1.1065
734.2608 | 1.1074
734.2664 | 1.1323
734.2719 | 1.1134
734.2775 | 1.154
734.283 | 1.2077
734.2886 | 1.1812
734.2941 | 1.205
734.2997 | 1.3095
734.3052 | 1.2897
734.3108 | 1.2236
734.3163 | 1.268
734.3219 | 1.4155
734.3274 | 1.5482
734.333 | 1.5172
734.3385 | 1.4835
734.3441 | 1.5156
734.3496 | 1.5757
734.3552 | 1.5232
734.3607 | 1.6192
734.3663 | 1.6822
734.3718 | 1.7623
734.3774 | 1.704
734.3829 | 1.5659
734.3885 | 1.548
734.394 | 1.4741
734.3996 | 1.453
734.4051 | 1.541
734.4107 | 1.4686
734.4162 | 1.4321
734.4218 | 1.4395
734.4273 | 1.3669
734.4329 | 1.498
734.4384 | 1.5394
734.444 | 1.4735
734.4495 | 1.6988
734.4551 | 2.1436
734.4606 | 2.5034
734.4662 | 2.9555
734.4717 | 3.8979
734.4773 | 5.6795
734.4828 | 8.7111
734.4884 | 12.196
734.4939 | 16.6075
734.4995 | 26.7473
734.505 | 38.6946
734.5106 | 52.2886
734.5161 | 72.9175
734.5217 | 98.6301
734.5272 | 135.9208
734.5328 | 187.7932
734.5383 | 227.9339
734.5439 | 218.0451
734.5494 | 147.5269
734.555 | 78.234
734.5605 | 32.1211
734.5661 | 10.009
734.5717 | 3.6808
734.5772 | 2.04
734.5827 | 1.6733
734.5883 | 1.5874
734.5938 | 1.5308
734.5994 | 1.5589
734.6049 | 1.5722
734.6105 | 1.5687
734.616 | 1.6331
734.6216 | 1.5996
734.6272 | 1.4434
734.6327 | 1.6437
734.6383 | 1.7566
734.6438 | 1.9054
734.6493 | 2.026
734.6549 | 2.1102
734.6604 | 2.2092
734.666 | 2.2989
734.6715 | 2.2668
734.6771 | 2.1319
734.6827 | 1.983
734.6882 | 1.7935
734.6938 | 1.5368
734.6993 | 1.4999
734.7049 | 1.397
734.7104 | 1.3502
734.7159 | 1.2656
734.7215 | 1.2523
734.7271 | 1.2789
734.7326 | 1.351
734.7382 | 1.4227
734.7437 | 1.4107
734.7493 | 1.4362
734.7548 | 1.4414
734.7604 | 1.4887
734.7659 | 1.3303
734.7715 | 1.2681
734.777 | 1.2803
734.7826 | 1.3716
734.7881 | 1.3152
734.7937 | 1.2453
734.7993 | 1.1981
734.8048 | 1.1304
734.8104 | 1.2222
734.8159 | 1.3207
734.8215 | 1.2883
734.827 | 1.2698
734.8326 | 1.2528
734.8381 | 1.3181
734.8437 | 1.3644
734.8492 | 1.2992
734.8548 | 1.282
734.8603 | 1.3074
734.8658 | 1.2989
734.8714 | 1.3362
734.8769 | 1.3109
734.8825 | 1.2242
734.888 | 1.2156
734.8936 | 1.3028
734.8991 | 1.3004
734.9047 | 1.219
734.9103 | 1.182
734.9158 | 1.1829
734.9214 | 1.1789
734.9269 | 1.1676
734.9325 | 1.1836
734.938 | 1.1998
734.9436 | 1.1966
734.9491 | 1.1371
734.9547 | 1.1084
734.9602 | 1.1747
734.9658 | 1.2013
734.9713 | 1.1669
734.9769 | 1.2056
734.9824 | 1.1843
734.988 | 1.1855
734.9935 | 1.2278
734.9991 | 1.2167
735.0046 | 1.1724
735.0102 | 1.2665
735.0158 | 1.3392
735.0213 | 1.2835
735.0269 | 1.2117
735.0324 | 1.1816
735.038 | 1.2115
735.0435 | 1.2104
735.0491 | 1.2054
735.0546 | 1.2444
735.0602 | 1.1602
735.0657 | 1.1815
735.0713 | 1.1973
735.0768 | 1.2263
735.0824 | 1.1889
735.0879 | 1.1721
735.0935 | 1.2287
735.099 | 1.2672
735.1046 | 1.2506
735.1102 | 1.1903
735.1157 | 1.2383
735.1213 | 1.1853
735.1268 | 1.1594
735.1324 | 1.2148
735.1379 | 1.1858
735.1435 | 1.1118
735.149 | 1.1726
735.1546 | 1.1961
735.1601 | 1.2051
735.1657 | 1.184
735.1712 | 1.1536
735.1768 | 1.1069
735.1823 | 1.1422
735.1879 | 1.1632
735.1935 | 1.1588
735.199 | 1.1512
735.2046 | 1.1331
735.2101 | 1.1585
735.2157 | 1.1964
735.2212 | 1.176
735.2268 | 1.1808
735.2323 | 1.1472
735.2379 | 1.2167
735.2434 | 1.2116
735.249 | 1.1717
735.2545 | 1.1665
735.2601 | 1.2152
735.2657 | 1.2323
735.2712 | 1.1984
735.2768 | 1.1341
735.2823 | 1.1736
735.2879 | 1.2161
735.2934 | 1.2877
735.299 | 1.2284
735.3045 | 1.2423
735.3101 | 1.2599
735.3156 | 1.2848
735.3212 | 1.372
735.3267 | 1.4291
735.3323 | 1.4085
735.3378 | 1.4891
735.3434 | 1.5135
735.349 | 1.6275
735.3545 | 1.6822
735.3601 | 1.766
735.3656 | 1.8367
735.3712 | 1.9839
735.3767 | 1.8715
735.3823 | 1.8184
735.3878 | 1.7327
735.3934 | 1.6876
735.3989 | 1.6824
735.4045 | 1.5267
735.41 | 1.4829
735.4156 | 1.5185
735.4211 | 1.4875
735.4267 | 1.3452
735.4322 | 1.4043
735.4378 | 1.439
735.4434 | 1.4085
735.4489 | 1.4743
735.4545 | 1.6151
735.46 | 1.5974
735.4656 | 1.601
735.4711 | 1.9101
735.4767 | 2.3141
735.4822 | 2.9284
735.4878 | 3.859
735.4934 | 5.5162
735.4989 | 6.8522
735.5045 | 9.5746
735.51 | 13.5958
735.5156 | 21.154
735.5211 | 24.606
735.5267 | 37.7644
735.5322 | 52.3164
735.5378 | 63.9177
735.5434 | 71.9163
735.5489 | 61.6405
735.5545 | 44.3743
735.56 | 19.228
735.5656 | 8.3128
735.5711 | 3.0244
735.5766 | 2.005
735.5822 | 1.6847
735.5877 | 1.691
735.5933 | 1.6451
735.5989 | 1.4353
735.6044 | 1.4077
735.61 | 1.3565
735.6155 | 1.4337
735.6211 | 1.4939
735.6266 | 1.4003
735.6322 | 1.3115
735.6377 | 1.4008
735.6433 | 1.4429
735.6489 | 1.3908
735.6544 | 1.3357
735.66 | 1.4429
735.6655 | 1.5906
735.6711 | 1.7105
735.6766 | 1.7347
735.6822 | 1.6474
735.6878 | 1.4935
735.6933 | 1.4802
735.6989 | 1.4583
735.7044 | 1.3106
735.71 | 1.265
735.7155 | 1.2074
735.7211 | 1.2142
735.7266 | 1.2391
735.7322 | 1.1929
735.7378 | 1.2071
735.7433 | 1.2449
735.7489 | 1.3022
735.7544 | 1.2861
735.76 | 1.2857
735.7655 | 1.312
735.7711 | 1.1918
735.7767 | 1.234
735.7822 | 1.3018
735.7878 | 1.2485
735.7933 | 1.2078
735.7989 | 1.1633
735.8044 | 1.2092
735.81 | 1.1628
735.8156 | 1.1233
735.8211 | 1.1724
735.8267 | 1.1736
735.8322 | 1.2068
735.8378 | 1.2584
735.8433 | 1.3394
735.8489 | 1.2692
735.8544 | 1.3345
735.86 | 1.4093
735.8656 | 1.563
735.8711 | 1.5025
735.8767 | 1.4969
735.8822 | 1.6272
735.8878 | 1.5278
735.8933 | 1.4739
735.8989 | 1.3049
735.9044 | 1.2464
735.91 | 1.2384
735.9155 | 1.1966
735.9211 | 1.1836
735.9267 | 1.1408
735.9322 | 1.1433
735.9378 | 1.161
735.9433 | 1.1461
735.9489 | 1.1626
735.9544 | 1.1701
735.96 | 1.1992
735.9655 | 1.1894
735.9711 | 1.187
735.9767 | 1.1832
735.9822 | 1.1945
735.9878 | 1.1625
735.9933 | 1.1495
735.9989 | 1.1911
736.0044 | 1.2305
736.01 | 1.2146
736.0155 | 1.1206
736.0211 | 1.1149
736.0267 | 1.1752
736.0322 | 1.2193
736.0378 | 1.2221
736.0433 | 1.2182
736.0489 | 1.2209
736.0544 | 1.2495
736.06 | 1.2431
736.0656 | 1.1798
736.0711 | 1.1429
736.0767 | 1.1779
736.0822 | 1.1701
736.0878 | 1.1282
736.0933 | 1.1029
736.0989 | 1.1477
736.1044 | 1.1333
736.11 | 1.1985
736.1156 | 1.2428
736.1211 | 1.2216
736.1267 | 1.1468
736.1322 | 1.1615
736.1378 | 1.2231
736.1433 | 1.155
736.1489 | 1.1101
736.1544 | 1.1811
736.16 | 1.1954
736.1656 | 1.1877
736.1711 | 1.154
736.1767 | 1.1424
736.1822 | 1.1066
736.1878 | 1.1663
736.1933 | 1.1906
736.1989 | 1.1094
736.2045 | 1.0854
736.21 | 1.1584
736.2156 | 1.1313
736.2211 | 1.102
736.2267 | 1.1174
736.2322 | 1.1145
736.2378 | 1.0978
736.2434 | 1.1691
736.2489 | 1.1836
736.2545 | 1.1763
736.26 | 1.1388
736.2656 | 1.1665
736.2711 | 1.137
736.2767 | 1.154
736.2823 | 1.1968
736.2878 | 1.1574
736.2934 | 1.1503
736.2989 | 1.1726
736.3045 | 1.242
736.31 | 1.3028
736.3156 | 1.2204
736.3211 | 1.188
736.3267 | 1.2949
736.3323 | 1.3645
736.3378 | 1.4574
736.3434 | 1.5679
736.3489 | 1.6213
736.3545 | 1.6946
736.36 | 1.7159
736.3656 | 1.734
736.3711 | 2.1122
736.3767 | 1.9911
736.3823 | 1.8308
736.3878 | 1.6259
736.3934 | 1.713
736.399 | 1.5384
736.4045 | 1.4349
736.4101 | 1.3851
736.4157 | 1.4799
736.4212 | 1.5812
736.4268 | 1.5337
736.4323 | 1.3814
736.4379 | 1.4308
736.4434 | 1.4034
736.449 | 1.5213
736.4545 | 1.717
736.4601 | 1.9656
736.4657 | 2.2223
736.4712 | 2.7197
736.4768 | 4.0229
736.4823 | 5.9842
736.4879 | 7.3689
736.4934 | 13.6287
736.499 | 17.0871
736.5046 | 18.454
736.5101 | 25.3064
736.5157 | 32.2768
736.5212 | 41.8043
736.5268 | 51.4164
736.5323 | 71.7698
736.5379 | 86.454
736.5434 | 93.3015
736.549 | 82.8243
736.5546 | 58.4915
736.5601 | 38.3483
736.5657 | 21.5497
736.5712 | 10.3859
736.5768 | 4.6222
736.5824 | 2.3136
736.588 | 1.781
736.5935 | 1.6571
736.5991 | 1.5835
736.6046 | 1.4041
736.6102 | 1.3711
736.6157 | 1.3404
736.6213 | 1.3522
736.6269 | 1.3617
736.6324 | 1.414
736.638 | 1.3842
736.6435 | 1.4185
736.6491 | 1.4645
736.6546 | 1.6574
736.6602 | 1.7327
736.6657 | 1.9174
736.6713 | 2.0873
736.6768 | 2.5551
736.6824 | 2.5683
736.688 | 2.62
736.6935 | 2.615
736.6991 | 2.1848
736.7046 | 1.6586
736.7102 | 1.5791
736.7158 | 1.4691
736.7214 | 1.3571
736.7269 | 1.2308
736.7325 | 1.2894
736.738 | 1.3559
736.7436 | 1.2077
736.7492 | 1.2127
736.7547 | 1.2102
736.7603 | 1.2155
736.7658 | 1.2362
736.7714 | 1.3292
736.7769 | 1.3212
736.7825 | 1.2262
736.7881 | 1.2944
736.7936 | 1.2327
736.7992 | 1.2121
736.8047 | 1.2172
736.8103 | 1.2156
736.8159 | 1.208
736.8214 | 1.2362
736.827 | 1.2788
736.8325 | 1.2424
736.8381 | 1.2235
736.8436 | 1.2154
736.8492 | 1.245
736.8548 | 1.2266
736.8603 | 1.2185
736.8659 | 1.3238
736.8714 | 1.3463
736.877 | 1.4239
736.8826 | 1.4046
736.8881 | 1.3529
736.8937 | 1.3806
736.8992 | 1.2893
736.9048 | 1.1945
736.9103 | 1.1863
736.9159 | 1.2007
736.9215 | 1.2053
736.927 | 1.2543
736.9326 | 1.1939
736.9382 | 1.1399
736.9437 | 1.1785
736.9493 | 1.314
736.9548 | 1.3316
736.9604 | 1.19
736.966 | 1.1566
736.9715 | 1.1719
736.9771 | 1.2211
736.9826 | 1.2117
736.9882 | 1.2298
736.9938 | 1.2008
736.9993 | 1.1838
737.0049 | 1.2377
737.0104 | 1.2726
737.016 | 1.2634
737.0216 | 1.2359
737.0271 | 1.15
737.0327 | 1.2038
737.0382 | 1.2099
737.0438 | 1.2441
737.0493 | 1.215
737.0549 | 1.1911
737.0605 | 1.2271
737.066 | 1.2186
737.0716 | 1.2613
737.0772 | 1.2123
737.0827 | 1.1972
737.0883 | 1.1888
737.0939 | 1.1782
737.0994 | 1.1881
737.105 | 1.1996
737.1105 | 1.1979
737.1161 | 1.2111
737.1216 | 1.1979
737.1272 | 1.1883
737.1328 | 1.1986
737.1383 | 1.1302
737.1439 | 1.1333
737.1494 | 1.1456
737.155 | 1.1328
737.1606 | 1.1435
737.1661 | 1.1999
737.1717 | 1.1875
737.1772 | 1.1039
737.1828 | 1.1304
737.1884 | 1.1572
737.1939 | 1.2037
737.1995 | 1.1876
737.2051 | 1.1616
737.2106 | 1.1606
737.2162 | 1.1845
737.2217 | 1.1607
737.2273 | 1.1513
737.2329 | 1.1352
737.2384 | 1.1761
737.244 | 1.1379
737.2495 | 1.1725
737.2551 | 1.1624
737.2607 | 1.196
737.2662 | 1.1828
737.2718 | 1.1354
737.2773 | 1.1722
737.2829 | 1.2544
737.2885 | 1.3336
737.294 | 1.2028
737.2996 | 1.261
737.3052 | 1.2654
737.3107 | 1.224
737.3163 | 1.2531
737.3218 | 1.3251
737.3274 | 1.4423
737.333 | 1.505
737.3385 | 1.5508
737.3441 | 1.5662
737.3496 | 1.7101
737.3552 | 1.6563
737.3608 | 1.564
737.3663 | 1.7049
737.3719 | 1.7205
737.3775 | 1.8809
737.383 | 1.9003
737.3886 | 1.795
737.3941 | 1.9232
737.3997 | 1.9122
737.4052 | 1.8912
737.4108 | 1.6143
737.4164 | 1.432
737.4219 | 1.5506
737.4275 | 1.5271
737.433 | 1.4367
737.4386 | 1.4559
737.4441 | 1.4937
737.4497 | 1.4856
737.4553 | 1.5932
737.4608 | 1.6831
737.4664 | 1.5866
737.472 | 1.7916
737.4775 | 2.4342
737.4831 | 3.071
737.4886 | 3.8077
737.4942 | 4.315
737.4998 | 6.2788
737.5053 | 8.156
737.5109 | 9.1947
737.5165 | 11.5284
737.522 | 14.7667
737.5276 | 18.947
737.5332 | 28.5546
737.5387 | 39.2954
737.5443 | 43.5812
737.5498 | 40.571
737.5554 | 31.7784
737.5609 | 19.3443
737.5665 | 12.4069
737.5721 | 8.0716
737.5777 | 4.8763
737.5832 | 3.8399
737.5888 | 3.7134
737.5943 | 3.5934
737.5999 | 3.8703
737.6054 | 3.4676
737.611 | 2.8283
737.6166 | 1.9786
737.6221 | 1.6367
737.6277 | 1.4849
737.6333 | 1.4401
737.6388 | 1.4135
737.6444 | 1.3998
737.65 | 1.374
737.6555 | 1.4418
737.6611 | 1.4586
737.6666 | 1.4661
737.6722 | 1.6798
737.6778 | 1.8078
737.6833 | 1.7036
737.6889 | 1.7738
737.6945 | 2.0651
737.7 | 1.9542
737.7056 | 1.6232
737.7111 | 1.527
737.7167 | 1.3476
737.7223 | 1.3117
737.7278 | 1.2598
737.7334 | 1.2021
737.7389 | 1.1858
737.7445 | 1.2496
737.7501 | 1.3177
737.7556 | 1.3121
737.7612 | 1.3028
737.7668 | 1.2316
737.7723 | 1.1839
737.7779 | 1.163
737.7834 | 1.2599
737.789 | 1.3183
737.7946 | 1.2402
737.8001 | 1.1541
737.8057 | 1.2163
737.8113 | 1.2095
737.8168 | 1.2688
737.8224 | 1.2443
737.828 | 1.243
737.8335 | 1.2257
737.8391 | 1.211
737.8447 | 1.2338
737.8502 | 1.2402
737.8558 | 1.2424
737.8614 | 1.2502
737.8669 | 1.3085
737.8725 | 1.3231
737.878 | 1.2841
737.8836 | 1.2007
737.8892 | 1.2319
737.8947 | 1.2621
737.9003 | 1.2485
737.9059 | 1.2648
737.9114 | 1.22
737.917 | 1.1693
737.9225 | 1.2251
737.9281 | 1.2083
737.9337 | 1.1484
737.9392 | 1.1321
737.9448 | 1.1673
737.9504 | 1.1704
737.9559 | 1.1378
737.9615 | 1.1274
737.967 | 1.2074
737.9726 | 1.2093
737.9782 | 1.2028
737.9837 | 1.1917
737.9893 | 1.245
737.9949 | 1.2365
738.0004 | 1.1765
738.006 | 1.1723
738.0115 | 1.2695
738.0171 | 1.262
738.0227 | 1.1718
738.0283 | 1.1767
738.0338 | 1.2623
738.0394 | 1.2959
738.045 | 1.2527
738.0505 | 1.2449
738.0561 | 1.2507
738.0616 | 1.2392
738.0672 | 1.2197
738.0728 | 1.1296
738.0783 | 1.1068
738.0839 | 1.1708
738.0895 | 1.2016
738.095 | 1.1782
738.1006 | 1.1025
738.1062 | 1.112
738.1117 | 1.1742
738.1173 | 1.1303
738.1229 | 1.1786
738.1284 | 1.2344
738.134 | 1.141
738.1395 | 1.1264
738.1451 | 1.1565
738.1507 | 1.1447
738.1562 | 1.16
738.1618 | 1.1818
738.1674 | 1.1594
738.1729 | 1.1629
738.1785 | 1.1438
738.1841 | 1.1223
738.1896 | 1.1682
738.1952 | 1.2175
738.2008 | 1.1958
738.2063 | 1.1659
738.2119 | 1.1511
738.2174 | 1.1585
738.223 | 1.169
738.2286 | 1.1775
738.2341 | 1.1412
738.2397 | 1.1458
738.2453 | 1.1851
738.2508 | 1.2059
738.2564 | 1.1612
738.262 | 1.145
738.2675 | 1.1285
738.2731 | 1.1379
738.2787 | 1.2153
738.2842 | 1.2141
738.2898 | 1.2431
738.2954 | 1.2014
738.3009 | 1.2272
738.3065 | 1.2492
738.312 | 1.2663
738.3176 | 1.3904
738.3232 | 1.3638
738.3287 | 1.442
738.3343 | 1.487
738.3399 | 1.5603
738.3454 | 1.5252
738.351 | 1.5827
738.3565 | 1.6241
738.3621 | 1.8532
738.3677 | 1.8906
738.3732 | 1.8754
738.3788 | 1.7067
738.3844 | 1.528
738.3899 | 1.5171
738.3955 | 1.6251
738.4011 | 1.7266
738.4066 | 1.5251
738.4122 | 1.5077
738.4178 | 1.3998
738.4233 | 1.4336
738.4289 | 1.4932
738.4345 | 1.5063
738.44 | 1.5009
738.4456 | 1.6236
738.4512 | 1.7053
738.4567 | 1.5576
738.4623 | 1.6191
738.4679 | 1.9645
738.4734 | 2.5807
738.479 | 3.4962
738.4845 | 4.8709
738.4901 | 7.6942
738.4957 | 11.9531
738.5012 | 15.8096
738.5068 | 18.7039
738.5124 | 23.5188
738.5179 | 23.1715
738.5235 | 21.8715
738.5291 | 16.1591
738.5346 | 13.9478
738.5402 | 14.9494
738.5458 | 15.8066
738.5513 | 16.6127
738.5569 | 14.2287
738.5625 | 8.8651
738.568 | 5.1473
738.5736 | 3.0331
738.5792 | 2.5615
738.5847 | 2.4373
738.5903 | 2.3492
738.5959 | 2.3741
738.6014 | 2.2574
738.607 | 2.3382
738.6126 | 2.0522
738.6181 | 1.6124
738.6237 | 1.5665
738.6292 | 1.4863
738.6348 | 1.4177
738.6404 | 1.4111
738.6459 | 1.5281
738.6515 | 1.5859
738.6571 | 1.61
738.6626 | 1.8013
738.6682 | 1.7438
738.6738 | 1.614
738.6793 | 1.6097
738.6849 | 1.4779
738.6905 | 1.4694
738.696 | 1.4179
738.7016 | 1.5251
738.7072 | 1.5941
738.7128 | 1.4886
738.7183 | 1.3714
738.7239 | 1.347
738.7294 | 1.4188
738.735 | 1.3496
738.7406 | 1.2775
738.7461 | 1.319
738.7517 | 1.2765
738.7573 | 1.1503
738.7628 | 1.1852
738.7684 | 1.1913
738.774 | 1.1763
738.7795 | 1.1951
738.7851 | 1.2126
738.7907 | 1.1546
738.7962 | 1.1766
738.8018 | 1.2244
738.8074 | 1.2289
738.8129 | 1.2287
738.8185 | 1.2716
738.8241 | 1.3113
738.8296 | 1.2175
738.8352 | 1.1928
738.8408 | 1.2227
738.8463 | 1.324
738.8519 | 1.2806
738.8574 | 1.2574
738.8631 | 1.2823
738.8686 | 1.2976
738.8742 | 1.2998
738.8797 | 1.2884
738.8853 | 1.2448
738.8909 | 1.2434
738.8964 | 1.2545
738.902 | 1.1659
738.9076 | 1.165
738.9131 | 1.1506
738.9187 | 1.1458
738.9243 | 1.269
738.9298 | 1.272
738.9354 | 1.1593
738.941 | 1.1413
738.9465 | 1.1667
738.9521 | 1.2247
738.9577 | 1.2498
738.9632 | 1.2254
738.9688 | 1.2359
738.9744 | 1.2236
738.98 | 1.2263
738.9855 | 1.2163
738.9911 | 1.2052
738.9967 | 1.1763
739.0022 | 1.1449
739.0078 | 1.1553
739.0134 | 1.2314
739.0189 | 1.2594
739.0245 | 1.3143
739.0301 | 1.2385
739.0356 | 1.2091
739.0412 | 1.2895
739.0468 | 1.2081
739.0523 | 1.2394
739.0579 | 1.3221
739.0635 | 1.4477
739.069 | 1.344
739.0746 | 1.2849
739.0802 | 1.218
739.0857 | 1.1738
739.0913 | 1.1814
739.0969 | 1.2112
739.1024 | 1.2017
739.108 | 1.1868
739.1136 | 1.2248
739.1191 | 1.1941
739.1247 | 1.1268
739.1303 | 1.096
739.1358 | 1.176
739.1414 | 1.2624
739.147 | 1.2439
739.1525 | 1.1723
739.1581 | 1.1559
739.1637 | 1.206
739.1693 | 1.2179
739.1748 | 1.1554
739.1804 | 1.1625
739.186 | 1.183
739.1915 | 1.152
739.1971 | 1.2267
739.2027 | 1.1518
739.2082 | 1.1089
739.2138 | 1.1312
739.2194 | 1.1406
739.225 | 1.1693
739.2305 | 1.1425
739.2361 | 1.1834
739.2417 | 1.1601
739.2472 | 1.1882
739.2528 | 1.181
739.2584 | 1.1767
739.2639 | 1.1431
739.2695 | 1.1589
739.2751 | 1.1571
739.2806 | 1.151
739.2862 | 1.197
739.2917 | 1.2708
739.2974 | 1.2138
739.3029 | 1.3266
739.3085 | 1.3867
739.314 | 1.4462
739.3196 | 1.4812
739.3252 | 1.4243
739.3307 | 1.4815
739.3363 | 1.4899
739.3419 | 1.4405
739.3474 | 1.5169
739.353 | 1.6816
739.3586 | 1.6288
739.3642 | 1.8044
739.3697 | 1.9647
739.3753 | 2.1368
739.3809 | 2.3945
739.3864 | 3.1153
739.392 | 4.183
739.3975 | 4.6503
739.4032 | 5.4177
739.4087 | 6.6313
739.4143 | 5.3528
739.4198 | 4.3925
739.4254 | 3.214
739.431 | 2.1987
739.4366 | 1.6937
739.4421 | 1.6969
739.4477 | 1.6162
739.4532 | 1.6561
739.4588 | 1.6717
739.4644 | 1.702
739.47 | 1.7743
739.4755 | 2.047
739.4811 | 2.5209
739.4867 | 2.8605
739.4922 | 3.3317
739.4978 | 4.4323
739.5034 | 5.8242
739.509 | 8.5354
739.5145 | 9.9145
739.5201 | 9.7857
739.5256 | 9.9095
739.5312 | 8.4004
739.5368 | 7.9426
739.5424 | 8.8923
739.5479 | 8.4937
739.5535 | 7.541
739.5591 | 6.7068
739.5647 | 5.6977
739.5702 | 3.8962
739.5758 | 2.9768
739.5813 | 2.1731
739.5869 | 1.6099
739.5925 | 1.6302
739.598 | 1.7018
739.6036 | 1.699
739.6092 | 1.6537
739.6148 | 1.6034
739.6203 | 1.446
739.6259 | 1.3109
739.6315 | 1.2975
739.6371 | 1.3206
739.6426 | 1.3275
739.6482 | 1.3932
739.6538 | 1.4091
739.6593 | 1.4173
739.6649 | 1.4644
739.6705 | 1.4599
739.676 | 1.378
739.6816 | 1.4201
739.6872 | 1.5749
739.6927 | 1.4749
739.6983 | 1.4409
739.7039 | 1.3751
739.7095 | 1.3302
739.715 | 1.2796
739.7206 | 1.2496
739.7262 | 1.3016
739.7318 | 1.2848
739.7373 | 1.2704
739.7429 | 1.2185
739.7484 | 1.1548
739.754 | 1.2037
739.7596 | 1.2466
739.7652 | 1.2213
739.7708 | 1.2332
739.7763 | 1.1914
739.7819 | 1.1414
739.7875 | 1.1852
739.793 | 1.2011
739.7986 | 1.1787
739.8042 | 1.1913
739.8097 | 1.1709
739.8153 | 1.1916
739.8209 | 1.1933
739.8265 | 1.1633
739.832 | 1.1552
739.8376 | 1.2396
739.8432 | 1.1932
739.8487 | 1.1545
739.8543 | 1.1591
739.8599 | 1.2666
739.8655 | 1.3549
739.871 | 1.3805
739.8766 | 1.2975
739.8821 | 1.367
739.8877 | 1.3707
739.8933 | 1.334
739.8988 | 1.2893
739.9044 | 1.3124
739.91 | 1.2504
739.9156 | 1.2112
739.9211 | 1.2251
739.9267 | 1.188
739.9323 | 1.2012
739.9378 | 1.1668
739.9434 | 1.2036
739.949 | 1.1456
739.9546 | 1.1849
739.9601 | 1.2064
739.9657 | 1.1546
739.9713 | 1.2654
739.9768 | 1.3129
739.9824 | 1.279
739.988 | 1.2326
739.9936 | 1.2818
739.9991 | 1.2539
740.0047 | 1.2566
740.0103 | 1.3836
740.0158 | 1.3051
740.0214 | 1.2122
740.027 | 1.2503
740.0326 | 1.3101
740.0381 | 1.2773
740.0437 | 1.3121
740.0493 | 1.2725
740.0548 | 1.2436
740.0604 | 1.286
740.066 | 1.3052
740.0716 | 1.2575
740.0771 | 1.1647
740.0827 | 1.1894
740.0883 | 1.2035
740.0938 | 1.197
740.0994 | 1.1763
740.105 | 1.2153
740.1106 | 1.2517
740.1161 | 1.2159
740.1217 | 1.2461
740.1273 | 1.2465
740.1328 | 1.1431
740.1384 | 1.0886
740.144 | 1.1301
740.1496 | 1.1341
740.1551 | 1.1591
740.1607 | 1.212
740.1663 | 1.1821
740.1718 | 1.1486
740.1774 | 1.224
740.183 | 1.2108
740.1886 | 1.1664
740.1941 | 1.1164
740.1997 | 1.1541
740.2053 | 1.1886
740.2108 | 1.1956
740.2164 | 1.2154
740.222 | 1.2203
740.2276 | 1.2257
740.2331 | 1.1986
740.2387 | 1.1135
740.2443 | 1.1169
740.2498 | 1.1625
740.2554 | 1.2297
740.261 | 1.1916
740.2666 | 1.1761
740.2721 | 1.1347
740.2777 | 1.1351
740.2833 | 1.1896
740.2889 | 1.2747
740.2944 | 1.2497
740.3 | 1.2535
740.3056 | 1.2857
740.3111 | 1.3111
740.3167 | 1.3876
740.3223 | 1.3074
740.3278 | 1.3011
740.3335 | 1.3871
740.339 | 1.4959
740.3446 | 1.6065
740.3501 | 1.6639
740.3557 | 1.6067
740.3613 | 1.8262
740.3669 | 1.9724
740.3724 | 1.9341
740.378 | 2.009
740.3836 | 2.0754
740.3891 | 2.2833
740.3948 | 2.5197
740.4003 | 2.9888
740.4059 | 3.6603
740.4114 | 3.6589
740.417 | 3.8442
740.4226 | 3.3761
740.4282 | 2.5971
740.4337 | 1.9973
740.4393 | 1.7122
740.4449 | 1.7055
740.4504 | 1.7348
740.4561 | 1.7796
740.4616 | 1.8517
740.4672 | 2.1033
740.4727 | 3.1688
740.4783 | 4.6151
740.4839 | 6.0977
740.4895 | 10.2346
740.4951 | 16.9019
740.5006 | 26.9818
740.5062 | 33.0781
740.5117 | 34.5955
740.5174 | 29.7683
740.5229 | 23.2955
740.5285 | 19.1998
740.534 | 16.9398
740.5396 | 12.882
740.5452 | 7.248
740.5508 | 5.06
740.5564 | 3.819
740.5619 | 3.4095
740.5675 | 2.5537
740.573 | 2.0962
740.5787 | 1.7531
740.5842 | 1.6767
740.5898 | 1.5932
740.5954 | 1.5072
740.6009 | 1.4938
740.6065 | 1.5882
740.6121 | 1.4512
740.6177 | 1.4341
740.6232 | 1.3784
740.6288 | 1.3828
740.6344 | 1.338
740.64 | 1.5098
740.6455 | 1.5118
740.6511 | 1.4663
740.6567 | 1.44
740.6622 | 1.4972
740.6678 | 1.6588
740.6734 | 1.6538
740.679 | 1.598
740.6845 | 1.5728
740.6901 | 1.4875
740.6957 | 1.4431
740.7013 | 1.358
740.7068 | 1.3713
740.7124 | 1.3575
740.718 | 1.3383
740.7236 | 1.3228
740.7291 | 1.2557
740.7347 | 1.2618
740.7403 | 1.2332
740.7459 | 1.2325
740.7514 | 1.142
740.757 | 1.1587
740.7626 | 1.2209
740.7682 | 1.2997
740.7737 | 1.2085
740.7793 | 1.1838
740.7849 | 1.1781
740.7904 | 1.1721
740.796 | 1.1671
740.8016 | 1.2189
740.8072 | 1.1974
740.8127 | 1.1342
740.8183 | 1.1301
740.8239 | 1.248
740.8295 | 1.227
740.835 | 1.2818
740.8406 | 1.2591
740.8462 | 1.2633
740.8518 | 1.2641
740.8573 | 1.1811
740.8629 | 1.2911
740.8685 | 1.3166
740.874 | 1.2295
740.8797 | 1.2992
740.8852 | 1.3696
740.8908 | 1.2576
740.8964 | 1.3752
740.9019 | 1.4111
740.9075 | 1.4635
740.9131 | 1.5344
740.9187 | 1.3607
740.9243 | 1.3733
740.9298 | 1.2643
740.9354 | 1.2076
740.941 | 1.1944
740.9466 | 1.118
740.9521 | 1.0924
740.9577 | 1.1958
740.9633 | 1.1869
740.9688 | 1.2291
740.9744 | 1.1878
740.98 | 1.2066
740.9855 | 1.265
740.9911 | 1.2624
740.9967 | 1.2312
741.0023 | 1.1947
741.0079 | 1.1878
741.0134 | 1.1998
741.019 | 1.2664
741.0246 | 1.2324
741.0302 | 1.2003
741.0358 | 1.2415
741.0413 | 1.2746
741.0469 | 1.2541
741.0525 | 1.3289
741.058 | 1.2563
741.0636 | 1.2491
741.0692 | 1.2406
741.0748 | 1.2138
741.0803 | 1.1657
741.0859 | 1.1289
741.0915 | 1.1433
741.0971 | 1.1449
741.1026 | 1.1606
741.1082 | 1.1699
741.1138 | 1.1609
741.1194 | 1.1706
741.1249 | 1.1731
741.1305 | 1.1625
741.1361 | 1.1393
741.1417 | 1.14
741.1472 | 1.1717
741.1528 | 1.1454
741.1584 | 1.1093
741.164 | 1.1207
741.1695 | 1.1489
741.1751 | 1.1838
741.1807 | 1.1817
741.1863 | 1.1552
741.1918 | 1.1638
741.1974 | 1.1929
741.203 | 1.2122
741.2086 | 1.1571
741.2142 | 1.1993
741.2197 | 1.1937
741.2253 | 1.1381
741.2309 | 1.1664
741.2365 | 1.1937
741.242 | 1.1845
741.2476 | 1.1547
741.2532 | 1.1506
741.2588 | 1.1266
741.2643 | 1.147
741.2699 | 1.1887
741.2755 | 1.2276
741.2811 | 1.2136
741.2866 | 1.2746
741.2922 | 1.2953
741.2978 | 1.3606
741.3034 | 1.2684
741.3089 | 1.269
741.3145 | 1.2981
741.3201 | 1.2592
741.3257 | 1.2881
741.3312 | 1.2465
741.3368 | 1.2796
741.3424 | 1.3653
741.348 | 1.4356
741.3535 | 1.4992
741.3591 | 1.8669
741.3647 | 2.3097
741.3703 | 2.5966
741.3758 | 3.1707
741.3814 | 4.0516
741.387 | 5.1759
741.3926 | 5.299
741.3981 | 4.0862
741.4037 | 3.8601
741.4093 | 3.6832
741.4149 | 3.7777
741.4204 | 3.7558
741.4261 | 3.5074
741.4316 | 3.0598
741.4372 | 2.772
741.4428 | 2.7757
741.4483 | 2.9101
741.454 | 2.7163
741.4595 | 2.6547
741.4651 | 2.5174
741.4707 | 2.5897
741.4762 | 2.7488
741.4818 | 2.5546
741.4874 | 3.4552
741.493 | 4.5754
741.4985 | 6.3959
741.5041 | 7.9646
741.5097 | 10.1828
741.5153 | 9.9363
741.5209 | 8.7022
741.5264 | 6.9555
741.532 | 6.381
741.5376 | 5.0834
741.5432 | 4.5379
741.5488 | 3.4477
741.5543 | 2.879
741.5599 | 2.4733
741.5654 | 2.0279
741.5711 | 1.8522
741.5766 | 1.6294
741.5822 | 1.4403
741.5878 | 1.3639
741.5933 | 1.3198
741.5989 | 1.3338
741.6045 | 1.2486
741.6101 | 1.2836
741.6157 | 1.3679
741.6213 | 1.2804
741.6268 | 1.2475
741.6324 | 1.3241
741.638 | 1.3142
741.6435 | 1.3107
741.6491 | 1.3505
741.6547 | 1.3412
741.6603 | 1.3088
741.6659 | 1.2337
741.6714 | 1.3741
741.677 | 1.3548
741.6826 | 1.4532
741.6882 | 1.4521
741.6938 | 1.3629
741.6993 | 1.2628
741.7049 | 1.2578
741.7105 | 1.269
741.7161 | 1.1408
741.7216 | 1.1725
741.7272 | 1.2168
741.7328 | 1.2572
741.7384 | 1.2069
741.7439 | 1.202
741.7495 | 1.1952
741.7551 | 1.1394
741.7607 | 1.1268
741.7662 | 1.1633
741.7718 | 1.1717
741.7774 | 1.1942
741.783 | 1.1992
741.7885 | 1.1612
741.7942 | 1.1257
741.7997 | 1.1204
741.8053 | 1.229
741.8109 | 1.1933
741.8164 | 1.1975
741.822 | 1.1769
741.8276 | 1.1963
741.8332 | 1.2282
741.8388 | 1.2092
741.8443 | 1.2106
741.8499 | 1.2384
741.8555 | 1.2061
741.8611 | 1.1636
741.8667 | 1.2586
741.8723 | 1.2539
741.8778 | 1.2881
741.8834 | 1.2541
741.889 | 1.2782
741.8945 | 1.2934
741.9001 | 1.2676
741.9057 | 1.2973
741.9113 | 1.2235
741.9169 | 1.3081
741.9224 | 1.2825
741.928 | 1.2584
741.9336 | 1.245
741.9392 | 1.1802
741.9448 | 1.1982
741.9503 | 1.1945
741.9559 | 1.2013
741.9615 | 1.2028
741.9671 | 1.1866
741.9726 | 1.1836
741.9782 | 1.2906
741.9838 | 1.2118
741.9893 | 1.125
741.9949 | 1.1088
742.0005 | 1.1723
742.0061 | 1.2175
742.0117 | 1.19
742.0173 | 1.2064
742.0228 | 1.2531
742.0284 | 1.2184
742.034 | 1.247
742.0396 | 1.2874
742.0452 | 1.2246
742.0508 | 1.1589
742.0563 | 1.2106
742.0619 | 1.2192
742.0675 | 1.2719
742.0731 | 1.2315
742.0787 | 1.2246
742.0843 | 1.1845
742.0898 | 1.2076
742.0954 | 1.1954
742.101 | 1.183
742.1065 | 1.1176
742.1121 | 1.1664
742.1177 | 1.1811
742.1233 | 1.2163
742.1288 | 1.1876
742.1344 | 1.1447
742.14 | 1.1723
742.1456 | 1.1988
742.1512 | 1.2281
742.1567 | 1.1409
742.1623 | 1.1665
742.1679 | 1.1847
742.1735 | 1.1648
742.1791 | 1.2335
742.1847 | 1.1775
742.1902 | 1.1962
742.1958 | 1.2144
742.2014 | 1.2666
742.207 | 1.2455
742.2125 | 1.2679
742.2181 | 1.2778
742.2237 | 1.2003
742.2293 | 1.2128
742.2349 | 1.1987
742.2404 | 1.2214
742.246 | 1.2222
742.2516 | 1.2219
742.2572 | 1.1157
742.2628 | 1.0948
742.2684 | 1.1113
742.2739 | 1.1615
742.2795 | 1.1649
742.2851 | 1.2093
742.2907 | 1.147
742.2963 | 1.1579
742.3018 | 1.2842
742.3074 | 1.2877
742.313 | 1.2798
742.3186 | 1.3253
742.3242 | 1.3156
742.3298 | 1.3659
742.3353 | 1.507
742.3409 | 1.4844
742.3465 | 1.5421
742.352 | 1.5481
742.3576 | 1.7422
742.3632 | 1.9204
742.3687 | 1.8555
742.3744 | 1.9659
742.3799 | 2.319
742.3855 | 2.668
742.3911 | 2.4108
742.3967 | 2.8061
742.4023 | 2.4961
742.4078 | 2.1804
742.4134 | 2.1801
742.419 | 2.2483
742.4246 | 2.0716
742.4302 | 2.1569
742.4357 | 2.0638
742.4413 | 1.9587
742.4469 | 2.0965
742.4525 | 2.0375
742.4581 | 2.0883
742.4636 | 2.4477
742.4692 | 2.4456
742.4748 | 2.5889
742.4804 | 2.8827
742.486 | 3.6733
742.4915 | 4.6162
742.4971 | 8.0826
742.5027 | 14.1555
742.5083 | 22.9517
742.5139 | 44.12
742.5194 | 74.8639
742.5251 | 119.0934
742.5306 | 192.1735
742.5362 | 280.8685
742.5418 | 379.9346
742.5473 | 409.0671
742.553 | 356.0608
742.5585 | 247.5836
742.5641 | 129.2895
742.5697 | 47.5588
742.5752 | 12.8462
742.5809 | 3.9639
742.5864 | 2.3063
742.592 | 1.7408
742.5976 | 1.6401
742.6032 | 1.6925
742.6088 | 1.6875
742.6143 | 1.6241
742.6199 | 1.8098
742.6255 | 1.9659
742.631 | 1.8667
742.6367 | 1.736
742.6422 | 1.637
742.6478 | 1.6348
742.6534 | 1.8688
742.659 | 1.8647
742.6645 | 1.9966
742.6701 | 1.8206
742.6757 | 1.7568
742.6813 | 1.6668
742.6868 | 1.6333
742.6925 | 1.5889
742.698 | 1.5194
742.7036 | 1.4652
742.7092 | 1.4011
742.7148 | 1.3724
742.7204 | 1.4169
742.7259 | 1.3722
742.7315 | 1.37
742.7371 | 1.506
742.7427 | 1.558
742.7483 | 1.5142
742.7538 | 1.5298
742.7594 | 1.5086
742.765 | 1.3446
742.7706 | 1.3313
742.7762 | 1.4223
742.7818 | 1.4563
742.7873 | 1.3091
742.7929 | 1.2745
742.7985 | 1.3486
742.8041 | 1.3018
742.8097 | 1.2436
742.8152 | 1.3023
742.8208 | 1.3422
742.8264 | 1.2755
742.832 | 1.2175
742.8376 | 1.2844
742.8432 | 1.3069
742.8488 | 1.3368
742.8543 | 1.3786
742.8599 | 1.3813
742.8655 | 1.3442
742.8711 | 1.3187
742.8766 | 1.3913
742.8822 | 1.3541
742.8878 | 1.2551
742.8934 | 1.2223
742.899 | 1.2602
742.9046 | 1.2918
742.9101 | 1.3087
742.9157 | 1.2785
742.9213 | 1.2485
742.9269 | 1.2789
742.9325 | 1.2883
742.938 | 1.2832
742.9436 | 1.2947
742.9492 | 1.231
742.9548 | 1.2606
742.9604 | 1.2853
742.966 | 1.2361
742.9716 | 1.2715
742.9771 | 1.241
742.9827 | 1.1778
742.9883 | 1.1502
742.9939 | 1.2021
742.9995 | 1.2401
743.005 | 1.2429
743.0106 | 1.2735
743.0162 | 1.1935
743.0218 | 1.2254
743.0274 | 1.2701
743.033 | 1.2674
743.0386 | 1.2256
743.0442 | 1.2412
743.0497 | 1.2474
743.0553 | 1.3169
743.0609 | 1.3116
743.0664 | 1.2292
743.072 | 1.2474
743.0776 | 1.2319
743.0832 | 1.1796
743.0888 | 1.1774
743.0944 | 1.2206
743.1 | 1.2982
743.1056 | 1.2707
743.1111 | 1.1901
743.1167 | 1.1879
743.1223 | 1.1739
743.1279 | 1.1799
743.1335 | 1.2382
743.139 | 1.2154
743.1446 | 1.1852
743.1502 | 1.1288
743.1558 | 1.211
743.1614 | 1.2619
743.167 | 1.1822
743.1725 | 1.1754
743.1781 | 1.1844
743.1837 | 1.155
743.1893 | 1.1317
743.1949 | 1.1445
743.2005 | 1.1896
743.206 | 1.1833
743.2116 | 1.1829
743.2172 | 1.191
743.2228 | 1.1726
743.2284 | 1.1778
743.234 | 1.2105
743.2395 | 1.1837
743.2451 | 1.1577
743.2507 | 1.1398
743.2563 | 1.1509
743.2619 | 1.1395
743.2674 | 1.1508
743.273 | 1.1911
743.2786 | 1.1841
743.2842 | 1.1953
743.2898 | 1.2354
743.2954 | 1.2717
743.301 | 1.2509
743.3065 | 1.2337
743.3121 | 1.2587
743.3177 | 1.3183
743.3233 | 1.356
743.3288 | 1.3272
743.3344 | 1.4254
743.34 | 1.5452
743.3456 | 1.4145
743.3512 | 1.3968
743.3568 | 1.6405
743.3624 | 1.6792
743.3679 | 1.9012
743.3735 | 1.9692
743.3791 | 1.9962
743.3847 | 2.1294
743.3903 | 1.9233
743.3959 | 1.9426
743.4014 | 2.0503
743.4071 | 2.0123
743.4126 | 2.013
743.4182 | 1.839
743.4238 | 1.669
743.4294 | 1.604
743.435 | 1.6315
743.4405 | 1.8254
743.4461 | 1.7828
743.4517 | 1.6344
743.4573 | 1.6318
743.4629 | 1.713
743.4685 | 1.6016
743.4741 | 1.7489
743.4796 | 1.9194
743.4852 | 2.1032
743.4908 | 2.6378
743.4964 | 3.3978
743.502 | 4.2345
743.5076 | 5.3571
743.5131 | 8.711
743.5187 | 14.5185
743.5243 | 28.5862
743.5299 | 52.5225
743.5355 | 78.3808
743.5411 | 104.9962
743.5466 | 144.0366
743.5523 | 152.849
743.5578 | 124.2226
743.5634 | 79.1267
743.569 | 35.2439
743.5746 | 12.5738
743.5802 | 5.1103
743.5858 | 2.6923
743.5913 | 2.1192
743.5969 | 2.1852
743.6025 | 2.3659
743.6081 | 2.6238
743.6137 | 2.8638
743.6192 | 2.4198
743.6248 | 2.3017
743.6304 | 1.9754
743.636 | 1.7334
743.6416 | 1.4312
743.6472 | 1.4007
743.6527 | 1.3372
743.6583 | 1.4983
743.6639 | 1.5958
743.6695 | 1.5495
743.6751 | 1.5032
743.6807 | 1.4966
743.6863 | 1.3744
743.6918 | 1.4665
743.6974 | 1.3701
743.703 | 1.2597
743.7086 | 1.3332
743.7142 | 1.3179
743.7198 | 1.2822
743.7254 | 1.2953
743.731 | 1.264
743.7365 | 1.2793
743.7421 | 1.2797
743.7477 | 1.2653
743.7533 | 1.2866
743.7589 | 1.3652
743.7645 | 1.2944
743.77 | 1.3425
743.7756 | 1.2357
743.7812 | 1.2232
743.7868 | 1.2147
743.7924 | 1.2326
743.798 | 1.2587
743.8036 | 1.2352
743.8091 | 1.2367
743.8147 | 1.3009
743.8203 | 1.2595
743.8259 | 1.2222
743.8315 | 1.3267
743.8371 | 1.3588
743.8427 | 1.2579
743.8482 | 1.2747
743.8538 | 1.3765
743.8594 | 1.3471
743.865 | 1.287
743.8706 | 1.3421
743.8762 | 1.3679
743.8818 | 1.3758
743.8873 | 1.312
743.8929 | 1.298
743.8985 | 1.2783
743.9041 | 1.2369
743.9097 | 1.2045
743.9153 | 1.2246
743.9209 | 1.186
743.9265 | 1.1336
743.932 | 1.2408
743.9376 | 1.2395
743.9432 | 1.2542
743.9488 | 1.2104
743.9544 | 1.1251
743.96 | 1.1934
743.9655 | 1.2172
743.9712 | 1.2468
743.9767 | 1.2146
743.9823 | 1.1749
743.9879 | 1.2201
743.9935 | 1.2241
743.9991 | 1.2927
744.0047 | 1.2753
744.0103 | 1.2668
744.0158 | 1.2381
744.0214 | 1.2604
744.027 | 1.2203
744.0326 | 1.2163
744.0382 | 1.1668
744.0437 | 1.1326
744.0494 | 1.2358
744.0549 | 1.2098
744.0605 | 1.1824
744.0661 | 1.1871
744.0717 | 1.2079
744.0773 | 1.2304
744.0829 | 1.1706
744.0885 | 1.1994
744.094 | 1.1505
744.0996 | 1.1915
744.1052 | 1.2359
744.1108 | 1.2358
744.1164 | 1.2183
744.122 | 1.1964
744.1276 | 1.1808
744.1331 | 1.2184
744.1387 | 1.1952
744.1443 | 1.1825
744.1499 | 1.2105
744.1555 | 1.1961
744.1611 | 1.2447
744.1667 | 1.2126
744.1723 | 1.1503
744.1779 | 1.1413
744.1834 | 1.1901
744.189 | 1.1573
744.1946 | 1.191
744.2002 | 1.2165
744.2058 | 1.2014
744.2114 | 1.1885
744.2169 | 1.1972
744.2225 | 1.2263
744.2281 | 1.1874
744.2337 | 1.167
744.2393 | 1.1724
744.2449 | 1.1678
744.2505 | 1.1251
744.256 | 1.1511
744.2617 | 1.1815
744.2672 | 1.1901
744.2728 | 1.1952
744.2784 | 1.1926
744.284 | 1.1904
744.2896 | 1.2065
744.2952 | 1.1823
744.3008 | 1.2273
744.3064 | 1.1729
744.3119 | 1.2991
744.3175 | 1.3245
744.3231 | 1.3352
744.3287 | 1.3762
744.3343 | 1.3666
744.3399 | 1.3181
744.3454 | 1.3454
744.351 | 1.3901
744.3566 | 1.4787
744.3622 | 1.5113
744.3678 | 1.5652
744.3734 | 1.6696
744.379 | 1.8555
744.3846 | 1.7195
744.3902 | 1.7796
744.3957 | 1.9727
744.4014 | 1.8473
744.4069 | 1.7145
744.4125 | 1.8523
744.4181 | 1.7475
744.4237 | 1.8825
744.4293 | 1.7134
744.4349 | 1.5345
744.4405 | 1.5243
744.4461 | 1.6066
744.4516 | 1.5414
744.4572 | 1.5814
744.4628 | 1.552
744.4684 | 1.4567
744.474 | 1.6589
744.4796 | 1.8884
744.4852 | 2.0018
744.4908 | 2.3001
744.4964 | 2.6442
744.5019 | 3.2365
744.5075 | 4.3495
744.5131 | 7.2847
744.5187 | 14.7616
744.5243 | 30.2162
744.5299 | 63.4714
744.5354 | 130.3846
744.541 | 230.8448
744.5466 | 315.6518
744.5522 | 432.6834
744.5578 | 525.202
744.5634 | 513.6643
744.5689 | 403.5987
744.5746 | 256.5395
744.5801 | 114.395
744.5857 | 37.6552
744.5913 | 11.1758
744.5969 | 4.2064
744.6025 | 2.8731
744.6081 | 2.633
744.6137 | 2.7777
744.6193 | 2.66
744.6248 | 2.3275
744.6304 | 2.3612
744.636 | 2.5222
744.6416 | 2.4089
744.6472 | 2.0915
744.6528 | 1.9008
744.6584 | 1.8497
744.664 | 1.7335
744.6696 | 1.7247
744.6751 | 1.8691
744.6807 | 1.9326
744.6864 | 1.6908
744.6919 | 1.6805
744.6975 | 1.615
744.7031 | 1.5541
744.7087 | 1.555
744.7143 | 1.4589
744.7199 | 1.3768
744.7255 | 1.3511
744.731 | 1.2682
744.7366 | 1.3499
744.7422 | 1.342
744.7478 | 1.4683
744.7534 | 1.5619
744.759 | 1.5517
744.7646 | 1.5293
744.7702 | 1.5688
744.7757 | 1.5586
744.7814 | 1.5502
744.7869 | 1.384
744.7925 | 1.4521
744.7981 | 1.4078
744.8037 | 1.3257
744.8093 | 1.3728
744.8149 | 1.3498
744.8205 | 1.2089
744.8261 | 1.2618
744.8317 | 1.3777
744.8372 | 1.3149
744.8428 | 1.3168
744.8484 | 1.428
744.854 | 1.3734
744.8596 | 1.4273
744.8652 | 1.3802
744.8708 | 1.4333
744.8764 | 1.3451
744.882 | 1.3245
744.8876 | 1.3975
744.8931 | 1.3918
744.8987 | 1.2184
744.9043 | 1.2026
744.9099 | 1.2121
744.9155 | 1.2807
744.9211 | 1.3821
744.9267 | 1.2785
744.9323 | 1.2309
744.9379 | 1.2937
744.9434 | 1.261
744.949 | 1.1915
744.9546 | 1.2393
744.9602 | 1.2398
744.9658 | 1.2837
744.9714 | 1.2422
744.977 | 1.2273
744.9826 | 1.257
744.9882 | 1.2684
744.9937 | 1.3014
744.9993 | 1.2654
745.0049 | 1.2563
745.0105 | 1.1993
745.0161 | 1.2346
745.0217 | 1.2664
745.0273 | 1.224
745.0329 | 1.1918
745.0385 | 1.2422
745.0441 | 1.327
745.0496 | 1.3204
745.0552 | 1.3638
745.0608 | 1.274
745.0664 | 1.2016
745.072 | 1.2642
745.0776 | 1.2521
745.0832 | 1.2527
745.0888 | 1.2958
745.0944 | 1.3165
745.1 | 1.2498
745.1056 | 1.2687
745.1111 | 1.1692
745.1167 | 1.1909
745.1223 | 1.2568
745.1279 | 1.2659
745.1335 | 1.2291
745.1391 | 1.1776
745.1447 | 1.211
745.1503 | 1.1791
745.1559 | 1.1796
745.1614 | 1.1784
745.1671 | 1.1853
745.1726 | 1.2135
745.1782 | 1.1876
745.1838 | 1.1516
745.1894 | 1.1226
745.195 | 1.1779
745.2006 | 1.2101
745.2062 | 1.1867
745.2118 | 1.1788
745.2174 | 1.1952
745.223 | 1.1655
745.2286 | 1.1687
745.2342 | 1.2635
745.2397 | 1.1995
745.2453 | 1.1279
745.2509 | 1.1818
745.2565 | 1.209
745.2621 | 1.2012
745.2677 | 1.1999
745.2733 | 1.2168
745.2789 | 1.2342
745.2845 | 1.1925
745.2901 | 1.1689
745.2957 | 1.206
745.3013 | 1.2642
745.3068 | 1.3517
745.3124 | 1.2564
745.318 | 1.338
745.3236 | 1.3717
745.3292 | 1.3508
745.3348 | 1.4304
745.3404 | 1.4856
745.346 | 1.5031
745.3516 | 1.5207
745.3572 | 1.6865
745.3628 | 1.6211
745.3684 | 1.6655
745.3739 | 1.9137
745.3795 | 2.0912
745.3851 | 2.0219
745.3907 | 1.8843
745.3963 | 1.7284
745.4019 | 1.7136
745.4075 | 1.7229
745.413 | 1.7483
745.4186 | 1.5883
745.4242 | 1.6056
745.4298 | 1.5642
745.4354 | 1.5778
745.441 | 1.4609
745.4466 | 1.4399
745.4522 | 1.4899
745.4578 | 1.4974
745.4634 | 1.4365
745.469 | 1.5668
745.4746 | 1.7508
745.4801 | 2.1314
745.4858 | 2.4167
745.4913 | 2.7825
745.4969 | 3.852
745.5025 | 4.3937
745.5081 | 6.1531
745.5137 | 6.4605
745.5193 | 7.4664
745.5249 | 10.4134
745.5305 | 17.202
745.5361 | 31.6934
745.5417 | 58.9821
745.5472 | 94.4965
745.5529 | 131.6903
745.5584 | 176.2577
745.564 | 187.6826
745.5697 | 186.6629
745.5752 | 126.5922
745.5808 | 63.6707
745.5864 | 23.6347
745.592 | 7.097
745.5976 | 3.3915
745.6032 | 2.3124
745.6088 | 2.3485
745.6143 | 2.3365
745.62 | 2.2256
745.6255 | 2.2103
745.6311 | 2.531
745.6368 | 2.2094
745.6423 | 2.0774
745.6479 | 1.6556
745.6535 | 1.6623
745.6591 | 1.667
745.6647 | 1.5108
745.6703 | 1.3789
745.6759 | 1.4724
745.6814 | 1.3559
745.6871 | 1.3333
745.6927 | 1.3987
745.6983 | 1.3122
745.7039 | 1.2473
745.7095 | 1.3153
745.715 | 1.2419
745.7206 | 1.2868
745.7262 | 1.3935
745.7318 | 1.3201
745.7374 | 1.2849
745.743 | 1.3293
745.7486 | 1.3241
745.7542 | 1.3256
745.7598 | 1.2789
745.7654 | 1.2447
745.771 | 1.3729
745.7766 | 1.4595
745.7822 | 1.3979
745.7877 | 1.3488
745.7933 | 1.3155
745.7989 | 1.3026
745.8045 | 1.209
745.8101 | 1.2323
745.8157 | 1.2746
745.8213 | 1.334
745.8269 | 1.261
745.8325 | 1.2405
745.8381 | 1.3506
745.8437 | 1.4022
745.8493 | 1.2863
745.8548 | 1.2815
745.8605 | 1.4102
745.866 | 1.4907
745.8716 | 1.3859
745.8772 | 1.436
745.8828 | 1.4646
745.8884 | 1.4057
745.894 | 1.3707
745.8996 | 1.3489
745.9052 | 1.2967
745.9108 | 1.2994
745.9164 | 1.2461
745.922 | 1.188
745.9276 | 1.1936
745.9332 | 1.2153
745.9387 | 1.1772
745.9444 | 1.1984
745.9499 | 1.1821
745.9555 | 1.1356
745.9611 | 1.1369
745.9667 | 1.214
745.9723 | 1.3191
745.9779 | 1.224
745.9835 | 1.2347
745.9891 | 1.317
745.9947 | 1.2674
746.0003 | 1.1947
746.0059 | 1.1594
746.0115 | 1.2077
746.0171 | 1.263
746.0227 | 1.2257
746.0283 | 1.2269
746.0339 | 1.2332
746.0394 | 1.314
746.045 | 1.3602
746.0506 | 1.3618
746.0562 | 1.4077
746.0618 | 1.2865
746.0674 | 1.1813
746.073 | 1.2453
746.0786 | 1.2615
746.0842 | 1.2475
746.0898 | 1.2096
746.0954 | 1.2201
746.101 | 1.2073
746.1066 | 1.1922
746.1122 | 1.1978
746.1178 | 1.1864
746.1234 | 1.1968
746.129 | 1.2148
746.1346 | 1.1726
746.1402 | 1.143
746.1457 | 1.1911
746.1513 | 1.2156
746.1569 | 1.1909
746.1625 | 1.151
746.1681 | 1.1822
746.1737 | 1.1683
746.1793 | 1.1137
746.1849 | 1.12
746.1905 | 1.202
746.1961 | 1.278
746.2017 | 1.2384
746.2073 | 1.22
746.2129 | 1.2059
746.2185 | 1.1519
746.2241 | 1.1747
746.2297 | 1.2002
746.2353 | 1.1409
746.2409 | 1.1646
746.2465 | 1.1988
746.252 | 1.1633
746.2576 | 1.1318
746.2632 | 1.1362
746.2688 | 1.1429
746.2744 | 1.1771
746.28 | 1.2496
746.2856 | 1.161
746.2912 | 1.2009
746.2968 | 1.237
746.3024 | 1.2514
746.308 | 1.2246
746.3136 | 1.2373
746.3192 | 1.2282
746.3248 | 1.313
746.3304 | 1.3675
746.336 | 1.3857
746.3416 | 1.4922
746.3472 | 1.5496
746.3528 | 1.6748
746.3584 | 1.6724
746.364 | 1.7641
746.3695 | 1.811
746.3751 | 2.1267
746.3807 | 2.225
746.3863 | 2.2621
746.3919 | 2.4547
746.3975 | 2.6519
746.4031 | 3.0893
746.4087 | 2.962
746.4143 | 2.6254
746.4199 | 2.3777
746.4255 | 2.0964
746.4311 | 1.9819
746.4366 | 1.9951
746.4423 | 1.9524
746.4479 | 1.8013
746.4534 | 1.763
746.459 | 1.8287
746.4646 | 1.6235
746.4702 | 1.613
746.4758 | 1.7003
746.4814 | 1.9509
746.487 | 2.1359
746.4926 | 2.5171
746.4982 | 2.7058
746.5038 | 3.2872
746.5094 | 4.0655
746.515 | 3.648
746.5206 | 3.866
746.5262 | 4.4469
746.5318 | 5.3428
746.5374 | 6.8921
746.543 | 9.7797
746.5486 | 13.0353
746.5542 | 19.5489
746.5597 | 27.9107
746.5653 | 36.7357
746.571 | 33.0947
746.5765 | 28.2447
746.5821 | 18.3424
746.5878 | 7.4347
746.5933 | 3.7559
746.5989 | 2.373
746.6045 | 1.8656
746.6101 | 1.5401
746.6157 | 1.5744
746.6213 | 1.6877
746.6269 | 1.7505
746.6325 | 1.9228
746.6381 | 1.9815
746.6437 | 1.8827
746.6493 | 1.9013
746.6549 | 1.6825
746.6605 | 1.5584
746.6661 | 1.4998
746.6717 | 1.3508
746.6773 | 1.3607
746.6829 | 1.2979
746.6885 | 1.2821
746.6941 | 1.2969
746.6997 | 1.3075
746.7053 | 1.4046
746.7109 | 1.3244
746.7164 | 1.3068
746.722 | 1.3174
746.7276 | 1.2483
746.7333 | 1.1799
746.7388 | 1.1565
746.7444 | 1.1627
746.75 | 1.185
746.7556 | 1.2163
746.7612 | 1.3059
746.7668 | 1.3367
746.7724 | 1.325
746.778 | 1.2468
746.7836 | 1.2199
746.7892 | 1.2915
746.7948 | 1.3441
746.8004 | 1.3033
746.806 | 1.2528
746.8116 | 1.2352
746.8172 | 1.242
746.8228 | 1.1847
746.8284 | 1.2858
746.834 | 1.2827
746.8396 | 1.247
746.8452 | 1.2871
746.8508 | 1.3097
746.8563 | 1.4332
746.862 | 1.6026
746.8676 | 1.5415
746.8732 | 1.3899
746.8787 | 1.3383
746.8844 | 1.3314
746.8899 | 1.3098
746.8955 | 1.2593
746.9012 | 1.2284
746.9068 | 1.2289
746.9123 | 1.2129
746.9179 | 1.277
746.9235 | 1.264
746.9291 | 1.1389
746.9347 | 1.1602
746.9403 | 1.1538
746.9459 | 1.1682
746.9515 | 1.1697
746.9571 | 1.1705
746.9627 | 1.2031
746.9683 | 1.2189
746.9739 | 1.1786
746.9795 | 1.153
746.9851 | 1.2263
746.9907 | 1.2005
746.9963 | 1.2205
747.0019 | 1.2436
747.0075 | 1.2689
747.0131 | 1.2588
747.0187 | 1.2444
747.0243 | 1.2591
747.0299 | 1.2779
747.0355 | 1.2901
747.0411 | 1.3111
747.0467 | 1.2292
747.0523 | 1.2105
747.0579 | 1.258
747.0635 | 1.2749
747.0691 | 1.2578
747.0747 | 1.2548
747.0803 | 1.2237
747.0859 | 1.2163
747.0915 | 1.1979
747.0971 | 1.2287
747.1027 | 1.2265
747.1083 | 1.2095
747.1139 | 1.1837
747.1195 | 1.1074
747.125 | 1.1353
747.1307 | 1.2263
747.1362 | 1.2266
747.1418 | 1.1794
747.1474 | 1.2175
747.153 | 1.1682
747.1586 | 1.1178
747.1642 | 1.1958
747.1698 | 1.2228
747.1754 | 1.1319
747.181 | 1.135
747.1866 | 1.1824
747.1922 | 1.2174
747.1978 | 1.2101
747.2034 | 1.1402
747.209 | 1.1444
747.2146 | 1.1425
747.2202 | 1.1745
747.2258 | 1.1309
747.2314 | 1.1436
747.237 | 1.1749
747.2426 | 1.1686
747.2482 | 1.2493
747.2538 | 1.2308
747.2594 | 1.1884
747.265 | 1.169
747.2706 | 1.1363
747.2762 | 1.1281
747.2818 | 1.1622
747.2874 | 1.1893
747.293 | 1.1688
747.2986 | 1.2681
747.3042 | 1.2877
747.3098 | 1.4121
747.3154 | 1.3969
747.321 | 1.3386
747.3266 | 1.3639
747.3322 | 1.4376
747.3378 | 1.5623
747.3434 | 1.7787
747.349 | 1.8855
747.3546 | 1.8773
747.3602 | 1.8066
747.3658 | 1.835
747.3714 | 2.0214
747.377 | 1.8
747.3826 | 1.7882
747.3882 | 1.8971
747.3938 | 1.937
747.3994 | 1.9334
747.405 | 1.8702
747.4105 | 1.8534
747.4162 | 1.8831
747.4218 | 1.6118
747.4274 | 1.5368
747.433 | 1.5332
747.4386 | 1.5006
747.4442 | 1.4186
747.4498 | 1.6111
747.4554 | 1.8107
747.461 | 1.5885
747.4666 | 1.5235
747.4722 | 1.5345
747.4778 | 1.7248
747.4834 | 1.736
747.489 | 2.1432
747.4946 | 2.8431
747.5002 | 4.0155
747.5057 | 5.8675
747.5113 | 6.6592
747.517 | 8.9783
747.5226 | 10.8469
747.5281 | 10.5696
747.5338 | 9.6762
747.5393 | 7.1581
747.5449 | 4.7822
747.5505 | 4.0571
747.5562 | 4.5681
747.5618 | 5.2502
747.5674 | 5.6825
747.573 | 5.9886
747.5786 | 4.9044
747.5841 | 3.9238
747.5897 | 2.9778
747.5954 | 2.0204
747.601 | 1.631
747.6065 | 1.4466
747.6121 | 1.435
747.6178 | 1.4411
747.6233 | 1.4076
747.6289 | 1.449
747.6345 | 1.4946
747.6401 | 1.5021
747.6457 | 1.5331
747.6513 | 1.4744
747.6569 | 1.364
747.6625 | 1.396
747.6681 | 1.3845
747.6738 | 1.2905
747.6794 | 1.3373
747.685 | 1.3886
747.6906 | 1.3167
747.6962 | 1.206
747.7018 | 1.2328
747.7074 | 1.2674
747.713 | 1.2706
747.7186 | 1.3059
747.7241 | 1.2432
747.7297 | 1.1686
747.7354 | 1.1437
747.741 | 1.1727
747.7466 | 1.1501
747.7522 | 1.1665
747.7578 | 1.191
747.7634 | 1.196
747.769 | 1.1476
747.7746 | 1.2074
747.7802 | 1.2579
747.7858 | 1.2182
747.7914 | 1.2565
747.797 | 1.2203
747.8026 | 1.2035
747.8082 | 1.2096
747.8138 | 1.2329
747.8194 | 1.2421
747.825 | 1.226
747.8306 | 1.2995
747.8362 | 1.2669
747.8418 | 1.1549
747.8474 | 1.1478
747.853 | 1.1948
747.8586 | 1.3876
747.8642 | 1.443
747.8698 | 1.3383
747.8754 | 1.2971
747.881 | 1.3211
747.8866 | 1.2291
747.8922 | 1.2434
747.8978 | 1.3373
747.9034 | 1.2673
747.9089 | 1.2918
747.9146 | 1.2877
747.9202 | 1.2062
747.9258 | 1.2626
747.9314 | 1.1907
747.937 | 1.2021
747.9426 | 1.1945
747.9482 | 1.2168
747.9538 | 1.2514
747.9594 | 1.1629
747.965 | 1.1229
747.9706 | 1.1371
747.9762 | 1.1597
747.9818 | 1.251
747.9874 | 1.2214
747.993 | 1.3099
747.9986 | 1.2806
748.0042 | 1.2487
748.0098 | 1.298
748.0154 | 1.3634
748.021 | 1.3422
748.0266 | 1.3268
748.0322 | 1.2754
748.0378 | 1.3177
748.0434 | 1.2102
748.049 | 1.2241
748.0546 | 1.2347
748.0602 | 1.2232
748.0658 | 1.224
748.0714 | 1.2296
748.077 | 1.2004
748.0826 | 1.1361
748.0882 | 1.1158
748.0938 | 1.1556
748.0994 | 1.1341
748.105 | 1.2001
748.1106 | 1.2423
748.1162 | 1.1942
748.1218 | 1.1679
748.1274 | 1.1217
748.133 | 1.123
748.1386 | 1.1438
748.1442 | 1.16
748.1498 | 1.1971
748.1554 | 1.195
748.161 | 1.1773
748.1666 | 1.1787
748.1722 | 1.1502
748.1778 | 1.1278
748.1834 | 1.103
748.189 | 1.0996
748.1946 | 1.1373
748.2002 | 1.2219
748.2058 | 1.2195
748.2114 | 1.1728
748.217 | 1.1733
748.2226 | 1.166
748.2282 | 1.1863
748.2339 | 1.1844
748.2395 | 1.1391
748.2451 | 1.1172
748.2507 | 1.1391
748.2563 | 1.1544
748.2619 | 1.1845
748.2675 | 1.2624
748.2731 | 1.2051
748.2787 | 1.1443
748.2842 | 1.138
748.2899 | 1.1637
748.2955 | 1.1652
748.3011 | 1.138
748.3067 | 1.1426
748.3123 | 1.2366
748.3179 | 1.2848
748.3235 | 1.2772
748.3291 | 1.3575
748.3347 | 1.4045
748.3403 | 1.4314
748.3459 | 1.4229
748.3515 | 1.4856
748.3571 | 1.5452
748.3627 | 1.6068
748.3683 | 1.6532
748.3739 | 1.5354
748.3795 | 1.4986
748.3851 | 1.614
748.3907 | 1.5962
748.3963 | 1.5602
748.4019 | 1.6623
748.4075 | 1.6297
748.4131 | 1.5529
748.4187 | 1.6915
748.4243 | 1.6409
748.4299 | 1.5786
748.4355 | 1.474
748.4411 | 1.5113
748.4467 | 1.5489
748.4523 | 1.5015
748.4579 | 1.6228
748.4635 | 1.6177
748.4691 | 1.6532
748.4747 | 1.7977
748.4804 | 1.7082
748.486 | 1.7946
748.4916 | 2.0636
748.4972 | 2.6436
748.5028 | 3.7371
748.5084 | 4.6668
748.514 | 6.1751
748.5196 | 7.8564
748.5252 | 9.2195
748.5308 | 8.7609
748.5364 | 8.0552
748.542 | 5.0821
748.5476 | 3.6038
748.5532 | 3.2332
748.5588 | 2.9356
748.5644 | 3.2835
748.57 | 2.956
748.5756 | 2.456
748.5812 | 1.9788
748.5868 | 1.7748
748.5924 | 1.5999
748.598 | 1.4321
748.6036 | 1.3588
748.6092 | 1.3066
748.6148 | 1.35
748.6204 | 1.2797
748.626 | 1.3386
748.6317 | 1.2712
748.6373 | 1.3465
748.6429 | 1.414
748.6485 | 1.392
748.6541 | 1.3325
748.6597 | 1.3051
748.6653 | 1.3442
748.6709 | 1.2537
748.6765 | 1.2755
748.6821 | 1.3241
748.6877 | 1.302
748.6933 | 1.3166
748.6989 | 1.3182
748.7045 | 1.2281
748.7101 | 1.2208
748.7157 | 1.2139
748.7213 | 1.2742
748.7269 | 1.2497
748.7325 | 1.1773
748.7381 | 1.2101
748.7438 | 1.1854
748.7493 | 1.1739
748.7549 | 1.1717
748.7605 | 1.2116
748.7661 | 1.2048
748.7717 | 1.1727
748.7773 | 1.1791
748.7829 | 1.2264
748.7885 | 1.1889
748.7941 | 1.1851
748.7997 | 1.1725
748.8054 | 1.1542
748.811 | 1.2455
748.8166 | 1.2952
748.8222 | 1.184
748.8278 | 1.1731
748.8334 | 1.2084
748.839 | 1.1737
748.8446 | 1.1844
748.8502 | 1.1632
748.8558 | 1.1966
748.8614 | 1.293
748.8671 | 1.3053
748.8727 | 1.3582
748.8783 | 1.3934
748.8838 | 1.2775
748.8894 | 1.276
748.8951 | 1.2042
748.9007 | 1.2143
748.9063 | 1.3516
748.9119 | 1.2949
748.9175 | 1.1847
748.9231 | 1.2155
748.9287 | 1.1353
748.9343 | 1.1488
748.9399 | 1.1874
748.9455 | 1.202
748.9511 | 1.1363
748.9567 | 1.1838
748.9623 | 1.222
748.9679 | 1.1953
748.9735 | 1.2111
748.9791 | 1.1414
748.9847 | 1.169
748.9903 | 1.1918
748.9959 | 1.2495
749.0016 | 1.3234
749.0072 | 1.1889
749.0128 | 1.2136
749.0184 | 1.2546
749.024 | 1.2217
749.0296 | 1.1983
749.0352 | 1.2305
749.0408 | 1.1901
749.0464 | 1.163
749.052 | 1.2474
749.0576 | 1.208
749.0632 | 1.1721
749.0688 | 1.1765
749.0744 | 1.1989
749.08 | 1.1471
749.0856 | 1.2371
749.0912 | 1.2927
749.0968 | 1.1891
749.1024 | 1.194
749.108 | 1.144
749.1136 | 1.1291
749.1192 | 1.2789
749.1248 | 1.2619
749.1304 | 1.2838
749.1361 | 1.2035
749.1417 | 1.1544
749.1473 | 1.1239
749.1529 | 1.1244
749.1585 | 1.1342
749.1641 | 1.1454
749.1697 | 1.1739
749.1753 | 1.1597
749.1809 | 1.1234
749.1865 | 1.1565
749.1921 | 1.1164
749.1977 | 1.1374
749.2033 | 1.1564
749.2089 | 1.2047
749.2145 | 1.2331
749.2201 | 1.2369
749.2257 | 1.1182
749.2314 | 1.1115
749.237 | 1.1639
749.2426 | 1.1149
749.2482 | 1.1462
749.2538 | 1.1966
749.2594 | 1.1936
749.265 | 1.1831
749.2706 | 1.1379
749.2762 | 1.1767
749.2818 | 1.1936
749.2874 | 1.2327
749.293 | 1.2206
749.2986 | 1.2419
749.3042 | 1.234
749.3098 | 1.223
749.3155 | 1.234
749.3211 | 1.2181
749.3267 | 1.2295
749.3323 | 1.2557
749.3379 | 1.4005
749.3435 | 1.382
749.3491 | 1.3943
749.3547 | 1.5108
749.3603 | 1.5948
749.3659 | 1.7215
749.3715 | 1.8672
749.3771 | 1.8826
749.3827 | 1.8494
749.3883 | 1.7463
749.3939 | 1.864
749.3996 | 1.9499
749.4052 | 1.8232
749.4107 | 1.7043
749.4163 | 1.7237
749.422 | 1.5774
749.4276 | 1.6521
749.4332 | 1.6524
749.4388 | 1.6143
749.4444 | 1.5778
749.45 | 1.5442
749.4556 | 1.5478
749.4612 | 1.5546
749.4668 | 1.5028
749.4724 | 1.4103
749.478 | 1.4582
749.4836 | 1.5288
749.4892 | 1.4905
749.4949 | 1.654
749.5005 | 1.9581
749.5061 | 2.3708
749.5117 | 2.8063
749.5173 | 3.2265
749.5229 | 3.7108
749.5285 | 4.2586
749.5341 | 3.498
749.5397 | 3.3352
749.5453 | 2.676
749.5509 | 2.3218
749.5565 | 2.0532
749.5621 | 2.2783
749.5678 | 2.1815
749.5734 | 1.9514
749.579 | 1.9884
749.5846 | 1.8398
749.5902 | 1.5423
749.5958 | 1.4387
749.6014 | 1.3815
749.607 | 1.4138
749.6126 | 1.4154
749.6182 | 1.3564
749.6238 | 1.3734
749.6294 | 1.3063
749.635 | 1.3652
749.6407 | 1.355
749.6463 | 1.2824
749.6519 | 1.3757
749.6575 | 1.3049
749.6631 | 1.3175
749.6687 | 1.2642
749.6743 | 1.2841
749.6799 | 1.2625
749.6855 | 1.2419
749.6911 | 1.2749
749.6967 | 1.2437
749.7023 | 1.2165
749.7079 | 1.2011
749.7135 | 1.1862
749.7192 | 1.157
749.7248 | 1.2303
749.7304 | 1.2418
749.736 | 1.3115
749.7416 | 1.2987
749.7472 | 1.2451
749.7528 | 1.1854
749.7584 | 1.1637
749.764 | 1.1689
749.7696 | 1.1617
749.7752 | 1.1737
749.7808 | 1.136
749.7864 | 1.1468
749.7921 | 1.1958
749.7977 | 1.173
749.8033 | 1.1605
749.8089 | 1.1885
749.8145 | 1.2186
749.8201 | 1.252
749.8257 | 1.2181
749.8313 | 1.1977
749.8369 | 1.224
749.8425 | 1.2712
749.8481 | 1.3032
749.8537 | 1.3246
749.8593 | 1.2694
749.865 | 1.3205
749.8706 | 1.2851
749.8762 | 1.1892
749.8818 | 1.329
749.8874 | 1.3219
749.893 | 1.304
749.8986 | 1.2857
749.9042 | 1.3076
749.9098 | 1.3181
749.9154 | 1.342
749.921 | 1.3362
749.9266 | 1.2301
749.9323 | 1.1905
749.9379 | 1.2074
749.9435 | 1.2165
749.9491 | 1.1353
749.9547 | 1.1447
749.9603 | 1.2228
749.9659 | 1.2418
749.9715 | 1.182
749.9771 | 1.166
749.9827 | 1.1764
749.9883 | 1.2004
749.9939 | 1.2242
749.9996 | 1.2352
750.0052 | 1.1441
750.0108 | 1.1268
750.0164 | 1.2412
750.022 | 1.2241
750.0276 | 1.1317
750.0332 | 1.1395
750.0388 | 1.2969
750.0444 | 1.3395
750.05 | 1.2013
750.0556 | 1.1483
750.0612 | 1.214
750.0669 | 1.2275
750.0725 | 1.1588
750.0781 | 1.1802
750.0837 | 1.1619
750.0893 | 1.241
750.0949 | 1.2423
750.1005 | 1.2563
750.1061 | 1.234
750.1117 | 1.2452
750.1173 | 1.183
750.1229 | 1.1479
750.1286 | 1.2159
750.1342 | 1.3126
750.1398 | 1.2944
750.1454 | 1.2957
750.151 | 1.3316
750.1566 | 1.1805
750.1622 | 1.1619
750.1678 | 1.1456
750.1734 | 1.1564
750.1791 | 1.2003
750.1847 | 1.1714
750.1903 | 1.1917
750.1959 | 1.2036
750.2015 | 1.1865
750.2071 | 1.1688
750.2127 | 1.1555
750.2183 | 1.1583
750.2239 | 1.1144
750.2295 | 1.1116
750.2352 | 1.1271
750.2408 | 1.0797
750.2464 | 1.1007
750.252 | 1.0848
750.2576 | 1.1143
750.2632 | 1.1362
750.2688 | 1.1247
750.2744 | 1.1709
750.28 | 1.2044
750.2857 | 1.1917
750.2913 | 1.1852
750.2969 | 1.2178
750.3025 | 1.2566
750.3081 | 1.3337
750.3137 | 1.257
750.3193 | 1.2326
750.3249 | 1.185
750.3305 | 1.3494
750.3361 | 1.345
750.3418 | 1.2596
750.3474 | 1.3631
750.353 | 1.4405
750.3586 | 1.5266
750.3642 | 1.5266
750.3698 | 1.4861
750.3754 | 1.5097
750.381 | 1.6413
750.3866 | 1.7643
750.3923 | 1.7913
750.3979 | 1.7666
750.4035 | 1.7072
750.4091 | 1.5815
750.4147 | 1.4826
750.4203 | 1.5332
750.4259 | 1.639
750.4315 | 1.7474
750.4371 | 1.5056
750.4427 | 1.6233
750.4484 | 1.706
750.454 | 1.6761
750.4596 | 1.7427
750.4652 | 1.824
750.4708 | 1.8476
750.4764 | 2.0265
750.482 | 2.2459
750.4876 | 2.3665
750.4932 | 2.9304
750.4988 | 3.0267
750.5044 | 3.0196
750.51 | 3.8064
750.5157 | 3.5931
750.5213 | 3.6371
750.5269 | 3.9905
750.5325 | 3.7749
750.5381 | 3.558
750.5437 | 3.4102
750.5493 | 3.0594
750.5549 | 2.779
750.5605 | 2.1703
750.5661 | 2.1302
750.5717 | 2.0131
750.5773 | 1.6739
750.583 | 1.5987
750.5886 | 1.4527
750.5942 | 1.4
750.5998 | 1.3263
750.6054 | 1.3283
750.611 | 1.3506
750.6166 | 1.3155
750.6222 | 1.3152
750.6279 | 1.352
750.6335 | 1.3834
750.6391 | 1.4348
750.6447 | 1.3712
750.6503 | 1.2885
750.6559 | 1.3644
750.6615 | 1.402
750.6671 | 1.4061
750.6727 | 1.3077
750.6784 | 1.3751
750.684 | 1.4325
750.6896 | 1.4441
750.6952 | 1.3162
750.7008 | 1.3407
750.7064 | 1.3452
750.712 | 1.3574
750.7176 | 1.3029
750.7233 | 1.2558
750.7289 | 1.2171
750.7345 | 1.226
750.7401 | 1.2107
750.7457 | 1.2216
750.7513 | 1.2315
750.7569 | 1.2189
750.7625 | 1.1843
750.7682 | 1.1943
750.7738 | 1.2287
750.7794 | 1.1766
750.785 | 1.1823
750.7906 | 1.1775
750.7962 | 1.1614
750.8018 | 1.171
750.8074 | 1.1844
750.8131 | 1.1125
750.8187 | 1.114
750.8243 | 1.1621
750.8299 | 1.215
750.8355 | 1.2314
750.8411 | 1.2032
750.8467 | 1.2193
750.8523 | 1.1428
750.8579 | 1.1803
750.8636 | 1.2369
750.8692 | 1.3941
750.8748 | 1.3928
750.8804 | 1.3113
750.886 | 1.2562
750.8916 | 1.2853
750.8972 | 1.3128
750.9029 | 1.1999
750.9085 | 1.232
750.9141 | 1.3254
750.9197 | 1.2522
750.9253 | 1.1107
750.9309 | 1.1873
750.9365 | 1.2482
750.9421 | 1.1751
750.9478 | 1.1552
750.9534 | 1.1865
750.959 | 1.21
750.9646 | 1.1405
750.9702 | 1.1265
750.9758 | 1.1835
750.9814 | 1.1106
750.987 | 1.1633
750.9927 | 1.1581
750.9983 | 1.2044
751.0039 | 1.195
751.0095 | 1.2017
751.0151 | 1.2599
751.0207 | 1.2723
751.0263 | 1.2796
751.0319 | 1.2126
751.0376 | 1.2018
751.0432 | 1.2328
751.0488 | 1.236
751.0544 | 1.2493
751.06 | 1.2884
751.0656 | 1.3079
751.0712 | 1.1622
751.0768 | 1.0952
751.0825 | 1.1395
751.0881 | 1.1767
751.0937 | 1.2535
751.0993 | 1.1801
751.1049 | 1.1801
751.1105 | 1.1365
751.1161 | 1.1577
751.1218 | 1.2057
751.1274 | 1.1926
751.133 | 1.2436
751.1386 | 1.2815
751.1442 | 1.229
751.1498 | 1.219
751.1554 | 1.2343
751.161 | 1.1914
751.1667 | 1.1686
751.1723 | 1.215
751.1779 | 1.1642
751.1835 | 1.1798
751.1891 | 1.2295
751.1947 | 1.2488
751.2003 | 1.1637
751.2059 | 1.156
751.2116 | 1.1313
751.2172 | 1.142
751.2228 | 1.1659
751.2284 | 1.1648
751.234 | 1.1803
751.2396 | 1.1446
751.2452 | 1.1011
751.2509 | 1.1489
751.2565 | 1.1759
751.2621 | 1.1556
751.2677 | 1.1898
751.2733 | 1.2031
751.2789 | 1.1825
751.2845 | 1.1542
751.2901 | 1.1363
751.2958 | 1.1862
751.3014 | 1.2036
751.307 | 1.2468
751.3126 | 1.3116
751.3182 | 1.289
751.3238 | 1.3019
751.3294 | 1.3524
751.3351 | 1.4022
751.3407 | 1.4236
751.3463 | 1.5605
751.3519 | 1.5916
751.3575 | 1.622
751.3631 | 1.6949
751.3687 | 1.8187
751.3743 | 1.8574
751.38 | 1.9107
751.3856 | 2.0945
751.3912 | 2.4403
751.3968 | 2.9474
751.4024 | 3.0603
751.408 | 3.275
751.4136 | 3.3372
751.4192 | 2.8314
751.4248 | 2.27
751.4305 | 1.8399
751.4361 | 1.647
751.4417 | 1.6398
751.4473 | 1.6732
751.4529 | 1.6293
751.4585 | 1.579
751.4642 | 1.5569
751.4698 | 1.4748
751.4754 | 1.5358
751.481 | 1.5037
751.4866 | 1.6718
751.4922 | 1.9305
751.4979 | 1.8806
751.5035 | 1.9429
751.5091 | 2.0459
751.5147 | 2.0915
751.5203 | 2.1091
751.5259 | 2.4285
751.5315 | 2.5159
751.5371 | 2.3712
751.5427 | 2.4717
751.5484 | 2.4343
751.554 | 1.9884
751.5596 | 1.8998
751.5652 | 1.782
751.5708 | 1.8039
751.5764 | 1.8953
751.582 | 1.7791
751.5877 | 1.6438
751.5933 | 1.6845
751.5989 | 1.7185
751.6045 | 1.6448
751.6101 | 1.7291
751.6157 | 1.7493
751.6214 | 1.7847
751.627 | 1.6475
751.6326 | 1.665
751.6382 | 1.5601
751.6438 | 1.4406
751.6494 | 1.514
751.655 | 1.4512
751.6607 | 1.3128
751.6663 | 1.2914
751.6719 | 1.3139
751.6775 | 1.2787
751.6831 | 1.3034
751.6887 | 1.3599
751.6944 | 1.2448
751.7 | 1.2842
751.7056 | 1.2561
751.7112 | 1.2299
751.7168 | 1.268
751.7224 | 1.317
751.728 | 1.1936
751.7337 | 1.1941
751.7393 | 1.2199
751.7449 | 1.2407
751.7505 | 1.2374
751.7561 | 1.2088
751.7617 | 1.1738
751.7674 | 1.2317
751.773 | 1.1951
751.7786 | 1.1304
751.7842 | 1.182
751.7898 | 1.2087
751.7955 | 1.2292
751.8011 | 1.242
751.8067 | 1.1648
751.8123 | 1.1551
751.8179 | 1.172
751.8235 | 1.1771
751.8291 | 1.1933
751.8347 | 1.2505
751.8403 | 1.2371
751.8459 | 1.1891
751.8516 | 1.2332
751.8572 | 1.2729
751.8628 | 1.2875
751.8684 | 1.2922
751.874 | 1.3566
751.8796 | 1.4091
751.8853 | 1.3623
751.8909 | 1.3654
751.8965 | 1.2718
751.9021 | 1.333
751.9077 | 1.3139
751.9133 | 1.3209
751.919 | 1.3424
751.9246 | 1.1874
751.9302 | 1.1882
751.9358 | 1.1789
751.9414 | 1.1746
751.9471 | 1.2071
751.9527 | 1.202
751.9583 | 1.1799
751.9639 | 1.176
751.9695 | 1.1753
751.9751 | 1.193
751.9808 | 1.1508
751.9864 | 1.2314
751.992 | 1.1988
751.9976 | 1.1897
752.0032 | 1.2168
752.0088 | 1.2562
752.0145 | 1.2263
752.0201 | 1.2161
752.0257 | 1.1959
752.0313 | 1.2053
752.0369 | 1.2537
752.0425 | 1.3214
752.0482 | 1.2241
752.0538 | 1.2051
752.0594 | 1.1971
752.065 | 1.1527
752.0706 | 1.1402
752.0763 | 1.1413
752.0819 | 1.1508
752.0875 | 1.1919
752.0931 | 1.2219
752.0987 | 1.1803
752.1043 | 1.1704
752.1099 | 1.204
752.1156 | 1.1842
752.1212 | 1.1686
752.1268 | 1.1898
752.1324 | 1.2584
752.138 | 1.2996
752.1436 | 1.2356
752.1493 | 1.1841
752.1549 | 1.2088
752.1605 | 1.1883
752.1661 | 1.1568
752.1717 | 1.204
752.1773 | 1.1875
752.183 | 1.1451
752.1886 | 1.2028
752.1942 | 1.1842
752.1998 | 1.126
752.2054 | 1.1235
752.2111 | 1.1219
752.2167 | 1.1343
752.2223 | 1.1809
752.2279 | 1.1972
752.2335 | 1.1846
752.2391 | 1.264
752.2448 | 1.197
752.2504 | 1.1872
752.256 | 1.2141
752.2616 | 1.202
752.2672 | 1.2204
752.2728 | 1.1796
752.2785 | 1.1737
752.2841 | 1.1696
752.2897 | 1.1568
752.2953 | 1.1936
752.3009 | 1.2129
752.3066 | 1.2465
752.3122 | 1.3459
752.3178 | 1.3817
752.3234 | 1.3043
752.329 | 1.4473
752.3346 | 1.4932
752.3402 | 1.4593
752.3459 | 1.5366
752.3515 | 1.4914
752.3571 | 1.4954
752.3627 | 1.6498
752.3683 | 1.7637
752.374 | 1.7541
752.3796 | 1.779
752.3852 | 1.8832
752.3908 | 2.0865
752.3964 | 2.2954
752.402 | 2.0538
752.4077 | 1.8914
752.4133 | 1.9581
752.4189 | 1.89
752.4245 | 1.7898
752.4301 | 1.701
752.4357 | 1.5673
752.4414 | 1.5205
752.447 | 1.5675
752.4526 | 1.5811
752.4582 | 1.6135
752.4638 | 1.6709
752.4695 | 1.7653
752.4751 | 2.0817
752.4807 | 3.2302
752.4863 | 5.2514
752.4919 | 8.5532
752.4975 | 13.2767
752.5031 | 21.0406
752.5088 | 27.0346
752.5144 | 36.2328
752.52 | 37.8217
752.5256 | 37.9073
752.5312 | 36.718
752.5368 | 44.6927
752.5425 | 56.5758
752.5481 | 76.9393
752.5537 | 70.3306
752.5593 | 49.7003
752.5649 | 26.7194
752.5706 | 11.6002
752.5762 | 5.3778
752.5818 | 2.8084
752.5874 | 1.9022
752.593 | 1.6732
752.5986 | 1.5684
752.6043 | 1.613
752.6099 | 1.5244
752.6155 | 1.6798
752.6211 | 1.7929
752.6267 | 1.6495
752.6323 | 1.6217
752.638 | 1.6663
752.6436 | 1.5866
752.6492 | 1.5075
752.6548 | 1.5189
752.6604 | 1.6818
752.666 | 1.8861
752.6717 | 1.8997
752.6773 | 1.9679
752.6829 | 2.1925
752.6885 | 1.9065
752.6942 | 1.704
752.6998 | 1.6007
752.7054 | 1.3948
752.711 | 1.3159
752.7167 | 1.3203
752.7223 | 1.3316
752.7279 | 1.3816
752.7335 | 1.4005
752.7391 | 1.2832
752.7447 | 1.27
752.7504 | 1.2625
752.756 | 1.2036
752.7616 | 1.1842
752.7672 | 1.2031
752.7728 | 1.2024
752.7785 | 1.231
752.7841 | 1.2366
752.7897 | 1.2415
752.7953 | 1.2052
752.8009 | 1.108
752.8065 | 1.203
752.8122 | 1.2005
752.8178 | 1.1917
752.8234 | 1.1923
752.829 | 1.1999
752.8346 | 1.1895
752.8402 | 1.3082
752.8459 | 1.3149
752.8515 | 1.1969
752.8571 | 1.3182
752.8627 | 1.3649
752.8684 | 1.2922
752.874 | 1.346
752.8796 | 1.318
752.8852 | 1.3074
752.8908 | 1.3375
752.8965 | 1.3007
752.9021 | 1.3053
752.9077 | 1.2358
752.9133 | 1.1995
752.9189 | 1.1388
752.9246 | 1.1173
752.9302 | 1.1596
752.9358 | 1.2183
752.9414 | 1.2153
752.947 | 1.0915
752.9526 | 1.1813
752.9583 | 1.1713
752.9639 | 1.1056
752.9695 | 1.1352
752.9751 | 1.1871
752.9807 | 1.1686
752.9864 | 1.148
752.992 | 1.1956
752.9976 | 1.2151
753.0032 | 1.1964
753.0088 | 1.208
753.0145 | 1.2263
753.0201 | 1.2485
753.0257 | 1.2717
753.0313 | 1.2099
753.037 | 1.2528
753.0426 | 1.2281
753.0482 | 1.2593
753.0538 | 1.1687
753.0594 | 1.1479
753.065 | 1.1867
753.0707 | 1.223
753.0763 | 1.2378
753.0819 | 1.1938
753.0875 | 1.1972
753.0931 | 1.199
753.0988 | 1.1898
753.1044 | 1.1927
753.11 | 1.2057
753.1156 | 1.2126
753.1212 | 1.2513
753.1269 | 1.2787
753.1325 | 1.2298
753.1381 | 1.2031
753.1437 | 1.1855
753.1493 | 1.2028
753.155 | 1.2801
753.1606 | 1.2477
753.1662 | 1.1853
753.1718 | 1.1607
753.1774 | 1.127
753.1831 | 1.115
753.1887 | 1.1343
753.1943 | 1.1659
753.1999 | 1.1541
753.2055 | 1.131
753.2112 | 1.1246
753.2168 | 1.1116
753.2224 | 1.1058
753.228 | 1.0961
753.2336 | 1.1479
753.2393 | 1.1618
753.2449 | 1.1348
753.2505 | 1.1612
753.2561 | 1.1834
753.2618 | 1.2061
753.2674 | 1.159
753.273 | 1.166
753.2786 | 1.1658
753.2842 | 1.156
753.2899 | 1.1137
753.2955 | 1.2134
753.3011 | 1.3066
753.3067 | 1.2739
753.3123 | 1.3011
753.318 | 1.3757
753.3236 | 1.3132
753.3292 | 1.3175
753.3348 | 1.3359
753.3404 | 1.4396
753.3461 | 1.5447
753.3517 | 1.6167
753.3573 | 1.6651
753.3629 | 1.7231
753.3686 | 1.8458
753.3742 | 2.1758
753.3798 | 2.7674
753.3854 | 4.0107
753.3911 | 6.3714
753.3967 | 13.2088
753.4023 | 22.7119
753.4079 | 37.5751
753.4135 | 53.1362
753.4192 | 77.5391
753.4248 | 93.266
753.4304 | 83.2717
753.436 | 56.9319
753.4416 | 26.9952
753.4473 | 10.8854
753.4529 | 4.0768
753.4585 | 2.4211
753.4641 | 1.9754
753.4698 | 1.778
753.4754 | 1.8871
753.481 | 2.2302
753.4866 | 2.6161
753.4922 | 3.3331
753.4979 | 4.8895
753.5035 | 6.7111
753.5091 | 8.5156
753.5147 | 11.3295
753.5203 | 14.9176
753.526 | 15.3402
753.5316 | 14.6801
753.5372 | 14.791
753.5429 | 17.069
753.5485 | 21.028
753.5541 | 22.2967
753.5597 | 18.8243
753.5653 | 13.3499
753.571 | 7.4619
753.5766 | 3.9057
753.5822 | 2.2174
753.5878 | 1.7873
753.5934 | 1.6778
753.5991 | 1.5795
753.6047 | 1.5259
753.6103 | 1.4037
753.6159 | 1.4503
753.6216 | 1.5134
753.6272 | 1.4925
753.6328 | 1.4937
753.6384 | 1.4374
753.644 | 1.4015
753.6497 | 1.3382
753.6553 | 1.3858
753.6609 | 1.4042
753.6665 | 1.4503
753.6721 | 1.4751
753.6777 | 1.6261
753.6834 | 1.6428
753.689 | 1.6727
753.6946 | 1.554
753.7002 | 1.4921
753.7059 | 1.4087
753.7115 | 1.4135
753.7171 | 1.3663
753.7227 | 1.3881
753.7284 | 1.4832
753.734 | 1.3626
753.7396 | 1.3201
753.7453 | 1.2848
753.7509 | 1.2665
753.7565 | 1.276
753.7621 | 1.3355
753.7677 | 1.2801
753.7734 | 1.2493
753.779 | 1.2672
753.7846 | 1.2323
753.7902 | 1.2031
753.7958 | 1.1928
753.8015 | 1.2366
753.8071 | 1.205
753.8127 | 1.1937
753.8183 | 1.2037
753.8239 | 1.2441
753.8296 | 1.2515
753.8352 | 1.2387
753.8408 | 1.1949
753.8464 | 1.2471
753.8521 | 1.2844
753.8577 | 1.262
753.8633 | 1.2481
753.8689 | 1.294
753.8746 | 1.3153
753.8802 | 1.3665
753.8858 | 1.2976
753.8914 | 1.2644
753.8971 | 1.2623
753.9027 | 1.2534
753.9083 | 1.2228
753.9139 | 1.1854
753.9196 | 1.1847
753.9252 | 1.1823
753.9308 | 1.1269
753.9364 | 1.1229
753.942 | 1.2438
753.9477 | 1.2147
753.9533 | 1.1824
753.9589 | 1.25
753.9645 | 1.2462
753.9701 | 1.2086
753.9758 | 1.2229
753.9814 | 1.2009
753.987 | 1.2108
753.9927 | 1.2352
753.9983 | 1.2406
754.0039 | 1.2113
754.0095 | 1.2087
754.0152 | 1.1564
754.0208 | 1.1535
754.0264 | 1.1962
754.032 | 1.2271
754.0377 | 1.2659
754.0433 | 1.3177
754.0489 | 1.2621
754.0545 | 1.2254
754.0602 | 1.2607
754.0658 | 1.266
754.0714 | 1.1976
754.077 | 1.2211
754.0827 | 1.2696
754.0883 | 1.2608
754.0939 | 1.169
754.0995 | 1.1493
754.1052 | 1.2002
754.1108 | 1.1382
754.1164 | 1.1787
754.122 | 1.1878
754.1277 | 1.1741
754.1333 | 1.175
754.1389 | 1.1511
754.1445 | 1.1309
754.1501 | 1.1792
754.1557 | 1.1531
754.1614 | 1.1495
754.167 | 1.2541
754.1726 | 1.2282
754.1783 | 1.1717
754.1839 | 1.1775
754.1895 | 1.1965
754.1951 | 1.2332
754.2007 | 1.1675
754.2064 | 1.1731
754.212 | 1.2009
754.2176 | 1.1871
754.2233 | 1.1523
754.2289 | 1.1551
754.2345 | 1.1206
754.2401 | 1.1843
754.2458 | 1.1742
754.2514 | 1.2529
754.257 | 1.2687
754.2627 | 1.1511
754.2683 | 1.1794
754.2739 | 1.1588
754.2795 | 1.177
754.2851 | 1.1661
754.2907 | 1.1944
754.2964 | 1.1908
754.302 | 1.1814
754.3076 | 1.1793
754.3132 | 1.2113
754.3189 | 1.3303
754.3245 | 1.332
754.3301 | 1.4424
754.3358 | 1.3649
754.3414 | 1.3651
754.347 | 1.4776
754.3526 | 1.5455
754.3583 | 1.5387
754.3639 | 1.6114
754.3695 | 1.9111
754.3751 | 1.9033
754.3807 | 1.8025
754.3864 | 2.0771
754.392 | 2.6142
754.3976 | 3.93
754.4033 | 5.1376
754.4089 | 7.4613
754.4145 | 12.6514
754.4201 | 18.9311
754.4257 | 25.9613
754.4314 | 28.0979
754.437 | 22.309
754.4426 | 11.9743
754.4483 | 6.0811
754.4539 | 3.003
754.4595 | 2.2614
754.4651 | 1.9666
754.4707 | 2.045
754.4763 | 2.3578
754.482 | 2.679
754.4876 | 3.3718
754.4933 | 4.8089
754.4989 | 6.1199
754.5045 | 9.404
754.5101 | 11.5289
754.5157 | 13.2269
754.5213 | 15.3974
754.527 | 15.3153
754.5326 | 14.2393
754.5383 | 17.7106
754.5439 | 20.3442
754.5495 | 21.6065
754.5551 | 18.1372
754.5607 | 14.5413
754.5664 | 8.9463
754.572 | 5.523
754.5776 | 3.2412
754.5833 | 2.2065
754.5889 | 2.1515
754.5945 | 2.1193
754.6001 | 1.914
754.6058 | 1.7931
754.6114 | 1.7845
754.617 | 1.8905
754.6226 | 1.808
754.6283 | 1.6439
754.6339 | 1.5956
754.6395 | 1.6638
754.6451 | 1.5948
754.6508 | 1.4389
754.6564 | 1.3601
754.662 | 1.4286
754.6677 | 1.5873
754.6733 | 1.8202
754.6789 | 1.7186
754.6846 | 1.9968
754.6902 | 2.2019
754.6958 | 2.1831
754.7014 | 1.9527
754.707 | 1.9299
754.7126 | 1.7337
754.7183 | 1.531
754.7239 | 1.4285
754.7295 | 1.2986
754.7351 | 1.3232
754.7408 | 1.302
754.7464 | 1.259
754.752 | 1.3009
754.7576 | 1.2701
754.7633 | 1.2144
754.7689 | 1.2575
754.7745 | 1.1517
754.7802 | 1.1239
754.7858 | 1.2098
754.7914 | 1.2836
754.797 | 1.1989
754.8027 | 1.1595
754.8083 | 1.1798
754.8139 | 1.1826
754.8195 | 1.1983
754.8252 | 1.1945
754.8308 | 1.287
754.8364 | 1.2607
754.842 | 1.2561
754.8477 | 1.2869
754.8533 | 1.2266
754.8589 | 1.2348
754.8646 | 1.2754
754.8702 | 1.2708
754.8758 | 1.2522
754.8814 | 1.2469
754.8871 | 1.2644
754.8927 | 1.2949
754.8983 | 1.3063
754.9039 | 1.342
754.9096 | 1.3468
754.9152 | 1.2673
754.9208 | 1.1718
754.9265 | 1.2307
754.9321 | 1.2049
754.9377 | 1.1568
754.9433 | 1.1685
754.949 | 1.2043
754.9546 | 1.2385
754.9602 | 1.275
754.9658 | 1.164
754.9715 | 1.1845
754.9771 | 1.1748
754.9827 | 1.191
754.9884 | 1.1868
754.994 | 1.1716
754.9996 | 1.229
755.0052 | 1.1667
755.0109 | 1.1694
755.0165 | 1.1964
755.0221 | 1.1994
755.0277 | 1.1631
755.0334 | 1.169
755.039 | 1.1958
755.0447 | 1.191
755.0503 | 1.1608
755.0559 | 1.1908
755.0615 | 1.2788
755.0672 | 1.2597
755.0728 | 1.3012
755.0784 | 1.2837
755.084 | 1.2069
755.0897 | 1.1444
755.0953 | 1.1663
755.1009 | 1.2017
755.1066 | 1.1467
755.1122 | 1.1385
755.1178 | 1.1587
755.1234 | 1.1281
755.1291 | 1.1691
755.1347 | 1.178
755.1403 | 1.2043
755.146 | 1.186
755.1516 | 1.1897
755.1572 | 1.1259
755.1628 | 1.0997
755.1685 | 1.1683
755.1741 | 1.1916
755.1797 | 1.1446
755.1854 | 1.1527
755.191 | 1.2246
755.1966 | 1.2716
755.2022 | 1.2363
755.2079 | 1.2072
755.2135 | 1.1602
755.2191 | 1.2167
755.2248 | 1.1331
755.2304 | 1.1869
755.236 | 1.1385
755.2416 | 1.1236
755.2473 | 1.1498
755.2529 | 1.2207
755.2585 | 1.212
755.2642 | 1.1587
755.2698 | 1.1507
755.2754 | 1.1384
755.281 | 1.1747
755.2867 | 1.1314
755.2923 | 1.1256
755.2979 | 1.1974
755.3035 | 1.2714
755.3092 | 1.2678
755.3148 | 1.2959
755.3204 | 1.388
755.326 | 1.306
755.3317 | 1.2542
755.3373 | 1.3135
755.3429 | 1.4251
755.3486 | 1.5562
755.3542 | 1.5834
755.3598 | 1.5706
755.3655 | 1.5452
755.3711 | 1.677
755.3767 | 1.7098
755.3824 | 1.6587
755.388 | 1.8797
755.3936 | 2.2085
755.3992 | 2.8075
755.4048 | 3.208
755.4105 | 4.116
755.4161 | 5.1933
755.4217 | 6.4728
755.4274 | 8.814
755.433 | 10.0844
755.4387 | 7.3094
755.4443 | 5.5813
755.4499 | 3.7652
755.4555 | 2.662
755.4611 | 2.088
755.4668 | 1.7779
755.4724 | 1.8231
755.4781 | 1.7515
755.4837 | 2.0528
755.4893 | 2.1137
755.4949 | 2.5269
755.5006 | 2.6141
755.5062 | 2.9221
755.5118 | 4.2771
755.5175 | 4.3836
755.5231 | 4.4283
755.5287 | 5.1224
755.5343 | 5.3233
755.5399 | 5.468
755.5456 | 6.0563
755.5512 | 6.5515
755.5569 | 6.1171
755.5625 | 4.9166
755.5681 | 3.8975
755.5737 | 2.5615
755.5794 | 1.8378
755.585 | 1.8249
755.5906 | 1.7475
755.5962 | 1.6725
755.6019 | 1.538
755.6075 | 1.4651
755.6131 | 1.4988
755.6188 | 1.4882
755.6244 | 1.5369
755.63 | 1.4505
755.6357 | 1.5407
755.6413 | 1.4717
755.6469 | 1.3574
755.6526 | 1.3648
755.6582 | 1.2732
755.6638 | 1.2503
755.6695 | 1.254
755.6751 | 1.3273
755.6807 | 1.4688
755.6864 | 1.5212
755.692 | 1.5255
755.6976 | 1.6017
755.7032 | 1.7059
755.7088 | 1.5678
755.7145 | 1.5509
755.7201 | 1.392
755.7257 | 1.3312
755.7314 | 1.2063
755.737 | 1.1556
755.7426 | 1.134
755.7483 | 1.1534
755.7539 | 1.2255
755.7595 | 1.2207
755.7651 | 1.2591
755.7708 | 1.2743
755.7764 | 1.2726
755.782 | 1.2347
755.7877 | 1.2421
755.7933 | 1.2247
755.7989 | 1.1962
755.8046 | 1.1609
755.8102 | 1.2068
755.8158 | 1.2688
755.8215 | 1.2646
755.8271 | 1.2891
755.8327 | 1.2455
755.8384 | 1.2674
755.844 | 1.2822
755.8496 | 1.1962
755.8552 | 1.1917
755.8609 | 1.2291
755.8665 | 1.2592
755.8721 | 1.2435
755.8778 | 1.2959
755.8834 | 1.3077
755.889 | 1.286
755.8947 | 1.2707
755.9003 | 1.2736
755.9059 | 1.2569
755.9116 | 1.2381
755.9172 | 1.2649
755.9228 | 1.2748
755.9285 | 1.2308
755.9341 | 1.1935
755.9397 | 1.1749
755.9453 | 1.2126
755.951 | 1.2617
755.9566 | 1.2626
755.9622 | 1.1736
755.9679 | 1.1282
755.9735 | 1.1482
755.9791 | 1.172
755.9848 | 1.1983
755.9904 | 1.218
755.996 | 1.2387
756.0017 | 1.1901
756.0073 | 1.1235
756.0129 | 1.1322
756.0186 | 1.18
756.0242 | 1.2384
756.0298 | 1.2105
756.0355 | 1.208
756.0411 | 1.2662
756.0467 | 1.3212
756.0523 | 1.3244
756.0579 | 1.3099
756.0636 | 1.2593
756.0692 | 1.2102
756.0748 | 1.2006
756.0805 | 1.2052
756.0861 | 1.1847
756.0917 | 1.1856
756.0973 | 1.1519
756.103 | 1.2073
756.1086 | 1.2206
756.1142 | 1.2312
756.1199 | 1.132
756.1255 | 1.1757
756.1311 | 1.2287
756.1368 | 1.1881
756.1424 | 1.1399
756.148 | 1.1462
756.1537 | 1.1583
756.1593 | 1.1834
756.1649 | 1.1748
756.1706 | 1.1628
756.1762 | 1.1852
756.1818 | 1.1915
756.1875 | 1.1634
756.1931 | 1.1412
756.1987 | 1.1158
756.2044 | 1.1504
756.21 | 1.245
756.2156 | 1.1869
756.2212 | 1.1116
756.2269 | 1.1105
756.2325 | 1.1419
756.2381 | 1.1354
756.2438 | 1.1424
756.2494 | 1.2183
756.255 | 1.2244
756.2607 | 1.2159
756.2663 | 1.2102
756.2719 | 1.1795
756.2776 | 1.1998
756.2832 | 1.1924
756.2889 | 1.1602
756.2945 | 1.1859
756.3001 | 1.2473
756.3057 | 1.2374
756.3114 | 1.1873
756.317 | 1.2243
756.3226 | 1.2256
756.3283 | 1.3061
756.3339 | 1.4179
756.3395 | 1.396
756.3452 | 1.3733
756.3508 | 1.5268
756.3564 | 1.5326
756.3621 | 1.6152
756.3677 | 1.6232
756.3733 | 1.6682
756.379 | 1.7581
756.3846 | 1.6041
756.3902 | 1.6631
756.3959 | 1.8631
756.4015 | 1.9329
756.4071 | 2.0636
756.4128 | 2.1536
756.4184 | 2.4168
756.424 | 2.3069
756.4297 | 2.6427
756.4353 | 2.7946
756.4409 | 2.7657
756.4466 | 2.5343
756.4522 | 2.1881
756.4579 | 1.8074
756.4635 | 1.6734
756.4691 | 1.5424
756.4747 | 1.5767
756.4803 | 1.5433
756.486 | 1.5231
756.4916 | 1.609
756.4972 | 1.6738
756.5029 | 1.9016
756.5085 | 2.1793
756.5142 | 2.4394
756.5198 | 2.7153
756.5254 | 2.6121
756.5311 | 2.7673
756.5367 | 2.8912
756.5423 | 3.1125
756.548 | 3.2363
756.5536 | 3.8803
756.5592 | 4.1147
756.5648 | 4.5672
756.5705 | 4.3426
756.5761 | 2.8329
756.5817 | 2.2532
756.5874 | 1.9533
756.593 | 1.7382
756.5987 | 1.5743
756.6043 | 1.6214
756.6099 | 1.5286
756.6156 | 1.4623
756.6212 | 1.4337
756.6268 | 1.4405
756.6325 | 1.4271
756.6381 | 1.5238
756.6437 | 1.567
756.6493 | 1.4838
756.655 | 1.3713
756.6606 | 1.4504
756.6662 | 1.4311
756.6719 | 1.3289
756.6775 | 1.4567
756.6831 | 1.4379
756.6888 | 1.2912
756.6944 | 1.3819
756.7 | 1.3813
756.7057 | 1.4311
756.7113 | 1.3619
756.717 | 1.2987
756.7226 | 1.2646
756.7282 | 1.2798
756.7338 | 1.2632
756.7395 | 1.2078
756.7451 | 1.2246
756.7507 | 1.2657
756.7564 | 1.252
756.762 | 1.2301
756.7676 | 1.2535
756.7733 | 1.2356
756.7789 | 1.2305
756.7846 | 1.2184
756.7902 | 1.2103
756.7958 | 1.2049
756.8015 | 1.1189
756.8071 | 1.1645
756.8127 | 1.1576
756.8184 | 1.1027
756.824 | 1.1791
756.8296 | 1.2104
756.8352 | 1.2241
756.8409 | 1.2857
756.8465 | 1.1958
756.8522 | 1.2159
756.8578 | 1.2761
756.8634 | 1.2777
756.8691 | 1.3074
756.8747 | 1.3158
756.8803 | 1.2755
756.886 | 1.2916
756.8916 | 1.3003
756.8972 | 1.2316
756.9029 | 1.2503
756.9085 | 1.2138
756.9141 | 1.1588
756.9198 | 1.2174
756.9254 | 1.2178
756.931 | 1.1848
756.9367 | 1.193
756.9423 | 1.1842
756.9479 | 1.1981
756.9536 | 1.2071
756.9592 | 1.2389
756.9648 | 1.2401
756.9705 | 1.2066
756.9761 | 1.2341
756.9818 | 1.2351
756.9874 | 1.1524
756.993 | 1.1411
756.9987 | 1.1543
757.0043 | 1.1769
757.0099 | 1.2366
757.0156 | 1.2534
757.0212 | 1.1854
757.0268 | 1.152
757.0325 | 1.1568
757.0381 | 1.2805
757.0438 | 1.3193
757.0494 | 1.3075
757.055 | 1.229
757.0607 | 1.2884
757.0663 | 1.2396
757.072 | 1.1639
757.0776 | 1.165
757.0832 | 1.1759
757.0888 | 1.1839
757.0945 | 1.2425
757.1001 | 1.2189
757.1058 | 1.1832
757.1114 | 1.1866
757.117 | 1.1369
757.1227 | 1.2051
757.1283 | 1.2608
757.1339 | 1.2192
757.1396 | 1.2154
757.1452 | 1.2117
757.1508 | 1.2678
757.1565 | 1.279
757.1621 | 1.3106
757.1677 | 1.2514
757.1734 | 1.2943
757.179 | 1.2361
757.1846 | 1.1751
757.1903 | 1.1927
757.1959 | 1.2149
757.2015 | 1.2442
757.2072 | 1.1429
757.2128 | 1.1016
757.2184 | 1.172
757.2241 | 1.2377
757.2297 | 1.1727
757.2353 | 1.1363
757.241 | 1.1841
757.2466 | 1.2205
757.2522 | 1.1827
757.2579 | 1.1782
757.2636 | 1.1528
757.2692 | 1.1444
757.2748 | 1.1288
757.2804 | 1.139
757.2861 | 1.169
757.2917 | 1.177
757.2974 | 1.2178
757.303 | 1.2634
757.3086 | 1.2443
757.3142 | 1.2424
757.3199 | 1.2526
757.3255 | 1.2799
757.3312 | 1.4282
757.3368 | 1.4007
757.3425 | 1.3763
757.3481 | 1.4991
757.3537 | 1.4692
757.3594 | 1.5344
757.365 | 1.6264
757.3706 | 1.7242
757.3762 | 1.8334
757.3819 | 1.8308
757.3875 | 1.7078
757.3932 | 1.8001
757.3988 | 1.9632
757.4044 | 1.8739
757.4101 | 1.8792
757.4157 | 1.9607
757.4214 | 2.0743
757.427 | 2.0912
757.4326 | 1.8023
757.4383 | 1.7937
757.4439 | 1.9241
757.4495 | 1.6593
757.4552 | 1.6244
757.4608 | 1.5543
757.4664 | 1.3868
757.4721 | 1.3934
757.4777 | 1.4518
757.4834 | 1.4979
757.489 | 1.4851
757.4946 | 1.4465
757.5003 | 1.4691
757.5059 | 1.6115
757.5115 | 1.7928
757.5172 | 1.714
757.5228 | 1.6557
757.5284 | 1.7159
757.5341 | 1.774
757.5397 | 1.8151
757.5453 | 1.7845
757.551 | 2.2395
757.5566 | 2.7381
757.5623 | 2.7519
757.5679 | 2.6202
757.5735 | 2.5873
757.5792 | 2.437
757.5848 | 2.1726
757.5904 | 1.896
757.5961 | 1.6722
757.6017 | 1.5422
757.6074 | 1.5121
757.613 | 1.4428
757.6187 | 1.6003
757.6243 | 1.6699
757.6299 | 1.5875
757.6356 | 1.4923
757.6412 | 1.4219
757.6468 | 1.3852
757.6525 | 1.3989
757.6581 | 1.3806
757.6638 | 1.3914
757.6694 | 1.4435
757.675 | 1.3416
757.6807 | 1.3275
757.6863 | 1.3498
757.692 | 1.3216
757.6976 | 1.257
757.7032 | 1.2148
757.7088 | 1.2565
757.7145 | 1.2524
757.7201 | 1.2476
757.7257 | 1.2043
757.7314 | 1.3197
757.737 | 1.3711
757.7427 | 1.2877
757.7483 | 1.2546
757.754 | 1.2877
757.7596 | 1.2731
757.7652 | 1.2188
757.7709 | 1.2443
757.7765 | 1.2215
757.7821 | 1.2061
757.7878 | 1.2459
757.7934 | 1.1847
757.7991 | 1.1372
757.8047 | 1.1719
757.8103 | 1.2359
757.816 | 1.2449
757.8216 | 1.1693
757.8272 | 1.1768
757.8328 | 1.2529
757.8385 | 1.2696
757.8441 | 1.3157
757.8498 | 1.251
757.8554 | 1.3426
757.861 | 1.42
757.8667 | 1.4491
757.8723 | 1.5512
757.878 | 1.4863
757.8836 | 1.542
757.8892 | 1.5304
757.8949 | 1.3668
757.9005 | 1.2674
757.9062 | 1.2498
757.9118 | 1.2832
757.9175 | 1.2991
757.9231 | 1.2026
757.9287 | 1.1884
757.9343 | 1.2099
757.94 | 1.1754
757.9456 | 1.1548
757.9513 | 1.1713
757.9569 | 1.2685
757.9625 | 1.2494
757.9682 | 1.2321
757.9738 | 1.208
757.9794 | 1.281
757.9851 | 1.2482
757.9907 | 1.1614
757.9964 | 1.2647
758.002 | 1.1527
758.0076 | 1.1511
758.0133 | 1.2363
758.0189 | 1.2567
758.0245 | 1.3136
758.0302 | 1.2641
758.0359 | 1.1833
758.0415 | 1.1915
758.0471 | 1.3287
758.0527 | 1.3375
758.0584 | 1.2746
758.064 | 1.2629
758.0697 | 1.1533
758.0753 | 1.1301
758.0809 | 1.1484
758.0866 | 1.199
758.0922 | 1.2113
758.0979 | 1.1352
758.1035 | 1.1438
758.1091 | 1.199
758.1148 | 1.2464
758.1204 | 1.2578
758.126 | 1.2531
758.1317 | 1.2015
758.1373 | 1.211
758.143 | 1.2197
758.1486 | 1.2573
758.1542 | 1.2259
758.1599 | 1.186
758.1655 | 1.1775
758.1712 | 1.1981
758.1768 | 1.1863
758.1824 | 1.2165
758.1881 | 1.1857
758.1937 | 1.1914
758.1994 | 1.2005
758.205 | 1.1335
758.2106 | 1.1193
758.2163 | 1.1087
758.2219 | 1.1308
758.2276 | 1.1428
758.2332 | 1.1477
758.2388 | 1.1574
758.2445 | 1.1967
758.2501 | 1.1761
758.2557 | 1.1434
758.2614 | 1.1414
758.267 | 1.1436
758.2727 | 1.1642
758.2783 | 1.1857
758.2839 | 1.2233
758.2896 | 1.2091
758.2952 | 1.2157
758.3009 | 1.2109
758.3065 | 1.1798
758.3121 | 1.2112
758.3178 | 1.1414
758.3234 | 1.2541
758.3291 | 1.3236
758.3347 | 1.4294
758.3403 | 1.4654
758.346 | 1.6256
758.3516 | 1.5667
758.3573 | 1.8268
758.3629 | 1.9426
758.3685 | 2.1898
758.3742 | 2.4715
758.3798 | 2.8439
758.3855 | 2.7779
758.3911 | 2.3295
758.3967 | 1.8987
758.4024 | 1.7855
758.408 | 1.6203
758.4137 | 1.6806
758.4193 | 1.772
758.4249 | 1.7548
758.4306 | 1.613
758.4363 | 1.6322
758.4419 | 1.5619
758.4475 | 1.4239
758.4532 | 1.4437
758.4588 | 1.3679
758.4645 | 1.4392
758.4701 | 1.5248
758.4757 | 1.5522
758.4814 | 1.604
758.487 | 1.7905
758.4926 | 1.839
758.4983 | 2.0461
758.5039 | 2.3161
758.5096 | 2.4199
758.5152 | 2.7098
758.5208 | 3.1949
758.5265 | 4.0403
758.5321 | 5.6187
758.5377 | 7.3603
758.5434 | 9.9422
758.549 | 12.4602
758.5547 | 15.8068
758.5603 | 16.8168
758.5659 | 20.9569
758.5716 | 29.6167
758.5772 | 37.631
758.5829 | 41.3113
758.5885 | 40.0746
758.5941 | 30.2438
758.5998 | 16.6825
758.6054 | 7.2523
758.6111 | 2.8197
758.6167 | 1.7562
758.6224 | 1.6381
758.628 | 1.6027
758.6336 | 1.4403
758.6393 | 1.4091
758.6449 | 1.3617
758.6506 | 1.3131
758.6562 | 1.4214
758.6618 | 1.4021
758.6675 | 1.5185
758.6731 | 1.5113
758.6788 | 1.4054
758.6844 | 1.4575
758.69 | 1.5205
758.6957 | 1.5029
758.7013 | 1.4419
758.707 | 1.3275
758.7126 | 1.2294
758.7183 | 1.2399
758.7239 | 1.3554
758.7295 | 1.3702
758.7352 | 1.3437
758.7408 | 1.3166
758.7465 | 1.2578
758.7521 | 1.1872
758.7577 | 1.2529
758.7634 | 1.3095
758.769 | 1.247
758.7747 | 1.2499
758.7803 | 1.3078
758.7859 | 1.278
758.7916 | 1.2567
758.7972 | 1.2571
758.8029 | 1.2098
758.8085 | 1.2028
758.8142 | 1.1611
758.8198 | 1.1698
758.8254 | 1.214
758.8311 | 1.1799
758.8367 | 1.2649
758.8424 | 1.3149
758.848 | 1.2355
758.8537 | 1.2291
758.8593 | 1.3488
758.8649 | 1.3702
758.8706 | 1.3926
758.8762 | 1.4921
758.8819 | 1.6052
758.8875 | 1.4459
758.8932 | 1.2999
758.8988 | 1.2432
758.9044 | 1.2906
758.9101 | 1.2545
758.9157 | 1.1948
758.9214 | 1.3402
758.927 | 1.3172
758.9327 | 1.2983
758.9383 | 1.2061
758.9439 | 1.2005
758.9496 | 1.2328
758.9552 | 1.2662
758.9609 | 1.3077
758.9665 | 1.2709
758.9722 | 1.1638
758.9778 | 1.1887
758.9834 | 1.1697
758.9891 | 1.1663
758.9947 | 1.1642
759.0004 | 1.2165
759.006 | 1.2577
759.0117 | 1.2687
759.0173 | 1.3042
759.0229 | 1.2476
759.0286 | 1.2922
759.0342 | 1.3986
759.0399 | 1.3655
759.0455 | 1.353
759.0512 | 1.3333
759.0568 | 1.2798
759.0624 | 1.254
759.0681 | 1.205
759.0737 | 1.2159
759.0794 | 1.2551
759.085 | 1.247
759.0906 | 1.1606
759.0963 | 1.1765
759.1019 | 1.1774
759.1076 | 1.1786
759.1132 | 1.2161
759.1189 | 1.1445
759.1245 | 1.2156
759.1301 | 1.2482
759.1358 | 1.1697
759.1414 | 1.2158
759.1471 | 1.2296
759.1527 | 1.2329
759.1584 | 1.235
759.164 | 1.1935
759.1697 | 1.1866
759.1753 | 1.1656
759.1809 | 1.1662
759.1866 | 1.1938
759.1922 | 1.167
759.1979 | 1.1395
759.2035 | 1.2528
759.2092 | 1.1821
759.2148 | 1.1064
759.2205 | 1.1821
759.2261 | 1.199
759.2317 | 1.1341
759.2374 | 1.1252
759.243 | 1.1012
759.2487 | 1.0996
759.2543 | 1.1659
759.26 | 1.1942
759.2656 | 1.1444
759.2712 | 1.1955
759.2769 | 1.1649
759.2825 | 1.1716
759.2882 | 1.1247
759.2938 | 1.1606
759.2994 | 1.2009
759.3051 | 1.1914
759.3107 | 1.2489
759.3164 | 1.2746
759.322 | 1.3747
759.3277 | 1.4213
759.3333 | 1.3207
759.339 | 1.4511
759.3446 | 1.4568
759.3503 | 1.4945
759.3559 | 1.5429
759.3615 | 1.6543
759.3672 | 1.6182
759.3728 | 1.9131
759.3784 | 2.1233
759.3841 | 2.1882
759.3897 | 2.1431
759.3954 | 2.1539
759.401 | 2.0322
759.4067 | 1.948
759.4123 | 1.8459
759.4179 | 1.7747
759.4236 | 1.6884
759.4292 | 1.6852
759.4349 | 1.5714
759.4405 | 1.5055
759.4461 | 1.4323
759.4518 | 1.3384
759.4574 | 1.3114
759.4631 | 1.2962
759.4687 | 1.2419
759.4744 | 1.3219
759.48 | 1.4408
759.4857 | 1.4702
759.4913 | 1.5182
759.497 | 1.6931
759.5026 | 1.7521
759.5082 | 1.801
759.5139 | 1.8909
759.5195 | 2.1542
759.5252 | 2.3756
759.5308 | 2.685
759.5365 | 3.2276
759.5421 | 4.254
759.5478 | 4.8814
759.5534 | 5.704
759.5591 | 6.0854
759.5647 | 6.1683
759.5703 | 8.1204
759.576 | 10.6493
759.5816 | 13.423
759.5873 | 16.8077
759.5929 | 14.9042
759.5986 | 10.8745
759.6042 | 5.1626
759.6099 | 3.0685
759.6155 | 1.9027
759.6211 | 1.5699
759.6268 | 1.4263
759.6324 | 1.3343
759.6381 | 1.3567
759.6437 | 1.2611
759.6494 | 1.2908
759.655 | 1.3971
759.6607 | 1.3535
759.6663 | 1.3436
759.6719 | 1.3719
759.6776 | 1.3508
759.6832 | 1.2978
759.6889 | 1.2749
759.6945 | 1.3276
759.7002 | 1.3812
759.7058 | 1.3323
759.7115 | 1.2797
759.7171 | 1.2472
759.7228 | 1.2361
759.7284 | 1.231
759.734 | 1.2828
759.7397 | 1.2214
759.7453 | 1.1599
759.751 | 1.2069
759.7566 | 1.1863
759.7623 | 1.2425
759.7679 | 1.2882
759.7736 | 1.2332
759.7792 | 1.2882
759.7848 | 1.2482
759.7905 | 1.2051
759.7962 | 1.3015
759.8018 | 1.3452
759.8074 | 1.2693
759.8131 | 1.2099
759.8187 | 1.2066
759.8244 | 1.2669
759.83 | 1.2308
759.8357 | 1.1589
759.8413 | 1.2429
759.847 | 1.3274
759.8526 | 1.3275
759.8582 | 1.3721
759.8639 | 1.3094
759.8695 | 1.2858
759.8752 | 1.2904
759.8808 | 1.4093
759.8865 | 1.4628
759.8921 | 1.4243
759.8977 | 1.3985
759.9034 | 1.3007
759.909 | 1.3494
759.9147 | 1.3161
759.9203 | 1.2161
759.926 | 1.2376
759.9316 | 1.2653
759.9373 | 1.2444
759.9429 | 1.1679
759.9486 | 1.1007
759.9542 | 1.1609
759.9599 | 1.1879
759.9655 | 1.1567
759.9711 | 1.2137
759.9768 | 1.2695
759.9824 | 1.264
759.9881 | 1.144
759.9937 | 1.2125
759.9994 | 1.1982
760.005 | 1.1812
760.0106 | 1.185
760.0163 | 1.1524
760.0219 | 1.21
760.0276 | 1.176
760.0332 | 1.1316
760.0389 | 1.1322
760.0445 | 1.2017
760.0502 | 1.2486
760.0558 | 1.264
760.0615 | 1.2027
760.0671 | 1.2381
760.0728 | 1.2236
760.0784 | 1.2145
760.0841 | 1.1984
760.0897 | 1.1791
760.0953 | 1.2037
760.101 | 1.2242
760.1066 | 1.2341
760.1123 | 1.28
760.1179 | 1.2085
760.1236 | 1.1492
760.1292 | 1.1744
760.1349 | 1.1614
760.1405 | 1.198
760.1462 | 1.2003
760.1518 | 1.1905
760.1575 | 1.1634
760.1631 | 1.1687
760.1688 | 1.1718
760.1744 | 1.2028
760.1801 | 1.242
760.1857 | 1.2206
760.1914 | 1.1881
760.197 | 1.1874
760.2027 | 1.1931
760.2083 | 1.2089
760.2139 | 1.1917
760.2196 | 1.1388
760.2252 | 1.1178
760.2309 | 1.1749
760.2365 | 1.1405
760.2422 | 1.1049
760.2478 | 1.1496
760.2535 | 1.1872
760.2591 | 1.1737
760.2648 | 1.1657
760.2704 | 1.159
760.2761 | 1.1924
760.2817 | 1.1873
760.2873 | 1.1814
760.293 | 1.152
760.2986 | 1.2383
760.3043 | 1.2257
760.3099 | 1.2406
760.3156 | 1.1843
760.3212 | 1.2368
760.3269 | 1.3775
760.3325 | 1.3512
760.3382 | 1.3436
760.3438 | 1.4122
760.3495 | 1.4901
760.3551 | 1.412
760.3607 | 1.4118
760.3664 | 1.4087
760.372 | 1.688
760.3777 | 1.8903
760.3833 | 1.8352
760.389 | 1.7791
760.3946 | 1.6746
760.4003 | 1.8734
760.4059 | 2.0363
760.4116 | 1.7654
760.4172 | 1.7226
760.4229 | 1.6731
760.4285 | 1.7167
760.4342 | 1.544
760.4398 | 1.4466
760.4455 | 1.543
760.4511 | 1.5261
760.4568 | 1.5824
760.4624 | 1.5633
760.4681 | 1.5031
760.4737 | 1.5987
760.4794 | 1.8478
760.485 | 2.6082
760.4907 | 3.7405
760.4963 | 5.2246
760.502 | 8.032
760.5076 | 11.3225
760.5133 | 14.3224
760.5189 | 18.4554
760.5246 | 17.6986
760.5302 | 18.0691
760.5359 | 19.2193
760.5415 | 20.0338
760.5471 | 24.8442
760.5528 | 39.2812
760.5584 | 51.7979
760.5641 | 57.2787
760.5697 | 50.6543
760.5754 | 35.8441
760.581 | 22.6779
760.5867 | 15.1104
760.5923 | 9.5578
760.5979 | 8.0179
760.6036 | 6.3125
760.6092 | 4.0556
760.6149 | 3.0686
760.6205 | 2.0559
760.6262 | 1.7453
760.6318 | 1.5499
760.6375 | 1.4651
760.6431 | 1.4193
760.6488 | 1.4318
760.6544 | 1.4548
760.6601 | 1.3209
760.6657 | 1.4014
760.6714 | 1.3913
760.677 | 1.3901
760.6827 | 1.3617
760.6883 | 1.4094
760.694 | 1.4238
760.6997 | 1.3611
760.7053 | 1.3561
760.711 | 1.3038
760.7166 | 1.3455
760.7222 | 1.2595
760.7279 | 1.3299
760.7335 | 1.3051
760.7392 | 1.3611
760.7448 | 1.4666
760.7505 | 1.5197
760.7561 | 1.5151
760.7618 | 1.4487
760.7674 | 1.3287
760.7731 | 1.3154
760.7787 | 1.2942
760.7844 | 1.1807
760.79 | 1.2397
760.7956 | 1.3457
760.8013 | 1.3423
760.8069 | 1.2616
760.8126 | 1.21
760.8182 | 1.2602
760.8239 | 1.2564
760.8295 | 1.2629
760.8352 | 1.256
760.8409 | 1.3911
760.8465 | 1.3149
760.8522 | 1.2484
760.8578 | 1.2804
760.8635 | 1.3137
760.8691 | 1.3925
760.8748 | 1.416
760.8804 | 1.3036
760.8861 | 1.3289
760.8917 | 1.3691
760.8973 | 1.31
760.903 | 1.2935
760.9087 | 1.3045
760.9143 | 1.2851
760.92 | 1.2129
760.9256 | 1.2218
760.9313 | 1.365
760.9369 | 1.3279
760.9425 | 1.3935
760.9482 | 1.5843
760.9538 | 1.7233
760.9595 | 1.6949
760.9651 | 1.5412
760.9708 | 1.4107
760.9764 | 1.2452
760.9821 | 1.1927
760.9877 | 1.2128
760.9934 | 1.2195
760.999 | 1.1746
761.0047 | 1.1916
761.0103 | 1.2045
761.016 | 1.2686
761.0217 | 1.2431
761.0273 | 1.1632
761.0329 | 1.2037
761.0386 | 1.2704
761.0443 | 1.3989
761.0499 | 1.3169
761.0556 | 1.2583
761.0612 | 1.2584
761.0669 | 1.2896
761.0725 | 1.2866
761.0782 | 1.2868
761.0838 | 1.2036
761.0895 | 1.1739
761.0951 | 1.2248
761.1008 | 1.2123
761.1064 | 1.2822
761.1121 | 1.2487
761.1177 | 1.1733
761.1234 | 1.1787
761.129 | 1.2349
761.1347 | 1.2489
761.1403 | 1.2995
761.146 | 1.4667
761.1516 | 1.6507
761.1572 | 1.816
761.1629 | 1.644
761.1685 | 1.3778
761.1742 | 1.2326
761.1798 | 1.2652
761.1855 | 1.2946
761.1911 | 1.2192
761.1968 | 1.1525
761.2024 | 1.1696
761.2081 | 1.1865
761.2138 | 1.2014
761.2194 | 1.1449
761.2251 | 1.1277
761.2307 | 1.1105
761.2363 | 1.1421
761.242 | 1.1426
761.2477 | 1.1453
761.2533 | 1.204
761.2589 | 1.2227
761.2646 | 1.1749
761.2702 | 1.1921
761.2759 | 1.1741
761.2816 | 1.1395
761.2872 | 1.1672
761.2929 | 1.2186
761.2985 | 1.2415
761.3042 | 1.2231
761.3098 | 1.2605
761.3155 | 1.3638
761.3211 | 1.3199
761.3267 | 1.3216
761.3324 | 1.448
761.338 | 1.66
761.3437 | 1.5723
761.3494 | 1.6566
761.355 | 1.9862
761.3607 | 1.9909
761.3663 | 2.1157
761.372 | 1.9923
761.3776 | 1.7053
761.3833 | 1.8474
761.3889 | 1.8012
761.3946 | 1.815
761.4003 | 1.6788
761.4059 | 1.7123
761.4115 | 1.8186
761.4172 | 1.9429
761.4228 | 1.8365
761.4285 | 1.827
761.4341 | 1.7614
761.4398 | 1.5996
761.4455 | 1.603
761.4511 | 1.4461
761.4568 | 1.3817
761.4624 | 1.3881
761.4681 | 1.3622
761.4737 | 1.548
761.4793 | 1.5852
761.485 | 1.5183
761.4906 | 1.9974
761.4963 | 2.5225
761.5019 | 3.0931
761.5076 | 4.0229
761.5132 | 5.0221
761.5189 | 6.265
761.5245 | 6.9937
761.5302 | 7.7222
761.5358 | 7.6924
761.5415 | 8.0541
761.5472 | 8.9743
761.5528 | 11.6184
761.5585 | 15.931
761.5641 | 18.2289
761.5698 | 20.0263
761.5754 | 16.9812
761.5811 | 12.1351
761.5868 | 8.6994
761.5924 | 6.6852
761.598 | 4.59
761.6037 | 3.9675
761.6093 | 3.0403
761.615 | 2.4874
761.6206 | 1.9514
761.6263 | 1.518
761.632 | 1.5252
761.6376 | 1.3575
761.6433 | 1.2783
761.6489 | 1.3217
761.6545 | 1.3643
761.6602 | 1.3626
761.6659 | 1.2922
761.6715 | 1.2453
761.6771 | 1.3841
761.6828 | 1.4291
761.6885 | 1.3576
761.6941 | 1.2934
761.6998 | 1.2217
761.7054 | 1.2649
761.7111 | 1.3408
761.7167 | 1.2142
761.7224 | 1.2833
761.728 | 1.358
761.7337 | 1.3633
761.7393 | 1.3393
761.745 | 1.2247
761.7506 | 1.2846
761.7563 | 1.3299
761.7619 | 1.2868
761.7676 | 1.378
761.7733 | 1.3375
761.7789 | 1.2507
761.7846 | 1.2947
761.7902 | 1.3364
761.7959 | 1.2826
761.8015 | 1.1943
761.8071 | 1.2278
761.8128 | 1.3162
761.8185 | 1.2651
761.8241 | 1.211
761.8298 | 1.2514
761.8354 | 1.2345
761.8411 | 1.2721
761.8467 | 1.2686
761.8524 | 1.3012
761.858 | 1.3394
761.8637 | 1.3148
761.8693 | 1.3215
761.875 | 1.343
761.8806 | 1.3685
761.8863 | 1.3762
761.892 | 1.3621
761.8976 | 1.3069
761.9033 | 1.2842
761.9089 | 1.2359
761.9146 | 1.2803
761.9202 | 1.2598
761.9259 | 1.2972
761.9315 | 1.287
761.9372 | 1.3325
761.9429 | 1.32
761.9485 | 1.3103
761.9542 | 1.3168
761.9598 | 1.2799
761.9655 | 1.2346
761.9711 | 1.2059
761.9768 | 1.1929
761.9824 | 1.1204
761.9881 | 1.1078
761.9937 | 1.1817
761.9994 | 1.1588
762.005 | 1.1774
762.0107 | 1.2067
762.0164 | 1.2282
762.022 | 1.1697
762.0277 | 1.1956
762.0333 | 1.2521
762.039 | 1.2554
762.0446 | 1.2714
762.0503 | 1.2431
762.0559 | 1.1974
762.0616 | 1.1759
762.0672 | 1.1705
762.0729 | 1.2506
762.0786 | 1.2657
762.0842 | 1.1659
762.0899 | 1.2468
762.0955 | 1.1989
762.1012 | 1.2072
762.1068 | 1.2722
762.1125 | 1.2175
762.1181 | 1.1667
762.1237 | 1.2012
762.1294 | 1.2081
762.135 | 1.1876
762.1407 | 1.2098
762.1463 | 1.203
762.152 | 1.204
762.1577 | 1.2399
762.1633 | 1.1821
762.169 | 1.2317
762.1746 | 1.268
762.1803 | 1.2751
762.1859 | 1.3064
762.1916 | 1.1916
762.1972 | 1.1804
762.2029 | 1.1778
762.2086 | 1.1867
762.2142 | 1.1538
762.2199 | 1.1874
762.2255 | 1.1366
762.2312 | 1.1013
762.2368 | 1.19
762.2425 | 1.1709
762.2481 | 1.1975
762.2538 | 1.234
762.2594 | 1.1959
762.2651 | 1.2228
762.2708 | 1.1913
762.2764 | 1.2271
762.2821 | 1.2291
762.2877 | 1.2074
762.2934 | 1.2141
762.299 | 1.177
762.3047 | 1.1951
762.3104 | 1.2536
762.316 | 1.2829
762.3217 | 1.3214
762.3273 | 1.255
762.333 | 1.3799
762.3386 | 1.4292
762.3443 | 1.3815
762.3499 | 1.5114
762.3556 | 1.6723
762.3612 | 1.5603
762.3669 | 1.5062
762.3725 | 1.6978
762.3782 | 1.7936
762.3838 | 1.7224
762.3895 | 1.6048
762.3952 | 1.7249
762.4008 | 1.8283
762.4065 | 1.8192
762.4121 | 1.9356
762.4178 | 1.8961
762.4235 | 1.7291
762.4291 | 1.9196
762.4348 | 1.6911
762.4404 | 1.6527
762.4461 | 1.6841
762.4517 | 1.4509
762.4573 | 1.334
762.463 | 1.5084
762.4686 | 1.6019
762.4743 | 1.6584
762.48 | 2.1502
762.4856 | 3.4234
762.4913 | 4.3345
762.497 | 6.9395
762.5026 | 11.5238
762.5083 | 18.4696
762.5139 | 24.962
762.5196 | 35.0662
762.5252 | 42.6215
762.5309 | 45.414
762.5365 | 45.376
762.5422 | 37.6017
762.5478 | 28.3998
762.5535 | 18.3537
762.5591 | 12.5741
762.5648 | 11.3417
762.5705 | 13.0376
762.5761 | 11.6871
762.5818 | 8.9464
762.5875 | 5.4124
762.5931 | 3.6986
762.5988 | 2.5347
762.6044 | 1.9866
762.6101 | 1.8444
762.6157 | 1.7485
762.6213 | 1.6284
762.627 | 1.5355
762.6327 | 1.4552
762.6383 | 1.4171
762.644 | 1.3572
762.6497 | 1.3389
762.6553 | 1.5015
762.661 | 1.5386
762.6666 | 1.343
762.6723 | 1.3084
762.6779 | 1.3356
762.6836 | 1.4365
762.6892 | 1.4963
762.6949 | 1.4339
762.7006 | 1.293
762.7062 | 1.2802
762.7119 | 1.3187
762.7175 | 1.3978
762.7232 | 1.3304
762.7289 | 1.2648
762.7345 | 1.2085
762.7402 | 1.2567
762.7458 | 1.3107
762.7515 | 1.3281
762.7571 | 1.3192
762.7628 | 1.304
762.7684 | 1.3215
762.7741 | 1.287
762.7798 | 1.2557
762.7854 | 1.2173
762.7911 | 1.196
762.7967 | 1.1843
762.8024 | 1.2369
762.808 | 1.2166
762.8137 | 1.2554
762.8194 | 1.3505
762.825 | 1.4201
762.8306 | 1.507
762.8363 | 1.4421
762.8419 | 1.2587
762.8476 | 1.2925
762.8533 | 1.2526
762.8589 | 1.2468
762.8646 | 1.2559
762.8703 | 1.2724
762.8759 | 1.2939
762.8816 | 1.3758
762.8872 | 1.5151
762.8929 | 1.5059
762.8985 | 1.3787
762.9042 | 1.3642
762.9098 | 1.3375
762.9155 | 1.3547
762.9211 | 1.3337
762.9268 | 1.2801
762.9325 | 1.2675
762.9381 | 1.2502
762.9438 | 1.2683
762.9494 | 1.2561
762.9551 | 1.1521
762.9607 | 1.1978
762.9664 | 1.2067
762.9721 | 1.2228
762.9777 | 1.2273
762.9834 | 1.2119
762.989 | 1.1558
762.9947 | 1.1594
763.0003 | 1.104
763.006 | 1.1785
763.0117 | 1.2441
763.0173 | 1.2728
763.023 | 1.227
763.0287 | 1.228
763.0343 | 1.2222
763.0399 | 1.2301
763.0456 | 1.2987
763.0513 | 1.2523
763.0569 | 1.213
763.0626 | 1.2351
763.0682 | 1.2545
763.0739 | 1.2926
763.0796 | 1.287
763.0852 | 1.1882
763.0909 | 1.1774
763.0965 | 1.1726
763.1022 | 1.1753
763.1078 | 1.258
763.1135 | 1.2465
763.1191 | 1.1346
763.1248 | 1.1617
763.1305 | 1.1638
763.1361 | 1.1676
763.1418 | 1.1994
763.1475 | 1.2417
763.1531 | 1.2444
763.1588 | 1.273
763.1644 | 1.1654
763.1701 | 1.1839
763.1758 | 1.206
763.1814 | 1.1672
763.1871 | 1.1051
763.1927 | 1.1371
763.1984 | 1.1906
763.204 | 1.2119
763.2097 | 1.2625
763.2154 | 1.2589
763.221 | 1.128
763.2267 | 1.154
763.2323 | 1.207
763.238 | 1.2152
763.2437 | 1.2401
763.2493 | 1.1858
763.255 | 1.1545
763.2606 | 1.1847
763.2663 | 1.1863
763.2719 | 1.1548
763.2776 | 1.2124
763.2833 | 1.2751
763.2889 | 1.1848
763.2946 | 1.101
763.3002 | 1.2012
763.3059 | 1.2695
763.3116 | 1.2658
763.3172 | 1.2304
763.3229 | 1.2937
763.3285 | 1.4193
763.3342 | 1.5703
763.3399 | 1.5492
763.3455 | 1.5384
763.3512 | 1.633
763.3568 | 1.8066
763.3625 | 1.7772
763.3681 | 1.8047
763.3738 | 2.0323
763.3795 | 1.8407
763.3851 | 1.9537
763.3908 | 1.943
763.3964 | 1.9584
763.4021 | 2.0416
763.4077 | 1.9968
763.4134 | 1.9982
763.419 | 2.0043
763.4247 | 1.9696
763.4304 | 2.2691
763.436 | 2.32
763.4417 | 2.5184
763.4473 | 2.6801
763.453 | 2.7146
763.4587 | 2.4175
763.4643 | 1.8578
763.47 | 1.6779
763.4756 | 1.6848
763.4813 | 1.7574
763.4869 | 1.8296
763.4926 | 2.3835
763.4982 | 3.1658
763.5039 | 4.2499
763.5096 | 6.5973
763.5152 | 10.0589
763.5209 | 12.5475
763.5266 | 13.6485
763.5322 | 14.1078
763.5379 | 14.317
763.5435 | 13.7981
763.5492 | 10.892
763.5548 | 7.8384
763.5605 | 5.4475
763.5662 | 4.8831
763.5718 | 4.5208
763.5775 | 4.2772
763.5832 | 4.225
763.5888 | 3.6986
763.5945 | 2.9629
763.6001 | 2.5309
763.6058 | 2.4762
763.6114 | 2.5268
763.6171 | 2.3728
763.6228 | 2.05
763.6284 | 1.8843
763.6341 | 1.5538
763.6397 | 1.3221
763.6454 | 1.2627
763.6511 | 1.3402
763.6567 | 1.279
763.6624 | 1.2957
763.668 | 1.2598
763.6737 | 1.3199
763.6794 | 1.3524
763.685 | 1.3332
763.6907 | 1.3772
763.6963 | 1.4121
763.702 | 1.4054
763.7076 | 1.3727
763.7133 | 1.3625
763.719 | 1.2867
763.7246 | 1.2813
763.7303 | 1.2859
763.7359 | 1.2694
763.7416 | 1.3341
763.7473 | 1.3538
763.7529 | 1.3474
763.7586 | 1.2886
763.7642 | 1.2608
763.7699 | 1.2214
763.7756 | 1.2667
763.7812 | 1.2434
763.7869 | 1.2591
763.7925 | 1.2199
763.7982 | 1.1876
763.8039 | 1.124
763.8095 | 1.1636
763.8152 | 1.2483
763.8208 | 1.2886
763.8265 | 1.2828
763.8322 | 1.2209
763.8378 | 1.236
763.8435 | 1.2489
763.8492 | 1.3182
763.8548 | 1.2716
763.8605 | 1.2529
763.8661 | 1.3398
763.8718 | 1.4025
763.8775 | 1.3754
763.8831 | 1.32
763.8888 | 1.2662
763.8945 | 1.2756
763.9001 | 1.3494
763.9058 | 1.3714
763.9114 | 1.2734
763.9171 | 1.2577
763.9228 | 1.211
763.9284 | 1.2194
763.9341 | 1.273
763.9398 | 1.2532
763.9454 | 1.1839
763.951 | 1.1949
763.9567 | 1.2064
763.9624 | 1.1997
763.9681 | 1.2389
763.9737 | 1.3008
763.9794 | 1.3284
763.985 | 1.2399
763.9907 | 1.1876
763.9963 | 1.1794
764.002 | 1.2325
764.0077 | 1.2652
764.0133 | 1.2502
764.019 | 1.1455
764.0247 | 1.2198
764.0303 | 1.269
764.036 | 1.3024
764.0416 | 1.2815
764.0473 | 1.2581
764.053 | 1.2792
764.0586 | 1.2564
764.0643 | 1.2473
764.0699 | 1.2629
764.0756 | 1.3059
764.0813 | 1.1782
764.0869 | 1.1489
764.0926 | 1.1763
764.0982 | 1.2548
764.1039 | 1.2045
764.1096 | 1.206
764.1152 | 1.2924
764.1209 | 1.2506
764.1265 | 1.1628
764.1322 | 1.1895
764.1379 | 1.2231
764.1435 | 1.2305
764.1492 | 1.1824
764.1548 | 1.1766
764.1605 | 1.2972
764.1662 | 1.2591
764.1718 | 1.2209
764.1775 | 1.2077
764.1831 | 1.1238
764.1888 | 1.1261
764.1945 | 1.1463
764.2001 | 1.1426
764.2058 | 1.1788
764.2114 | 1.1928
764.2171 | 1.1626
764.2228 | 1.1443
764.2284 | 1.1701
764.2341 | 1.1232
764.2397 | 1.1604
764.2454 | 1.2342
764.2511 | 1.1921
764.2567 | 1.2055
764.2624 | 1.224
764.2681 | 1.2176
764.2737 | 1.1699
764.2794 | 1.1593
764.285 | 1.1192
764.2907 | 1.1242
764.2964 | 1.1796
764.302 | 1.2074
764.3077 | 1.1522
764.3134 | 1.2425
764.319 | 1.3086
764.3247 | 1.3337
764.3303 | 1.3607
764.336 | 1.4032
764.3417 | 1.5163
764.3473 | 1.4529
764.353 | 1.5423
764.3586 | 1.7134
764.3643 | 1.7687
764.37 | 1.6326
764.3757 | 1.6587
764.3813 | 1.7253
764.387 | 1.9015
764.3927 | 1.8103
764.3983 | 1.7588
764.404 | 1.9212
764.4096 | 2.1825
764.4153 | 1.889
764.421 | 1.616
764.4266 | 1.6878
764.4323 | 1.7326
764.4379 | 1.7511
764.4436 | 1.7778
764.4492 | 1.9871
764.4549 | 2.1171
764.4606 | 1.8534
764.4663 | 1.8062
764.4719 | 1.9426
764.4776 | 1.8381
764.4833 | 2.173
764.4889 | 3.0579
764.4945 | 5.1846
764.5002 | 8.3324
764.5059 | 15.8192
764.5116 | 30.6645
764.5172 | 44.0445
764.5229 | 65.9308
764.5286 | 76.6112
764.5342 | 74.9624
764.5399 | 72.2753
764.5455 | 49.4213
764.5512 | 28.3458
764.5568 | 15.5196
764.5625 | 9.7784
764.5682 | 7.2897
764.5739 | 6.2798
764.5795 | 4.6686
764.5852 | 3.7843
764.5908 | 3.036
764.5965 | 2.5902
764.6021 | 2.1124
764.6078 | 2.1346
764.6135 | 2.2285
764.6191 | 2.0151
764.6248 | 1.7529
764.6305 | 1.6115
764.6361 | 1.4891
764.6418 | 1.4686
764.6475 | 1.3825
764.6531 | 1.3459
764.6588 | 1.3928
764.6645 | 1.3642
764.6701 | 1.3621
764.6758 | 1.3717
764.6814 | 1.4014
764.6871 | 1.4255
764.6928 | 1.3214
764.6984 | 1.3739
764.7041 | 1.4185
764.7098 | 1.414
764.7155 | 1.4938
764.7211 | 1.5014
764.7268 | 1.3219
764.7324 | 1.32
764.7381 | 1.3894
764.7437 | 1.4556
764.7494 | 1.4052
764.7551 | 1.2777
764.7607 | 1.2574
764.7664 | 1.2374
764.7721 | 1.2742
764.7777 | 1.309
764.7834 | 1.3164
764.789 | 1.2387
764.7947 | 1.1993
764.8004 | 1.2276
764.8061 | 1.2299
764.8117 | 1.2405
764.8174 | 1.2262
764.823 | 1.3183
764.8287 | 1.2401
764.8344 | 1.1484
764.84 | 1.2243
764.8457 | 1.295
764.8514 | 1.4379
764.857 | 1.3996
764.8627 | 1.3758
764.8684 | 1.3008
764.874 | 1.3064
764.8797 | 1.3301
764.8854 | 1.3668
764.891 | 1.3606
764.8967 | 1.3102
764.9023 | 1.3395
764.908 | 1.2818
764.9137 | 1.3357
764.9193 | 1.2676
764.925 | 1.2576
764.9306 | 1.2505
764.9363 | 1.248
764.942 | 1.199
764.9476 | 1.1844
764.9533 | 1.1697
764.959 | 1.2113
764.9646 | 1.1941
764.9703 | 1.1962
764.976 | 1.2852
764.9817 | 1.2792
764.9873 | 1.242
764.993 | 1.2658
764.9986 | 1.2971
765.0043 | 1.218
765.01 | 1.2245
765.0156 | 1.2414
765.0213 | 1.2669
765.027 | 1.1776
765.0326 | 1.2451
765.0383 | 1.3152
765.044 | 1.1816
765.0496 | 1.2219
765.0553 | 1.2398
765.061 | 1.2916
765.0666 | 1.2521
765.0723 | 1.1958
765.0779 | 1.2783
765.0836 | 1.2624
765.0893 | 1.1369
765.0949 | 1.1564
765.1006 | 1.2272
765.1063 | 1.2286
765.1119 | 1.1805
765.1176 | 1.2561
765.1233 | 1.2245
765.1289 | 1.2468
765.1346 | 1.2882
765.1403 | 1.3034
765.1459 | 1.3444
765.1516 | 1.3183
765.1573 | 1.2842
765.1629 | 1.187
765.1686 | 1.1369
765.1742 | 1.167
765.1799 | 1.2161
765.1856 | 1.1884
765.1912 | 1.164
765.1969 | 1.1743
765.2026 | 1.1314
765.2082 | 1.1508
765.2139 | 1.1911
765.2196 | 1.2252
765.2252 | 1.1995
765.2309 | 1.2114
765.2366 | 1.1646
765.2422 | 1.126
765.2479 | 1.1815
765.2536 | 1.2491
765.2592 | 1.2132
765.2649 | 1.1924
765.2706 | 1.1446
765.2762 | 1.1443
765.2819 | 1.1627
765.2876 | 1.1742
765.2932 | 1.2623
765.2989 | 1.2322
765.3045 | 1.1601
765.3102 | 1.177
765.3159 | 1.2681
765.3215 | 1.3078
765.3272 | 1.3574
765.3329 | 1.4053
765.3385 | 1.3798
765.3442 | 1.5049
765.3499 | 1.5161
765.3556 | 1.6523
765.3612 | 1.8205
765.3669 | 1.7
765.3726 | 1.8066
765.3782 | 1.7597
765.3839 | 1.7092
765.3895 | 1.7502
765.3952 | 1.7012
765.4009 | 1.7393
765.4065 | 1.7026
765.4122 | 1.7811
765.4179 | 1.7065
765.4235 | 1.664
765.4292 | 1.791
765.4349 | 1.6977
765.4406 | 1.6333
765.4462 | 1.5821
765.4519 | 1.5217
765.4575 | 1.5562
765.4632 | 1.6046
765.4689 | 1.6772
765.4746 | 1.682
765.4802 | 1.6377
765.4859 | 1.8528
765.4916 | 1.9957
765.4972 | 2.7069
765.5028 | 3.9348
765.5085 | 5.9798
765.5142 | 9.927
765.5199 | 14.8819
765.5255 | 19.8978
765.5312 | 28.0868
765.5368 | 31.4144
765.5425 | 29.778
765.5482 | 18.5707
765.5539 | 10.9271
765.5595 | 8.1177
765.5652 | 5.2346
765.5708 | 4.3921
765.5765 | 3.7973
765.5822 | 3.3049
765.5879 | 2.8891
765.5935 | 2.5908
765.5992 | 2.391
765.6049 | 2.0513
765.6105 | 2.0865
765.6162 | 2.7116
765.6219 | 3.3339
765.6275 | 3.3338
765.6332 | 3.0837
765.6389 | 2.7348
765.6445 | 2.2323
765.6502 | 1.7652
765.6559 | 1.4629
765.6615 | 1.3962
765.6672 | 1.3362
765.6729 | 1.2649
765.6786 | 1.3289
765.6842 | 1.3007
765.6899 | 1.2305
765.6955 | 1.2634
765.7012 | 1.3645
765.7069 | 1.3499
765.7125 | 1.3632
765.7182 | 1.3146
765.7239 | 1.3348
765.7295 | 1.2969
765.7352 | 1.2824
765.7409 | 1.3511
765.7465 | 1.421
765.7522 | 1.413
765.7579 | 1.3287
765.7635 | 1.2771
765.7692 | 1.2384
765.7749 | 1.2148
765.7805 | 1.2859
765.7862 | 1.2845
765.7919 | 1.1619
765.7975 | 1.1735
765.8032 | 1.2194
765.8089 | 1.271
765.8145 | 1.1907
765.8202 | 1.1763
765.8259 | 1.2621
765.8316 | 1.2254
765.8372 | 1.2237
765.8429 | 1.2384
765.8486 | 1.245
765.8542 | 1.3202
765.8599 | 1.2952
765.8656 | 1.2857
765.8712 | 1.3135
765.8769 | 1.2999
765.8826 | 1.2762
765.8882 | 1.2977
765.8939 | 1.2534
765.8995 | 1.2226
765.9052 | 1.2135
765.9109 | 1.2308
765.9165 | 1.2602
765.9222 | 1.2561
765.9279 | 1.2288
765.9336 | 1.2686
765.9392 | 1.286
765.9449 | 1.2702
765.9506 | 1.3423
765.9563 | 1.3908
765.9619 | 1.3481
765.9676 | 1.2367
765.9732 | 1.2685
765.9789 | 1.1712
765.9846 | 1.1352
765.9902 | 1.2459
765.9959 | 1.3499
766.0016 | 1.2107
766.0073 | 1.1414
766.0129 | 1.2676
766.0186 | 1.2282
766.0243 | 1.2082
766.0299 | 1.1777
766.0356 | 1.1837
766.0413 | 1.3081
766.0469 | 1.2389
766.0526 | 1.2507
766.0583 | 1.2461
766.064 | 1.2261
766.0696 | 1.1974
766.0753 | 1.31
766.081 | 1.2278
766.0866 | 1.2422
766.0923 | 1.2183
766.098 | 1.2362
766.1036 | 1.2963
766.1093 | 1.2352
766.1149 | 1.2346
766.1206 | 1.2628
766.1263 | 1.2742
766.1319 | 1.2599
766.1376 | 1.2529
766.1433 | 1.2876
766.149 | 1.3078
766.1546 | 1.2207
766.1603 | 1.2479
766.166 | 1.2231
766.1716 | 1.2111
766.1773 | 1.2143
766.183 | 1.2382
766.1886 | 1.2599
766.1943 | 1.2174
766.2 | 1.1196
766.2057 | 1.1438
766.2113 | 1.1973
766.217 | 1.1626
766.2227 | 1.1556
766.2283 | 1.1772
766.234 | 1.1612
766.2397 | 1.1566
766.2453 | 1.178
766.251 | 1.1822
766.2567 | 1.1175
766.2623 | 1.1406
766.268 | 1.219
766.2737 | 1.1938
766.2793 | 1.1539
766.285 | 1.233
766.2907 | 1.1897
766.2964 | 1.2455
766.302 | 1.2492
766.3077 | 1.2174
766.3133 | 1.2402
766.319 | 1.3094
766.3247 | 1.2533
766.3304 | 1.3259
766.336 | 1.4391
766.3417 | 1.6108
766.3474 | 1.7007
766.3531 | 1.6396
766.3587 | 1.588
766.3644 | 1.6622
766.3701 | 1.6698
766.3758 | 1.691
766.3814 | 1.7611
766.387 | 1.7331
766.3927 | 1.798
766.3984 | 1.678
766.4041 | 1.6141
766.4098 | 1.6523
766.4154 | 1.6667
766.4211 | 1.5863
766.4267 | 1.5806
766.4324 | 1.6173
766.4381 | 1.5885
766.4438 | 1.5058
766.4494 | 1.4173
766.4551 | 1.5376
766.4608 | 1.5816
766.4665 | 1.5811
766.4721 | 1.5322
766.4778 | 1.725
766.4835 | 1.8939
766.4892 | 2.3345
766.4948 | 3.2477
766.5005 | 5.0585
766.5061 | 8.0913
766.5118 | 13.4283
766.5175 | 22.3011
766.5231 | 34.6496
766.5288 | 47.2968
766.5345 | 61.4583
766.5402 | 68.8984
766.5459 | 62.9628
766.5515 | 49.3424
766.5572 | 34.3987
766.5628 | 18.79
766.5685 | 8.8472
766.5742 | 4.5238
766.5799 | 2.9339
766.5856 | 2.4061
766.5912 | 2.208
766.5968 | 2.0952
766.6025 | 2.0547
766.6082 | 1.7719
766.6139 | 1.695
766.6195 | 1.7076
766.6252 | 1.9399
766.6309 | 2.1627
766.6366 | 2.179
766.6422 | 1.9435
766.6479 | 1.873
766.6536 | 1.6436
766.6592 | 1.3998
766.6649 | 1.33
766.6706 | 1.3033
766.6763 | 1.4725
766.682 | 1.3241
766.6876 | 1.332
766.6932 | 1.4425
766.6989 | 1.4387
766.7046 | 1.3665
766.7103 | 1.311
766.7159 | 1.3592
766.7216 | 1.3414
766.7273 | 1.3317
766.7329 | 1.3134
766.7386 | 1.2752
766.7443 | 1.3279
766.75 | 1.338
766.7556 | 1.3499
766.7613 | 1.3084
766.767 | 1.2427
766.7726 | 1.2779
766.7783 | 1.2341
766.784 | 1.2192
766.7897 | 1.2414
766.7953 | 1.1887
766.801 | 1.2517
766.8067 | 1.2939
766.8124 | 1.178
766.818 | 1.2882
766.8237 | 1.2497
766.8294 | 1.1789
766.835 | 1.2455
766.8407 | 1.277
766.8464 | 1.2969
766.852 | 1.3003
766.8577 | 1.2821
766.8634 | 1.3531
766.8691 | 1.3727
766.8747 | 1.4161
766.8804 | 1.3254
766.8861 | 1.3248
766.8917 | 1.4045
766.8974 | 1.4014
766.9031 | 1.319
766.9088 | 1.3471
766.9144 | 1.3564
766.9201 | 1.3617
766.9258 | 1.2455
766.9315 | 1.1784
766.9371 | 1.257
766.9428 | 1.2498
766.9485 | 1.25
766.9541 | 1.2425
766.9598 | 1.2504
766.9655 | 1.2447
766.9712 | 1.2379
766.9768 | 1.1943
766.9825 | 1.1832
766.9882 | 1.2528
766.9939 | 1.2521
766.9995 | 1.2711
767.0052 | 1.2434
767.0109 | 1.3061
767.0165 | 1.2848
767.0222 | 1.2314
767.0279 | 1.2377
767.0336 | 1.2946
767.0392 | 1.2646
767.0449 | 1.1889
767.0506 | 1.194
767.0563 | 1.1944
767.0619 | 1.2356
767.0676 | 1.2742
767.0733 | 1.2144
767.0789 | 1.23
767.0846 | 1.2286
767.0903 | 1.1828
767.096 | 1.2133
767.1016 | 1.251
767.1073 | 1.2481
767.113 | 1.2542
767.1186 | 1.3365
767.1243 | 1.2514
767.13 | 1.2073
767.1357 | 1.2092
767.1413 | 1.1671
767.147 | 1.1841
767.1527 | 1.209
767.1583 | 1.1948
767.164 | 1.1911
767.1697 | 1.2104
767.1754 | 1.1542
767.181 | 1.2031
767.1867 | 1.2204
767.1924 | 1.1826
767.198 | 1.2306
767.2037 | 1.157
767.2094 | 1.1786
767.2151 | 1.1474
767.2207 | 1.1508
767.2264 | 1.1545
767.2321 | 1.1711
767.2377 | 1.1484
767.2434 | 1.1675
767.2491 | 1.1808
767.2548 | 1.2112
767.2604 | 1.2338
767.2661 | 1.2598
767.2718 | 1.1963
767.2774 | 1.2012
767.2831 | 1.1667
767.2888 | 1.2063
767.2945 | 1.2194
767.3001 | 1.1594
767.3058 | 1.1657
767.3115 | 1.1855
767.3172 | 1.2068
767.3228 | 1.3461
767.3285 | 1.2837
767.3342 | 1.3296
767.3399 | 1.3883
767.3455 | 1.3871
767.3512 | 1.4276
767.3569 | 1.4631
767.3626 | 1.618
767.3682 | 1.7668
767.3739 | 1.797
767.3796 | 1.8067
767.3853 | 1.6467
767.3909 | 1.7864
767.3966 | 1.9347
767.4023 | 2.0116
767.408 | 1.9082
767.4136 | 1.9054
767.4193 | 2.1052
767.4249 | 2.175
767.4306 | 2.2033
767.4363 | 2.2808
767.442 | 2.2294
767.4477 | 2.2526
767.4533 | 2.0065
767.459 | 1.7781
767.4647 | 1.7082
767.4704 | 1.5632
767.476 | 1.5371
767.4817 | 1.4934
767.4874 | 1.7443
767.493 | 1.9441
767.4987 | 2.3337
767.5044 | 3.1372
767.5101 | 4.5842
767.5157 | 6.0796
767.5214 | 8.5739
767.5271 | 12.9999
767.5328 | 15.7169
767.5384 | 17.2178
767.5441 | 21.3974
767.5498 | 24.2195
767.5555 | 19.5538
767.5612 | 10.755
767.5668 | 6.7778
767.5725 | 3.6918
767.5781 | 2.4302
767.5838 | 2.087
767.5895 | 1.9168
767.5952 | 1.749
767.6008 | 1.603
767.6065 | 1.4543
767.6122 | 1.5677
767.6179 | 1.5842
767.6236 | 1.5416
767.6292 | 1.5337
767.6349 | 1.5016
767.6406 | 1.4335
767.6463 | 1.4578
767.6519 | 1.5235
767.6576 | 1.3874
767.6633 | 1.2663
767.669 | 1.3327
767.6746 | 1.3158
767.6803 | 1.3117
767.686 | 1.2413
767.6917 | 1.2765
767.6973 | 1.2925
767.703 | 1.2774
767.7087 | 1.2499
767.7144 | 1.2459
767.7201 | 1.2573
767.7257 | 1.2876
767.7314 | 1.3094
767.7371 | 1.2726
767.7427 | 1.3001
767.7484 | 1.3134
767.7541 | 1.175
767.7597 | 1.2072
767.7654 | 1.2774
767.7711 | 1.2085
767.7768 | 1.245
767.7824 | 1.2812
767.7881 | 1.2338
767.7938 | 1.1921
767.7995 | 1.1788
767.8051 | 1.1753
767.8108 | 1.2093
767.8165 | 1.2258
767.8222 | 1.1891
767.8278 | 1.2866
767.8335 | 1.347
767.8392 | 1.2876
767.8449 | 1.2702
767.8505 | 1.2395
767.8562 | 1.2379
767.8619 | 1.2762
767.8676 | 1.3313
767.8732 | 1.4311
767.8789 | 1.3447
767.8846 | 1.276
767.8903 | 1.3021
767.8959 | 1.3247
767.9016 | 1.4061
767.9073 | 1.3446
767.913 | 1.2913
767.9186 | 1.1597
767.9243 | 1.1288
767.93 | 1.1713
767.9357 | 1.2469
767.9414 | 1.1803
767.947 | 1.2139
767.9527 | 1.2435
767.9584 | 1.2008
767.9641 | 1.131
767.9698 | 1.2034
767.9754 | 1.2364
767.9811 | 1.2013
767.9867 | 1.1879
767.9924 | 1.2409
767.9981 | 1.2226
768.0038 | 1.2327
768.0094 | 1.2105
768.0151 | 1.2421
768.0208 | 1.2453
768.0265 | 1.2959
768.0322 | 1.2617
768.0378 | 1.232
768.0435 | 1.2082
768.0492 | 1.2787
768.0549 | 1.2784
768.0605 | 1.229
768.0662 | 1.1865
768.0719 | 1.2217
768.0776 | 1.2051
768.0833 | 1.2012
768.0889 | 1.1619
768.0946 | 1.1648
768.1003 | 1.1339
768.106 | 1.1696
768.1117 | 1.1681
768.1173 | 1.2304
768.123 | 1.2375
768.1287 | 1.1991
768.1343 | 1.1932
768.14 | 1.2113
768.1457 | 1.2684
768.1513 | 1.2065
768.157 | 1.2077
768.1627 | 1.3252
768.1684 | 1.3341
768.1741 | 1.2148
768.1797 | 1.1614
768.1854 | 1.1814
768.1911 | 1.1826
768.1968 | 1.2004
768.2024 | 1.1739
768.2081 | 1.1925
768.2138 | 1.2574
768.2195 | 1.2067
768.2251 | 1.1289
768.2308 | 1.1785
768.2365 | 1.2019
768.2422 | 1.118
768.2478 | 1.2002
768.2535 | 1.2324
768.2592 | 1.1687
768.2649 | 1.1586
768.2706 | 1.1666
768.2762 | 1.1487
768.2819 | 1.1775
768.2876 | 1.1255
768.2933 | 1.1739
768.2989 | 1.1505
768.3046 | 1.1911
768.3103 | 1.2308
768.316 | 1.2516
768.3216 | 1.2544
768.3273 | 1.3046
768.333 | 1.3132
768.3387 | 1.3453
768.3443 | 1.4141
768.35 | 1.5802
768.3557 | 1.5823
768.3614 | 1.6205
768.367 | 1.5586
768.3727 | 1.5046
768.3784 | 1.6728
768.3841 | 1.6407
768.3898 | 1.5826
768.3954 | 1.5854
768.4011 | 1.7229
768.4068 | 1.9368
768.4125 | 1.7807
768.4182 | 1.733
768.4238 | 1.7677
768.4295 | 1.593
768.4352 | 1.5888
768.4409 | 1.6627
768.4465 | 1.8058
768.4522 | 1.7367
768.4579 | 1.7346
768.4636 | 1.6372
768.4693 | 1.6809
768.4749 | 1.6266
768.4806 | 1.6479
768.4863 | 1.8021
768.492 | 1.9894
768.4977 | 2.6635
768.5033 | 3.6216
768.509 | 5.8218
768.5147 | 9.7885
768.5204 | 14.3844
768.526 | 21.0459
768.5317 | 25.1463
768.5374 | 28.8494
768.5431 | 32.4046
768.5487 | 25.424
768.5544 | 19.444
768.5601 | 15.2582
768.5658 | 10.5448
768.5715 | 6.7017
768.5771 | 4.3283
768.5828 | 2.9236
768.5885 | 1.9883
768.5942 | 1.6028
768.5999 | 1.5643
768.6055 | 1.5177
768.6112 | 1.476
768.6169 | 1.4247
768.6226 | 1.4412
768.6282 | 1.4415
768.6339 | 1.3518
768.6396 | 1.531
768.6453 | 1.5353
768.651 | 1.3462
768.6566 | 1.2957
768.6623 | 1.3181
768.668 | 1.2873
768.6737 | 1.2199
768.6793 | 1.2722
768.685 | 1.3138
768.6907 | 1.3107
768.6964 | 1.2782
768.7021 | 1.2897
768.7077 | 1.3171
768.7134 | 1.396
768.7191 | 1.3184
768.7248 | 1.2266
768.7305 | 1.3618
768.7361 | 1.3778
768.7418 | 1.387
768.7475 | 1.2912
768.7532 | 1.2586
768.7588 | 1.2466
768.7645 | 1.2392
768.7702 | 1.205
768.7759 | 1.1887
768.7816 | 1.1716
768.7872 | 1.1894
768.7929 | 1.221
768.7986 | 1.2033
768.8043 | 1.2306
768.81 | 1.1934
768.8156 | 1.1502
768.8213 | 1.1942
768.827 | 1.2029
768.8327 | 1.3081
768.8383 | 1.2556
768.844 | 1.2155
768.8497 | 1.2578
768.8554 | 1.2656
768.861 | 1.2297
768.8667 | 1.2178
768.8724 | 1.2569
768.8781 | 1.2877
768.8838 | 1.2652
768.8894 | 1.2971
768.8951 | 1.3423
768.9008 | 1.4063
768.9065 | 1.2778
768.9122 | 1.2536
768.9178 | 1.2285
768.9235 | 1.1824
768.9292 | 1.2666
768.9349 | 1.2696
768.9406 | 1.1974
768.9462 | 1.1614
768.9519 | 1.2173
768.9576 | 1.3521
768.9633 | 1.3196
768.9689 | 1.2095
768.9746 | 1.181
768.9803 | 1.1734
768.986 | 1.2099
768.9916 | 1.1884
768.9973 | 1.2487
769.003 | 1.1845
769.0087 | 1.243
769.0144 | 1.2486
769.02 | 1.207
769.0257 | 1.2203
769.0314 | 1.1984
769.0371 | 1.2073
769.0428 | 1.232
769.0484 | 1.3141
769.0541 | 1.3282
769.0598 | 1.2479
769.0655 | 1.2629
769.0712 | 1.2292
769.0768 | 1.2394
769.0826 | 1.2874
769.0882 | 1.2708
769.0939 | 1.2266
769.0996 | 1.2702
769.1053 | 1.2103
769.111 | 1.1422
769.1166 | 1.1046
769.1223 | 1.2058
769.128 | 1.3003
769.1337 | 1.2479
769.1393 | 1.2302
769.145 | 1.2342
769.1507 | 1.2554
769.1564 | 1.2861
769.1621 | 1.287
769.1677 | 1.2688
769.1734 | 1.2182
769.1791 | 1.1389
769.1848 | 1.2046
769.1905 | 1.1711
769.1961 | 1.2127
769.2018 | 1.1818
769.2075 | 1.1942
769.2132 | 1.2673
769.2188 | 1.1742
769.2245 | 1.1594
769.2302 | 1.1652
769.2359 | 1.16
769.2416 | 1.2417
769.2472 | 1.226
769.2529 | 1.1409
769.2586 | 1.1672
769.2643 | 1.1894
769.27 | 1.1773
769.2756 | 1.1775
769.2813 | 1.1753
769.287 | 1.2629
769.2927 | 1.2707
769.2984 | 1.1796
769.3041 | 1.2691
769.3097 | 1.2818
769.3154 | 1.2857
769.3211 | 1.3402
769.3268 | 1.3589
769.3325 | 1.429
769.3381 | 1.4085
769.3438 | 1.3904
769.3495 | 1.444
769.3552 | 1.5052
769.3609 | 1.6926
769.3665 | 1.8408
769.3722 | 1.769
769.3779 | 2.1053
769.3836 | 2.5463
769.3893 | 2.8898
769.3949 | 3.4051
769.4006 | 3.9533
769.4063 | 6.0928
769.412 | 8.8777
769.4176 | 9.7643
769.4234 | 10.0797
769.4291 | 8.7212
769.4347 | 5.8745
769.4404 | 3.9145
769.4461 | 2.3975
769.4518 | 2.1588
769.4574 | 2.0387
769.4631 | 1.8482
769.4688 | 1.8384
769.4745 | 1.7941
769.4802 | 1.6833
769.4858 | 1.7938
769.4915 | 1.7353
769.4972 | 2.0096
769.5029 | 2.5558
769.5086 | 2.9347
769.5142 | 3.5495
769.5199 | 4.3283
769.5256 | 5.2556
769.5313 | 6.2916
769.5369 | 7.376
769.5427 | 8.8737
769.5484 | 7.9476
769.554 | 6.7942
769.5597 | 6.3221
769.5654 | 4.9075
769.5711 | 3.6338
769.5768 | 3.0715
769.5824 | 2.0407
769.5881 | 1.66
769.5938 | 1.6274
769.5995 | 1.5184
769.6051 | 1.5917
769.6108 | 1.5571
769.6165 | 1.628
769.6222 | 1.6729
769.6279 | 1.7495
769.6335 | 1.7274
769.6392 | 1.5268
769.6449 | 1.5028
769.6506 | 1.4058
769.6563 | 1.3416
769.6619 | 1.3053
769.6676 | 1.313
769.6733 | 1.3455
769.679 | 1.2938
769.6847 | 1.286
769.6904 | 1.2556
769.6961 | 1.3038
769.7017 | 1.3312
769.7074 | 1.3618
769.7131 | 1.302
769.7188 | 1.1953
769.7245 | 1.2586
769.7302 | 1.2808
769.7359 | 1.2711
769.7415 | 1.2658
769.7472 | 1.2247
769.7529 | 1.1942
769.7586 | 1.2515
769.7643 | 1.2428
769.7699 | 1.2968
769.7756 | 1.2647
769.7813 | 1.2695
769.787 | 1.3003
769.7927 | 1.1729
769.7983 | 1.2487
769.804 | 1.2224
769.8097 | 1.2062
769.8154 | 1.2582
769.8211 | 1.2224
769.8268 | 1.1947
769.8324 | 1.2877
769.8381 | 1.2724
769.8438 | 1.2467
769.8495 | 1.2707
769.8552 | 1.3163
769.8608 | 1.3405
769.8665 | 1.4217
769.8722 | 1.4215
769.8779 | 1.4661
769.8836 | 1.4557
769.8893 | 1.3751
769.8949 | 1.3717
769.9006 | 1.3404
769.9063 | 1.36
769.912 | 1.4137
769.9177 | 1.311
769.9234 | 1.2856
769.929 | 1.2293
769.9347 | 1.2552
769.9404 | 1.225
769.9461 | 1.209
769.9518 | 1.2591
769.9574 | 1.2193
769.9631 | 1.1799
769.9688 | 1.1719
769.9745 | 1.1887
769.9802 | 1.2511
769.9859 | 1.2411
769.9915 | 1.2638
769.9972 | 1.3334
770.0029 | 1.2219
770.0086 | 1.243
770.0143 | 1.2742
770.02 | 1.1798
770.0256 | 1.2142
770.0313 | 1.1581
770.037 | 1.1604
770.0427 | 1.2398
770.0484 | 1.2381
770.0541 | 1.2292
770.0597 | 1.2457
770.0654 | 1.2413
770.0711 | 1.1897
770.0768 | 1.2921
770.0825 | 1.3296
770.0882 | 1.2369
770.0938 | 1.2255
770.0995 | 1.2814
770.1052 | 1.1959
770.1109 | 1.1621
770.1166 | 1.1919
770.1223 | 1.2209
770.1279 | 1.1947
770.1336 | 1.1887
770.1393 | 1.2383
770.145 | 1.2472
770.1507 | 1.2321
770.1563 | 1.3031
770.162 | 1.2752
770.1677 | 1.243
770.1734 | 1.2894
770.1791 | 1.2777
770.1848 | 1.2491
770.1905 | 1.2166
770.1962 | 1.2526
770.2019 | 1.2437
770.2075 | 1.2126
770.2132 | 1.2048
770.2189 | 1.226
770.2246 | 1.1584
770.2303 | 1.1659
770.2359 | 1.1286
770.2416 | 1.103
770.2473 | 1.137
770.253 | 1.115
770.2587 | 1.1713
770.2644 | 1.1826
770.27 | 1.1531
770.2757 | 1.2162
770.2814 | 1.1963
770.2871 | 1.148
770.2928 | 1.1735
770.2985 | 1.2349
770.3041 | 1.2325
770.3098 | 1.2389
770.3155 | 1.2247
770.3212 | 1.2976
770.3269 | 1.2904
770.3326 | 1.3929
770.3382 | 1.4223
770.3439 | 1.5482
770.3496 | 1.5203
770.3553 | 1.5536
770.361 | 1.6412
770.3666 | 1.5972
770.3724 | 1.651
770.3781 | 1.653
770.3837 | 1.726
770.3894 | 2.0962
770.3951 | 2.2615
770.4008 | 2.3591
770.4064 | 2.6208
770.4121 | 2.8494
770.4179 | 3.1664
770.4235 | 4.0692
770.4292 | 3.901
770.4349 | 3.0576
770.4406 | 2.5599
770.4463 | 1.938
770.4519 | 1.6595
770.4576 | 1.6605
770.4633 | 1.6187
770.469 | 1.5981
770.4746 | 1.5306
770.4804 | 1.5135
770.4861 | 1.5879
770.4917 | 1.8215
770.4974 | 2.0629
770.5031 | 2.2196
770.5088 | 2.4793
770.5145 | 3.0121
770.5201 | 4.1973
770.5258 | 5.1559
770.5316 | 6.7255
770.5372 | 8.3936
770.5429 | 9.2188
770.5486 | 10.2817
770.5543 | 12.2707
770.5599 | 14.0631
770.5656 | 20.7597
770.5713 | 26.8691
770.577 | 33.7882
770.5827 | 36.526
770.5884 | 29.5157
770.5941 | 18.6402
770.5998 | 9.9042
770.6054 | 4.5427
770.6111 | 2.4044
770.6168 | 1.6291
770.6225 | 1.6788
770.6281 | 1.7199
770.6339 | 1.6499
770.6396 | 1.4656
770.6452 | 1.474
770.6509 | 1.4868
770.6566 | 1.3916
770.6623 | 1.4237
770.668 | 1.405
770.6736 | 1.4114
770.6794 | 1.4057
770.685 | 1.3494
770.6907 | 1.3541
770.6964 | 1.3811
770.7021 | 1.4015
770.7078 | 1.3038
770.7134 | 1.2941
770.7191 | 1.2224
770.7248 | 1.2675
770.7305 | 1.2866
770.7362 | 1.2826
770.7419 | 1.255
770.7476 | 1.3411
770.7533 | 1.3028
770.7589 | 1.2655
770.7646 | 1.218
770.7703 | 1.2734
770.776 | 1.2822
770.7817 | 1.2398
770.7874 | 1.2424
770.7931 | 1.3411
770.7987 | 1.2604
770.8044 | 1.2293
770.8101 | 1.2581
770.8158 | 1.2822
770.8215 | 1.3238
770.8272 | 1.3105
770.8329 | 1.2215
770.8385 | 1.1667
770.8442 | 1.257
770.8499 | 1.2858
770.8556 | 1.2905
770.8613 | 1.3393
770.867 | 1.3413
770.8727 | 1.2851
770.8783 | 1.284
770.884 | 1.4414
770.8897 | 1.5676
770.8954 | 1.355
770.9011 | 1.26
770.9068 | 1.2312
770.9125 | 1.1984
770.9182 | 1.3083
770.9239 | 1.301
770.9295 | 1.2071
770.9352 | 1.1958
770.9409 | 1.1999
770.9466 | 1.2871
770.9523 | 1.2744
770.958 | 1.2107
770.9637 | 1.2176
770.9693 | 1.1992
770.975 | 1.2107
770.9807 | 1.2862
770.9864 | 1.2508
770.9921 | 1.1821
770.9978 | 1.2386
771.0034 | 1.3772
771.0091 | 1.3456
771.0148 | 1.1583
771.0205 | 1.2192
771.0262 | 1.2755
771.0319 | 1.2937
771.0376 | 1.3
771.0433 | 1.2089
771.049 | 1.2062
771.0547 | 1.2101
771.0603 | 1.3196
771.066 | 1.2914
771.0717 | 1.2397
771.0774 | 1.1679
771.0831 | 1.2461
771.0888 | 1.2374
771.0945 | 1.1835
771.1002 | 1.262
771.1058 | 1.2592
771.1115 | 1.2283
771.1172 | 1.3214
771.1229 | 1.2066
771.1286 | 1.232
771.1343 | 1.2804
771.14 | 1.21
771.1457 | 1.2361
771.1513 | 1.2466
771.157 | 1.2129
771.1627 | 1.2211
771.1684 | 1.205
771.1741 | 1.2415
771.1797 | 1.2296
771.1854 | 1.1901
771.1911 | 1.1485
771.1968 | 1.1676
771.2025 | 1.2079
771.2082 | 1.1739
771.2139 | 1.1912
771.2196 | 1.1549
771.2253 | 1.1452
771.2309 | 1.1732
771.2366 | 1.1989
771.2423 | 1.1899
771.248 | 1.1748
771.2537 | 1.184
771.2594 | 1.2202
771.2651 | 1.1894
771.2708 | 1.1637
771.2765 | 1.1477
771.2822 | 1.1665
771.2878 | 1.1553
771.2935 | 1.228
771.2992 | 1.2447
771.3049 | 1.2499
771.3106 | 1.2304
771.3163 | 1.1924
771.322 | 1.2517
771.3277 | 1.2249
771.3333 | 1.2684
771.339 | 1.3689
771.3447 | 1.4476
771.3504 | 1.5606
771.3561 | 1.6991
771.3618 | 1.7174
771.3675 | 1.7269
771.3732 | 1.7028
771.3788 | 1.6808
771.3845 | 1.9471
771.3902 | 1.8614
771.3959 | 1.9707
771.4015 | 2.0974
771.4073 | 2.0376
771.413 | 1.9843
771.4186 | 2.2656
771.4243 | 2.3011
771.43 | 2.4423
771.4357 | 2.5458
771.4414 | 2.344
771.4471 | 2.01
771.4528 | 1.6624
771.4584 | 1.6688
771.4641 | 1.6184
771.4698 | 1.543
771.4755 | 1.677
771.4812 | 1.5214
771.4869 | 1.5264
771.4926 | 1.7607
771.4983 | 1.9147
771.504 | 2.1215
771.5097 | 2.5709
771.5154 | 2.7814
771.521 | 2.8205
771.5267 | 3.3427
771.5324 | 3.8251
771.5381 | 4.046
771.5438 | 3.6376
771.5495 | 4.2303
771.5552 | 4.7196
771.5608 | 5.5912
771.5665 | 6.675
771.5723 | 8.9134
771.5779 | 11.2873
771.5836 | 12.0217
771.5893 | 11.5622
771.595 | 9.3985
771.6006 | 6.0348
771.6064 | 3.9093
771.6121 | 3.3803
771.6177 | 3.1492
771.6234 | 3.5396
771.6291 | 4.3231
771.6348 | 5.3441
771.6405 | 7.1952
771.6462 | 8.4232
771.6519 | 6.9876
771.6576 | 4.5475
771.6632 | 2.9196
771.669 | 2.0201
771.6747 | 1.5629
771.6803 | 1.37
771.686 | 1.3109
771.6917 | 1.3659
771.6974 | 1.3319
771.7031 | 1.3361
771.7088 | 1.3569
771.7145 | 1.3407
771.7202 | 1.2465
771.7259 | 1.3063
771.7316 | 1.3612
771.7372 | 1.2924
771.7429 | 1.2546
771.7486 | 1.282
771.7543 | 1.2539
771.76 | 1.2924
771.7657 | 1.2343
771.7714 | 1.2822
771.7771 | 1.251
771.7828 | 1.2302
771.7884 | 1.1861
771.7941 | 1.1912
771.7998 | 1.2623
771.8055 | 1.288
771.8112 | 1.2959
771.8169 | 1.1978
771.8226 | 1.262
771.8283 | 1.3004
771.834 | 1.2263
771.8396 | 1.2434
771.8453 | 1.2932
771.851 | 1.4231
771.8567 | 1.3373
771.8624 | 1.3195
771.8681 | 1.293
771.8738 | 1.3575
771.8795 | 1.4445
771.8852 | 1.362
771.8909 | 1.3899
771.8965 | 1.4264
771.9022 | 1.4055
771.9079 | 1.3988
771.9136 | 1.2375
771.9193 | 1.2597
771.925 | 1.2247
771.9307 | 1.1646
771.9364 | 1.1593
771.9421 | 1.223
771.9478 | 1.2324
771.9534 | 1.2561
771.9591 | 1.2596
771.9648 | 1.2318
771.9705 | 1.2074
771.9762 | 1.2088
771.9819 | 1.2102
771.9876 | 1.1852
771.9933 | 1.1965
771.999 | 1.2162
772.0047 | 1.198
772.0103 | 1.2618
772.016 | 1.261
772.0217 | 1.2675
772.0274 | 1.2486
772.0331 | 1.249
772.0388 | 1.2388
772.0444 | 1.1944
772.0501 | 1.2621
772.0558 | 1.2753
772.0615 | 1.2528
772.0672 | 1.2081
772.0729 | 1.175
772.0786 | 1.1962
772.0843 | 1.2244
772.09 | 1.2306
772.0957 | 1.164
772.1014 | 1.2144
772.1071 | 1.2134
772.1128 | 1.2015
772.1185 | 1.2228
772.1241 | 1.2082
772.1298 | 1.1744
772.1355 | 1.1732
772.1412 | 1.1678
772.1469 | 1.2347
772.1526 | 1.2862
772.1583 | 1.2401
772.164 | 1.1896
772.1697 | 1.2034
772.1754 | 1.2017
772.1811 | 1.2355
772.1868 | 1.2145
772.1925 | 1.2601
772.1981 | 1.1842
772.2038 | 1.1474
772.2095 | 1.2081
772.2152 | 1.1784
772.2209 | 1.2289
772.2266 | 1.1801
772.2323 | 1.1449
772.238 | 1.1949
772.2437 | 1.2156
772.2494 | 1.1212
772.2551 | 1.1781
772.2607 | 1.2323
772.2664 | 1.2249
772.2721 | 1.1837
772.2778 | 1.1827
772.2835 | 1.1638
772.2892 | 1.1716
772.2949 | 1.154
772.3006 | 1.1447
772.3063 | 1.142
772.312 | 1.1582
772.3176 | 1.1739
772.3233 | 1.2774
772.3291 | 1.4131
772.3347 | 1.51
772.3404 | 1.6219
772.3461 | 1.4745
772.3518 | 1.4853
772.3575 | 1.6844
772.3632 | 1.7132
772.3689 | 1.8555
772.3745 | 1.9853
772.3803 | 2.0399
772.386 | 1.9932
772.3916 | 1.9244
772.3973 | 1.8361
772.403 | 1.7866
772.4087 | 1.8289
772.4144 | 1.8232
772.4201 | 1.7312
772.4258 | 1.9084
772.4315 | 1.9265
772.4372 | 1.8966
772.4429 | 1.7949
772.4485 | 1.6098
772.4542 | 1.6058
772.4599 | 1.6325
772.4656 | 1.4996
772.4713 | 1.5251
772.477 | 1.5836
772.4827 | 1.5946
772.4884 | 1.51
772.4941 | 1.6949
772.4998 | 1.7705
772.5055 | 1.6115
772.5112 | 1.9044
772.5169 | 2.3521
772.5225 | 2.3111
772.5282 | 2.5211
772.534 | 3.1728
772.5396 | 3.8786
772.5453 | 4.3218
772.551 | 4.2751
772.5567 | 4.7895
772.5624 | 6.3191
772.5681 | 8.3758
772.5738 | 9.2238
772.5795 | 11.2605
772.5852 | 13.7179
772.5909 | 17.5838
772.5965 | 19.5026
772.6023 | 14.663
772.608 | 8.0527
772.6136 | 4.9772
772.6193 | 3.6244
772.625 | 3.1472
772.6307 | 2.862
772.6364 | 3.4572
772.6421 | 4.2558
772.6478 | 4.4141
772.6535 | 3.8842
772.6592 | 3.2894
772.6649 | 2.1999
772.6706 | 1.7715
772.6762 | 1.5626
772.6819 | 1.3413
772.6876 | 1.3725
772.6933 | 1.3433
772.6991 | 1.3175
772.7047 | 1.3483
772.7104 | 1.3116
772.7161 | 1.2779
772.7218 | 1.2843
772.7275 | 1.2933
772.7332 | 1.3219
772.7389 | 1.2922
772.7446 | 1.3837
772.7503 | 1.4093
772.756 | 1.2782
772.7617 | 1.1916
772.7673 | 1.2227
772.773 | 1.1664
772.7787 | 1.1732
772.7844 | 1.2243
772.7901 | 1.1634
772.7958 | 1.1288
772.8015 | 1.1302
772.8072 | 1.1752
772.8129 | 1.2356
772.8186 | 1.2854
772.8243 | 1.2573
772.83 | 1.2472
772.8357 | 1.2729
772.8414 | 1.2895
772.8471 | 1.2959
772.8528 | 1.3315
772.8584 | 1.3461
772.8641 | 1.343
772.8698 | 1.3588
772.8755 | 1.3105
772.8812 | 1.3142
772.8869 | 1.3316
772.8926 | 1.3907
772.8983 | 1.4102
772.904 | 1.3615
772.9097 | 1.3585
772.9154 | 1.2447
772.9211 | 1.2076
772.9268 | 1.2104
772.9325 | 1.2067
772.9382 | 1.187
772.9439 | 1.1754
772.9495 | 1.2662
772.9552 | 1.2333
772.9609 | 1.2123
772.9666 | 1.2467
772.9723 | 1.2529
772.978 | 1.2557
772.9837 | 1.19
772.9894 | 1.2124
772.9951 | 1.2296
773.0008 | 1.1526
773.0065 | 1.2252
773.0122 | 1.2722
773.0179 | 1.209
773.0236 | 1.1506
773.0293 | 1.2949
773.035 | 1.3167
773.0407 | 1.2987
773.0464 | 1.3104
773.052 | 1.2804
773.0577 | 1.3258
773.0634 | 1.2928
773.0691 | 1.3175
773.0748 | 1.2896
773.0805 | 1.1566
773.0862 | 1.1647
773.0919 | 1.2658
773.0976 | 1.2673
773.1033 | 1.191
773.109 | 1.2042
773.1147 | 1.2068
773.1204 | 1.1698
773.1261 | 1.2022
773.1318 | 1.2295
773.1375 | 1.2383
773.1432 | 1.2814
773.1489 | 1.2406
773.1546 | 1.1904
773.1602 | 1.2596
773.1659 | 1.2503
773.1716 | 1.1513
773.1773 | 1.1941
773.183 | 1.2384
773.1887 | 1.2146
773.1944 | 1.1877
773.2001 | 1.2055
773.2058 | 1.1793
773.2115 | 1.1331
773.2172 | 1.1205
773.2229 | 1.1326
773.2286 | 1.1671
773.2343 | 1.2289
773.24 | 1.1761
773.2457 | 1.1492
773.2514 | 1.1387
773.2571 | 1.1963
773.2628 | 1.2296
773.2685 | 1.2104
773.2741 | 1.1701
773.2798 | 1.1801
773.2855 | 1.1481
773.2912 | 1.1663
773.2969 | 1.1735
773.3026 | 1.1406
773.3083 | 1.1542
773.314 | 1.1953
773.3197 | 1.2376
773.3254 | 1.2969
773.3311 | 1.3877
773.3368 | 1.4542
773.3425 | 1.4606
773.3481 | 1.3954
773.3539 | 1.4733
773.3596 | 1.6144
773.3652 | 1.5624
773.3709 | 1.6395
773.3767 | 1.8218
773.3823 | 1.9028
773.388 | 1.876
773.3938 | 1.8595
773.3994 | 1.8449
773.4051 | 1.7422
773.4108 | 1.6405
773.4165 | 1.649
773.4222 | 1.7835
773.4279 | 1.5632
773.4336 | 1.5429
773.4393 | 1.5487
773.445 | 1.5589
773.4507 | 1.5957
773.4564 | 1.5284
773.4621 | 1.4584
773.4678 | 1.4838
773.4735 | 1.5245
773.4792 | 1.5485
773.4849 | 1.502
773.4906 | 1.4567
773.4963 | 1.6419
773.5019 | 2.0472
773.5076 | 2.5644
773.5134 | 3.9511
773.519 | 6.0468
773.5247 | 7.9075
773.5304 | 10.9738
773.5361 | 16.3962
773.5418 | 20.0702
773.5475 | 16.182
773.5532 | 12.3283
773.5589 | 7.7744
773.5646 | 5.0675
773.5703 | 3.8416
773.576 | 4.1132
773.5817 | 5.3424
773.5874 | 6.0127
773.5931 | 5.8893
773.5988 | 6.2297
773.6045 | 5.8752
773.6102 | 3.9996
773.6159 | 3.074
773.6216 | 2.6324
773.6273 | 2.4369
773.6329 | 2.3932
773.6386 | 2.733
773.6443 | 2.967
773.6501 | 3.3342
773.6557 | 3.18
773.6614 | 2.7214
773.6672 | 2.5461
773.6728 | 1.9922
773.6785 | 1.6117
773.6842 | 1.4037
773.6899 | 1.378
773.6956 | 1.3701
773.7013 | 1.3136
773.707 | 1.2578
773.7127 | 1.2923
773.7184 | 1.3089
773.7241 | 1.2176
773.7298 | 1.3017
773.7355 | 1.3008
773.7412 | 1.3938
773.7469 | 1.3865
773.7526 | 1.2815
773.7583 | 1.2692
773.764 | 1.2336
773.7697 | 1.1723
773.7754 | 1.1888
773.7811 | 1.2297
773.7868 | 1.271
773.7925 | 1.2975
773.7982 | 1.1646
773.8039 | 1.1646
773.8095 | 1.2604
773.8152 | 1.2809
773.821 | 1.1962
773.8266 | 1.2309
773.8323 | 1.2256
773.8381 | 1.2609
773.8437 | 1.3094
773.8494 | 1.3174
773.8551 | 1.2988
773.8608 | 1.2968
773.8665 | 1.2775
773.8723 | 1.3256
773.8779 | 1.3866
773.8836 | 1.3614
773.8893 | 1.3708
773.895 | 1.3834
773.9007 | 1.3259
773.9064 | 1.3288
773.9121 | 1.3043
773.9178 | 1.2056
773.9235 | 1.2678
773.9292 | 1.2388
773.9349 | 1.2502
773.9406 | 1.2487
773.9463 | 1.2335
773.952 | 1.1867
773.9577 | 1.1933
773.9634 | 1.2678
773.9691 | 1.2358
773.9748 | 1.2455
773.9805 | 1.2186
773.9862 | 1.167
773.9919 | 1.2146
773.9976 | 1.226
774.0033 | 1.2174
774.009 | 1.2001
774.0147 | 1.1831
774.0204 | 1.2157
774.0261 | 1.2835
774.0318 | 1.2261
774.0375 | 1.2333
774.0432 | 1.2304
774.0489 | 1.2083
774.0546 | 1.2975
774.0603 | 1.2479
774.066 | 1.2521
774.0717 | 1.2646
774.0774 | 1.3221
774.0831 | 1.3666
774.0887 | 1.2756
774.0944 | 1.2164
774.1001 | 1.2232
774.1058 | 1.2068
774.1115 | 1.2328
774.1172 | 1.2112
774.1229 | 1.1746
774.1286 | 1.1537
774.1343 | 1.1798
774.14 | 1.174
774.1457 | 1.2405
774.1514 | 1.1996
774.1571 | 1.2366
774.1628 | 1.2067
774.1685 | 1.1673
774.1742 | 1.2072
774.1799 | 1.2353
774.1856 | 1.1854
774.1913 | 1.1692
774.197 | 1.1785
774.2027 | 1.1734
774.2084 | 1.1852
774.2141 | 1.1432
774.2198 | 1.1815
774.2255 | 1.108
774.2312 | 1.2061
774.2369 | 1.2127
774.2426 | 1.2369
774.2483 | 1.1946
774.254 | 1.2334
774.2597 | 1.2998
774.2654 | 1.2506
774.2711 | 1.2508
774.2768 | 1.1449
774.2825 | 1.1826
774.2882 | 1.2243
774.2939 | 1.2062
774.2996 | 1.2224
774.3053 | 1.2548
774.311 | 1.2737
774.3167 | 1.2774
774.3224 | 1.2347
774.3281 | 1.3182
774.3338 | 1.3045
774.3395 | 1.2682
774.3452 | 1.3623
774.3509 | 1.4061
774.3566 | 1.4981
774.3623 | 1.4716
774.368 | 1.5252
774.3737 | 1.5349
774.3794 | 1.6145
774.3851 | 1.8394
774.3907 | 2.0301
774.3965 | 1.9079
774.4022 | 1.9167
774.4078 | 1.8166
774.4136 | 1.5469
774.4192 | 1.7017
774.4249 | 1.7555
774.4307 | 1.7795
774.4364 | 1.9661
774.4421 | 1.8698
774.4478 | 1.7047
774.4535 | 1.7454
774.4592 | 1.8154
774.4649 | 2.1324
774.4705 | 2.333
774.4763 | 2.5822
774.482 | 2.7392
774.4876 | 2.7582
774.4934 | 2.5231
774.4991 | 2.4411
774.5047 | 2.2502
774.5105 | 2.4957
774.5162 | 3.0565
774.5218 | 4.142
774.5276 | 5.4518
774.5333 | 7.2733
774.5389 | 8.7496
774.5447 | 9.1181
774.5503 | 8.6856
774.5561 | 6.3155
774.5618 | 4.416
774.5675 | 3.3325
774.5732 | 2.862
774.5789 | 2.7526
774.5845 | 2.9914
774.5903 | 3.1828
774.596 | 3.0006
774.6016 | 2.6176
774.6074 | 2.4798
774.613 | 2.1337
774.6187 | 1.8909
774.6245 | 1.8148
774.6301 | 1.7736
774.6358 | 1.9152
774.6415 | 1.9633
774.6472 | 1.9439
774.6529 | 2.0003
774.6586 | 1.9907
774.6643 | 1.8321
774.67 | 1.7733
774.6757 | 1.6945
774.6814 | 1.6024
774.6872 | 1.5105
774.6929 | 1.3728
774.6985 | 1.276
774.7043 | 1.1638
774.7099 | 1.2446
774.7157 | 1.2979
774.7214 | 1.3372
774.7271 | 1.2273
774.7328 | 1.2682
774.7385 | 1.2859
774.7441 | 1.2586
774.7499 | 1.2572
774.7556 | 1.2202
774.7613 | 1.2188
774.767 | 1.3187
774.7727 | 1.249
774.7784 | 1.2542
774.7841 | 1.194
774.7898 | 1.2165
774.7955 | 1.2125
774.8012 | 1.2054
774.8069 | 1.1836
774.8126 | 1.1284
774.8183 | 1.2562
774.824 | 1.2619
774.8297 | 1.2019
774.8354 | 1.2595
774.8411 | 1.1579
774.8468 | 1.1722
774.8525 | 1.1865
774.8582 | 1.3384
774.8639 | 1.3265
774.8696 | 1.239
774.8753 | 1.3042
774.881 | 1.3544
774.8867 | 1.3384
774.8924 | 1.4153
774.8981 | 1.3863
774.9038 | 1.4271
774.9095 | 1.3076
774.9152 | 1.3126
774.9209 | 1.3858
774.9266 | 1.2937
774.9323 | 1.2709
774.938 | 1.2551
774.9437 | 1.2312
774.9494 | 1.155
774.9551 | 1.2411
774.9608 | 1.2553
774.9665 | 1.211
774.9722 | 1.2148
774.9779 | 1.2098
774.9836 | 1.1857
774.9893 | 1.2176
774.995 | 1.3007
775.0007 | 1.2595
775.0064 | 1.2215
775.0121 | 1.2403
775.0178 | 1.2405
775.0235 | 1.2249
775.0292 | 1.222
775.0349 | 1.256
775.0406 | 1.2693
775.0463 | 1.2666
775.052 | 1.2646
775.0577 | 1.2448
775.0634 | 1.2906
775.0691 | 1.253
775.0748 | 1.1991
775.0805 | 1.164
775.0862 | 1.2259
775.0919 | 1.2985
775.0976 | 1.3217
775.1033 | 1.2737
775.109 | 1.2496
775.1147 | 1.2902
775.1204 | 1.2786
775.1261 | 1.2355
775.1319 | 1.1566
775.1376 | 1.2034
775.1433 | 1.2649
775.149 | 1.1707
775.1547 | 1.2235
775.1604 | 1.1638
775.1661 | 1.2244
775.1718 | 1.1845
775.1775 | 1.1735
775.1832 | 1.2273
775.1889 | 1.2107
775.1946 | 1.2712
775.2003 | 1.2307
775.206 | 1.164
775.2117 | 1.169
775.2174 | 1.2123
775.2231 | 1.2072
775.2288 | 1.182
775.2345 | 1.1922
775.2402 | 1.105
775.2459 | 1.2083
775.2516 | 1.2159
775.2573 | 1.1649
775.263 | 1.1929
775.2687 | 1.2554
775.2744 | 1.2371
775.2801 | 1.205
775.2858 | 1.1966
775.2915 | 1.2655
775.2972 | 1.208
775.303 | 1.1876
775.3087 | 1.2182
775.3143 | 1.2619
775.32 | 1.2843
775.3257 | 1.2685
775.3314 | 1.2858
775.3371 | 1.3375
775.3429 | 1.4269
775.3485 | 1.3819
775.3542 | 1.3671
775.36 | 1.509
775.3657 | 1.4989
775.3714 | 1.6061
775.3771 | 1.6825
775.3827 | 1.7014
775.3885 | 1.6555
775.3942 | 1.8254
775.3999 | 1.9414
775.4056 | 1.7828
775.4113 | 1.7933
775.417 | 1.7661
775.4227 | 1.6741
775.4284 | 1.7555
775.4341 | 1.6271
775.4398 | 1.6541
775.4455 | 1.5894
775.4512 | 1.5157
775.4569 | 1.4659
775.4626 | 1.4459
775.4683 | 1.4842
775.474 | 1.6214
775.4797 | 1.7964
775.4854 | 1.8367
775.4911 | 1.7859
775.4968 | 1.7629
775.5025 | 1.7612
775.5083 | 1.8313
775.514 | 1.736
775.5197 | 1.8452
775.5254 | 2.0568
775.531 | 2.4459
775.5367 | 3.0812
775.5425 | 3.7284
775.5482 | 4.2343
775.5539 | 4.0561
775.5596 | 3.5883
775.5652 | 3.2602
775.571 | 2.6302
775.5766 | 2.1089
775.5824 | 2.0874
775.5881 | 1.9081
775.5938 | 1.872
775.5995 | 1.8484
775.6052 | 1.7765
775.6109 | 1.5787
775.6166 | 1.5519
775.6223 | 1.5226
775.628 | 1.5218
775.6337 | 1.415
775.6394 | 1.5155
775.6451 | 1.579
775.6508 | 1.5549
775.6565 | 1.5527
775.6622 | 1.4592
775.6679 | 1.3762
775.6736 | 1.332
775.6793 | 1.3027
775.685 | 1.3576
775.6907 | 1.3379
775.6964 | 1.2449
775.7021 | 1.276
775.7078 | 1.3088
775.7135 | 1.3781
775.7193 | 1.3124
775.725 | 1.2731
775.7307 | 1.3381
775.7364 | 1.3664
775.742 | 1.4339
775.7478 | 1.3777
775.7535 | 1.3216
775.7592 | 1.2814
775.7649 | 1.2905
775.7706 | 1.3031
775.7763 | 1.2181
775.782 | 1.1817
775.7877 | 1.2306
775.7934 | 1.2045
775.7991 | 1.1727
775.8048 | 1.2309
775.8105 | 1.2594
775.8162 | 1.2746
775.8219 | 1.2527
775.8277 | 1.2206
775.8334 | 1.2586
775.8391 | 1.2352
775.8448 | 1.2241
775.8505 | 1.2253
775.8562 | 1.3397
775.8619 | 1.2898
775.8676 | 1.2965
775.8733 | 1.3338
775.879 | 1.3296
775.8847 | 1.3819
775.8904 | 1.4217
775.8961 | 1.3518
775.9018 | 1.3371
775.9075 | 1.257
775.9132 | 1.2483
775.9189 | 1.2653
775.9246 | 1.182
775.9303 | 1.1718
775.936 | 1.2111
775.9418 | 1.246
775.9475 | 1.2501
775.9532 | 1.2501
775.9589 | 1.219
775.9646 | 1.2114
775.9703 | 1.167
775.976 | 1.2102
775.9817 | 1.2064
775.9874 | 1.2427
775.9931 | 1.2294
775.9988 | 1.231
776.0045 | 1.2426
776.0102 | 1.2331
776.0159 | 1.1743
776.0216 | 1.1893
776.0273 | 1.2072
776.033 | 1.3198
776.0387 | 1.3051
776.0444 | 1.1854
776.0501 | 1.1804
776.0558 | 1.2616
776.0616 | 1.2022
776.0672 | 1.2946
776.073 | 1.4104
776.0787 | 1.4039
776.0844 | 1.3072
776.0901 | 1.2069
776.0958 | 1.1998
776.1015 | 1.166
776.1072 | 1.2351
776.1129 | 1.2672
776.1186 | 1.2538
776.1243 | 1.2246
776.13 | 1.2111
776.1357 | 1.3066
776.1414 | 1.2767
776.1471 | 1.2004
776.1528 | 1.2385
776.1585 | 1.2131
776.1643 | 1.1948
776.17 | 1.1647
776.1757 | 1.2046
776.1814 | 1.1928
776.1871 | 1.1594
776.1928 | 1.2182
776.1985 | 1.1679
776.2042 | 1.1766
776.2099 | 1.1856
776.2156 | 1.2672
776.2213 | 1.2196
776.227 | 1.1546
776.2327 | 1.174
776.2384 | 1.1456
776.2441 | 1.1835
776.2498 | 1.2062
776.2555 | 1.2069
776.2612 | 1.2327
776.267 | 1.167
776.2726 | 1.143
776.2784 | 1.1332
776.284 | 1.154
776.2898 | 1.1688
776.2955 | 1.2279
776.3012 | 1.2703
776.3069 | 1.2401
776.3126 | 1.1874
776.3183 | 1.2408
776.324 | 1.2982
776.3297 | 1.3298
776.3354 | 1.3169
776.3411 | 1.3511
776.3469 | 1.3881
776.3526 | 1.533
776.3583 | 1.5091
776.364 | 1.4238
776.3696 | 1.5559
776.3754 | 1.7568
776.3811 | 1.8602
776.3868 | 1.8494
776.3925 | 1.6487
776.3982 | 1.8016
776.4039 | 1.8115
776.4096 | 1.6264
776.4153 | 1.5552
776.421 | 1.5308
776.4267 | 1.4936
776.4325 | 1.4884
776.4382 | 1.3621
776.4439 | 1.347
776.4496 | 1.3575
776.4553 | 1.4543
776.461 | 1.5524
776.4667 | 1.6073
776.4724 | 1.6748
776.4781 | 1.8604
776.4838 | 1.9361
776.4895 | 1.9191
776.4952 | 2.0834
776.5009 | 2.0249
776.5066 | 1.7919
776.5123 | 1.9085
776.5181 | 2.1103
776.5238 | 2.2124
776.5294 | 2.5241
776.5352 | 3.3124
776.5409 | 4.7173
776.5466 | 6.4252
776.5523 | 7.2903
776.558 | 7.7978
776.5637 | 8.8716
776.5694 | 8.3863
776.5751 | 6.6939
776.5808 | 6.7514
776.5865 | 8.9035
776.5923 | 10.4065
776.5979 | 10.7504
776.6036 | 8.7487
776.6094 | 5.975
776.615 | 3.3307
776.6208 | 1.9904
776.6265 | 1.5899
776.6322 | 1.385
776.6379 | 1.3407
776.6436 | 1.3317
776.6493 | 1.441
776.655 | 1.4686
776.6607 | 1.4273
776.6664 | 1.2984
776.6721 | 1.2806
776.6779 | 1.3831
776.6836 | 1.3681
776.6893 | 1.33
776.695 | 1.3157
776.7007 | 1.246
776.7064 | 1.2737
776.7121 | 1.2276
776.7178 | 1.294
776.7235 | 1.4163
776.7292 | 1.352
776.7349 | 1.2321
776.7406 | 1.37
776.7464 | 1.3642
776.7521 | 1.2525
776.7578 | 1.2432
776.7635 | 1.3194
776.7692 | 1.2108
776.7749 | 1.1994
776.7806 | 1.2572
776.7863 | 1.2556
776.792 | 1.2425
776.7977 | 1.2615
776.8034 | 1.2773
776.8091 | 1.3339
776.8148 | 1.4725
776.8205 | 1.453
776.8263 | 1.511
776.832 | 1.4229
776.8377 | 1.3536
776.8434 | 1.3228
776.8491 | 1.3269
776.8548 | 1.3321
776.8605 | 1.403
776.8662 | 1.3667
776.8719 | 1.328
776.8776 | 1.3909
776.8833 | 1.3329
776.889 | 1.367
776.8948 | 1.4091
776.9005 | 1.3342
776.9062 | 1.3175
776.9119 | 1.2459
776.9176 | 1.2895
776.9233 | 1.3438
776.929 | 1.242
776.9347 | 1.1823
776.9404 | 1.233
776.9461 | 1.2402
776.9518 | 1.2455
776.9575 | 1.2315
776.9633 | 1.185
776.969 | 1.1858
776.9747 | 1.1322
776.9804 | 1.2285
776.9861 | 1.2423
776.9918 | 1.2609
776.9975 | 1.2773
777.0032 | 1.2797
777.0089 | 1.2485
777.0146 | 1.2259
777.0203 | 1.2656
777.026 | 1.2866
777.0317 | 1.2447
777.0375 | 1.2443
777.0432 | 1.2292
777.0489 | 1.2326
777.0546 | 1.2423
777.0603 | 1.3399
777.066 | 1.3423
777.0717 | 1.2808
777.0774 | 1.218
777.0831 | 1.1653
777.0888 | 1.2529
777.0946 | 1.2265
777.1003 | 1.1951
777.106 | 1.1998
777.1117 | 1.2206
777.1174 | 1.2083
777.1231 | 1.2402
777.1288 | 1.283
777.1345 | 1.2418
777.1402 | 1.2134
777.1459 | 1.2823
777.1516 | 1.2774
777.1573 | 1.2316
777.163 | 1.2734
777.1688 | 1.1741
777.1745 | 1.1666
777.1802 | 1.2508
777.1859 | 1.2085
777.1916 | 1.1642
777.1973 | 1.1541
777.203 | 1.1813
777.2087 | 1.2236
777.2144 | 1.179
777.2201 | 1.1978
777.2259 | 1.2419
777.2316 | 1.2168
777.2373 | 1.146
777.243 | 1.1981
777.2487 | 1.2088
777.2544 | 1.1374
777.2602 | 1.1651
777.2658 | 1.1998
777.2715 | 1.2542
777.2773 | 1.175
777.283 | 1.1965
777.2887 | 1.2
777.2944 | 1.1837
777.3001 | 1.2835
777.3058 | 1.2582
777.3115 | 1.2804
777.3172 | 1.3805
777.3229 | 1.3865
777.3287 | 1.5498
777.3343 | 1.4741
777.3401 | 1.3877
777.3458 | 1.4941
777.3515 | 1.4848
777.3572 | 1.4953
777.3629 | 1.4974
777.3686 | 1.5902
777.3743 | 1.5722
777.3801 | 1.6794
777.3858 | 1.7704
777.3914 | 1.7648
777.3972 | 1.7138
777.4029 | 1.8153
777.4086 | 1.8035
777.4143 | 1.8939
777.42 | 2.2097
777.4257 | 1.9343
777.4315 | 1.7029
777.4372 | 1.5721
777.4429 | 1.5633
777.4486 | 1.4518
777.4543 | 1.4085
777.46 | 1.3867
777.4657 | 1.4241
777.4714 | 1.4525
777.4771 | 1.5415
777.4828 | 1.6801
777.4885 | 1.5828
777.4943 | 1.6556
777.5 | 1.5787
777.5057 | 1.5326
777.5114 | 1.5715
777.5171 | 1.6089
777.5228 | 1.717
777.5285 | 1.8593
777.5342 | 2.0985
777.5399 | 2.286
777.5456 | 2.6915
777.5513 | 3.3281
777.5571 | 4.0883
777.5628 | 3.8525
777.5685 | 3.7042
777.5742 | 3.8882
777.5799 | 3.6177
777.5857 | 3.6384
777.5913 | 4.3264
777.5971 | 5.1016
777.6027 | 4.6365
777.6085 | 3.8647
777.6142 | 3.0821
777.6199 | 2.2265
777.6256 | 1.6875
777.6313 | 1.4036
777.637 | 1.3361
777.6427 | 1.3475
777.6485 | 1.468
777.6542 | 1.5533
777.6599 | 1.4502
777.6656 | 1.3102
777.6713 | 1.2149
777.677 | 1.2821
777.6827 | 1.2969
777.6884 | 1.3386
777.6941 | 1.3389
777.6998 | 1.4064
777.7056 | 1.4003
777.7112 | 1.2852
777.717 | 1.2463
777.7227 | 1.2786
777.7284 | 1.2378
777.7341 | 1.3229
777.7398 | 1.373
777.7455 | 1.2705
777.7512 | 1.3281
777.7569 | 1.3125
777.7627 | 1.227
777.7684 | 1.2717
777.7741 | 1.2211
777.7798 | 1.2013
777.7855 | 1.1959
777.7912 | 1.3184
777.797 | 1.2766
777.8026 | 1.2101
777.8084 | 1.2053
777.8141 | 1.2478
777.8198 | 1.2757
777.8255 | 1.2812
777.8312 | 1.2617
777.8369 | 1.2454
777.8426 | 1.2383
777.8483 | 1.1809
777.854 | 1.2522
777.8598 | 1.3175
777.8655 | 1.323
777.8712 | 1.3184
777.8769 | 1.2745
777.8826 | 1.3123
777.8883 | 1.3238
777.894 | 1.243
777.8997 | 1.2389
777.9055 | 1.306
777.9112 | 1.2625
777.9169 | 1.2555
777.9226 | 1.2746
777.9283 | 1.2453
777.934 | 1.2145
777.9397 | 1.2549
777.9454 | 1.2255
777.9511 | 1.2137
777.9569 | 1.2345
777.9626 | 1.3326
777.9683 | 1.225
777.974 | 1.1899
777.9797 | 1.2356
777.9854 | 1.2425
777.9911 | 1.1542
777.9969 | 1.159
778.0026 | 1.1233
778.0083 | 1.16
778.014 | 1.2449
778.0197 | 1.2069
778.0254 | 1.176
778.0311 | 1.1752
778.0368 | 1.2295
778.0426 | 1.2913
778.0483 | 1.2237
778.054 | 1.1697
778.0597 | 1.1939
778.0654 | 1.2261
778.0711 | 1.241
778.0768 | 1.2644
778.0826 | 1.2693
778.0883 | 1.3666
778.094 | 1.3365
778.0997 | 1.2335
778.1054 | 1.2278
778.1111 | 1.185
778.1168 | 1.2701
778.1225 | 1.2044
778.1283 | 1.1534
778.134 | 1.1461
778.1397 | 1.143
778.1454 | 1.1497
778.1511 | 1.1881
778.1568 | 1.1912
778.1625 | 1.2053
778.1682 | 1.2057
778.174 | 1.1536
778.1797 | 1.1643
778.1854 | 1.1655
778.1911 | 1.187
778.1968 | 1.1904
778.2025 | 1.1431
778.2082 | 1.145
778.214 | 1.1627
778.2197 | 1.1886
778.2254 | 1.2186
778.2311 | 1.2064
778.2368 | 1.1735
778.2425 | 1.2201
778.2482 | 1.2509
778.2539 | 1.255
778.2597 | 1.1527
778.2654 | 1.1377
778.2711 | 1.1694
778.2768 | 1.1905
778.2825 | 1.1727
778.2882 | 1.2532
778.2939 | 1.192
778.2997 | 1.2334
778.3054 | 1.1915
778.3111 | 1.1789
778.3168 | 1.2822
778.3225 | 1.2902
778.3282 | 1.283
778.3339 | 1.3198
778.3397 | 1.3629
778.3454 | 1.3755
778.3511 | 1.3943
778.3568 | 1.4217
778.3625 | 1.4028
778.3682 | 1.4988
778.374 | 1.4735
778.3796 | 1.4441
778.3854 | 1.4485
778.391 | 1.626
778.3968 | 1.7593
778.4025 | 1.7118
778.4082 | 1.7518
778.4139 | 1.8452
778.4196 | 1.8114
778.4254 | 1.7532
778.4311 | 1.7366
778.4368 | 1.5733
778.4425 | 1.5306
778.4482 | 1.4548
778.4539 | 1.5487
778.4597 | 1.5486
778.4654 | 1.4561
778.4711 | 1.504
778.4768 | 1.5128
778.4825 | 1.6729
778.4882 | 1.6457
778.4939 | 1.6676
778.4997 | 1.9259
778.5054 | 2.2954
778.5111 | 2.6442
778.5168 | 3.1196
778.5225 | 3.2833
778.5282 | 3.4433
778.5339 | 4.2629
778.5397 | 4.14
778.5453 | 3.9631
778.5511 | 3.0702
778.5568 | 2.8185
778.5625 | 3.1333
778.5682 | 3.0567
778.5739 | 2.6401
778.5797 | 2.3441
778.5853 | 2.3974
778.5911 | 2.5535
778.5968 | 2.3644
778.6025 | 2.1735
778.6082 | 2.0238
778.6139 | 1.8308
778.6196 | 1.6166
778.6254 | 1.4773
778.6311 | 1.4158
778.6368 | 1.404
778.6425 | 1.4707
778.6482 | 1.487
778.6539 | 1.386
778.6596 | 1.3457
778.6653 | 1.3445
778.6711 | 1.3689
778.6768 | 1.3461
778.6825 | 1.2544
778.6882 | 1.2653
778.6939 | 1.2889
778.6996 | 1.2578
778.7054 | 1.2413
778.7111 | 1.2745
778.7168 | 1.2489
778.7225 | 1.3026
778.7282 | 1.4322
778.7339 | 1.4014
778.7397 | 1.2558
778.7454 | 1.2634
778.7511 | 1.2603
778.7568 | 1.2452
778.7625 | 1.2413
778.7683 | 1.2718
778.7739 | 1.2311
778.7797 | 1.2088
778.7854 | 1.2771
778.7911 | 1.2611
778.7968 | 1.2728
778.8025 | 1.2875
778.8083 | 1.2593
778.814 | 1.2767
778.8197 | 1.2083
778.8254 | 1.1533
778.8311 | 1.1508
778.8368 | 1.2003
778.8425 | 1.2726
778.8483 | 1.2755
778.854 | 1.2558
778.8597 | 1.2511
778.8654 | 1.3758
778.8711 | 1.4524
778.8768 | 1.3883
778.8826 | 1.3215
778.8883 | 1.3597
778.894 | 1.2738
778.8997 | 1.2967
778.9054 | 1.3579
778.9111 | 1.2715
778.9169 | 1.215
778.9226 | 1.316
778.9283 | 1.3048
778.934 | 1.1896
778.9397 | 1.1975
778.9454 | 1.2082
778.9512 | 1.1929
778.9569 | 1.215
778.9626 | 1.2169
778.9683 | 1.1964
778.974 | 1.2212
778.9797 | 1.1854
778.9854 | 1.2212
778.9912 | 1.2278
778.9969 | 1.2133
779.0026 | 1.1708
779.0083 | 1.1567
779.014 | 1.2696
779.0197 | 1.2587
779.0255 | 1.2495
779.0312 | 1.3274
779.0369 | 1.3138
779.0426 | 1.1906
779.0483 | 1.2104
779.054 | 1.1868
779.0598 | 1.2543
779.0655 | 1.2866
779.0712 | 1.2799
779.0769 | 1.2048
779.0826 | 1.1416
779.0883 | 1.1934
779.0941 | 1.2668
779.0998 | 1.2498
779.1055 | 1.2334
779.1112 | 1.1833
779.1169 | 1.2647
779.1226 | 1.2514
779.1284 | 1.1828
779.1341 | 1.1652
779.1398 | 1.1788
779.1455 | 1.2317
779.1512 | 1.243
779.1569 | 1.2201
779.1627 | 1.148
779.1684 | 1.2215
779.1741 | 1.2072
779.1798 | 1.2093
779.1855 | 1.2468
779.1912 | 1.229
779.197 | 1.2263
779.2027 | 1.1944
779.2084 | 1.309
779.2141 | 1.2304
779.2198 | 1.2018
779.2255 | 1.1956
779.2313 | 1.1685
779.237 | 1.175
779.2427 | 1.1676
779.2484 | 1.2246
779.2541 | 1.2175
779.2598 | 1.2088
779.2656 | 1.1871
779.2713 | 1.1748
779.277 | 1.1261
779.2827 | 1.1609
779.2884 | 1.2077
779.2941 | 1.2268
779.2999 | 1.2369
779.3056 | 1.1902
779.3113 | 1.2846
779.317 | 1.3623
779.3227 | 1.3046
779.3284 | 1.3472
779.3342 | 1.4223
779.3399 | 1.4201
779.3456 | 1.52
779.3513 | 1.5456
779.357 | 1.5508
779.3627 | 1.5115
779.3685 | 1.5475
779.3742 | 1.5885
779.3799 | 1.6935
779.3856 | 1.788
779.3913 | 1.7758
779.397 | 1.7038
779.4028 | 1.9472
779.4085 | 2.1715
779.4142 | 2.3489
779.4199 | 2.3442
779.4256 | 2.4119
779.4314 | 2.6582
779.4371 | 2.9692
779.4428 | 2.7555
779.4485 | 2.363
779.4542 | 2.2649
779.4599 | 2.1454
779.4657 | 1.788
779.4714 | 1.7211
779.4771 | 1.8017
779.4828 | 1.8751
779.4885 | 1.8964
779.4943 | 1.9146
779.5 | 1.9372
779.5057 | 1.9477
779.5114 | 2.0016
779.5171 | 2.1575
779.5228 | 2.2146
779.5285 | 2.4748
779.5343 | 2.7231
779.54 | 2.7676
779.5457 | 2.3922
779.5514 | 2.2124
779.5572 | 2.2823
779.5628 | 2.4642
779.5686 | 2.401
779.5743 | 2.2734
779.58 | 2.3057
779.5858 | 2.2131
779.5915 | 2.0522
779.5972 | 2.0331
779.6029 | 1.9931
779.6086 | 1.809
779.6143 | 1.908
779.6201 | 1.746
779.6258 | 1.6029
779.6315 | 1.7221
779.6372 | 1.6471
779.6429 | 1.4929
779.6487 | 1.5807
779.6544 | 1.7018
779.6601 | 1.6338
779.6658 | 1.5075
779.6715 | 1.4493
779.6772 | 1.4643
779.683 | 1.4625
779.6887 | 1.4464
779.6944 | 1.3056
779.7001 | 1.3282
779.7058 | 1.2927
779.7116 | 1.3434
779.7173 | 1.3087
779.723 | 1.1949
779.7287 | 1.2292
779.7344 | 1.2841
779.7402 | 1.2563
779.7459 | 1.2442
779.7516 | 1.2544
779.7573 | 1.2519
779.763 | 1.2334
779.7687 | 1.2222
779.7745 | 1.2384
779.7802 | 1.2498
779.7859 | 1.2191
779.7916 | 1.2081
779.7973 | 1.2586
779.8031 | 1.2516
779.8088 | 1.2577
779.8145 | 1.2425
779.8202 | 1.2258
779.8259 | 1.1247
779.8317 | 1.1161
779.8374 | 1.1553
779.8431 | 1.268
779.8488 | 1.2139
779.8545 | 1.2574
779.8603 | 1.3531
779.866 | 1.2728
779.8717 | 1.3417
779.8774 | 1.3346
779.8831 | 1.2892
779.8889 | 1.2748
779.8946 | 1.2899
779.9003 | 1.3498
779.906 | 1.3991
779.9117 | 1.3826
779.9175 | 1.2713
779.9232 | 1.2755
779.9289 | 1.3294
779.9346 | 1.2737
779.9403 | 1.2053
779.946 | 1.2314
779.9518 | 1.2278
779.9575 | 1.1906
779.9632 | 1.2235
779.9689 | 1.2218
779.9746 | 1.1581
779.9804 | 1.1375
779.9861 | 1.1706
779.9918 | 1.2078
779.9975 | 1.2983
780.0032 | 1.3227
780.009 | 1.2552
780.0147 | 1.2319
780.0204 | 1.219
780.0261 | 1.2643
780.0318 | 1.2997
780.0376 | 1.2528
780.0433 | 1.203
780.049 | 1.247
780.0547 | 1.2705
780.0604 | 1.3039
780.0662 | 1.2811
780.0719 | 1.2567
780.0776 | 1.3199
780.0833 | 1.2912
780.089 | 1.2298
780.0948 | 1.2295
780.1005 | 1.2069
780.1062 | 1.2034
780.1119 | 1.1602
780.1177 | 1.1935
780.1234 | 1.2275
780.1291 | 1.2176
780.1348 | 1.2763
780.1405 | 1.238
780.1463 | 1.2477
780.152 | 1.2007
780.1577 | 1.1471
780.1634 | 1.1837
780.1691 | 1.2335
780.1749 | 1.2693
780.1806 | 1.2605
780.1863 | 1.2647
780.192 | 1.2183
780.1977 | 1.1496
780.2035 | 1.1219
780.2092 | 1.1323
780.2149 | 1.1609
780.2206 | 1.1673
780.2263 | 1.1723
780.232 | 1.1475
780.2378 | 1.1411
780.2435 | 1.1285
780.2492 | 1.1341
780.2549 | 1.1279
780.2606 | 1.1553
780.2664 | 1.2189
780.2721 | 1.2402
780.2778 | 1.1832
780.2835 | 1.2012
780.2893 | 1.1917
780.295 | 1.1659
780.3007 | 1.254
780.3064 | 1.1511
780.3121 | 1.17
780.3179 | 1.2387
780.3236 | 1.2634
780.3293 | 1.2464
780.335 | 1.3485
780.3407 | 1.3908
780.3465 | 1.4236
780.3522 | 1.5644
780.3579 | 1.5725
780.3636 | 1.5495
780.3693 | 1.6973
780.3751 | 1.7557
780.3808 | 1.762
780.3865 | 1.7774
780.3922 | 1.8684
780.398 | 1.7796
780.4037 | 1.8418
780.4094 | 1.7521
780.4151 | 1.7836
780.4208 | 1.7971
780.4266 | 1.6501
780.4323 | 1.7435
780.438 | 1.776
780.4437 | 1.8496
780.4495 | 2.0977
780.4552 | 2.0763
780.4609 | 1.9002
780.4666 | 1.813
780.4723 | 1.995
780.478 | 1.8896
780.4838 | 1.9244
780.4895 | 2.1773
780.4952 | 2.4024
780.5009 | 2.6946
780.5067 | 3.356
780.5124 | 4.5472
780.5181 | 6.8941
780.5238 | 12.1336
780.5296 | 17.0889
780.5353 | 23.6009
780.541 | 31.6786
780.5467 | 35.7689
780.5525 | 31.9651
780.5581 | 21.2679
780.5639 | 14.3132
780.5696 | 8.9076
780.5753 | 5.4661
780.581 | 4.6175
780.5868 | 3.7696
780.5925 | 3.0443
780.5982 | 2.3442
780.6039 | 1.9042
780.6096 | 1.7587
780.6154 | 1.5935
780.6211 | 1.4851
780.6268 | 1.4796
780.6325 | 1.407
780.6382 | 1.5896
780.644 | 1.4369
780.6497 | 1.4686
780.6555 | 1.4798
780.6611 | 1.3451
780.6669 | 1.3419
780.6726 | 1.4649
780.6783 | 1.4959
780.6841 | 1.4191
780.6898 | 1.3018
780.6955 | 1.3529
780.7012 | 1.448
780.707 | 1.3546
780.7127 | 1.3644
780.7184 | 1.4388
780.7241 | 1.4381
780.7298 | 1.3116
780.7355 | 1.2651
780.7413 | 1.3204
780.747 | 1.3737
780.7527 | 1.2905
780.7584 | 1.2881
780.7642 | 1.2456
780.7699 | 1.2891
780.7756 | 1.2715
780.7813 | 1.2435
780.7871 | 1.2562
780.7928 | 1.2492
780.7985 | 1.2108
780.8042 | 1.2323
780.81 | 1.1967
780.8157 | 1.1667
780.8214 | 1.1803
780.8271 | 1.2439
780.8328 | 1.2283
780.8386 | 1.2313
780.8443 | 1.3038
780.85 | 1.251
780.8557 | 1.2394
780.8615 | 1.2918
780.8671 | 1.3909
780.8729 | 1.4254
780.8786 | 1.4091
780.8843 | 1.3616
780.8901 | 1.3296
780.8958 | 1.3302
780.9015 | 1.1911
780.9072 | 1.2514
780.913 | 1.2594
780.9187 | 1.2123
780.9244 | 1.2452
780.9301 | 1.2384
780.9358 | 1.1891
780.9416 | 1.179
780.9473 | 1.2142
780.953 | 1.2433
780.9587 | 1.294
780.9645 | 1.2442
780.9702 | 1.2239
780.9759 | 1.2152
780.9816 | 1.1836
780.9874 | 1.2159
780.9931 | 1.2011
780.9988 | 1.2234
781.0045 | 1.2234
781.0102 | 1.2077
781.016 | 1.2498
781.0217 | 1.2245
781.0274 | 1.2346
781.0331 | 1.206
781.0389 | 1.2528
781.0446 | 1.2762
781.0503 | 1.3321
781.056 | 1.3338
781.0618 | 1.2704
781.0675 | 1.3815
781.0732 | 1.3247
781.0789 | 1.3283
781.0846 | 1.2605
781.0904 | 1.1691
781.0961 | 1.1476
781.1018 | 1.1553
781.1076 | 1.1535
781.1133 | 1.2358
781.119 | 1.2624
781.1247 | 1.1595
781.1305 | 1.2118
781.1362 | 1.2522
781.1419 | 1.2312
781.1476 | 1.2336
781.1534 | 1.229
781.1591 | 1.1859
781.1648 | 1.1642
781.1705 | 1.1794
781.1763 | 1.204
781.1819 | 1.2284
781.1877 | 1.1832
781.1934 | 1.1828
781.1991 | 1.2
781.2049 | 1.17
781.2106 | 1.1227
781.2163 | 1.1778
781.222 | 1.2165
781.2278 | 1.2359
781.2335 | 1.2494
781.2392 | 1.2289
781.2449 | 1.1523
781.2507 | 1.1458
781.2564 | 1.1698
781.2621 | 1.2454
781.2678 | 1.2542
781.2736 | 1.2339
781.2793 | 1.2786
781.285 | 1.2395
781.2908 | 1.1385
781.2965 | 1.2065
781.3022 | 1.2836
781.3079 | 1.3301
781.3136 | 1.2429
781.3193 | 1.2314
781.3251 | 1.2538
781.3308 | 1.3068
781.3365 | 1.3702
781.3423 | 1.3551
781.348 | 1.3859
781.3537 | 1.4885
781.3594 | 1.5438
781.3652 | 1.5747
781.3709 | 1.5408
781.3766 | 1.5856
781.3823 | 1.7201
781.3881 | 1.8084
781.3938 | 1.8403
781.3995 | 1.8385
781.4052 | 1.8297
781.411 | 2.124
781.4166 | 2.1752
781.4224 | 2.4397
781.4281 | 3.0365
781.4339 | 3.631
781.4395 | 5.0746
781.4453 | 6.0803
781.451 | 8.1751
781.4568 | 9.0327
781.4625 | 9.7564
781.4682 | 7.8187
781.4739 | 5.817
781.4797 | 5.2023
781.4854 | 5.5949
781.4911 | 5.6193
781.4968 | 5.5551
781.5026 | 4.8346
781.5083 | 4.2333
781.514 | 3.487
781.5197 | 3.7846
781.5255 | 5.1422
781.5312 | 7.0705
781.5369 | 8.2298
781.5426 | 11.7614
781.5483 | 13.9812
781.5541 | 11.8673
781.5598 | 10.3074
781.5655 | 8.135
781.5712 | 5.0805
781.577 | 3.76
781.5827 | 3.324
781.5884 | 3.1647
781.5942 | 2.961
781.5999 | 2.9613
781.6056 | 2.5876
781.6114 | 2.1948
781.617 | 1.8369
781.6228 | 1.6616
781.6285 | 1.4641
781.6342 | 1.3926
781.64 | 1.3298
781.6457 | 1.4134
781.6514 | 1.4184
781.6572 | 1.6007
781.6629 | 1.4769
781.6686 | 1.3989
781.6743 | 1.3025
781.68 | 1.3226
781.6858 | 1.1958
781.6915 | 1.26
781.6972 | 1.2859
781.703 | 1.2912
781.7087 | 1.2809
781.7144 | 1.2884
781.7201 | 1.3233
781.7258 | 1.2728
781.7316 | 1.3006
781.7373 | 1.436
781.743 | 1.3392
781.7488 | 1.2601
781.7545 | 1.2051
781.7602 | 1.1922
781.7659 | 1.1978
781.7717 | 1.2301
781.7774 | 1.2983
781.7831 | 1.2345
781.7888 | 1.2449
781.7946 | 1.302
781.8003 | 1.2278
781.806 | 1.2365
781.8117 | 1.3345
781.8175 | 1.2311
781.8232 | 1.2665
781.8289 | 1.2148
781.8347 | 1.2698
781.8404 | 1.2707
781.8461 | 1.2322
781.8518 | 1.2125
781.8576 | 1.2677
781.8633 | 1.382
781.869 | 1.5026
781.8748 | 1.503
781.8805 | 1.5352
781.8862 | 1.4848
781.8919 | 1.2913
781.8977 | 1.4247
781.9034 | 1.4017
781.9091 | 1.3086
781.9148 | 1.2083
781.9205 | 1.3296
781.9263 | 1.2916
781.932 | 1.2534
781.9378 | 1.2492
781.9435 | 1.2703
781.9492 | 1.2983
781.9549 | 1.3471
781.9607 | 1.3338
781.9664 | 1.2397
781.9721 | 1.1812
781.9778 | 1.158
781.9836 | 1.1532
781.9893 | 1.1368
781.995 | 1.2655
782.0008 | 1.3227
782.0065 | 1.1661
782.0122 | 1.1721
782.0179 | 1.1981
782.0237 | 1.2528
782.0294 | 1.2754
782.0351 | 1.2791
782.0408 | 1.3469
782.0466 | 1.3698
782.0523 | 1.3391
782.058 | 1.2513
782.0637 | 1.2018
782.0695 | 1.295
782.0752 | 1.3327
782.0809 | 1.2859
782.0867 | 1.2132
782.0924 | 1.3028
782.0981 | 1.2603
782.1038 | 1.2514
782.1096 | 1.2333
782.1153 | 1.2167
782.121 | 1.2697
782.1267 | 1.2098
782.1324 | 1.1887
782.1382 | 1.2053
782.1439 | 1.2009
782.1496 | 1.2158
782.1554 | 1.1998
782.1611 | 1.2218
782.1668 | 1.2093
782.1726 | 1.1601
782.1783 | 1.2005
782.184 | 1.2568
782.1897 | 1.2126
782.1955 | 1.1817
782.2012 | 1.1979
782.2069 | 1.1739
782.2127 | 1.2398
782.2184 | 1.2029
782.2241 | 1.1672
782.2298 | 1.1501
782.2356 | 1.1229
782.2413 | 1.1578
782.247 | 1.1659
782.2528 | 1.1409
782.2585 | 1.1234
782.2642 | 1.2337
782.27 | 1.1959
782.2757 | 1.1964
782.2814 | 1.1966
782.2871 | 1.1621
782.2929 | 1.1845
782.2986 | 1.2136
782.3043 | 1.227
782.31 | 1.2926
782.3158 | 1.2131
782.3215 | 1.1563
782.3272 | 1.2255
782.3329 | 1.4113
782.3386 | 1.4338
782.3444 | 1.4218
782.3501 | 1.4297
782.3558 | 1.4389
782.3616 | 1.561
782.3673 | 1.6345
782.373 | 1.5599
782.3788 | 1.513
782.3845 | 1.6528
782.3902 | 1.8036
782.3959 | 1.7754
782.4017 | 1.5602
782.4074 | 1.6131
782.4132 | 1.8151
782.4189 | 1.882
782.4246 | 1.8171
782.4303 | 1.8182
782.4361 | 1.8644
782.4418 | 2.1833
782.4475 | 2.6872
782.4532 | 3.2344
782.4589 | 3.6579
782.4647 | 3.9975
782.4704 | 3.7627
782.4762 | 2.9868
782.4819 | 2.7981
782.4876 | 2.8386
782.4933 | 3.1673
782.4991 | 3.5768
782.5048 | 3.7241
782.5105 | 3.5172
782.5163 | 3.4653
782.522 | 5.143
782.5277 | 6.2213
782.5334 | 8.0057
782.5392 | 10.8451
782.5449 | 12.8212
782.5507 | 11.6451
782.5564 | 8.4063
782.5621 | 7.1683
782.5678 | 5.5378
782.5736 | 4.0176
782.5793 | 3.0862
782.585 | 2.9266
782.5908 | 2.7598
782.5965 | 2.6293
782.6022 | 2.3291
782.6079 | 2.0108
782.6137 | 1.9683
782.6194 | 1.9891
782.6251 | 2.0192
782.6308 | 2.0845
782.6366 | 2.2899
782.6423 | 2.6984
782.648 | 3.3243
782.6538 | 4.024
782.6595 | 3.594
782.6652 | 3.3788
782.6709 | 2.6064
782.6767 | 2.1305
782.6824 | 1.7609
782.6881 | 1.4583
782.6939 | 1.3226
782.6996 | 1.3189
782.7053 | 1.2537
782.7111 | 1.2521
782.7168 | 1.3308
782.7225 | 1.3654
782.7283 | 1.3316
782.734 | 1.3397
782.7397 | 1.4242
782.7455 | 1.3594
782.7512 | 1.2629
782.7569 | 1.2406
782.7627 | 1.1947
782.7684 | 1.2069
782.7741 | 1.2589
782.7798 | 1.2001
782.7856 | 1.1888
782.7913 | 1.204
782.797 | 1.232
782.8028 | 1.225
782.8085 | 1.2585
782.8142 | 1.2758
782.8199 | 1.243
782.8257 | 1.291
782.8314 | 1.2025
782.8371 | 1.1835
782.8429 | 1.3247
782.8486 | 1.3537
782.8543 | 1.2844
782.86 | 1.327
782.8658 | 1.4416
782.8715 | 1.3425
782.8772 | 1.4213
782.883 | 1.4755
782.8887 | 1.4835
782.8944 | 1.484
782.9001 | 1.5221
782.9059 | 1.4898
782.9116 | 1.4419
782.9174 | 1.3792
782.9231 | 1.3099
782.9288 | 1.2504
782.9345 | 1.2655
782.9403 | 1.2056
782.946 | 1.1619
782.9517 | 1.2367
782.9575 | 1.2353
782.9632 | 1.2572
782.9689 | 1.2201
782.9747 | 1.1922
782.9804 | 1.1734
782.9861 | 1.2872
782.9919 | 1.2918
782.9976 | 1.3299
783.0033 | 1.2494
783.009 | 1.1971
783.0148 | 1.1931
783.0205 | 1.2967
783.0262 | 1.3583
783.032 | 1.3235
783.0377 | 1.2384
783.0434 | 1.1924
783.0492 | 1.2075
783.0549 | 1.209
783.0606 | 1.2735
783.0664 | 1.2624
783.0721 | 1.1921
783.0778 | 1.1875
783.0836 | 1.2327
783.0893 | 1.2641
783.095 | 1.2837
783.1007 | 1.1853
783.1065 | 1.1848
783.1122 | 1.2045
783.1179 | 1.2301
783.1237 | 1.2233
783.1294 | 1.2994
783.1351 | 1.3182
783.1409 | 1.2327
783.1466 | 1.2156
783.1523 | 1.1975
783.1581 | 1.2414
783.1638 | 1.1878
783.1695 | 1.206
783.1753 | 1.2395
783.181 | 1.2477
783.1867 | 1.2449
783.1925 | 1.1515
783.1982 | 1.2036
783.2039 | 1.2191
783.2096 | 1.1446
783.2154 | 1.1869
783.2211 | 1.1561
783.2268 | 1.1644
783.2325 | 1.1544
783.2383 | 1.1947
783.244 | 1.2359
783.2497 | 1.256
783.2555 | 1.273
783.2612 | 1.1677
783.2669 | 1.169
783.2727 | 1.1543
783.2784 | 1.1206
783.2841 | 1.2167
783.2899 | 1.3119
783.2956 | 1.2038
783.3013 | 1.2409
783.3071 | 1.2914
783.3128 | 1.2708
783.3185 | 1.233
783.3243 | 1.3116
783.33 | 1.2649
783.3357 | 1.2427
783.3415 | 1.3013
783.3472 | 1.4381
783.3529 | 1.3545
783.3587 | 1.3872
783.3644 | 1.4473
783.3701 | 1.4917
783.3759 | 1.7128
783.3816 | 1.6313
783.3873 | 1.4951
783.3931 | 1.8442
783.3988 | 1.8687
783.4045 | 1.7427
783.4103 | 1.799
783.416 | 1.8552
783.4217 | 1.8659
783.4275 | 1.9089
783.4332 | 1.8858
783.4389 | 1.8842
783.4447 | 1.9609
783.4504 | 2.1905
783.4561 | 2.2505
783.4619 | 2.2048
783.4676 | 2.1452
783.4733 | 2.2952
783.479 | 2.0691
783.4848 | 1.851
783.4905 | 1.9871
783.4963 | 1.9966
783.502 | 2.0051
783.5077 | 2.0662
783.5135 | 2.3
783.5192 | 2.4737
783.5249 | 2.559
783.5306 | 3.1212
783.5364 | 3.8196
783.5421 | 4.4575
783.5478 | 4.3635
783.5536 | 4.9343
783.5593 | 3.7501
783.5651 | 3.3588
783.5708 | 2.6803
783.5765 | 2.406
783.5822 | 2.1444
783.5879 | 2.0147
783.5937 | 1.8991
783.5994 | 1.926
783.6052 | 1.8637
783.6109 | 1.7119
783.6166 | 1.751
783.6224 | 1.984
783.6281 | 1.7112
783.6338 | 1.9901
783.6396 | 2.0839
783.6453 | 2.2159
783.651 | 2.432
783.6568 | 2.8025
783.6625 | 2.6739
783.6683 | 2.293
783.674 | 2.0527
783.6797 | 1.5868
783.6855 | 1.3698
783.6911 | 1.3225
783.6969 | 1.314
783.7026 | 1.2731
783.7083 | 1.2992
783.7141 | 1.3169
783.7198 | 1.2767
783.7256 | 1.2874
783.7313 | 1.3386
783.737 | 1.3384
783.7428 | 1.2357
783.7485 | 1.2435
783.7542 | 1.2922
783.76 | 1.3235
783.7657 | 1.3062
783.7714 | 1.2949
783.7772 | 1.2346
783.7829 | 1.1715
783.7886 | 1.2037
783.7944 | 1.2221
783.8001 | 1.248
783.8058 | 1.2695
783.8115 | 1.1808
783.8173 | 1.1881
783.823 | 1.2506
783.8288 | 1.2694
783.8345 | 1.2667
783.8402 | 1.2495
783.846 | 1.2203
783.8517 | 1.2681
783.8575 | 1.241
783.8632 | 1.2884
783.8689 | 1.3113
783.8746 | 1.3433
783.8803 | 1.3238
783.8861 | 1.3043
783.8918 | 1.4253
783.8976 | 1.3665
783.9033 | 1.3926
783.909 | 1.49
783.9148 | 1.4724
783.9205 | 1.3175
783.9263 | 1.2962
783.932 | 1.4041
783.9377 | 1.3142
783.9434 | 1.2375
783.9492 | 1.2118
783.9549 | 1.2239
783.9606 | 1.2134
783.9664 | 1.2163
783.9721 | 1.2308
783.9779 | 1.2447
783.9836 | 1.1789
783.9893 | 1.2441
783.9951 | 1.2338
784.0008 | 1.1909
784.0066 | 1.2395
784.0122 | 1.1942
784.018 | 1.1799
784.0237 | 1.229
784.0294 | 1.2273
784.0352 | 1.2303
784.0409 | 1.243
784.0467 | 1.2049
784.0524 | 1.2777
784.0581 | 1.2975
784.0639 | 1.2168
784.0696 | 1.2001
784.0753 | 1.3185
784.0811 | 1.3253
784.0868 | 1.2761
784.0925 | 1.2499
784.0983 | 1.248
784.104 | 1.2099
784.1097 | 1.2252
784.1155 | 1.241
784.1212 | 1.1965
784.127 | 1.2093
784.1327 | 1.1653
784.1384 | 1.2308
784.1442 | 1.3043
784.1499 | 1.3069
784.1557 | 1.3149
784.1614 | 1.4335
784.1671 | 1.4723
784.1728 | 1.2876
784.1786 | 1.2829
784.1843 | 1.2358
784.19 | 1.2044
784.1958 | 1.1993
784.2015 | 1.1767
784.2073 | 1.1871
784.213 | 1.2486
784.2187 | 1.1978
784.2245 | 1.1889
784.2302 | 1.2252
784.2359 | 1.2348
784.2417 | 1.2836
784.2474 | 1.2298
784.2531 | 1.1508
784.2588 | 1.1888
784.2646 | 1.1909
784.2703 | 1.1824
784.2761 | 1.2792
784.2818 | 1.2501
784.2875 | 1.1783
784.2933 | 1.1811
784.299 | 1.2508
784.3047 | 1.2654
784.3105 | 1.1738
784.3162 | 1.167
784.3219 | 1.2136
784.3277 | 1.2577
784.3334 | 1.2557
784.3392 | 1.2811
784.3449 | 1.36
784.3506 | 1.4094
784.3564 | 1.356
784.3621 | 1.356
784.3678 | 1.4525
784.3736 | 1.5313
784.3793 | 1.5604
784.385 | 1.6612
784.3908 | 1.7104
784.3965 | 1.7869
784.4023 | 1.9769
784.408 | 1.8044
784.4137 | 1.6799
784.4195 | 1.6731
784.4252 | 1.6199
784.4309 | 1.5585
784.4367 | 1.5588
784.4424 | 1.5818
784.4481 | 1.5668
784.4539 | 1.6702
784.4596 | 1.746
784.4653 | 1.6473
784.4711 | 1.4948
784.4768 | 1.4352
784.4826 | 1.4486
784.4883 | 1.5948
784.494 | 1.6155
784.4998 | 1.65
784.5055 | 1.6591
784.5113 | 1.7659
784.517 | 1.9438
784.5227 | 2.0727
784.5285 | 2.172
784.5342 | 2.0564
784.5399 | 2.0739
784.5457 | 2.4425
784.5514 | 2.4075
784.5571 | 2.2196
784.5628 | 2.2178
784.5686 | 1.9392
784.5743 | 1.82
784.5801 | 1.7577
784.5858 | 1.7428
784.5915 | 2.1082
784.5973 | 2.2087
784.603 | 2.1991
784.6088 | 2.1729
784.6145 | 1.999
784.6202 | 1.7878
784.626 | 1.728
784.6317 | 1.6052
784.6375 | 1.5052
784.6432 | 1.5138
784.6489 | 1.7126
784.6547 | 1.8502
784.6604 | 1.7858
784.6661 | 1.8853
784.6719 | 1.8727
784.6776 | 1.7507
784.6834 | 1.5471
784.6891 | 1.3554
784.6948 | 1.2848
784.7006 | 1.2268
784.7063 | 1.3072
784.7121 | 1.272
784.7178 | 1.3159
784.7235 | 1.3345
784.7293 | 1.2579
784.735 | 1.3266
784.7407 | 1.3631
784.7465 | 1.2579
784.7522 | 1.2711
784.758 | 1.2738
784.7637 | 1.2243
784.7694 | 1.1884
784.7752 | 1.1755
784.7809 | 1.118
784.7866 | 1.1403
784.7924 | 1.2402
784.7981 | 1.2527
784.8039 | 1.1783
784.8096 | 1.2046
784.8153 | 1.2279
784.8211 | 1.2433
784.8268 | 1.2443
784.8325 | 1.1779
784.8383 | 1.2065
784.844 | 1.1976
784.8498 | 1.1954
784.8555 | 1.2613
784.8612 | 1.2309
784.867 | 1.2168
784.8726 | 1.2542
784.8784 | 1.3521
784.8841 | 1.3602
784.8899 | 1.3242
784.8956 | 1.3795
784.9013 | 1.2863
784.9071 | 1.2773
784.9128 | 1.3449
784.9186 | 1.353
784.9243 | 1.3067
784.93 | 1.2165
784.9358 | 1.2688
784.9415 | 1.2449
784.9473 | 1.2419
784.953 | 1.2762
784.9587 | 1.223
784.9645 | 1.245
784.9702 | 1.2566
784.976 | 1.2309
784.9817 | 1.2167
784.9874 | 1.2218
784.9932 | 1.2248
784.9989 | 1.1507
785.0047 | 1.1529
785.0104 | 1.2243
785.0161 | 1.2369
785.0219 | 1.2289
785.0276 | 1.2602
785.0334 | 1.207
785.0391 | 1.1618
785.0448 | 1.1719
785.0506 | 1.2148
785.0563 | 1.3132
785.0621 | 1.3576
785.0678 | 1.2938
785.0735 | 1.2266
785.0793 | 1.2383
785.085 | 1.2556
785.0907 | 1.3055
785.0965 | 1.329
785.1022 | 1.2385
785.108 | 1.251
785.1137 | 1.284
785.1194 | 1.3938
785.1252 | 1.3337
785.1309 | 1.165
785.1366 | 1.1908
785.1424 | 1.2686
785.1481 | 1.3226
785.1538 | 1.2256
785.1596 | 1.2637
785.1653 | 1.3776
785.1711 | 1.3111
785.1768 | 1.2116
785.1825 | 1.2245
785.1883 | 1.2033
785.194 | 1.1782
785.1997 | 1.1534
785.2055 | 1.1633
785.2112 | 1.2364
785.217 | 1.2583
785.2227 | 1.2058
785.2284 | 1.1562
785.2342 | 1.2165
785.2399 | 1.237
785.2456 | 1.2455
785.2514 | 1.1905
785.2571 | 1.1865
785.2629 | 1.2003
785.2686 | 1.1824
785.2743 | 1.1947
785.2801 | 1.2158
785.2858 | 1.2163
785.2916 | 1.2521
785.2973 | 1.2381
785.303 | 1.2196
785.3088 | 1.2566
785.3145 | 1.2676
785.3203 | 1.3152
785.326 | 1.3261
785.3317 | 1.2872
785.3375 | 1.2719
785.3432 | 1.2973
785.349 | 1.3132
785.3547 | 1.372
785.3604 | 1.3694
785.3662 | 1.3972
785.3719 | 1.5192
785.3777 | 1.5584
785.3834 | 1.6229
785.3891 | 1.7626
785.3949 | 1.724
785.4006 | 1.8585
785.4064 | 1.7523
785.4121 | 1.6012
785.4178 | 1.5831
785.4236 | 1.6402
785.4293 | 1.6289
785.435 | 1.5379
785.4408 | 1.607
785.4465 | 1.5961
785.4523 | 1.5707
785.458 | 1.5816
785.4638 | 1.511
785.4695 | 1.4987
785.4752 | 1.4196
785.481 | 1.4633
785.4867 | 1.4837
785.4925 | 1.389
785.4982 | 1.3521
785.504 | 1.5423
785.5097 | 1.5997
785.5154 | 1.5563
785.5212 | 1.6695
785.5269 | 1.5564
785.5327 | 1.7249
785.5384 | 1.9382
785.5441 | 1.8191
785.5499 | 1.6622
785.5556 | 1.5935
785.5614 | 1.5328
785.5671 | 1.4699
785.5728 | 1.554
785.5786 | 1.663
785.5843 | 1.5763
785.5901 | 1.4758
785.5958 | 1.5972
785.6015 | 1.8534
785.6073 | 1.9453
785.613 | 1.7798
785.6188 | 1.6696
785.6245 | 1.5686
785.6302 | 1.5332
785.636 | 1.6304
785.6417 | 1.7862
785.6475 | 1.8036
785.6532 | 2.0066
785.6589 | 2.3475
785.6647 | 2.2857
785.6704 | 2.3114
785.6762 | 2.0628
785.6819 | 1.6067
785.6876 | 1.3926
785.6934 | 1.2999
785.6991 | 1.3634
785.7048 | 1.3474
785.7106 | 1.3848
785.7163 | 1.4083
785.7221 | 1.3108
785.7278 | 1.3215
785.7335 | 1.2109
785.7393 | 1.1918
785.745 | 1.2171
785.7508 | 1.2489
785.7565 | 1.2002
785.7622 | 1.1604
785.768 | 1.2524
785.7737 | 1.2423
785.7795 | 1.1799
785.7852 | 1.2323
785.791 | 1.3108
785.7967 | 1.3756
785.8025 | 1.321
785.8082 | 1.2713
785.814 | 1.1996
785.8197 | 1.1488
785.8254 | 1.2038
785.8312 | 1.2493
785.8369 | 1.23
785.8427 | 1.1385
785.8484 | 1.2809
785.8541 | 1.2715
785.8599 | 1.218
785.8656 | 1.194
785.8713 | 1.2478
785.8771 | 1.3131
785.8828 | 1.3702
785.8886 | 1.3221
785.8943 | 1.3395
785.9001 | 1.3422
785.9058 | 1.2378
785.9115 | 1.2617
785.9173 | 1.2212
785.923 | 1.2859
785.9288 | 1.2432
785.9345 | 1.2357
785.9403 | 1.2369
785.946 | 1.24
785.9517 | 1.217
785.9575 | 1.2081
785.9632 | 1.2357
785.969 | 1.1776
785.9747 | 1.2305
785.9805 | 1.2523
785.9862 | 1.2555
785.9919 | 1.2296
785.9977 | 1.193
786.0034 | 1.1843
786.0092 | 1.1559
786.0149 | 1.1908
786.0206 | 1.2413
786.0264 | 1.2167
786.0321 | 1.1947
786.0379 | 1.2779
786.0436 | 1.3126
786.0493 | 1.2808
786.0551 | 1.3973
786.0608 | 1.3753
786.0666 | 1.2652
786.0723 | 1.2077
786.078 | 1.1842
786.0838 | 1.227
786.0895 | 1.262
786.0952 | 1.3607
786.101 | 1.2743
786.1067 | 1.167
786.1125 | 1.1801
786.1182 | 1.2122
786.124 | 1.1888
786.1297 | 1.2177
786.1354 | 1.2015
786.1412 | 1.1845
786.1469 | 1.1387
786.1527 | 1.1665
786.1584 | 1.2091
786.1642 | 1.2512
786.1699 | 1.2323
786.1757 | 1.2199
786.1814 | 1.2398
786.1871 | 1.2239
786.1929 | 1.1806
786.1986 | 1.1921
786.2044 | 1.2155
786.2101 | 1.2253
786.2159 | 1.2076
786.2216 | 1.1862
786.2273 | 1.2217
786.2331 | 1.1604
786.2388 | 1.1417
786.2446 | 1.207
786.2503 | 1.1791
786.2561 | 1.1495
786.2618 | 1.1352
786.2675 | 1.1659
786.2733 | 1.2085
786.279 | 1.2553
786.2848 | 1.2119
786.2905 | 1.1841
786.2963 | 1.1723
786.302 | 1.1332
786.3078 | 1.2483
786.3135 | 1.3254
786.3192 | 1.3169
786.325 | 1.3049
786.3307 | 1.3465
786.3365 | 1.3866
786.3422 | 1.3334
786.348 | 1.3987
786.3537 | 1.5006
786.3594 | 1.556
786.3652 | 1.6045
786.3709 | 1.6322
786.3767 | 1.6674
786.3824 | 1.7921
786.3881 | 1.8341
786.3939 | 1.8126
786.3996 | 1.7812
786.4054 | 1.7675
786.4111 | 1.8722
786.4169 | 1.812
786.4226 | 1.724
786.4284 | 1.582
786.4341 | 1.5353
786.4399 | 1.4456
786.4456 | 1.542
786.4513 | 1.4776
786.4571 | 1.5078
786.4628 | 1.4699
786.4686 | 1.5879
786.4743 | 1.4857
786.4801 | 1.3564
786.4858 | 1.3426
786.4916 | 1.3935
786.4973 | 1.6741
786.503 | 2.0656
786.5088 | 2.2794
786.5145 | 2.5891
786.5203 | 3.5869
786.526 | 5.1287
786.5317 | 5.933
786.5375 | 5.8256
786.5432 | 5.5711
786.549 | 5.312
786.5547 | 4.7494
786.5604 | 4.126
786.5662 | 4.3849
786.5719 | 6.0493
786.5777 | 7.2472
786.5835 | 7.3542
786.5892 | 6.4596
786.5949 | 4.5844
786.6007 | 3.7375
786.6064 | 3.1194
786.6122 | 2.6216
786.6179 | 2.6209
786.6237 | 2.3112
786.6294 | 2.0076
786.6352 | 1.8655
786.6409 | 1.8553
786.6467 | 1.7695
786.6524 | 1.6468
786.6581 | 1.6874
786.6639 | 1.8776
786.6696 | 1.6511
786.6754 | 1.5424
786.6811 | 1.51
786.6868 | 1.4322
786.6926 | 1.3126
786.6983 | 1.3321
786.7041 | 1.3318
786.7098 | 1.2792
786.7156 | 1.2791
786.7213 | 1.3464
786.7271 | 1.2966
786.7328 | 1.3637
786.7385 | 1.385
786.7443 | 1.283
786.75 | 1.2556
786.7558 | 1.2554
786.7615 | 1.3237
786.7673 | 1.3315
786.773 | 1.2675
786.7788 | 1.2205
786.7845 | 1.232
786.7902 | 1.1896
786.796 | 1.1858
786.8017 | 1.2623
786.8075 | 1.2761
786.8132 | 1.1908
786.819 | 1.1953
786.8247 | 1.2211
786.8305 | 1.1837
786.8362 | 1.2742
786.8419 | 1.289
786.8477 | 1.2411
786.8534 | 1.126
786.8592 | 1.2057
786.8649 | 1.2957
786.8707 | 1.2573
786.8764 | 1.3279
786.8822 | 1.2951
786.8879 | 1.399
786.8937 | 1.3384
786.8994 | 1.331
786.9051 | 1.435
786.9109 | 1.464
786.9166 | 1.3654
786.9224 | 1.2518
786.9281 | 1.1877
786.9339 | 1.1821
786.9396 | 1.2056
786.9454 | 1.1546
786.9511 | 1.1582
786.9568 | 1.1974
786.9626 | 1.2114
786.9683 | 1.2082
786.9741 | 1.2026
786.9798 | 1.2233
786.9856 | 1.2689
786.9913 | 1.2331
786.9971 | 1.1871
787.0028 | 1.256
787.0086 | 1.2209
787.0143 | 1.1862
787.02 | 1.2339
787.0258 | 1.2925
787.0315 | 1.2787
787.0373 | 1.2286
787.043 | 1.2088
787.0488 | 1.3275
787.0545 | 1.2547
787.0603 | 1.3088
787.066 | 1.2712
787.0718 | 1.225
787.0775 | 1.3003
787.0832 | 1.2971
787.089 | 1.1918
787.0947 | 1.2276
787.1005 | 1.2098
787.1062 | 1.1866
787.112 | 1.2208
787.1177 | 1.2026
787.1235 | 1.2134
787.1292 | 1.2714
787.135 | 1.2587
787.1407 | 1.2942
787.1465 | 1.2535
787.1522 | 1.1859
787.1579 | 1.2335
787.1637 | 1.2366
787.1694 | 1.2109
787.1752 | 1.2247
787.1809 | 1.1897
787.1867 | 1.2013
787.1924 | 1.2301
787.1982 | 1.1847
787.2039 | 1.2462
787.2097 | 1.2101
787.2154 | 1.1605
787.2211 | 1.2146
787.2269 | 1.2647
787.2326 | 1.2244
787.2384 | 1.197
787.2441 | 1.1534
787.2499 | 1.1582
787.2556 | 1.1964
787.2614 | 1.2152
787.2671 | 1.193
787.2729 | 1.1405
787.2786 | 1.1463
787.2844 | 1.161
787.2901 | 1.2151
787.2959 | 1.2601
787.3016 | 1.1685
787.3073 | 1.1931
787.3131 | 1.2376
787.3188 | 1.2175
787.3246 | 1.2476
787.3303 | 1.2587
787.3361 | 1.2483
787.3418 | 1.3635
787.3476 | 1.3247
787.3533 | 1.3424
787.3591 | 1.4712
787.3648 | 1.5675
787.3706 | 1.5527
787.3763 | 1.6724
787.3821 | 1.6323
787.3878 | 1.7551
787.3935 | 1.8688
787.3993 | 1.7066
787.405 | 1.8
787.4108 | 1.9449
787.4165 | 1.7774
787.4223 | 1.7612
787.428 | 1.8471
787.4337 | 1.7
787.4395 | 1.7962
787.4452 | 1.6664
787.451 | 1.5156
787.4567 | 1.461
787.4625 | 1.3696
787.4682 | 1.4034
787.474 | 1.4311
787.4797 | 1.4164
787.4855 | 1.2713
787.4913 | 1.3473
787.497 | 1.4037
787.5027 | 1.4431
787.5085 | 1.6056
787.5142 | 1.9472
787.5199 | 1.966
787.5257 | 2.2727
787.5315 | 2.4469
787.5372 | 2.7727
787.543 | 3.1486
787.5487 | 3.286
787.5544 | 2.8114
787.5602 | 2.7918
787.5659 | 2.8069
787.5717 | 2.7657
787.5775 | 3.0614
787.5832 | 3.1968
787.5889 | 3.3699
787.5947 | 3.3197
787.6004 | 2.8224
787.6062 | 2.3497
787.612 | 2.3379
787.6177 | 2.3057
787.6235 | 2.1167
787.6292 | 1.9487
787.6349 | 1.8883
787.6407 | 1.9524
787.6464 | 1.6466
787.6522 | 1.5283
787.6579 | 1.3902
787.6637 | 1.5138
787.6694 | 1.5258
787.6752 | 1.4631
787.6809 | 1.4634
787.6866 | 1.4233
787.6924 | 1.3095
787.6981 | 1.3567
787.7039 | 1.2666
787.7096 | 1.2179
787.7154 | 1.2862
787.7211 | 1.2914
787.7269 | 1.4796
787.7326 | 1.3694
787.7384 | 1.2525
787.7441 | 1.2504
787.7499 | 1.2652
787.7556 | 1.2395
787.7614 | 1.2732
787.7671 | 1.3619
787.7728 | 1.2967
787.7786 | 1.1855
787.7844 | 1.24
787.7901 | 1.2857
787.7959 | 1.3005
787.8016 | 1.2381
787.8073 | 1.2357
787.8131 | 1.2572
787.8189 | 1.2861
787.8246 | 1.2503
787.8304 | 1.2316
787.8361 | 1.3073
787.8418 | 1.3516
787.8476 | 1.2088
787.8533 | 1.2109
787.8591 | 1.2337
787.8648 | 1.2581
787.8706 | 1.3058
787.8763 | 1.3759
787.8821 | 1.3132
787.8878 | 1.3635
787.8936 | 1.3371
787.8994 | 1.381
787.9051 | 1.5997
787.9108 | 1.4038
787.9166 | 1.2354
787.9223 | 1.3489
787.9281 | 1.3042
787.9338 | 1.2143
787.9396 | 1.1488
787.9453 | 1.1563
787.9511 | 1.2087
787.9568 | 1.1692
787.9626 | 1.1369
787.9683 | 1.2171
787.9741 | 1.1771
787.9798 | 1.2119
787.9856 | 1.2491
787.9913 | 1.2313
787.997 | 1.1686
788.0028 | 1.2387
788.0086 | 1.2395
788.0143 | 1.2534
788.0201 | 1.2547
788.0258 | 1.2355
788.0316 | 1.3124
788.0373 | 1.351
788.0431 | 1.4129
788.0488 | 1.31
788.0546 | 1.2953
788.0603 | 1.2997
788.066 | 1.2746
788.0718 | 1.2856
788.0775 | 1.2715
788.0833 | 1.2583
788.089 | 1.2455
788.0948 | 1.2091
788.1005 | 1.1956
788.1063 | 1.1949
788.112 | 1.3192
788.1178 | 1.3103
788.1235 | 1.1732
788.1293 | 1.1732
788.135 | 1.1843
788.1408 | 1.181
788.1465 | 1.2085
788.1523 | 1.2062
788.158 | 1.163
788.1638 | 1.1602
788.1695 | 1.2021
788.1753 | 1.2463
788.181 | 1.1731
788.1868 | 1.1476
788.1925 | 1.2082
788.1983 | 1.2038
788.204 | 1.173
788.2098 | 1.2033
788.2156 | 1.1688
788.2213 | 1.1047
788.2271 | 1.1385
788.2328 | 1.1621
788.2386 | 1.2045
788.2443 | 1.2418
788.2501 | 1.2026
788.2558 | 1.2266
788.2615 | 1.2223
788.2673 | 1.2195
788.273 | 1.2141
788.2788 | 1.1782
788.2845 | 1.2289
788.2903 | 1.1867
788.296 | 1.2729
788.3018 | 1.2673
788.3075 | 1.2204
788.3133 | 1.2301
788.319 | 1.2277
788.3248 | 1.2349
788.3305 | 1.2492
788.3363 | 1.2588
788.342 | 1.304
788.3478 | 1.35
788.3536 | 1.4602
788.3593 | 1.4703
788.3651 | 1.5136
788.3708 | 1.5943
788.3766 | 1.7891
788.3823 | 1.8363
788.3881 | 1.7716
788.3938 | 1.6124
788.3996 | 1.786
788.4053 | 1.8
788.4111 | 1.7917
788.4168 | 1.8463
788.4226 | 1.5854
788.4283 | 1.7441
788.4341 | 1.8485
788.4398 | 1.7794
788.4456 | 1.5317
788.4513 | 1.6147
788.457 | 1.6252
788.4628 | 1.4937
788.4686 | 1.443
788.4743 | 1.5751
788.4801 | 1.6386
788.4858 | 1.772
788.4915 | 1.8794
788.4973 | 2.2678
788.5031 | 2.985
788.5088 | 4.2821
788.5146 | 7.3316
788.5203 | 12.3653
788.5261 | 22.1816
788.5318 | 31.2398
788.5376 | 36.837
788.5433 | 49.6966
788.5491 | 60.1579
788.5549 | 50.5958
788.5606 | 39.8089
788.5663 | 24.6436
788.5721 | 13.8135
788.5778 | 10.5291
788.5836 | 9.0484
788.5894 | 10.796
788.5951 | 11.5398
788.6008 | 9.6273
788.6066 | 6.866
788.6123 | 4.7032
788.6181 | 2.6412
788.6239 | 2.0813
788.6296 | 1.7984
788.6354 | 1.581
788.6411 | 1.632
788.6469 | 1.505
788.6526 | 1.5035
788.6584 | 1.4521
788.6641 | 1.4552
788.6698 | 1.4324
788.6756 | 1.3517
788.6814 | 1.3994
788.6871 | 1.4277
788.6929 | 1.4169
788.6986 | 1.4023
788.7044 | 1.5323
788.7101 | 1.4359
788.7159 | 1.3219
788.7216 | 1.3142
788.7273 | 1.3095
788.7331 | 1.3123
788.7389 | 1.2979
788.7446 | 1.3704
788.7504 | 1.3284
788.7561 | 1.3041
788.7619 | 1.3401
788.7676 | 1.3639
788.7734 | 1.3913
788.7791 | 1.2663
788.7849 | 1.2708
788.7906 | 1.3
788.7964 | 1.2052
788.8022 | 1.2246
788.8079 | 1.2521
788.8137 | 1.2197
788.8194 | 1.2831
788.8252 | 1.294
788.8309 | 1.3031
788.8367 | 1.2002
788.8424 | 1.1928
788.8482 | 1.291
788.8539 | 1.3655
788.8597 | 1.2828
788.8654 | 1.2402
788.8712 | 1.2282
788.8769 | 1.2252
788.8827 | 1.3549
788.8884 | 1.3715
788.8942 | 1.3094
788.8999 | 1.2622
788.9057 | 1.3683
788.9114 | 1.3635
788.9172 | 1.3027
788.9229 | 1.3417
788.9287 | 1.3555
788.9344 | 1.3349
788.9402 | 1.2622
788.9459 | 1.1893
788.9517 | 1.1732
788.9574 | 1.1464
788.9632 | 1.1836
788.969 | 1.2044
788.9747 | 1.3104
788.9805 | 1.3176
788.9862 | 1.2073
788.992 | 1.1923
788.9977 | 1.2097
789.0035 | 1.2532
789.0092 | 1.2054
789.015 | 1.2367
789.0207 | 1.3201
789.0265 | 1.3759
789.0323 | 1.3897
789.038 | 1.3988
789.0438 | 1.3427
789.0495 | 1.2807
789.0553 | 1.2293
789.061 | 1.2397
789.0668 | 1.3077
789.0725 | 1.2939
789.0783 | 1.2006
789.084 | 1.1668
789.0898 | 1.2347
789.0955 | 1.2039
789.1013 | 1.225
789.107 | 1.2445
789.1128 | 1.2315
789.1186 | 1.2327
789.1243 | 1.2932
789.1301 | 1.2433
789.1358 | 1.1962
789.1416 | 1.2194
789.1473 | 1.2145
789.1531 | 1.1956
789.1588 | 1.2578
789.1646 | 1.3054
789.1703 | 1.2685
789.1761 | 1.196
789.1818 | 1.2499
789.1876 | 1.1792
789.1933 | 1.1821
789.1991 | 1.2592
789.2049 | 1.2174
789.2106 | 1.2102
789.2164 | 1.2243
789.2221 | 1.1826
789.2279 | 1.1949
789.2336 | 1.1386
789.2394 | 1.1607
789.2451 | 1.2331
789.2509 | 1.2149
789.2566 | 1.1281
789.2624 | 1.1524
789.2681 | 1.2238
789.2739 | 1.2191
789.2797 | 1.1938
789.2854 | 1.2389
789.2912 | 1.2577
789.2969 | 1.2341
789.3027 | 1.2165
789.3084 | 1.2114
789.3142 | 1.2332
789.3199 | 1.2604
789.3257 | 1.3021
789.3314 | 1.3022
789.3372 | 1.2833
789.3429 | 1.3056
789.3487 | 1.2877
789.3544 | 1.3948
789.3602 | 1.3822
789.3659 | 1.5127
789.3717 | 1.5612
789.3775 | 1.612
789.3832 | 1.7002
789.389 | 1.7496
789.3948 | 1.7775
789.4005 | 1.8406
789.4062 | 1.8013
789.412 | 1.7396
789.4177 | 1.7571
789.4235 | 1.9012
789.4292 | 1.7248
789.435 | 1.6232
789.4407 | 1.5707
789.4465 | 1.6015
789.4523 | 1.5147
789.458 | 1.4576
789.4638 | 1.4304
789.4695 | 1.4083
789.4753 | 1.3956
789.481 | 1.4347
789.4868 | 1.5082
789.4925 | 1.5944
789.4983 | 1.6846
789.5041 | 1.974
789.5098 | 2.4174
789.5155 | 3.0679
789.5213 | 4.611
789.5271 | 7.3371
789.5328 | 9.6692
789.5385 | 12.7481
789.5443 | 16.3684
789.5501 | 19.4114
789.5558 | 21.446
789.5616 | 16.8881
789.5674 | 12.1481
789.5731 | 7.8465
789.5788 | 5.0569
789.5846 | 3.7371
789.5904 | 4.0051
789.5961 | 4.3708
789.6019 | 4.5829
789.6077 | 4.0051
789.6134 | 3.1794
789.6191 | 2.5785
789.6249 | 1.9635
789.6307 | 1.9045
789.6364 | 1.711
789.6422 | 1.6637
789.6479 | 1.6898
789.6537 | 1.7045
789.6594 | 1.5851
789.6652 | 1.5713
789.6709 | 1.3259
789.6767 | 1.2424
789.6824 | 1.3257
789.6882 | 1.2978
789.694 | 1.3436
789.6997 | 1.2827
789.7055 | 1.3086
789.7112 | 1.2679
789.717 | 1.1981
789.7227 | 1.2414
789.7285 | 1.3812
789.7342 | 1.445
789.74 | 1.3719
789.7458 | 1.3112
789.7515 | 1.227
789.7573 | 1.2589
789.763 | 1.2786
789.7688 | 1.2915
789.7745 | 1.3243
789.7803 | 1.3402
789.7861 | 1.3015
789.7918 | 1.2616
789.7976 | 1.2128
789.8033 | 1.1718
789.8091 | 1.2272
789.8148 | 1.3333
789.8206 | 1.3039
789.8263 | 1.2132
789.8321 | 1.2156
789.8378 | 1.2685
789.8436 | 1.2324
789.8494 | 1.2304
789.8551 | 1.2767
789.8609 | 1.2772
789.8666 | 1.362
789.8724 | 1.3571
789.8781 | 1.3734
789.8839 | 1.3867
789.8896 | 1.3373
789.8954 | 1.3223
789.9012 | 1.3416
789.9069 | 1.3164
789.9127 | 1.3371
789.9184 | 1.3095
789.9242 | 1.2958
789.93 | 1.3136
789.9357 | 1.3087
789.9415 | 1.3368
789.9472 | 1.3048
789.953 | 1.3124
789.9587 | 1.3178
789.9645 | 1.2284
789.9703 | 1.2095
789.976 | 1.3041
789.9818 | 1.2758
789.9875 | 1.3341
789.9933 | 1.3136
789.999 | 1.2958
790.0048 | 1.2767
790.0105 | 1.2879
790.0163 | 1.2936
790.0221 | 1.235
790.0278 | 1.1651
790.0336 | 1.2379
790.0393 | 1.2377
790.0451 | 1.2506
790.0508 | 1.3063
790.0566 | 1.3258
790.0623 | 1.3342
790.0681 | 1.3615
790.0738 | 1.4677
790.0796 | 1.4417
790.0854 | 1.2771
790.0911 | 1.1915
790.0969 | 1.1595
790.1026 | 1.1731
790.1084 | 1.1746
790.1142 | 1.2185
790.1199 | 1.2178
790.1257 | 1.2897
790.1314 | 1.2613
790.1371 | 1.2208
790.1429 | 1.2493
790.1487 | 1.2337
790.1545 | 1.2177
790.1602 | 1.237
790.166 | 1.2085
790.1717 | 1.2507
790.1775 | 1.3102
790.1832 | 1.2971
790.189 | 1.2752
790.1947 | 1.1659
790.2005 | 1.1644
790.2063 | 1.2268
790.212 | 1.1741
790.2178 | 1.1935
790.2235 | 1.3015
790.2293 | 1.2505
790.235 | 1.3003
790.2408 | 1.3849
790.2466 | 1.3883
790.2523 | 1.2668
790.2581 | 1.1724
790.2638 | 1.188
790.2696 | 1.2393
790.2753 | 1.3481
790.2811 | 1.3079
790.2869 | 1.251
790.2926 | 1.2565
790.2984 | 1.2542
790.3041 | 1.2874
790.3099 | 1.2294
790.3157 | 1.2609
790.3214 | 1.3183
790.3272 | 1.2582
790.3329 | 1.2177
790.3387 | 1.2905
790.3444 | 1.3936
790.3502 | 1.4645
790.356 | 1.4996
790.3617 | 1.5407
790.3675 | 1.7084
790.3733 | 1.6824
790.379 | 1.6243
790.3847 | 1.794
790.3905 | 1.8896
790.3963 | 1.8669
790.402 | 1.8457
790.4078 | 1.7941
790.4136 | 1.667
790.4193 | 1.7512
790.425 | 1.6717
790.4308 | 1.6009
790.4366 | 1.5333
790.4423 | 1.5446
790.4481 | 1.6049
790.4538 | 1.5047
790.4596 | 1.463
790.4654 | 1.4968
790.4711 | 1.5601
790.4769 | 1.5235
790.4826 | 1.5503
790.4884 | 1.6012
790.4941 | 1.6435
790.4999 | 2.0568
790.5057 | 2.2751
790.5114 | 2.826
790.5172 | 3.5202
790.5229 | 5.4118
790.5287 | 10.8512
790.5344 | 17.8299
790.5402 | 25.6216
790.546 | 29.4704
790.5517 | 30.7325
790.5575 | 32.5579
790.5633 | 26.9527
790.569 | 19.7205
790.5747 | 14.4461
790.5805 | 10.6683
790.5863 | 8.8802
790.592 | 6.8954
790.5978 | 8.2753
790.6036 | 9.4228
790.6093 | 7.9367
790.6151 | 5.0817
790.6208 | 3.7195
790.6266 | 2.7994
790.6324 | 1.8432
790.6381 | 1.6651
790.6439 | 1.606
790.6497 | 1.5339
790.6554 | 1.442
790.6611 | 1.4795
790.6669 | 1.498
790.6727 | 1.371
790.6784 | 1.2896
790.6842 | 1.3367
790.69 | 1.3426
790.6957 | 1.3518
790.7014 | 1.3471
790.7072 | 1.3708
790.713 | 1.3363
790.7188 | 1.3424
790.7245 | 1.3999
790.7303 | 1.2991
790.736 | 1.2944
790.7418 | 1.335
790.7475 | 1.3006
790.7533 | 1.2901
790.759 | 1.3439
790.7648 | 1.3699
790.7706 | 1.5333
790.7763 | 1.5067
790.7821 | 1.5159
790.7878 | 1.4961
790.7936 | 1.3921
790.7993 | 1.5513
790.8051 | 1.5278
790.8109 | 1.3573
790.8167 | 1.2129
790.8224 | 1.1637
790.8281 | 1.2013
790.8339 | 1.2958
790.8397 | 1.2492
790.8454 | 1.3377
790.8512 | 1.289
790.8569 | 1.216
790.8627 | 1.3474
790.8685 | 1.3847
790.8742 | 1.3215
790.88 | 1.3236
790.8858 | 1.444
790.8915 | 1.5578
790.8973 | 1.4073
790.903 | 1.375
790.9088 | 1.3768
790.9145 | 1.3606
790.9203 | 1.2966
790.9261 | 1.2905
790.9318 | 1.2387
790.9376 | 1.1924
790.9433 | 1.2716
790.9491 | 1.2433
790.9549 | 1.1767
790.9606 | 1.2359
790.9664 | 1.2008
790.9722 | 1.2228
790.9779 | 1.2508
790.9837 | 1.2266
790.9894 | 1.2182
790.9952 | 1.2473
791.001 | 1.3037
791.0067 | 1.2341
791.0125 | 1.1405
791.0182 | 1.1785
791.024 | 1.2269
791.0298 | 1.2415
791.0355 | 1.2095
791.0413 | 1.2366
791.047 | 1.22
791.0528 | 1.229
791.0586 | 1.2526
791.0643 | 1.3275
791.0701 | 1.3025
791.0758 | 1.1929
791.0816 | 1.2916
791.0874 | 1.2689
791.0931 | 1.1784
791.0989 | 1.2785
791.1047 | 1.2319
791.1104 | 1.3129
791.1162 | 1.3871
791.1219 | 1.414
791.1277 | 1.4634
791.1335 | 1.4849
791.1392 | 1.336
791.145 | 1.295
791.1507 | 1.1763
791.1565 | 1.1971
791.1623 | 1.1518
791.168 | 1.1814
791.1738 | 1.2076
791.1795 | 1.196
791.1853 | 1.2184
791.1911 | 1.2662
791.1968 | 1.3096
791.2026 | 1.22
791.2084 | 1.186
791.2141 | 1.2127
791.2199 | 1.2267
791.2256 | 1.2895
791.2314 | 1.2101
791.2372 | 1.1757
791.2429 | 1.1875
791.2486 | 1.1977
791.2544 | 1.2101
791.2602 | 1.1727
791.266 | 1.1555
791.2717 | 1.138
791.2774 | 1.1801
791.2832 | 1.1751
791.289 | 1.2306
791.2947 | 1.2752
791.3005 | 1.2237
791.3063 | 1.2548
791.312 | 1.3392
791.3178 | 1.3784
791.3235 | 1.2851
791.3293 | 1.306
791.3351 | 1.3832
791.3408 | 1.3294
791.3466 | 1.4283
791.3523 | 1.4323
791.3581 | 1.4032
791.3639 | 1.4902
791.3696 | 1.6819
791.3754 | 1.8839
791.3811 | 1.8517
791.3869 | 1.805
791.3927 | 2.1488
791.3984 | 2.0909
791.4042 | 1.8769
791.41 | 1.794
791.4157 | 1.7867
791.4215 | 1.7338
791.4272 | 1.7702
791.433 | 1.7551
791.4388 | 1.7415
791.4445 | 1.8296
791.4503 | 1.9139
791.456 | 1.7055
791.4618 | 1.734
791.4676 | 1.8675
791.4733 | 2.0438
791.4791 | 1.9719
791.4848 | 1.8718
791.4906 | 1.8953
791.4964 | 1.9048
791.5021 | 2.0091
791.5079 | 2.082
791.5137 | 2.0855
791.5194 | 2.4345
791.5252 | 2.9933
791.531 | 3.6924
791.5367 | 4.9404
791.5425 | 7.3757
791.5482 | 10.0115
791.554 | 10.6833
791.5598 | 9.7189
791.5655 | 9.3641
791.5713 | 8.3946
791.5771 | 5.9429
791.5828 | 4.8068
791.5886 | 4.2287
791.5943 | 4.1149
791.6001 | 4.4993
791.6059 | 4.827
791.6116 | 3.7971
791.6174 | 3.0233
791.6232 | 2.6736
791.6289 | 2.4086
791.6347 | 2.3212
791.6404 | 2.6417
791.6462 | 2.6501
791.652 | 2.3533
791.6577 | 2.2158
791.6635 | 1.8726
791.6693 | 1.6702
791.675 | 1.3776
791.6808 | 1.2905
791.6865 | 1.3424
791.6923 | 1.3107
791.6981 | 1.246
791.7038 | 1.2614
791.7096 | 1.3642
791.7154 | 1.3446
791.7211 | 1.3142
791.7269 | 1.3381
791.7326 | 1.3295
791.7384 | 1.4122
791.7442 | 1.4593
791.7499 | 1.3347
791.7557 | 1.229
791.7614 | 1.2678
791.7672 | 1.3241
791.773 | 1.3331
791.7787 | 1.2941
791.7845 | 1.2897
791.7903 | 1.2813
791.796 | 1.3215
791.8018 | 1.2797
791.8075 | 1.254
791.8133 | 1.2522
791.8191 | 1.2043
791.8248 | 1.1833
791.8306 | 1.2216
791.8364 | 1.2344
791.8421 | 1.2178
791.8479 | 1.2233
791.8536 | 1.2993
791.8594 | 1.3273
791.8652 | 1.2329
791.8709 | 1.2643
791.8767 | 1.2971
791.8825 | 1.3466
791.8883 | 1.3511
791.894 | 1.3788
791.8998 | 1.5025
791.9055 | 1.4189
791.9113 | 1.3885
791.9171 | 1.3956
791.9228 | 1.2865
791.9286 | 1.2429
791.9344 | 1.3105
791.9401 | 1.3035
791.9459 | 1.276
791.9517 | 1.2302
791.9574 | 1.2851
791.9632 | 1.1776
791.9689 | 1.1428
791.9747 | 1.2615
791.9805 | 1.3029
791.9862 | 1.3211
791.992 | 1.2865
791.9977 | 1.2301
792.0035 | 1.2557
792.0093 | 1.2854
792.015 | 1.2741
792.0208 | 1.2892
792.0266 | 1.2334
792.0323 | 1.1825
792.0381 | 1.1966
792.0439 | 1.2844
792.0496 | 1.2792
792.0554 | 1.2706
792.0612 | 1.3096
792.0669 | 1.2671
792.0727 | 1.228
792.0784 | 1.221
792.0842 | 1.2566
792.09 | 1.2541
792.0957 | 1.24
792.1015 | 1.244
792.1073 | 1.1902
792.113 | 1.2715
792.1188 | 1.3598
792.1246 | 1.3277
792.1303 | 1.2789
792.1361 | 1.3305
792.1419 | 1.3615
792.1476 | 1.2798
792.1534 | 1.1811
792.1592 | 1.1601
792.1649 | 1.1834
792.1707 | 1.2034
792.1764 | 1.3066
792.1822 | 1.283
792.188 | 1.2241
792.1937 | 1.2439
792.1995 | 1.2683
792.2053 | 1.2548
792.211 | 1.3297
792.2168 | 1.2798
792.2226 | 1.2506
792.2283 | 1.2154
792.2341 | 1.2412
792.2398 | 1.2456
792.2456 | 1.2169
792.2514 | 1.2613
792.2571 | 1.2693
792.2629 | 1.2306
792.2686 | 1.2432
792.2744 | 1.2101
792.2802 | 1.1575
792.2859 | 1.1954
792.2917 | 1.1825
792.2975 | 1.2077
792.3032 | 1.2515
792.309 | 1.2218
792.3148 | 1.2379
792.3205 | 1.2732
792.3263 | 1.2944
792.3321 | 1.3168
792.3378 | 1.3584
792.3436 | 1.4441
792.3494 | 1.4565
792.3551 | 1.499
792.3609 | 1.4821
792.3666 | 1.5895
792.3724 | 1.6658
792.3782 | 1.5989
792.384 | 1.8052
792.3897 | 1.92
792.3955 | 1.8099
792.4013 | 1.9932
792.407 | 1.9458
792.4128 | 1.7995
792.4185 | 1.5701
792.4243 | 1.5859
792.4301 | 1.669
792.4358 | 1.6456
792.4416 | 1.634
792.4474 | 1.6571
792.4531 | 1.499
792.4589 | 1.491
792.4647 | 1.5248
792.4704 | 1.4402
792.4762 | 1.5743
792.482 | 1.7987
792.4877 | 1.6421
792.4935 | 1.6135
792.4993 | 1.779
792.5051 | 2.0202
792.5108 | 2.3554
792.5165 | 2.6696
792.5223 | 3.0634
792.5281 | 3.5004
792.5339 | 5.7394
792.5396 | 8.3481
792.5454 | 11.7992
792.5512 | 12.0658
792.5569 | 15.4989
792.5627 | 19.8175
792.5684 | 17.1108
792.5742 | 15.0325
792.58 | 12.2209
792.5858 | 9.3458
792.5915 | 7.983
792.5973 | 5.8571
792.6031 | 4.865
792.6088 | 4.7229
792.6146 | 4.5723
792.6203 | 4.1016
792.6261 | 3.3171
792.6319 | 2.6759
792.6376 | 2.2242
792.6434 | 2.0966
792.6492 | 1.9858
792.6549 | 1.8525
792.6607 | 1.6685
792.6665 | 1.7194
792.6722 | 1.5288
792.678 | 1.4127
792.6838 | 1.4354
792.6895 | 1.3878
792.6953 | 1.2769
792.7011 | 1.2582
792.7069 | 1.3721
792.7126 | 1.293
792.7184 | 1.2496
792.7241 | 1.3185
792.7299 | 1.2747
792.7357 | 1.3334
792.7414 | 1.429
792.7472 | 1.3214
792.753 | 1.2623
792.7587 | 1.335
792.7645 | 1.3653
792.7703 | 1.3091
792.776 | 1.2219
792.7818 | 1.2638
792.7876 | 1.2373
792.7933 | 1.3189
792.7991 | 1.3619
792.8049 | 1.2297
792.8106 | 1.2765
792.8164 | 1.2885
792.8222 | 1.2339
792.8279 | 1.2715
792.8337 | 1.2596
792.8395 | 1.2744
792.8452 | 1.319
792.851 | 1.2836
792.8567 | 1.3217
792.8625 | 1.297
792.8683 | 1.2368
792.874 | 1.2923
792.8798 | 1.302
792.8856 | 1.3758
792.8914 | 1.3338
792.8971 | 1.2958
792.9029 | 1.3706
792.9086 | 1.3776
792.9144 | 1.4056
792.9202 | 1.4523
792.926 | 1.3702
792.9318 | 1.3077
792.9375 | 1.3129
792.9433 | 1.296
792.9491 | 1.2267
792.9548 | 1.2155
792.9606 | 1.29
792.9664 | 1.2247
792.9721 | 1.1818
792.9779 | 1.2789
792.9836 | 1.261
792.9894 | 1.255
792.9952 | 1.2676
793.0009 | 1.2502
793.0067 | 1.2462
793.0125 | 1.2176
793.0182 | 1.2701
793.024 | 1.2556
793.0298 | 1.2288
793.0355 | 1.2908
793.0413 | 1.3045
793.0471 | 1.2745
793.0528 | 1.2947
793.0586 | 1.2294
793.0644 | 1.2537
793.0701 | 1.2557
793.0759 | 1.2763
793.0817 | 1.2702
793.0875 | 1.2877
793.0932 | 1.2566
793.099 | 1.2271
793.1048 | 1.1987
793.1105 | 1.2742
793.1163 | 1.2684
793.1221 | 1.2465
793.1278 | 1.2783
793.1336 | 1.2806
793.1394 | 1.2947
793.1452 | 1.2378
793.1509 | 1.2057
793.1567 | 1.3281
793.1625 | 1.2855
793.1682 | 1.1907
793.174 | 1.273
793.1798 | 1.2733
793.1855 | 1.2736
793.1913 | 1.2477
793.197 | 1.203
793.2028 | 1.2024
793.2086 | 1.2261
793.2143 | 1.2699
793.2201 | 1.2934
793.2259 | 1.2737
793.2316 | 1.2437
793.2374 | 1.1724
793.2432 | 1.2746
793.249 | 1.3112
793.2547 | 1.2545
793.2605 | 1.2164
793.2663 | 1.1974
793.272 | 1.2431
793.2778 | 1.2651
793.2836 | 1.2179
793.2893 | 1.1344
793.2951 | 1.2591
793.3009 | 1.2837
793.3067 | 1.2548
793.3124 | 1.1885
793.3182 | 1.1895
793.324 | 1.3092
793.3297 | 1.2794
793.3355 | 1.279
793.3412 | 1.4829
793.347 | 1.4212
793.3528 | 1.3609
793.3585 | 1.4855
793.3643 | 1.526
793.3701 | 1.5347
793.3759 | 1.661
793.3816 | 1.7019
793.3874 | 1.8389
793.3932 | 1.7927
793.3989 | 1.7394
793.4047 | 1.8541
793.4105 | 1.8383
793.4162 | 1.7784
793.422 | 1.7439
793.4278 | 1.7502
793.4335 | 1.6754
793.4393 | 1.7687
793.4451 | 1.8164
793.4508 | 1.6241
793.4566 | 1.4642
793.4624 | 1.5151
793.4682 | 1.661
793.4739 | 1.7636
793.4797 | 1.8209
793.4855 | 1.7258
793.4913 | 2.0307
793.497 | 2.2393
793.5028 | 2.2949
793.5086 | 2.4305
793.5143 | 2.3726
793.5201 | 2.3287
793.5259 | 2.3306
793.5316 | 2.2137
793.5374 | 2.9359
793.5432 | 3.889
793.549 | 4.5111
793.5547 | 5.8457
793.5605 | 7.0063
793.5662 | 7.2949
793.572 | 6.6677
793.5778 | 5.8639
793.5835 | 5.0563
793.5893 | 4.4289
793.5951 | 3.5401
793.6009 | 3.199
793.6067 | 3.0106
793.6124 | 3.0097
793.6182 | 3.1411
793.6239 | 2.8695
793.6297 | 2.5273
793.6355 | 2.1109
793.6413 | 2.0056
793.647 | 2.0442
793.6528 | 2.0853
793.6586 | 2.0258
793.6644 | 2.0835
793.6701 | 2.1208
793.6759 | 1.9771
793.6816 | 1.6991
793.6874 | 1.5483
793.6932 | 1.4235
793.699 | 1.3835
793.7047 | 1.3825
793.7105 | 1.366
793.7162 | 1.3257
793.722 | 1.2892
793.7278 | 1.3354
793.7336 | 1.353
793.7394 | 1.3612
793.7451 | 1.345
793.7509 | 1.3242
793.7567 | 1.264
793.7624 | 1.2941
793.7682 | 1.2716
793.774 | 1.2584
793.7798 | 1.249
793.7855 | 1.2713
793.7913 | 1.3407
793.7971 | 1.4124
793.8028 | 1.2858
793.8086 | 1.1944
793.8144 | 1.1689
793.8201 | 1.2521
793.8259 | 1.274
793.8317 | 1.2292
793.8375 | 1.298
793.8432 | 1.2072
793.849 | 1.2358
793.8548 | 1.3179
793.8605 | 1.2807
793.8663 | 1.3252
793.8721 | 1.3253
793.8778 | 1.3474
793.8836 | 1.3831
793.8894 | 1.3372
793.8951 | 1.5784
793.9009 | 1.627
793.9067 | 1.4686
793.9125 | 1.4075
793.9182 | 1.3707
793.924 | 1.3876
793.9298 | 1.3614
793.9355 | 1.2863
793.9413 | 1.273
793.947 | 1.2217
793.9528 | 1.2583
793.9586 | 1.3227
793.9644 | 1.2614
793.9701 | 1.2259
793.9759 | 1.224
793.9817 | 1.2815
793.9874 | 1.3569
793.9932 | 1.2875
793.999 | 1.1766
794.0048 | 1.2038
794.0106 | 1.2246
794.0163 | 1.1736
794.0221 | 1.3048
794.0279 | 1.2877
794.0336 | 1.1873
794.0394 | 1.2427
794.0452 | 1.3051
794.0509 | 1.3043
794.0567 | 1.2788
794.0625 | 1.3347
794.0682 | 1.3163
794.074 | 1.3476
794.0798 | 1.3059
794.0856 | 1.3
794.0913 | 1.2188
794.0971 | 1.192
794.1029 | 1.2167
794.1086 | 1.2733
794.1144 | 1.3226
794.1202 | 1.3023
794.1259 | 1.2983
794.1317 | 1.2805
794.1375 | 1.1923
794.1433 | 1.2231
794.1491 | 1.3105
794.1548 | 1.2546
794.1606 | 1.2168
794.1664 | 1.2995
794.1721 | 1.2895
794.1779 | 1.2606
794.1837 | 1.2411
794.1894 | 1.2486
794.1952 | 1.1838
794.201 | 1.1329
794.2068 | 1.2343
794.2125 | 1.3111
794.2183 | 1.3129
794.2241 | 1.2632
794.2298 | 1.1862
794.2356 | 1.2798
794.2414 | 1.2942
794.2471 | 1.2304
794.2529 | 1.2104
794.2587 | 1.1807
794.2645 | 1.1954
794.2703 | 1.1713
794.276 | 1.1917
794.2818 | 1.2188
794.2876 | 1.2373
794.2933 | 1.1935
794.2991 | 1.1732
794.3049 | 1.2275
794.3107 | 1.2352
794.3164 | 1.292
794.3222 | 1.2612
794.328 | 1.2751
794.3338 | 1.3625
794.3395 | 1.3709
794.3453 | 1.377
794.3511 | 1.5034
794.3569 | 1.5458
794.3626 | 1.3993
794.3684 | 1.5187
794.3741 | 1.8023
794.3799 | 1.7955
794.3857 | 1.7229
794.3915 | 1.6044
794.3972 | 1.6412
794.403 | 1.8329
794.4088 | 1.7986
794.4146 | 1.5888
794.4203 | 1.5161
794.4261 | 1.5809
794.4319 | 1.5428
794.4377 | 1.4876
794.4434 | 1.4088
794.4492 | 1.4695
794.455 | 1.5497
794.4607 | 1.4339
794.4665 | 1.3952
794.4723 | 1.5494
794.4781 | 1.5612
794.4838 | 1.6531
794.4896 | 1.6877
794.4954 | 1.6488
794.5012 | 1.8517
794.5069 | 1.9949
794.5127 | 2.5298
794.5185 | 3.1752
794.5242 | 4.1626
794.53 | 6.786
794.5358 | 9.4154
794.5416 | 11.8086
794.5474 | 15.2701
794.5531 | 18.4191
794.5589 | 21.7054
794.5646 | 17.399
794.5704 | 12.2668
794.5762 | 7.5396
794.582 | 6.1078
794.5877 | 4.2056
794.5935 | 3.2628
794.5993 | 2.7815
794.6051 | 2.5256
794.6109 | 2.4562
794.6166 | 2.3861
794.6224 | 2.1622
794.6282 | 1.9356
794.6339 | 1.8958
794.6397 | 1.7943
794.6455 | 1.6322
794.6513 | 1.7561
794.657 | 1.7219
794.6628 | 1.6899
794.6686 | 1.6251
794.6744 | 1.5684
794.6801 | 1.572
794.6859 | 1.4222
794.6917 | 1.4168
794.6974 | 1.3587
794.7032 | 1.2997
794.709 | 1.2676
794.7148 | 1.2563
794.7205 | 1.3453
794.7263 | 1.3993
794.7321 | 1.4208
794.7379 | 1.4065
794.7437 | 1.3677
794.7494 | 1.2958
794.7552 | 1.2912
794.7609 | 1.2945
794.7667 | 1.2904
794.7725 | 1.1818
794.7783 | 1.1881
794.784 | 1.2104
794.7898 | 1.2398
794.7956 | 1.2484
794.8014 | 1.1637
794.8071 | 1.2273
794.8129 | 1.2823
794.8187 | 1.301
794.8244 | 1.2258
794.8302 | 1.1745
794.836 | 1.2085
794.8418 | 1.2147
794.8476 | 1.2688
794.8533 | 1.2511
794.8591 | 1.2656
794.8649 | 1.2784
794.8707 | 1.3446
794.8764 | 1.3539
794.8822 | 1.3225
794.888 | 1.2511
794.8937 | 1.3975
794.8995 | 1.4501
794.9053 | 1.4272
794.9111 | 1.4459
794.9169 | 1.3941
794.9226 | 1.2782
794.9284 | 1.2443
794.9342 | 1.2902
794.94 | 1.3075
794.9457 | 1.3021
794.9515 | 1.1946
794.9573 | 1.2296
794.963 | 1.2557
794.9688 | 1.2012
794.9746 | 1.184
794.9804 | 1.1803
794.9862 | 1.2463
794.9919 | 1.2314
794.9977 | 1.2032
795.0035 | 1.1519
795.0093 | 1.1969
795.015 | 1.1719
795.0208 | 1.1754
795.0266 | 1.229
795.0324 | 1.2283
795.0381 | 1.1998
795.0439 | 1.2347
795.0497 | 1.2737
795.0555 | 1.206
795.0612 | 1.3212
795.067 | 1.4265
795.0728 | 1.35
795.0786 | 1.3306
795.0843 | 1.2976
795.0901 | 1.2286
795.0959 | 1.2415
795.1017 | 1.2673
795.1074 | 1.2044
795.1132 | 1.2068
795.119 | 1.242
795.1248 | 1.2221
795.1305 | 1.1919
795.1363 | 1.2128
795.1421 | 1.1803
795.1479 | 1.2176
795.1536 | 1.2513
795.1594 | 1.1993
795.1652 | 1.1828
795.171 | 1.2131
795.1767 | 1.1945
795.1825 | 1.2215
795.1883 | 1.2284
795.1941 | 1.2013
795.1998 | 1.2052
795.2056 | 1.2118
795.2114 | 1.1952
795.2172 | 1.2118
795.2229 | 1.2511
795.2287 | 1.2324
795.2345 | 1.2547
795.2403 | 1.1918
795.246 | 1.1738
795.2518 | 1.2177
795.2576 | 1.2233
795.2634 | 1.2606
795.2691 | 1.2204
795.2749 | 1.1296
795.2807 | 1.1459
795.2865 | 1.2501
795.2922 | 1.2659
795.298 | 1.1918
795.3038 | 1.1548
795.3096 | 1.2167
795.3153 | 1.2721
795.3211 | 1.3213
795.3269 | 1.3118
795.3327 | 1.304
795.3384 | 1.3228
795.3442 | 1.3114
795.35 | 1.3996
795.3558 | 1.4967
795.3615 | 1.5042
795.3673 | 1.5017
795.3731 | 1.592
795.3789 | 1.5465
795.3847 | 1.7441
795.3904 | 1.8055
795.3962 | 1.8334
795.402 | 1.9419
795.4078 | 1.8995
795.4135 | 2.0844
795.4193 | 1.886
795.4251 | 1.9611
795.4309 | 1.7642
795.4366 | 1.8131
795.4424 | 1.852
795.4482 | 1.6744
795.454 | 1.7021
795.4597 | 1.7858
795.4655 | 1.7224
795.4713 | 1.5937
795.4771 | 1.7423
795.4828 | 1.7809
795.4886 | 1.9375
795.4944 | 2.1527
795.5002 | 2.1465
795.506 | 2.3244
795.5117 | 2.6516
795.5175 | 2.7777
795.5232 | 3.4745
795.529 | 4.4824
795.5348 | 4.7155
795.5406 | 4.8568
795.5464 | 5.4749
795.5521 | 6.9992
795.5579 | 6.4961
795.5637 | 6.6323
795.5695 | 6.2427
795.5753 | 5.1969
795.581 | 3.4602
795.5868 | 2.9305
795.5926 | 2.3564
795.5983 | 1.9898
795.6041 | 2.0716
795.6099 | 2.0418
795.6157 | 1.9057
795.6215 | 1.8687
795.6272 | 2.0544
795.633 | 1.8966
795.6388 | 1.6696
795.6445 | 1.567
795.6503 | 1.6241
795.6561 | 1.5993
795.6619 | 1.548
795.6677 | 1.5907
795.6734 | 1.5497
795.6792 | 1.4786
795.685 | 1.3526
795.6908 | 1.3138
795.6965 | 1.3074
795.7023 | 1.2779
795.7081 | 1.26
795.7139 | 1.3026
795.7197 | 1.3561
795.7254 | 1.2984
795.7312 | 1.323
795.737 | 1.2482
795.7428 | 1.2733
795.7485 | 1.329
795.7543 | 1.3786
795.7601 | 1.3616
795.7659 | 1.2624
795.7717 | 1.2531
795.7774 | 1.314
795.7832 | 1.2568
795.789 | 1.2723
795.7948 | 1.3292
795.8006 | 1.3466
795.8063 | 1.2868
795.8121 | 1.2726
795.8179 | 1.2558
795.8237 | 1.225
795.8294 | 1.2379
795.8352 | 1.2254
795.841 | 1.2491
795.8468 | 1.2511
795.8526 | 1.2865
795.8583 | 1.2748
795.8641 | 1.3092
795.8699 | 1.2527
795.8757 | 1.2672
795.8814 | 1.2659
795.8872 | 1.4009
795.893 | 1.5015
795.8988 | 1.433
795.9045 | 1.3289
795.9103 | 1.388
795.9161 | 1.3491
795.9219 | 1.3982
795.9277 | 1.3399
795.9334 | 1.3144
795.9392 | 1.3083
795.945 | 1.2999
795.9508 | 1.2647
795.9565 | 1.2295
795.9623 | 1.1576
795.9681 | 1.1896
795.9739 | 1.3296
795.9797 | 1.3194
795.9854 | 1.2178
795.9912 | 1.2158
795.997 | 1.2049
796.0028 | 1.2119
796.0086 | 1.2976
796.0143 | 1.2834
796.0201 | 1.2734
796.0259 | 1.2637
796.0317 | 1.3519
796.0375 | 1.3762
796.0433 | 1.2788
796.049 | 1.1902
796.0548 | 1.3386
796.0606 | 1.4321
796.0664 | 1.3388
796.0721 | 1.2482
796.0779 | 1.2768
796.0837 | 1.2433
796.0895 | 1.2221
796.0953 | 1.1967
796.101 | 1.2325
796.1068 | 1.3409
796.1126 | 1.3281
796.1184 | 1.2488
796.1241 | 1.2448
796.1299 | 1.1531
796.1357 | 1.1694
796.1415 | 1.1673
796.1473 | 1.2356
796.153 | 1.2171
796.1588 | 1.1958
796.1646 | 1.303
796.1704 | 1.2599
796.1762 | 1.2171
796.1819 | 1.2323
796.1877 | 1.2477
796.1935 | 1.2098
796.1993 | 1.1711
796.205 | 1.2826
796.2108 | 1.3669
796.2166 | 1.3757
796.2224 | 1.2705
796.2282 | 1.2335
796.2339 | 1.2187
796.2397 | 1.2259
796.2455 | 1.2417
796.2513 | 1.2316
796.2571 | 1.2002
796.2628 | 1.2289
796.2686 | 1.2091
796.2744 | 1.1738
796.2802 | 1.2068
796.286 | 1.1907
796.2917 | 1.1752
796.2975 | 1.2493
796.3033 | 1.2907
796.3091 | 1.2971
796.3149 | 1.2488
796.3206 | 1.327
796.3264 | 1.2987
796.3322 | 1.2508
796.338 | 1.3464
796.3437 | 1.5544
796.3495 | 1.548
796.3553 | 1.3724
796.3611 | 1.3591
796.3669 | 1.4617
796.3726 | 1.5843
796.3784 | 1.5947
796.3842 | 1.6368
796.39 | 1.7182
796.3957 | 1.6982
796.4015 | 1.7479
796.4073 | 1.843
796.4131 | 1.7585
796.4189 | 1.8225
796.4246 | 1.6683
796.4304 | 1.7371
796.4362 | 1.8463
796.442 | 1.5546
796.4478 | 1.6094
796.4535 | 1.5276
796.4593 | 1.4947
796.4651 | 1.524
796.4709 | 1.4618
796.4767 | 1.5136
796.4824 | 1.4569
796.4882 | 1.6796
796.494 | 1.8915
796.4998 | 1.8506
796.5056 | 1.8983
796.5113 | 2.3499
796.5171 | 2.9871
796.5229 | 3.29
796.5287 | 3.7007
796.5345 | 4.7013
796.5403 | 5.5621
796.546 | 6.0946
796.5518 | 7.7682
796.5576 | 7.368
796.5633 | 6.2495
796.5691 | 4.3528
796.5749 | 3.7919
796.5807 | 3.1334
796.5865 | 2.7381
796.5923 | 2.5379
796.598 | 2.199
796.6038 | 2.055
796.6096 | 1.9357
796.6154 | 1.8456
796.6212 | 1.6918
796.627 | 1.5871
796.6328 | 1.6583
796.6385 | 1.7215
796.6443 | 1.5691
796.65 | 1.6663
796.6558 | 1.5432
796.6616 | 1.8041
796.6674 | 1.8851
796.6732 | 1.8853
796.679 | 1.7237
796.6848 | 1.7125
796.6905 | 1.5708
796.6963 | 1.3395
796.7021 | 1.324
796.7079 | 1.3735
796.7137 | 1.2763
796.7194 | 1.2409
796.7252 | 1.2698
796.731 | 1.2732
796.7368 | 1.415
796.7426 | 1.4989
796.7483 | 1.3987
796.7541 | 1.3014
796.7599 | 1.185
796.7657 | 1.2021
796.7715 | 1.2334
796.7772 | 1.2437
796.783 | 1.2046
796.7888 | 1.2154
796.7946 | 1.2632
796.8004 | 1.2838
796.8061 | 1.2591
796.8119 | 1.2304
796.8177 | 1.1921
796.8235 | 1.2219
796.8293 | 1.1913
796.835 | 1.1588
796.8408 | 1.1919
796.8466 | 1.2877
796.8524 | 1.3069
796.8582 | 1.2923
796.864 | 1.2067
796.8697 | 1.2127
796.8755 | 1.3451
796.8813 | 1.46
796.8871 | 1.3848
796.8929 | 1.3003
796.8987 | 1.3041
796.9045 | 1.4028
796.9102 | 1.426
796.916 | 1.3406
796.9218 | 1.1895
796.9276 | 1.1968
796.9334 | 1.3027
796.9392 | 1.3915
796.9449 | 1.264
796.9507 | 1.1532
796.9565 | 1.1967
796.9623 | 1.1997
796.9681 | 1.2667
796.9738 | 1.2857
796.9796 | 1.2902
796.9854 | 1.2556
796.9912 | 1.2
796.997 | 1.2506
797.0027 | 1.2619
797.0085 | 1.2084
797.0143 | 1.2059
797.0201 | 1.2676
797.0259 | 1.3025
797.0316 | 1.2265
797.0374 | 1.2404
797.0432 | 1.1979
797.049 | 1.2334
797.0548 | 1.2884
797.0605 | 1.3069
797.0663 | 1.3418
797.0721 | 1.2981
797.0779 | 1.334
797.0837 | 1.3305
797.0895 | 1.2505
797.0952 | 1.2287
797.101 | 1.2141
797.1068 | 1.2243
797.1126 | 1.2658
797.1184 | 1.2842
797.1242 | 1.3027
797.1299 | 1.3379
797.1357 | 1.2645
797.1415 | 1.3461
797.1473 | 1.4481
797.1531 | 1.3983
797.1589 | 1.3249
797.1646 | 1.3308
797.1704 | 1.2654
797.1762 | 1.2016
797.182 | 1.2277
797.1878 | 1.2894
797.1935 | 1.263
797.1993 | 1.2167
797.2051 | 1.1871
797.2109 | 1.2043
797.2167 | 1.2185
797.2225 | 1.2118
797.2282 | 1.2346
797.234 | 1.3561
797.2398 | 1.2598
797.2456 | 1.1832
797.2514 | 1.2046
797.2572 | 1.2029
797.263 | 1.1927
797.2687 | 1.2391
797.2745 | 1.2482
797.2803 | 1.2389
797.2861 | 1.1829
797.2918 | 1.2504
797.2976 | 1.2714
797.3034 | 1.2292
797.3092 | 1.298
797.315 | 1.3169
797.3207 | 1.2821
797.3265 | 1.3391
797.3323 | 1.451
797.3381 | 1.3587
797.3439 | 1.2602
797.3497 | 1.3205
797.3554 | 1.3713
797.3612 | 1.4188
797.367 | 1.5462
797.3728 | 1.7251
797.3786 | 1.8406
797.3844 | 1.7219
797.3902 | 1.6769
797.3959 | 1.9908
797.4017 | 2.21
797.4075 | 2.1302
797.4133 | 2.1576
797.4191 | 2.1275
797.4249 | 1.9844
797.4307 | 2.046
797.4364 | 2.1932
797.4422 | 2.663
797.448 | 2.6231
797.4538 | 2.7559
797.4595 | 2.8391
797.4653 | 2.3003
797.4711 | 2.0972
797.4769 | 1.7984
797.4827 | 1.6893
797.4885 | 1.5282
797.4943 | 1.492
797.5 | 1.5379
797.5058 | 1.689
797.5116 | 1.6863
797.5174 | 2.016
797.5232 | 2.4918
797.529 | 2.5031
797.5348 | 2.7904
797.5405 | 4.066
797.5463 | 4.7152
797.5521 | 4.3103
797.5579 | 3.5816
797.5636 | 3.1393
797.5694 | 3.0283
797.5752 | 2.3733
797.581 | 2.1348
797.5868 | 2.0741
797.5926 | 1.9964
797.5984 | 1.9273
797.6042 | 1.7826
797.6099 | 1.8151
797.6157 | 1.8638
797.6215 | 1.9392
797.6273 | 2.0651
797.6331 | 2.5473
797.6389 | 3.5611
797.6447 | 4.6014
797.6504 | 5.7896
797.6562 | 6.9082
797.662 | 7.9757
797.6678 | 6.4572
797.6735 | 4.6396
797.6793 | 3.7295
797.6851 | 2.4863
797.6909 | 1.6531
797.6967 | 1.3406
797.7025 | 1.275
797.7083 | 1.3033
797.7141 | 1.3616
797.7198 | 1.3499
797.7256 | 1.3701
797.7314 | 1.3745
797.7372 | 1.4525
797.743 | 1.3333
797.7488 | 1.2651
797.7546 | 1.257
797.7603 | 1.3822
797.7661 | 1.465
797.7719 | 1.4186
797.7777 | 1.4108
797.7835 | 1.3495
797.7893 | 1.3093
797.795 | 1.2829
797.8008 | 1.2523
797.8066 | 1.2546
797.8124 | 1.2739
797.8182 | 1.2611
797.824 | 1.2534
797.8297 | 1.265
797.8355 | 1.2721
797.8413 | 1.2052
797.8471 | 1.2482
797.8529 | 1.2542
797.8587 | 1.2591
797.8645 | 1.2364
797.8702 | 1.2888
797.876 | 1.3793
797.8818 | 1.4056
797.8876 | 1.4952
797.8934 | 1.4459
797.8992 | 1.4773
797.9049 | 1.5287
797.9107 | 1.5113
797.9165 | 1.5298
797.9223 | 1.4827
797.9281 | 1.45
797.9339 | 1.4233
797.9397 | 1.3454
797.9454 | 1.3376
797.9512 | 1.4054
797.957 | 1.4057
797.9628 | 1.3132
797.9686 | 1.3101
797.9744 | 1.2882
797.9802 | 1.2453
797.986 | 1.1975
797.9917 | 1.2311
797.9975 | 1.286
798.0033 | 1.3147
798.0091 | 1.2872
798.0149 | 1.2325
798.0207 | 1.2383
798.0265 | 1.2301
798.0322 | 1.2902
798.038 | 1.3023
798.0438 | 1.2348
798.0496 | 1.2546
798.0554 | 1.282
798.0612 | 1.1953
798.0669 | 1.2178
798.0727 | 1.3415
798.0785 | 1.3027
798.0843 | 1.2732
798.0901 | 1.3687
798.0959 | 1.4279
798.1017 | 1.3605
798.1074 | 1.3022
798.1132 | 1.2858
798.119 | 1.1993
798.1248 | 1.2488
798.1306 | 1.2973
798.1364 | 1.2713
798.1422 | 1.2772
798.1479 | 1.3332
798.1537 | 1.3039
798.1595 | 1.3978
798.1653 | 1.4034
798.1711 | 1.3418
798.1769 | 1.3098
798.1827 | 1.3393
798.1884 | 1.2315
798.1942 | 1.1563
798.2 | 1.1733
798.2058 | 1.1353
798.2116 | 1.2204
798.2174 | 1.2486
798.2232 | 1.2794
798.2289 | 1.3214
798.2347 | 1.2847
798.2405 | 1.2837
798.2463 | 1.2792
798.2521 | 1.3115
798.2579 | 1.3269
798.2636 | 1.2485
798.2694 | 1.2507
798.2752 | 1.303
798.281 | 1.2164
798.2868 | 1.2256
798.2926 | 1.2263
798.2984 | 1.3013
798.3042 | 1.2473
798.31 | 1.2474
798.3157 | 1.2491
798.3215 | 1.3072
798.3273 | 1.3609
798.3331 | 1.3185
798.3389 | 1.2531
798.3447 | 1.2949
798.3505 | 1.3513
798.3563 | 1.436
798.3621 | 1.4237
798.3678 | 1.4972
798.3736 | 1.6502
798.3794 | 1.7103
798.3852 | 1.6697
798.391 | 1.6874
798.3968 | 1.7653
798.4026 | 1.9079
798.4084 | 1.8699
798.4142 | 1.8239
798.4199 | 1.9077
798.4257 | 2.1035
798.4315 | 2.0492
798.4372 | 2.1438
798.443 | 2.6063
798.4488 | 2.8699
798.4546 | 3.4034
798.4604 | 4.0464
798.4662 | 4.4517
798.472 | 6.0512
798.4778 | 6.6681
798.4836 | 7.5615
798.4893 | 5.2442
798.4951 | 3.7715
798.5009 | 2.9721
798.5067 | 1.9833
798.5125 | 1.7221
798.5183 | 1.8515
798.5241 | 1.7076
798.5299 | 1.8555
798.5357 | 2.211
798.5415 | 2.6791
798.5472 | 2.6956
798.553 | 2.6084
798.5588 | 2.6114
798.5646 | 2.4061
798.5704 | 2.3265
798.5762 | 2.3052
798.582 | 2.6175
798.5878 | 3.2286
798.5936 | 3.8836
798.5993 | 4.8393
798.6051 | 5.8414
798.6109 | 6.9808
798.6167 | 7.2162
798.6225 | 6.4903
798.6282 | 5.1771
798.634 | 4.5601
798.6398 | 4.3132
798.6456 | 4.8025
798.6514 | 5.5674
798.6572 | 5.6917
798.663 | 5.9907
798.6688 | 4.8748
798.6746 | 3.6083
798.6803 | 2.7575
798.6861 | 2.0908
798.6919 | 1.6915
798.6977 | 1.5138
798.7035 | 1.3198
798.7093 | 1.2545
798.7151 | 1.3252
798.7209 | 1.3056
798.7266 | 1.4251
798.7324 | 1.4134
798.7382 | 1.4624
798.744 | 1.4537
798.7498 | 1.37
798.7556 | 1.3753
798.7614 | 1.3144
798.7672 | 1.3026
798.773 | 1.2752
798.7787 | 1.302
798.7845 | 1.2917
798.7903 | 1.3686
798.7961 | 1.4429
798.8019 | 1.2579
798.8077 | 1.2159
798.8135 | 1.2356
798.8193 | 1.2688
798.8251 | 1.2569
798.8308 | 1.1991
798.8366 | 1.2722
798.8424 | 1.3179
798.8482 | 1.2789
798.854 | 1.34
798.8598 | 1.3504
798.8656 | 1.352
798.8714 | 1.3618
798.8772 | 1.3219
798.883 | 1.275
798.8887 | 1.4485
798.8945 | 1.5781
798.9003 | 1.5305
798.9061 | 1.3761
798.9119 | 1.3176
798.9177 | 1.3176
798.9235 | 1.3121
798.9292 | 1.2581
798.935 | 1.3015
798.9408 | 1.4511
798.9466 | 1.2967
798.9524 | 1.3048
798.9582 | 1.307
798.964 | 1.3107
798.9698 | 1.3365
798.9756 | 1.2528
798.9813 | 1.1666
798.9871 | 1.252
798.9929 | 1.2382
798.9987 | 1.2141
799.0045 | 1.4091
799.0103 | 1.3831
799.0161 | 1.2779
799.0219 | 1.3453
799.0277 | 1.3527
799.0335 | 1.2914
799.0392 | 1.2552
799.045 | 1.3456
799.0508 | 1.4444
799.0566 | 1.3536
799.0624 | 1.3765
799.0682 | 1.4061
799.0739 | 1.4055
799.0797 | 1.2895
799.0855 | 1.3505
799.0913 | 1.3304
799.0971 | 1.2934
799.1029 | 1.2224
799.1087 | 1.1882
799.1145 | 1.229
799.1203 | 1.2918
799.1261 | 1.3229
799.1318 | 1.4044
799.1376 | 1.2733
799.1434 | 1.1835
799.1492 | 1.2441
799.155 | 1.2418
799.1608 | 1.2728
799.1666 | 1.2973
799.1724 | 1.3255
799.1782 | 1.2562
799.184 | 1.2168
799.1897 | 1.2222
799.1955 | 1.2557
799.2013 | 1.3131
799.2071 | 1.3146
799.2129 | 1.2415
799.2187 | 1.1935
799.2245 | 1.2016
799.2303 | 1.1801
799.2361 | 1.2268
799.2419 | 1.2284
799.2476 | 1.2772
799.2534 | 1.2429
799.2592 | 1.195
799.265 | 1.2181
799.2708 | 1.2424
799.2766 | 1.2805
799.2824 | 1.2367
799.2882 | 1.199
799.294 | 1.1931
799.2998 | 1.194
799.3056 | 1.2015
799.3113 | 1.175
799.3171 | 1.2219
799.3229 | 1.321
799.3287 | 1.343
799.3345 | 1.2598
799.3403 | 1.2553
799.3461 | 1.2682
799.3519 | 1.2782
799.3577 | 1.3742
799.3635 | 1.4761
799.3693 | 1.5389
799.375 | 1.5634
799.3808 | 1.5845
799.3866 | 1.7064
799.3924 | 1.9928
799.3982 | 2.2432
799.404 | 2.2532
799.4098 | 2.3955
799.4156 | 2.9041
799.4214 | 3.4395
799.4272 | 3.4264
799.433 | 3.3475
799.4388 | 2.8487
799.4446 | 2.8447
799.4504 | 2.2453
799.4561 | 2.2581
799.4619 | 2.6499
799.4677 | 2.8306
799.4735 | 2.9855
799.4792 | 3.1269
799.485 | 3.3099
799.4908 | 3.09
799.4966 | 2.6002
799.5024 | 2.2044
799.5082 | 2.0212
799.514 | 2.238
799.5198 | 2.6542
799.5256 | 3.2898
799.5314 | 4.4679
799.5372 | 5.0652
799.543 | 6.2488
799.5488 | 6.4517
799.5545 | 5.819
799.5603 | 4.2498
799.5661 | 3.1022
799.5719 | 2.6907
799.5777 | 2.1089
799.5835 | 2.07
799.5893 | 2.1922
799.5951 | 2.349
799.6009 | 2.7055
799.6067 | 2.9279
799.6125 | 3.384
799.6183 | 3.8869
799.6241 | 3.9156
799.6299 | 3.2627
799.6356 | 3.5209
799.6414 | 4.5485
799.6472 | 5.6771
799.653 | 7.6123
799.6588 | 10.2686
799.6646 | 13.4458
799.6704 | 16.3559
799.6762 | 18.5281
799.682 | 16.8011
799.6878 | 10.2681
799.6936 | 6.4746
799.6994 | 3.5301
799.7052 | 2.1926
799.7109 | 1.5339
799.7167 | 1.4497
799.7225 | 1.4622
799.7283 | 1.5167
799.7341 | 1.4643
799.7399 | 1.3636
799.7457 | 1.4762
799.7515 | 1.3631
799.7573 | 1.3458
799.7631 | 1.3427
799.7689 | 1.354
799.7747 | 1.3948
799.7804 | 1.3161
799.7862 | 1.2597
799.792 | 1.388
799.7978 | 1.4387
799.8036 | 1.3485
799.8094 | 1.4084
799.8152 | 1.3581
799.821 | 1.2808
799.8268 | 1.2497
799.8325 | 1.3042
799.8383 | 1.3318
799.8441 | 1.3056
799.8499 | 1.3914
799.8557 | 1.3302
799.8615 | 1.2856
799.8673 | 1.3719
799.8731 | 1.4044
799.8789 | 1.3934
799.8847 | 1.446
799.8905 | 1.4085
799.8963 | 1.3668
799.9021 | 1.5122
799.9078 | 1.5521
799.9136 | 1.5102
799.9194 | 1.6306
799.9252 | 1.589
799.931 | 1.4908
799.9368 | 1.4761
799.9426 | 1.4209
799.9484 | 1.4376
799.9542 | 1.4052
799.96 | 1.3286
799.9658 | 1.2729
799.9716 | 1.2741
799.9774 | 1.2874
799.9832 | 1.246
799.989 | 1.327
799.9948 | 1.2892
800.0005 | 1.2813
800.0063 | 1.288
800.0121 | 1.272
800.0179 | 1.3309
800.0237 | 1.3491
800.0295 | 1.3099
800.0353 | 1.3763
800.0411 | 1.3918
800.0469 | 1.2771
800.0527 | 1.316
800.0585 | 1.4726
800.0643 | 1.4042
800.0701 | 1.2979
800.0759 | 1.2781
800.0817 | 1.337
800.0875 | 1.2874
800.0932 | 1.2664
800.099 | 1.3455
800.1048 | 1.321
800.1106 | 1.225
800.1164 | 1.2275
800.1222 | 1.2225
800.128 | 1.2084
800.1338 | 1.2574
800.1396 | 1.2746
800.1454 | 1.2513
800.1512 | 1.4362
800.157 | 1.4001
800.1627 | 1.2466
800.1685 | 1.3224
800.1743 | 1.2947
800.1801 | 1.2552
800.1859 | 1.2769
800.1917 | 1.2575
800.1975 | 1.3396
800.2033 | 1.2841
800.2091 | 1.2023
800.2149 | 1.2783
800.2207 | 1.3294
800.2265 | 1.3241
800.2323 | 1.3
800.2381 | 1.2509
800.2439 | 1.2461
800.2497 | 1.2729
800.2555 | 1.3337
800.2613 | 1.2397
800.267 | 1.2188
800.2728 | 1.2755
800.2786 | 1.3008
800.2844 | 1.2123
800.2902 | 1.1123
800.296 | 1.1801
800.3018 | 1.2216
800.3076 | 1.2719
800.3134 | 1.2923
800.3192 | 1.2563
800.325 | 1.2248
800.3308 | 1.2632
800.3366 | 1.2671
800.3424 | 1.2436
800.3482 | 1.3164
800.3539 | 1.3593
800.3597 | 1.4352
800.3655 | 1.5123
800.3713 | 1.6127
800.3771 | 1.7623
800.3829 | 1.8457
800.3887 | 1.8958
800.3945 | 2.2346
800.4003 | 2.2777
800.4061 | 2.1884
800.4119 | 2.5353
800.4177 | 2.5458
800.4234 | 2.5749
800.4292 | 2.7145
800.435 | 2.5074
800.4408 | 2.3858
800.4466 | 2.1602
800.4524 | 1.9425
800.4582 | 1.9429
800.464 | 1.7899
800.4698 | 1.761
800.4756 | 1.8381
800.4814 | 1.9302
800.4872 | 2.2601
800.493 | 2.3413
800.4988 | 2.2539
800.5046 | 2.1847
800.5104 | 2.0851
800.5162 | 2.0453
800.522 | 1.883
800.5278 | 2.2586
800.5336 | 2.6499
800.5393 | 2.6849
800.5451 | 3.0707
800.5509 | 3.4893
800.5567 | 3.5478
800.5625 | 2.9606
800.5683 | 2.5223
800.5741 | 1.9947
800.5799 | 2.1114
800.5857 | 2.4276
800.5915 | 2.7042
800.5973 | 3.2623
800.6031 | 3.626
800.6089 | 3.742
800.6147 | 4.1714
800.6205 | 4.2559
800.6263 | 4.8072
800.6321 | 5.0498
800.6379 | 4.6126
800.6437 | 4.8256
800.6495 | 5.0553
800.6553 | 5.3653
800.6611 | 6.7564
800.6668 | 9.5524
800.6726 | 11.736
800.6784 | 11.1211
800.6842 | 9.0868
800.69 | 6.7994
800.6958 | 4.3613
800.7016 | 2.4833
800.7074 | 1.6463
800.7132 | 1.4526
800.719 | 1.4995
800.7248 | 1.3816
800.7306 | 1.429
800.7364 | 1.5374
800.7422 | 1.4248
800.748 | 1.4092
800.7538 | 1.3527
800.7596 | 1.2844
800.7654 | 1.2407
800.7712 | 1.3232
800.777 | 1.38
800.7828 | 1.3825
800.7886 | 1.3984
800.7944 | 1.3822
800.8002 | 1.462
800.806 | 1.3574
800.8118 | 1.3148
800.8176 | 1.3245
800.8234 | 1.3755
800.8291 | 1.2592
800.8349 | 1.2476
800.8407 | 1.3071
800.8465 | 1.2525
800.8523 | 1.2453
800.8581 | 1.3125
800.8639 | 1.3771
800.8697 | 1.4072
800.8755 | 1.4587
800.8812 | 1.4582
800.887 | 1.6577
800.8928 | 1.7614
800.8986 | 1.7216
800.9045 | 1.6838
800.9103 | 1.5839
800.916 | 1.6446
800.9218 | 1.5387
800.9276 | 1.3999
800.9334 | 1.3159
800.9392 | 1.351
800.945 | 1.3315
800.9508 | 1.3223
800.9566 | 1.4078
800.9624 | 1.3267
800.9682 | 1.27
800.974 | 1.3496
800.9798 | 1.3976
800.9856 | 1.4488
800.9914 | 1.3309
800.9972 | 1.34
801.003 | 1.2733
801.0088 | 1.3279
801.0146 | 1.3706
801.0204 | 1.3637
801.0262 | 1.4
801.032 | 1.387
801.0378 | 1.3902
801.0436 | 1.303
801.0493 | 1.3457
801.0551 | 1.2829
801.0609 | 1.4134
801.0667 | 1.3839
801.0725 | 1.3512
801.0783 | 1.3539
801.0842 | 1.2274
801.0899 | 1.234
801.0957 | 1.2979
801.1015 | 1.2886
801.1073 | 1.2699
801.1131 | 1.3229
801.1189 | 1.2732
801.1247 | 1.3168
801.1305 | 1.3783
801.1363 | 1.1827
801.1421 | 1.1814
801.1479 | 1.249
801.1537 | 1.2858
801.1595 | 1.3169
801.1653 | 1.3518
801.1711 | 1.2859
801.1769 | 1.2893
801.1827 | 1.3916
801.1885 | 1.4725
801.1943 | 1.3049
801.2001 | 1.2914
801.2059 | 1.3349
801.2117 | 1.3547
801.2175 | 1.306
801.2233 | 1.3189
801.2291 | 1.4356
801.2349 | 1.4484
801.2407 | 1.3107
801.2464 | 1.3243
801.2522 | 1.2461
801.258 | 1.1949
801.2638 | 1.2582
801.2696 | 1.2631
801.2754 | 1.2384
801.2812 | 1.1789
801.287 | 1.2307
801.2928 | 1.2668
801.2986 | 1.2024
801.3044 | 1.2553
801.3102 | 1.2594
801.316 | 1.2455
801.3218 | 1.2285
801.3276 | 1.2121
801.3334 | 1.2484
801.3392 | 1.2181
801.345 | 1.3399
801.3508 | 1.4454
801.3566 | 1.4464
801.3624 | 1.4011
801.3682 | 1.6255
801.374 | 1.8204
801.3798 | 1.9059
801.3856 | 1.981
801.3914 | 2.2096
801.3972 | 2.309
801.403 | 2.3282
801.4088 | 1.9539
801.4146 | 1.8652
801.4204 | 1.8769
801.4262 | 1.9471
801.432 | 2.0167
801.4378 | 1.9002
801.4436 | 1.6747
801.4494 | 1.7193
801.4552 | 1.6527
801.461 | 1.604
801.4668 | 1.4731
801.4726 | 1.5772
801.4784 | 1.6093
801.4842 | 1.5527
801.49 | 1.6709
801.4958 | 1.7661
801.5015 | 1.6969
801.5073 | 1.5709
801.5131 | 1.7156
801.5189 | 1.7845
801.5247 | 1.7689
801.5305 | 1.839
801.5363 | 1.9455
801.5421 | 2.433
801.5479 | 2.9238
801.5537 | 2.9738
801.5595 | 3.2124
801.5653 | 3.4312
801.5711 | 3.1841
801.5769 | 2.863
801.5827 | 2.5251
801.5885 | 2.4762
801.5943 | 2.3334
801.6001 | 2.2243
801.6059 | 2.1871
801.6117 | 2.5078
801.6175 | 2.4183
801.6233 | 2.5618
801.6291 | 2.8677
801.6349 | 2.8624
801.6407 | 2.2132
801.6465 | 2.3128
801.6523 | 2.639
801.6581 | 2.7184
801.6639 | 3.1535
801.6697 | 3.7041
801.6755 | 4.4541
801.6813 | 5.2636
801.6871 | 4.1822
801.6929 | 3.5259
801.6987 | 3.3588
801.7045 | 2.4718
801.7103 | 1.9204
801.7161 | 1.6344
801.7219 | 1.5558
801.7277 | 1.5743
801.7335 | 1.5138
801.7393 | 1.3495
801.7451 | 1.3738
801.7509 | 1.4365
801.7567 | 1.3686
801.7625 | 1.2633
801.7683 | 1.3055
801.7741 | 1.3154
801.7799 | 1.3793
801.7857 | 1.3556
801.7915 | 1.314
801.7973 | 1.2601
801.8031 | 1.3924
801.8089 | 1.2901
801.8147 | 1.2383
801.8205 | 1.283
801.8263 | 1.3112
801.8321 | 1.3579
801.8379 | 1.2382
801.8437 | 1.2842
801.8495 | 1.3652
801.8553 | 1.3662
801.8611 | 1.364
801.8669 | 1.3556
801.8727 | 1.3982
801.8785 | 1.4311
801.8843 | 1.5035
801.8901 | 1.536
801.8959 | 1.4534
801.9017 | 1.4156
801.9075 | 1.4873
801.9133 | 1.4817
801.9191 | 1.5231
801.9249 | 1.4842
801.9307 | 1.3818
801.9365 | 1.3876
801.9423 | 1.3743
801.9481 | 1.3702
801.9539 | 1.3435
801.9597 | 1.3922
801.9655 | 1.3338
801.9713 | 1.2858
801.9771 | 1.3569
801.9829 | 1.2997
801.9887 | 1.2697
801.9945 | 1.2193
802.0003 | 1.2266
802.0061 | 1.3742
802.0119 | 1.3601
802.0177 | 1.3103
802.0235 | 1.2714
802.0293 | 1.2989
802.0351 | 1.3888
802.0409 | 1.4985
802.0467 | 1.4492
802.0525 | 1.5255
802.0583 | 1.6027
802.064 | 1.6457
802.0698 | 1.6343
802.0756 | 1.5426
802.0814 | 1.3774
802.0872 | 1.3092
802.093 | 1.3732
802.0988 | 1.3262
802.1047 | 1.2179
802.1105 | 1.2268
802.1163 | 1.2768
802.1221 | 1.1999
802.1279 | 1.2481
802.1337 | 1.2321
802.1395 | 1.2082
802.1453 | 1.2722
802.1511 | 1.2847
802.1569 | 1.2043
802.1627 | 1.2867
802.1685 | 1.3255
802.1743 | 1.3107
802.1801 | 1.3518
802.1859 | 1.3649
802.1917 | 1.3076
802.1975 | 1.2595
802.2033 | 1.2728
802.2091 | 1.2903
802.2149 | 1.2852
802.2207 | 1.3027
802.2265 | 1.2415
802.2323 | 1.233
802.2381 | 1.243
802.2439 | 1.2678
802.2497 | 1.2959
802.2555 | 1.3114
802.2613 | 1.2685
802.2671 | 1.2208
802.2729 | 1.272
802.2787 | 1.3477
802.2845 | 1.2295
802.2903 | 1.2465
802.2961 | 1.3514
802.3019 | 1.272
802.3077 | 1.3291
802.3135 | 1.3274
802.3193 | 1.2705
802.3251 | 1.2392
802.3309 | 1.3264
802.3367 | 1.293
802.3425 | 1.3252
802.3483 | 1.3415
802.3541 | 1.3404
802.3599 | 1.4348
802.3657 | 1.4432
802.3715 | 1.5322
802.3773 | 1.8127
802.3831 | 1.8464
802.3889 | 1.8621
802.3947 | 1.8581
802.4005 | 1.8995
802.4063 | 1.9582
802.4121 | 1.8955
802.4179 | 2.0009
802.4237 | 2.0055
802.4295 | 1.8182
802.4353 | 1.7684
802.4411 | 1.6803
802.4469 | 1.5916
802.4527 | 1.5653
802.4585 | 1.4598
802.4643 | 1.6341
802.4701 | 1.9049
802.4759 | 2.1703
802.4817 | 2.2709
802.4875 | 2.9091
802.4933 | 3.7647
802.4991 | 4.3095
802.5049 | 5.3719
802.5107 | 6.632
802.5165 | 5.8259
802.5223 | 4.7546
802.5281 | 3.8993
802.5339 | 3.3654
802.5397 | 2.6748
802.5456 | 2.4631
802.5514 | 2.6151
802.5571 | 2.4405
802.5629 | 2.6039
802.5687 | 3.0967
802.5745 | 3.2524
802.5804 | 3.2207
802.5862 | 2.4158
802.592 | 2.0058
802.5978 | 1.9566
802.6036 | 1.9457
802.6094 | 1.9559
802.6152 | 1.943
802.621 | 1.8968
802.6268 | 1.961
802.6326 | 1.7295
802.6384 | 1.7337
802.6442 | 1.5755
802.65 | 1.5727
802.6558 | 1.4761
802.6616 | 1.462
802.6674 | 1.6814
802.6732 | 1.8692
802.679 | 1.9613
802.6848 | 2.1756
802.6906 | 2.1493
802.6964 | 1.9675
802.7022 | 1.8639
802.708 | 1.7548
802.7138 | 1.57
802.7196 | 1.5778
802.7254 | 1.5216
802.7312 | 1.3793
802.737 | 1.4973
802.7428 | 1.4256
802.7486 | 1.3641
802.7544 | 1.4256
802.7602 | 1.4619
802.766 | 1.4717
802.7719 | 1.3116
802.7777 | 1.2519
802.7835 | 1.2439
802.7893 | 1.2528
802.7951 | 1.2886
802.8009 | 1.3311
802.8067 | 1.2851
802.8125 | 1.198
802.8183 | 1.2794
802.8241 | 1.2713
802.8299 | 1.2884
802.8357 | 1.3926
802.8415 | 1.3639
802.8473 | 1.3518
802.8531 | 1.4033
802.8589 | 1.2935
802.8647 | 1.3606
802.8705 | 1.3576
802.8763 | 1.3214
802.8821 | 1.489
802.8879 | 1.4829
802.8937 | 1.5035
802.8995 | 1.5612
802.9053 | 1.7122
802.9112 | 1.5469
802.917 | 1.4768
802.9228 | 1.4076
802.9286 | 1.2839
802.9344 | 1.2917
802.9402 | 1.3052
802.946 | 1.2767
802.9518 | 1.2826
802.9576 | 1.2449
802.9634 | 1.3562
802.9692 | 1.3291
802.975 | 1.3048
802.9808 | 1.352
802.9866 | 1.3753
802.9924 | 1.3094
802.9982 | 1.2884
803.004 | 1.3472
803.0098 | 1.3627
803.0156 | 1.2962
803.0214 | 1.3044
803.0272 | 1.3392
803.033 | 1.3092
803.0388 | 1.2791
803.0446 | 1.4256
803.0504 | 1.4239
803.0562 | 1.4278
803.062 | 1.5826
803.0678 | 1.4806
803.0736 | 1.4953
803.0794 | 1.6122
803.0852 | 1.5248
803.091 | 1.3235
803.0968 | 1.3229
803.1026 | 1.261
803.1085 | 1.2299
803.1143 | 1.2344
803.1201 | 1.2896
803.1259 | 1.3961
803.1317 | 1.3452
803.1375 | 1.2856
803.1433 | 1.3139
803.1491 | 1.3706
803.1549 | 1.3214
803.1607 | 1.2571
803.1665 | 1.2992
803.1723 | 1.3105
803.1781 | 1.2953
803.1839 | 1.2842
803.1897 | 1.2198
803.1955 | 1.2722
803.2013 | 1.2065
803.2071 | 1.2543
803.2129 | 1.28
803.2188 | 1.2215
803.2246 | 1.1752
803.2304 | 1.2107
803.2362 | 1.3189
803.242 | 1.27
803.2478 | 1.2474
803.2536 | 1.2775
803.2594 | 1.271
803.2652 | 1.3689
803.271 | 1.2651
803.2768 | 1.1909
803.2826 | 1.2215
803.2884 | 1.1879
803.2942 | 1.2348
803.3 | 1.222
803.3058 | 1.3228
803.3116 | 1.3213
803.3174 | 1.2246
803.3232 | 1.2216
803.329 | 1.2788
803.3348 | 1.3315
803.3406 | 1.3084
803.3464 | 1.3467
803.3522 | 1.351
803.358 | 1.4243
803.3638 | 1.5218
803.3697 | 1.4624
803.3755 | 1.4617
803.3813 | 1.5365
803.3871 | 1.7613
803.3929 | 1.7822
803.3987 | 1.599
803.4045 | 1.7015
803.4103 | 1.8366
803.4161 | 1.8299
803.4219 | 1.692
803.4277 | 1.7026
803.4335 | 1.7388
803.4393 | 1.5687
803.4451 | 1.6464
803.4509 | 1.5396
803.4567 | 1.3789
803.4625 | 1.4751
803.4684 | 1.621
803.4742 | 1.6042
803.48 | 1.8847
803.4858 | 2.0764
803.4916 | 2.1039
803.4974 | 2.0626
803.5032 | 2.3332
803.509 | 2.5391
803.5148 | 2.7874
803.5206 | 2.8784
803.5264 | 2.4316
803.5322 | 1.9219
803.538 | 1.6735
803.5438 | 1.684
803.5496 | 1.7184
803.5554 | 1.6449
803.5612 | 1.9538
803.567 | 2.0289
803.5728 | 2.1664
803.5786 | 2.0304
803.5844 | 1.8373
803.5902 | 1.7534
803.596 | 1.6153
803.6018 | 1.6341
803.6076 | 1.6816
803.6135 | 1.6424
803.6193 | 1.68
803.6251 | 1.5841
803.6309 | 1.6086
803.6367 | 1.5494
803.6425 | 1.6513
803.6483 | 1.5129
803.6541 | 1.4277
803.6599 | 1.4488
803.6657 | 1.4045
803.6716 | 1.5104
803.6774 | 1.5757
803.6832 | 1.4891
803.689 | 1.389
803.6948 | 1.3774
803.7006 | 1.5095
803.7064 | 1.4904
803.7122 | 1.4674
803.718 | 1.4677
803.7238 | 1.4831
803.7296 | 1.4149
803.7354 | 1.3771
803.7412 | 1.3507
803.747 | 1.2924
803.7528 | 1.2518
803.7586 | 1.2673
803.7644 | 1.2366
803.7702 | 1.317
803.776 | 1.3062
803.7818 | 1.2579
803.7876 | 1.2633
803.7934 | 1.2576
803.7993 | 1.3239
803.8051 | 1.3283
803.8109 | 1.2893
803.8167 | 1.2374
803.8225 | 1.2394
803.8283 | 1.2361
803.8341 | 1.3134
803.8399 | 1.3523
803.8457 | 1.3497
803.8515 | 1.3462
803.8573 | 1.3704
803.8631 | 1.281
803.8689 | 1.426
803.8747 | 1.5214
803.8805 | 1.3965
803.8864 | 1.437
803.8922 | 1.4498
803.898 | 1.5012
803.9038 | 1.4819
803.9096 | 1.4421
803.9154 | 1.4202
803.9212 | 1.3486
803.927 | 1.3585
803.9328 | 1.3394
803.9386 | 1.2575
803.9444 | 1.286
803.9503 | 1.2461
803.9561 | 1.2451
803.9619 | 1.1768
803.9677 | 1.2285
803.9735 | 1.2954
803.9793 | 1.1923
803.9851 | 1.1834
803.9909 | 1.1935
803.9967 | 1.2673
804.0025 | 1.3963
804.0083 | 1.2985
804.0141 | 1.3392
804.0199 | 1.3595
804.0257 | 1.3299
804.0315 | 1.3421
804.0373 | 1.3436
804.0432 | 1.2782
804.049 | 1.319
804.0548 | 1.3668
804.0606 | 1.3792
804.0664 | 1.4661
804.0722 | 1.3886
804.078 | 1.368
804.0838 | 1.4709
804.0896 | 1.2369
804.0954 | 1.2786
804.1013 | 1.3092
804.1071 | 1.2903
804.1129 | 1.2429
804.1187 | 1.2949
804.1245 | 1.2632
804.1303 | 1.2427
804.1361 | 1.2555
804.1419 | 1.2533
804.1477 | 1.2282
804.1535 | 1.2108
804.1593 | 1.2834
804.1651 | 1.3469
804.1709 | 1.2451
804.1767 | 1.2779
804.1825 | 1.3911
804.1883 | 1.2571
804.1941 | 1.201
804.2 | 1.1913
804.2058 | 1.2
804.2116 | 1.2632
804.2174 | 1.2878
804.2232 | 1.3299
804.229 | 1.31
804.2348 | 1.2547
804.2406 | 1.2547
804.2464 | 1.3263
804.2522 | 1.279
804.2581 | 1.2534
804.2639 | 1.2773
804.2697 | 1.2252
804.2755 | 1.2066
804.2813 | 1.2088
804.2871 | 1.2156
804.2929 | 1.2576
804.2987 | 1.2289
804.3045 | 1.2144
804.3103 | 1.244
804.3161 | 1.2499
804.3219 | 1.2519
804.3277 | 1.2085
804.3335 | 1.2099
804.3393 | 1.3153
804.3451 | 1.2649
804.3509 | 1.2056
804.3568 | 1.4132
804.3626 | 1.6344
804.3684 | 1.5196
804.3742 | 1.5081
804.38 | 1.6494
804.3859 | 1.7238
804.3917 | 1.8184
804.3975 | 1.8395
804.4033 | 2.0458
804.4091 | 2.1761
804.4149 | 1.9192
804.4207 | 1.6483
804.4265 | 1.8399
804.4323 | 1.944
804.4381 | 1.7785
804.4439 | 1.5953
804.4497 | 1.632
804.4555 | 1.7052
804.4613 | 1.5415
804.4671 | 1.8288
804.4729 | 1.9416
804.4787 | 1.6436
804.4846 | 1.6499
804.4904 | 1.6202
804.4962 | 1.6385
804.502 | 1.8035
804.5078 | 2.0226
804.5136 | 2.3245
804.5194 | 2.3554
804.5253 | 2.2772
804.5311 | 2.1251
804.5369 | 2.1086
804.5427 | 2.0769
804.5485 | 2.05
804.5543 | 2.2317
804.5601 | 2.8465
804.5659 | 2.9045
804.5717 | 3.0663
804.5775 | 3.5597
804.5833 | 4.6025
804.5891 | 5.3311
804.5949 | 5.1485
804.6007 | 3.8998
804.6066 | 3.7622
804.6124 | 2.9229
804.6182 | 2.5921
804.624 | 2.1976
804.6298 | 2.1588
804.6356 | 1.9716
804.6414 | 1.7784
804.6473 | 1.5952
804.6531 | 1.4545
804.6589 | 1.3961
804.6647 | 1.3905
804.6705 | 1.3554
804.6763 | 1.4108
804.6821 | 1.4365
804.6879 | 1.362
804.6937 | 1.4307
804.6995 | 1.4501
804.7053 | 1.4182
804.7112 | 1.4765
804.717 | 1.5412
804.7228 | 1.4763
804.7286 | 1.4006
804.7344 | 1.4654
804.7402 | 1.4998
804.746 | 1.4931
804.7518 | 1.4288
804.7576 | 1.303
804.7634 | 1.2181
804.7692 | 1.241
804.775 | 1.3096
804.7809 | 1.2585
804.7867 | 1.2995
804.7925 | 1.3151
804.7983 | 1.3482
804.8041 | 1.2842
804.8099 | 1.2527
804.8157 | 1.3537
804.8215 | 1.2969
804.8273 | 1.2671
804.8331 | 1.3092
804.8389 | 1.2842
804.8448 | 1.3108
804.8506 | 1.2797
804.8564 | 1.2538
804.8622 | 1.2879
804.868 | 1.2926
804.8738 | 1.4273
804.8796 | 1.3792
804.8854 | 1.4236
804.8913 | 1.4934
804.8971 | 1.5452
804.9029 | 1.4712
804.9087 | 1.3882
804.9145 | 1.3771
804.9203 | 1.4144
804.9261 | 1.38
804.9319 | 1.3577
804.9377 | 1.3769
804.9436 | 1.4388
804.9494 | 1.4317
804.9552 | 1.348
804.961 | 1.3246
804.9668 | 1.3342
804.9726 | 1.3022
804.9784 | 1.2665
804.9842 | 1.3006
804.9901 | 1.2828
804.9959 | 1.2146
805.0017 | 1.1924
805.0075 | 1.3399
805.0133 | 1.3299
805.0191 | 1.1898
805.0249 | 1.1571
805.0307 | 1.2149
805.0365 | 1.3137
805.0424 | 1.2899
805.0482 | 1.2728
805.054 | 1.2871
805.0598 | 1.297
805.0656 | 1.3675
805.0714 | 1.3964
805.0772 | 1.3867
805.083 | 1.3591
805.0888 | 1.3187
805.0946 | 1.4145
805.1005 | 1.4079
805.1063 | 1.3488
805.1121 | 1.2461
805.1179 | 1.2558
805.1237 | 1.3024
805.1295 | 1.256
805.1353 | 1.2801
805.1411 | 1.2733
805.1469 | 1.2335
805.1528 | 1.287
805.1586 | 1.307
805.1644 | 1.2744
805.1702 | 1.2527
805.176 | 1.2945
805.1818 | 1.2801
805.1876 | 1.3391
805.1934 | 1.3211
805.1993 | 1.1536
805.2051 | 1.1759
805.2109 | 1.2273
805.2167 | 1.3422
805.2225 | 1.2507
805.2283 | 1.1714
805.2341 | 1.2727
805.2399 | 1.2964
805.2457 | 1.1936
805.2515 | 1.1601
805.2573 | 1.2387
805.2631 | 1.2988
805.2689 | 1.2693
805.2748 | 1.2648
805.2806 | 1.2814
805.2864 | 1.2046
805.2922 | 1.211
805.298 | 1.1976
805.3038 | 1.2393
805.3096 | 1.3052
805.3155 | 1.2908
805.3213 | 1.282
805.3271 | 1.3229
805.3329 | 1.3943
805.3387 | 1.4121
805.3445 | 1.3763
805.3503 | 1.3933
805.3561 | 1.4031
805.362 | 1.6186
805.3678 | 1.562
805.3736 | 1.7327
805.3794 | 2.0064
805.3852 | 2.1319
805.391 | 1.9867
805.3969 | 1.7518
805.4027 | 1.9191
805.4085 | 1.7927
805.4143 | 1.9541
805.4201 | 1.7803
805.4259 | 1.5465
805.4317 | 1.5927
805.4375 | 1.6784
805.4433 | 1.5985
805.4492 | 1.5968
805.455 | 1.5326
805.4608 | 1.6173
805.4666 | 1.7394
805.4724 | 1.6484
805.4782 | 1.6866
805.484 | 1.7934
805.4898 | 1.86
805.4957 | 1.8709
805.5015 | 1.9164
805.5073 | 1.8609
805.5131 | 1.8309
805.5189 | 1.7504
805.5247 | 1.6217
805.5305 | 1.5517
805.5363 | 1.7602
805.5422 | 1.7878
805.548 | 1.8323
805.5538 | 1.9544
805.5596 | 1.9854
805.5654 | 2.1596
805.5712 | 2.0359
805.577 | 2.2017
805.5829 | 2.3786
805.5887 | 2.837
805.5945 | 3.2001
805.6003 | 2.964
805.6061 | 2.8763
805.6119 | 2.5412
805.6177 | 2.216
805.6235 | 2.1834
805.6294 | 2.203
805.6352 | 2.0452
805.641 | 1.9781
805.6468 | 1.8386
805.6526 | 1.5515
805.6584 | 1.6022
805.6642 | 1.5171
805.67 | 1.4287
805.6758 | 1.3239
805.6816 | 1.3091
805.6875 | 1.3013
805.6933 | 1.3296
805.6991 | 1.2481
805.7049 | 1.2891
805.7107 | 1.3572
805.7165 | 1.4247
805.7224 | 1.363
805.7282 | 1.3823
805.734 | 1.3657
805.7398 | 1.2662
805.7456 | 1.35
805.7514 | 1.2958
805.7572 | 1.2359
805.763 | 1.2417
805.7689 | 1.3658
805.7747 | 1.3516
805.7805 | 1.3081
805.7863 | 1.2704
805.7921 | 1.1652
805.7979 | 1.2746
805.8037 | 1.3481
805.8096 | 1.2721
805.8154 | 1.2328
805.8212 | 1.2876
805.827 | 1.2447
805.8328 | 1.2548
805.8386 | 1.328
805.8445 | 1.3853
805.8503 | 1.3623
805.8561 | 1.2974
805.8619 | 1.232
805.8677 | 1.2948
805.8735 | 1.3188
805.8793 | 1.3163
805.8851 | 1.3686
805.8909 | 1.3645
805.8967 | 1.3901
805.9026 | 1.408
805.9084 | 1.3774
805.9142 | 1.3211
805.92 | 1.2505
805.9258 | 1.3584
805.9317 | 1.4139
805.9375 | 1.3668
805.9433 | 1.3429
805.9491 | 1.3752
805.9549 | 1.3945
805.9607 | 1.2571
805.9665 | 1.276
805.9724 | 1.2592
805.9782 | 1.2243
805.984 | 1.2619
805.9898 | 1.2979
805.9956 | 1.2249
806.0014 | 1.2248
806.0072 | 1.3405
806.0131 | 1.3566
806.0189 | 1.2719
806.0247 | 1.2303
806.0305 | 1.183
806.0363 | 1.2152
806.0421 | 1.2934
806.0479 | 1.3061
806.0538 | 1.2925
806.0596 | 1.3546
806.0654 | 1.3349
806.0712 | 1.2847
806.077 | 1.3184
806.0828 | 1.2637
806.0886 | 1.2774
806.0944 | 1.3268
806.1002 | 1.3182
806.1061 | 1.3355
806.1119 | 1.3166
806.1177 | 1.2615
806.1235 | 1.2414
806.1293 | 1.2292
806.1352 | 1.2052
806.141 | 1.2313
806.1468 | 1.2755
806.1526 | 1.3076
806.1584 | 1.3272
806.1642 | 1.283
806.17 | 1.3265
806.1759 | 1.3166
806.1817 | 1.3302
806.1875 | 1.3531
806.1933 | 1.3411
806.1991 | 1.2842
806.2049 | 1.2349
806.2108 | 1.2166
806.2166 | 1.2356
806.2224 | 1.1959
806.2282 | 1.1827
806.234 | 1.204
806.2398 | 1.2214
806.2457 | 1.2524
806.2515 | 1.2493
806.2573 | 1.2401
806.2631 | 1.2972
806.2689 | 1.297
806.2747 | 1.2396
806.2805 | 1.2188
806.2863 | 1.2468
806.2921 | 1.2599
806.298 | 1.2699
806.3038 | 1.267
806.3096 | 1.2353
806.3155 | 1.1733
806.3213 | 1.2915
806.3271 | 1.3361
806.3329 | 1.3685
806.3387 | 1.3414
806.3445 | 1.4126
806.3504 | 1.601
806.3562 | 1.6094
806.362 | 1.7185
806.3678 | 2.0836
806.3736 | 2.5141
806.3794 | 2.3547
806.3853 | 2.8224
806.3911 | 3.0257
806.3969 | 3.1432
806.4027 | 3.4819
806.4085 | 3.0485
806.4143 | 2.5197
806.4201 | 2.2767
806.4259 | 2.1258
806.4318 | 1.7597
806.4376 | 1.642
806.4434 | 1.6733
806.4492 | 1.5919
806.455 | 1.454
806.4608 | 1.6346
806.4666 | 1.5828
806.4724 | 1.4494
806.4782 | 1.4443
806.4841 | 1.5633
806.4899 | 1.6297
806.4957 | 1.661
806.5015 | 1.64
806.5074 | 1.504
806.5132 | 1.6328
806.519 | 1.6007
806.5248 | 1.7759
806.5306 | 1.8338
806.5365 | 1.9164
806.5423 | 2.1464
806.5481 | 2.382
806.5539 | 2.7712
806.5597 | 2.8276
806.5655 | 3.3521
806.5714 | 3.2324
806.5772 | 3.4008
806.583 | 2.7985
806.5888 | 2.7774
806.5946 | 2.5933
806.6004 | 2.6877
806.6062 | 2.3815
806.612 | 2.2862
806.6179 | 2.3643
806.6237 | 2.168
806.6295 | 1.9022
806.6353 | 1.7603
806.6411 | 1.7836
806.647 | 1.7413
806.6528 | 1.6563
806.6586 | 1.6236
806.6644 | 1.5472
806.6702 | 1.3962
806.676 | 1.3329
806.6819 | 1.3803
806.6877 | 1.3681
806.6935 | 1.466
806.6993 | 1.5344
806.7051 | 1.5856
806.7109 | 1.7149
806.7168 | 1.5749
806.7226 | 1.4089
806.7284 | 1.3517
806.7342 | 1.3076
806.74 | 1.3606
806.7458 | 1.348
806.7517 | 1.353
806.7575 | 1.3544
806.7633 | 1.3933
806.7691 | 1.3527
806.7749 | 1.3957
806.7807 | 1.3416
806.7866 | 1.3396
806.7924 | 1.2587
806.7982 | 1.2055
806.804 | 1.3177
806.8098 | 1.3387
806.8156 | 1.3318
806.8215 | 1.3285
806.8273 | 1.2756
806.8331 | 1.226
806.8389 | 1.2772
806.8447 | 1.2974
806.8505 | 1.2521
806.8564 | 1.23
806.8622 | 1.3241
806.868 | 1.3722
806.8738 | 1.3119
806.8796 | 1.3003
806.8854 | 1.3406
806.8913 | 1.3768
806.8971 | 1.3706
806.9029 | 1.4356
806.9087 | 1.3541
806.9145 | 1.3751
806.9203 | 1.3665
806.9262 | 1.2606
806.932 | 1.3626
806.9378 | 1.4458
806.9436 | 1.375
806.9494 | 1.2554
806.9552 | 1.2791
806.9611 | 1.3195
806.9669 | 1.2986
806.9727 | 1.2968
806.9785 | 1.2673
806.9843 | 1.1923
806.9902 | 1.2537
806.996 | 1.3425
807.0018 | 1.3155
807.0076 | 1.2354
807.0134 | 1.1947
807.0193 | 1.353
807.0251 | 1.3651
807.0309 | 1.351
807.0367 | 1.4864
807.0425 | 1.6537
807.0484 | 1.6532
807.0542 | 1.6618
807.06 | 1.4909
807.0658 | 1.3348
807.0716 | 1.2857
807.0774 | 1.3307
807.0833 | 1.4631
807.0891 | 1.4264
807.0949 | 1.3021
807.1007 | 1.3067
807.1065 | 1.2788
807.1124 | 1.2804
807.1182 | 1.2932
807.124 | 1.3239
807.1298 | 1.3679
807.1356 | 1.2449
807.1415 | 1.2054
807.1473 | 1.2267
807.1531 | 1.214
807.1589 | 1.287
807.1647 | 1.3282
807.1706 | 1.2158
807.1764 | 1.2003
807.1822 | 1.2565
807.188 | 1.3168
807.1938 | 1.2695
807.1997 | 1.287
807.2055 | 1.2912
807.2113 | 1.3411
807.2171 | 1.3333
807.2229 | 1.275
807.2287 | 1.2729
807.2346 | 1.1905
807.2404 | 1.2355
807.2462 | 1.2677
807.252 | 1.2402
807.2578 | 1.2861
807.2636 | 1.3241
807.2695 | 1.2383
807.2753 | 1.3017
807.2811 | 1.3644
807.2869 | 1.2661
807.2927 | 1.2581
807.2985 | 1.2414
807.3044 | 1.2443
807.3102 | 1.2288
807.316 | 1.2614
807.3218 | 1.2744
807.3277 | 1.2328
807.3335 | 1.211
807.3393 | 1.2323
807.3451 | 1.425
807.3509 | 1.4696
807.3567 | 1.558
807.3625 | 1.7887
807.3684 | 1.9953
807.3742 | 2.0095
807.38 | 2.3484
807.3859 | 2.5011
807.3917 | 2.6283
807.3975 | 2.5862
807.4033 | 2.4577
807.4091 | 2.3877
807.4149 | 2.0391
807.4208 | 2.0433
807.4266 | 1.9551
807.4324 | 1.8661
807.4382 | 1.6977
807.4441 | 1.629
807.4499 | 1.7566
807.4557 | 1.7326
807.4615 | 1.807
807.4673 | 2.1779
807.4731 | 2.6225
807.479 | 3.1124
807.4848 | 3.7375
807.4906 | 5.5529
807.4964 | 7.0009
807.5022 | 10.2366
807.508 | 11.798
807.5139 | 13.2561
807.5197 | 10.9527
807.5255 | 7.642
807.5314 | 4.3015
807.5372 | 2.5682
807.543 | 1.9564
807.5488 | 1.9663
807.5546 | 2.1688
807.5604 | 2.3183
807.5663 | 2.301
807.5721 | 2.3419
807.5779 | 2.6373
807.5837 | 2.2755
807.5896 | 2.0886
807.5954 | 2.234
807.6012 | 2.3809
807.607 | 2.427
807.6128 | 2.2712
807.6186 | 2.3624
807.6245 | 2.3963
807.6303 | 2.0984
807.6361 | 2.181
807.6419 | 1.9998
807.6477 | 1.7273
807.6535 | 1.7684
807.6594 | 1.8864
807.6652 | 1.7891
807.671 | 1.5665
807.6769 | 1.6029
807.6827 | 1.6
807.6885 | 1.4966
807.6943 | 1.4338
807.7001 | 1.5619
807.7059 | 1.5491
807.7118 | 1.4882
807.7176 | 1.5265
807.7234 | 1.5111
807.7293 | 1.3533
807.7351 | 1.3919
807.7409 | 1.4339
807.7467 | 1.463
807.7525 | 1.321
807.7583 | 1.2921
807.7641 | 1.3367
807.77 | 1.3162
807.7758 | 1.3749
807.7816 | 1.4174
807.7874 | 1.3647
807.7933 | 1.2573
807.7991 | 1.366
807.8049 | 1.3567
807.8107 | 1.309
807.8165 | 1.2767
807.8224 | 1.2002
807.8282 | 1.2071
807.834 | 1.2302
807.8398 | 1.3068
807.8457 | 1.3188
807.8515 | 1.2567
807.8573 | 1.2754
807.8631 | 1.3306
807.869 | 1.3003
807.8748 | 1.2984
807.8806 | 1.2999
807.8864 | 1.3333
807.8922 | 1.4287
807.898 | 1.3305
807.9039 | 1.311
807.9097 | 1.44
807.9155 | 1.3925
807.9213 | 1.3424
807.9272 | 1.4261
807.933 | 1.3391
807.9388 | 1.3559
807.9446 | 1.3645
807.9505 | 1.2856
807.9563 | 1.2571
807.9621 | 1.2379
807.9679 | 1.2316
807.9737 | 1.213
807.9795 | 1.2262
807.9854 | 1.2411
807.9912 | 1.3012
807.997 | 1.1941
808.0028 | 1.2413
808.0087 | 1.2731
808.0145 | 1.2457
808.0203 | 1.2441
808.0261 | 1.2663
808.0319 | 1.3156
808.0378 | 1.3597
808.0436 | 1.3363
808.0494 | 1.2546
808.0552 | 1.2304
808.061 | 1.3732
808.0669 | 1.4282
808.0727 | 1.39
808.0785 | 1.3037
808.0843 | 1.3423
808.0901 | 1.3011
808.096 | 1.3199
808.1018 | 1.2395
808.1076 | 1.1865
808.1134 | 1.2232
808.1193 | 1.2405
808.1251 | 1.1991
808.1309 | 1.1716
808.1367 | 1.2277
808.1425 | 1.2408
808.1484 | 1.2192
808.1542 | 1.2913
808.16 | 1.3208
808.1658 | 1.342
808.1717 | 1.3053
808.1775 | 1.2302
808.1833 | 1.2066
808.1891 | 1.256
808.1949 | 1.2794
808.2007 | 1.1969
808.2066 | 1.2421
808.2124 | 1.3747
808.2182 | 1.3709
808.224 | 1.2721
808.2299 | 1.2236
808.2357 | 1.245
808.2415 | 1.2584
808.2473 | 1.3583
808.2532 | 1.2947
808.259 | 1.3135
808.2648 | 1.3409
808.2706 | 1.3052
808.2765 | 1.2939
808.2823 | 1.3257
808.2881 | 1.3236
808.2939 | 1.2872
808.2997 | 1.2609
808.3056 | 1.3602
808.3114 | 1.3093
808.3172 | 1.3119
808.323 | 1.2837
808.3289 | 1.2795
808.3347 | 1.2927
808.3405 | 1.3653
808.3463 | 1.3069
808.3522 | 1.3981
808.358 | 1.3468
808.3638 | 1.482
808.3696 | 1.5102
808.3754 | 1.4211
808.3813 | 1.6568
808.3871 | 2.1018
808.3929 | 2.0878
808.3987 | 2.1525
808.4045 | 2.0567
808.4104 | 1.9925
808.4162 | 1.9058
808.422 | 2.043
808.4279 | 1.7404
808.4337 | 1.6082
808.4395 | 1.6473
808.4453 | 1.7561
808.4511 | 1.6009
808.457 | 1.619
808.4628 | 1.5437
808.4686 | 1.5303
808.4745 | 1.7748
808.4803 | 2.0113
808.4861 | 2.3758
808.4919 | 2.9335
808.4977 | 3.8252
808.5036 | 4.5527
808.5094 | 5.7132
808.5152 | 5.9318
808.521 | 4.7349
808.5268 | 3.8005
808.5326 | 3.125
808.5385 | 2.685
808.5444 | 2.4415
808.5502 | 2.7393
808.556 | 3.7535
808.5618 | 4.9975
808.5676 | 6.5987
808.5734 | 6.7245
808.5792 | 6.6974
808.5851 | 6.7191
808.5909 | 6.2292
808.5968 | 5.7493
808.6026 | 5.044
808.6084 | 4.8552
808.6142 | 6.292
808.62 | 5.2438
808.6259 | 4.3802
808.6317 | 3.5868
808.6375 | 2.6893
808.6433 | 2.1317
808.6491 | 2.2439
808.6549 | 2.3692
808.6608 | 2.4885
808.6666 | 2.6006
808.6725 | 2.6376
808.6783 | 2.5144
808.6841 | 2.3027
808.6899 | 2.2104
808.6957 | 1.8762
808.7016 | 1.7053
808.7074 | 1.5272
808.7132 | 1.3845
808.719 | 1.2997
808.7249 | 1.3999
808.7307 | 1.3666
808.7365 | 1.4327
808.7423 | 1.3668
808.7482 | 1.3169
808.754 | 1.3335
808.7598 | 1.3025
808.7656 | 1.2964
808.7715 | 1.3096
808.7773 | 1.3629
808.7831 | 1.3222
808.789 | 1.2582
808.7948 | 1.2267
808.8006 | 1.1959
808.8064 | 1.171
808.8122 | 1.2662
808.8181 | 1.3108
808.8239 | 1.2982
808.8297 | 1.2931
808.8356 | 1.2594
808.8414 | 1.281
808.8472 | 1.2447
808.853 | 1.2628
808.8588 | 1.3129
808.8647 | 1.3688
808.8705 | 1.3172
808.8763 | 1.2952
808.8821 | 1.3589
808.8879 | 1.371
808.8938 | 1.4748
808.8996 | 1.4012
808.9054 | 1.3583
808.9112 | 1.4804
808.9171 | 1.4734
808.9229 | 1.4691
808.9287 | 1.4378
808.9345 | 1.3822
808.9404 | 1.3281
808.9462 | 1.3929
808.952 | 1.3516
808.9578 | 1.3354
808.9637 | 1.4142
808.9695 | 1.3157
808.9753 | 1.2022
808.9811 | 1.2375
808.987 | 1.2119
808.9928 | 1.1934
808.9986 | 1.2195
809.0044 | 1.2635
809.0103 | 1.227
809.0161 | 1.2292
809.0219 | 1.2548
809.0277 | 1.2247
809.0336 | 1.1912
809.0394 | 1.2631
809.0452 | 1.289
809.051 | 1.2834
809.0569 | 1.3409
809.0627 | 1.2766
809.0685 | 1.3028
809.0743 | 1.2663
809.0802 | 1.3755
809.086 | 1.4352
809.0918 | 1.373
809.0977 | 1.2588
809.1035 | 1.2932
809.1093 | 1.3108
809.1151 | 1.2672
809.121 | 1.2216
809.1268 | 1.2112
809.1326 | 1.2913
809.1385 | 1.3927
809.1443 | 1.3086
809.1501 | 1.2944
809.1559 | 1.2856
809.1618 | 1.2334
809.1676 | 1.2712
809.1734 | 1.3551
809.1792 | 1.3486
809.185 | 1.2306
809.1909 | 1.1944
809.1967 | 1.1794
809.2025 | 1.1613
809.2084 | 1.2712
809.2142 | 1.3605
809.22 | 1.3097
809.2258 | 1.2478
809.2317 | 1.2765
809.2375 | 1.2821
809.2433 | 1.2403
809.2492 | 1.2392
809.255 | 1.1704
809.2608 | 1.1225
809.2666 | 1.1499
809.2724 | 1.1999
809.2782 | 1.2325
809.2841 | 1.2048
809.2899 | 1.1969
809.2957 | 1.223
809.3016 | 1.2462
809.3074 | 1.3002
809.3132 | 1.2225
809.319 | 1.2525
809.3249 | 1.2842
809.3307 | 1.2045
809.3365 | 1.2176
809.3423 | 1.2708
809.3482 | 1.2426
809.354 | 1.3112
809.3598 | 1.4218
809.3657 | 1.513
809.3715 | 1.5943
809.3773 | 1.8669
809.3831 | 1.9733
809.389 | 1.8227
809.3948 | 1.7979
809.4006 | 2.1015
809.4064 | 2.172
809.4122 | 2.2862
809.4181 | 2.1792
809.4239 | 2.3078
809.4297 | 2.0001
809.4356 | 1.7846
809.4414 | 1.6396
809.4472 | 1.7362
809.453 | 1.8373
809.4589 | 1.7657
809.4647 | 2.1599
809.4705 | 2.3212
809.4764 | 2.6615
809.4822 | 4.3382
809.488 | 6.4305
809.4938 | 11.2163
809.4997 | 17.7179
809.5055 | 25.4019
809.5113 | 36.7846
809.5171 | 55.5876
809.523 | 72.8635
809.5288 | 80.252
809.5347 | 58.3
809.5405 | 34.2911
809.5463 | 16.1659
809.5521 | 6.713
809.558 | 3.5892
809.5638 | 3.311
809.5696 | 3.5057
809.5754 | 4.1356
809.5812 | 4.1959
809.5871 | 4.1832
809.5929 | 4.3624
809.5987 | 3.6268
809.6046 | 3.2335
809.6104 | 3.6667
809.6162 | 3.5998
809.622 | 3.4494
809.6279 | 3.5369
809.6337 | 2.7708
809.6395 | 2.0658
809.6454 | 1.9653
809.6512 | 1.8506
809.657 | 1.7788
809.6628 | 1.9556
809.6687 | 2.0277
809.6745 | 2.0231
809.6803 | 2.1807
809.6861 | 2.1702
809.6919 | 1.8479
809.6978 | 1.5888
809.7036 | 1.4639
809.7095 | 1.4058
809.7153 | 1.4395
809.7211 | 1.4791
809.7269 | 1.4514
809.7328 | 1.439
809.7386 | 1.3969
809.7444 | 1.4858
809.7502 | 1.4486
809.7561 | 1.3212
809.7619 | 1.2846
809.7677 | 1.4072
809.7736 | 1.3964
809.7794 | 1.3656
809.7852 | 1.2874
809.7911 | 1.3047
809.7969 | 1.3691
809.8027 | 1.3448
809.8085 | 1.3716
809.8144 | 1.3481
809.8202 | 1.2279
809.826 | 1.3493
809.8318 | 1.3523
809.8377 | 1.3587
809.8435 | 1.2585
809.8494 | 1.221
809.8552 | 1.318
809.861 | 1.4267
809.8668 | 1.4203
809.8726 | 1.3973
809.8785 | 1.4548
809.8843 | 1.6337
809.8901 | 1.7188
809.896 | 1.7224
809.9018 | 1.7293
809.9076 | 1.7431
809.9135 | 1.726
809.9193 | 1.6649
809.9251 | 1.4453
809.931 | 1.4
809.9368 | 1.3918
809.9426 | 1.4591
809.9484 | 1.4319
809.9543 | 1.4003
809.9601 | 1.3282
809.9659 | 1.1419
809.9717 | 1.2298
809.9776 | 1.2965
809.9834 | 1.2355
809.9892 | 1.2413
809.995 | 1.2436
810.0009 | 1.2167
810.0067 | 1.2592
810.0126 | 1.2707
810.0184 | 1.2305
810.0242 | 1.2941
810.03 | 1.35
810.0359 | 1.4909
810.0417 | 1.3971
810.0475 | 1.3811
810.0534 | 1.3686
810.0592 | 1.3818
810.065 | 1.3369
810.0708 | 1.3295
810.0767 | 1.3273
810.0825 | 1.3928
810.0883 | 1.3815
810.0941 | 1.3573
810.1 | 1.3391
810.1058 | 1.241
810.1116 | 1.1948
810.1175 | 1.2901
810.1233 | 1.2101
810.1291 | 1.2257
810.1349 | 1.2431
810.1407 | 1.3014
810.1466 | 1.3051
810.1524 | 1.301
810.1582 | 1.3347
810.1641 | 1.2918
810.1699 | 1.2812
810.1757 | 1.3618
810.1816 | 1.2654
810.1874 | 1.2521
810.1932 | 1.3131
810.1991 | 1.2826
810.2049 | 1.3528
810.2107 | 1.2767
810.2165 | 1.2144
810.2224 | 1.1831
810.2282 | 1.2418
810.234 | 1.2599
810.2399 | 1.3188
810.2457 | 1.2872
810.2515 | 1.2353
810.2574 | 1.2386
810.2632 | 1.1901
810.269 | 1.2174
810.2748 | 1.1939
810.2807 | 1.2077
810.2865 | 1.2089
810.2923 | 1.2801
810.2982 | 1.2993
810.304 | 1.2523
810.3098 | 1.2297
810.3157 | 1.2353
810.3215 | 1.2897
810.3273 | 1.2916
810.3332 | 1.3221
810.339 | 1.2912
810.3448 | 1.422
810.3506 | 1.4094
810.3565 | 1.3063
810.3623 | 1.4825
810.3682 | 1.6182
810.374 | 1.6557
810.3798 | 1.915
810.3856 | 1.9676
810.3914 | 2.1786
810.3973 | 2.1152
810.4031 | 2.3732
810.4089 | 2.3066
810.4147 | 2.3087
810.4206 | 2.1263
810.4264 | 1.9062
810.4323 | 1.7032
810.4381 | 1.7184
810.4439 | 1.8567
810.4498 | 1.7992
810.4556 | 1.6626
810.4614 | 1.5397
810.4673 | 1.6701
810.4731 | 1.7524
810.4789 | 1.952
810.4847 | 2.4274
810.4906 | 3.1208
810.4964 | 4.5553
810.5022 | 6.2751
810.508 | 10.2996
810.5139 | 14.8219
810.5197 | 21.6931
810.5256 | 23.5412
810.5314 | 27.1248
810.5372 | 24.5142
810.543 | 17.6891
810.5489 | 10.9098
810.5547 | 5.2294
810.5605 | 3.6962
810.5664 | 2.7616
810.5722 | 2.9369
810.578 | 3.4895
810.5839 | 3.5399
810.5897 | 3.0229
810.5955 | 2.8894
810.6014 | 3.1703
810.6072 | 3.3102
810.613 | 3.4861
810.6189 | 3.1938
810.6247 | 2.829
810.6305 | 2.4875
810.6363 | 2.1014
810.6422 | 2.0889
810.648 | 1.9806
810.6538 | 2.273
810.6596 | 3.1531
810.6655 | 4.1192
810.6713 | 6.3018
810.6772 | 9.833
810.683 | 11.8916
810.6888 | 12.0721
810.6946 | 14.1273
810.7005 | 10.0405
810.7063 | 5.9194
810.7122 | 3.4822
810.718 | 2.1032
810.7238 | 1.7062
810.7296 | 1.5185
810.7355 | 1.3721
810.7413 | 1.3194
810.7471 | 1.4313
810.753 | 1.4895
810.7588 | 1.3291
810.7646 | 1.2944
810.7705 | 1.4027
810.7763 | 1.4304
810.7821 | 1.3336
810.788 | 1.3933
810.7938 | 1.315
810.7996 | 1.2915
810.8055 | 1.2638
810.8113 | 1.3278
810.8171 | 1.3059
810.823 | 1.2083
810.8288 | 1.1875
810.8346 | 1.2227
810.8405 | 1.2724
810.8463 | 1.2735
810.8521 | 1.3998
810.858 | 1.4526
810.8638 | 1.3558
810.8696 | 1.3633
810.8754 | 1.4538
810.8813 | 1.5068
810.8871 | 1.5351
810.893 | 1.5085
810.8988 | 1.5463
810.9046 | 1.6186
810.9104 | 1.621
810.9163 | 1.5691
810.9221 | 1.4752
810.9279 | 1.4351
810.9338 | 1.3465
810.9396 | 1.3127
810.9454 | 1.2845
810.9513 | 1.3521
810.9571 | 1.3873
810.9629 | 1.2858
810.9687 | 1.2846
810.9746 | 1.3152
810.9804 | 1.2739
810.9862 | 1.2896
810.9921 | 1.3897
810.9979 | 1.3339
811.0037 | 1.257
811.0096 | 1.2433
811.0154 | 1.2816
811.0212 | 1.2573
811.0271 | 1.2591
811.0329 | 1.3389
811.0387 | 1.3532
811.0446 | 1.33
811.0504 | 1.4265
811.0562 | 1.2977
811.0621 | 1.2154
811.0679 | 1.2521
811.0737 | 1.3131
811.0796 | 1.3134
811.0854 | 1.381
811.0912 | 1.4171
811.0971 | 1.3271
811.1029 | 1.1693
811.1087 | 1.2946
811.1146 | 1.4273
811.1204 | 1.4757
811.1262 | 1.3368
811.1321 | 1.2476
811.1379 | 1.3015
811.1437 | 1.3077
811.1496 | 1.2601
811.1554 | 1.2682
811.1612 | 1.2738
811.1671 | 1.2814
811.1729 | 1.3275
811.1787 | 1.2667
811.1846 | 1.2161
811.1904 | 1.249
811.1962 | 1.25
811.2021 | 1.2305
811.2079 | 1.3112
811.2137 | 1.3731
811.2196 | 1.3077
811.2254 | 1.252
811.2312 | 1.2417
811.237 | 1.2764
811.2429 | 1.3168
811.2487 | 1.2678
811.2545 | 1.239
811.2604 | 1.2346
811.2662 | 1.2616
811.2721 | 1.2906
811.2779 | 1.2793
811.2837 | 1.1311
811.2896 | 1.1249
811.2954 | 1.1875
811.3012 | 1.209
811.3071 | 1.2457
811.3129 | 1.2251
811.3187 | 1.2201
811.3246 | 1.2375
811.3304 | 1.246
811.3363 | 1.2507
811.3421 | 1.2336
811.3479 | 1.3056
811.3538 | 1.4101
811.3596 | 1.6245
811.3654 | 1.645
811.3712 | 1.5646
811.3771 | 1.6942
811.3829 | 1.795
811.3887 | 2.1813
811.3946 | 2.4061
811.4004 | 2.2364
811.4063 | 2.1114
811.4121 | 1.942
811.4179 | 1.698
811.4237 | 1.802
811.4296 | 1.8266
811.4354 | 1.6984
811.4412 | 1.6679
811.4471 | 1.6635
811.4529 | 1.5736
811.4587 | 1.6447
811.4646 | 1.6803
811.4704 | 1.6436
811.4763 | 1.6866
811.4821 | 1.7765
811.4879 | 1.8014
811.4937 | 2.0289
811.4996 | 2.3648
811.5054 | 2.6011
811.5112 | 3.0203
811.5171 | 3.8142
811.5229 | 4.3827
811.5287 | 5.575
811.5346 | 6.5254
811.5404 | 5.762
811.5463 | 4.8665
811.5521 | 3.3768
811.5579 | 2.6646
811.5637 | 2.2268
811.5696 | 2.1923
811.5754 | 2.2607
811.5813 | 2.1336
811.5871 | 2.1934
811.5929 | 2.0754
811.5988 | 1.7992
811.6046 | 2.0585
811.6104 | 2.1893
811.6162 | 2.2704
811.6221 | 2.2826
811.628 | 2.3041
811.6338 | 2.0933
811.6396 | 1.6485
811.6454 | 1.5958
811.6513 | 1.8089
811.6571 | 1.9288
811.6629 | 2.3994
811.6687 | 2.7198
811.6746 | 3.5164
811.6805 | 4.4653
811.6863 | 5.6284
811.6921 | 5.9122
811.6979 | 6.4411
811.7038 | 5.0676
811.7096 | 3.1647
811.7155 | 2.3918
811.7213 | 1.6551
811.7271 | 1.3896
811.733 | 1.4066
811.7388 | 1.4245
811.7446 | 1.387
811.7505 | 1.3238
811.7563 | 1.4624
811.7621 | 1.3792
811.768 | 1.3296
811.7738 | 1.3313
811.7796 | 1.3728
811.7855 | 1.2922
811.7913 | 1.304
811.7971 | 1.2808
811.803 | 1.2702
811.8088 | 1.2284
811.8146 | 1.273
811.8205 | 1.2817
811.8263 | 1.2805
811.8322 | 1.3112
811.838 | 1.3292
811.8438 | 1.3413
811.8497 | 1.4079
811.8555 | 1.3429
811.8613 | 1.2356
811.8672 | 1.3217
811.873 | 1.3949
811.8788 | 1.4297
811.8847 | 1.4088
811.8905 | 1.5477
811.8964 | 1.573
811.9022 | 1.6176
811.908 | 1.4817
811.9139 | 1.4256
811.9197 | 1.4168
811.9255 | 1.3376
811.9314 | 1.2933
811.9372 | 1.3334
811.943 | 1.3278
811.9489 | 1.2177
811.9547 | 1.3128
811.9606 | 1.3089
811.9664 | 1.2904
811.9722 | 1.2656
811.9781 | 1.231
811.9839 | 1.2446
811.9897 | 1.3596
811.9956 | 1.2965
812.0014 | 1.2336
812.0072 | 1.2181
812.0131 | 1.2093
812.0189 | 1.229
812.0248 | 1.3021
812.0306 | 1.3049
812.0364 | 1.3107
812.0423 | 1.2812
812.0481 | 1.3332
812.0539 | 1.3859
812.0598 | 1.3511
812.0656 | 1.3194
812.0714 | 1.311
812.0773 | 1.2916
812.0831 | 1.2765
812.0889 | 1.3449
812.0947 | 1.3356
812.1006 | 1.3509
812.1065 | 1.3312
812.1123 | 1.3569
812.1181 | 1.3258
812.124 | 1.2447
812.1298 | 1.2775
812.1356 | 1.3393
812.1415 | 1.3125
812.1473 | 1.2553
812.1531 | 1.2755
812.159 | 1.2799
812.1648 | 1.2954
812.1707 | 1.3307
812.1765 | 1.2424
812.1823 | 1.2337
812.1882 | 1.2665
812.194 | 1.2712
812.1999 | 1.209
812.2057 | 1.1266
812.2115 | 1.2533
812.2173 | 1.3783
812.2231 | 1.2462
812.229 | 1.2476
812.2349 | 1.2792
812.2407 | 1.2313
812.2465 | 1.1771
812.2523 | 1.1969
812.2582 | 1.2168
812.2641 | 1.2498
812.2699 | 1.2612
812.2757 | 1.2548
812.2815 | 1.238
812.2874 | 1.2209
812.2932 | 1.21
812.299 | 1.1696
812.3049 | 1.1959
812.3107 | 1.2266
812.3165 | 1.224
812.3224 | 1.2321
812.3282 | 1.2845
812.3341 | 1.2963
812.3399 | 1.3262
812.3457 | 1.3918
812.3516 | 1.4485
812.3574 | 1.4144
812.3633 | 1.4092
812.3691 | 1.4891
812.3749 | 1.5494
812.3808 | 1.6217
812.3866 | 1.6968
812.3924 | 1.9238
812.3983 | 1.9793
812.4041 | 2.0174
812.41 | 1.931
812.4158 | 1.874
812.4216 | 1.7914
812.4275 | 1.7157
812.4333 | 1.6133
812.4392 | 1.7342
812.445 | 1.7326
812.4508 | 1.5622
812.4567 | 1.4858
812.4625 | 1.6937
812.4684 | 1.6825
812.4742 | 1.6349
812.48 | 1.6944
812.4859 | 1.6829
812.4917 | 1.7743
812.4975 | 1.963
812.5033 | 2.0748
812.5092 | 2.1764
812.5151 | 2.2261
812.5209 | 2.5999
812.5267 | 2.5857
812.5325 | 2.7396
812.5384 | 2.7863
812.5443 | 3.2195
812.5501 | 3.3752
812.5559 | 2.7206
812.5618 | 2.607
812.5676 | 2.4233
812.5734 | 2.0126
812.5793 | 1.829
812.5851 | 1.6728
812.5909 | 1.5709
812.5968 | 1.5795
812.6026 | 1.5531
812.6085 | 1.6955
812.6143 | 1.7251
812.6201 | 1.9192
812.6259 | 1.9914
812.6318 | 2.0353
812.6377 | 1.8931
812.6435 | 1.9001
812.6493 | 1.8679
812.6551 | 2.0835
812.661 | 2.0829
812.6668 | 2.1274
812.6727 | 2.6165
812.6785 | 3.0225
812.6843 | 3.3276
812.6902 | 3.2383
812.696 | 3.0173
812.7018 | 2.8758
812.7077 | 2.6929
812.7136 | 2.2663
812.7194 | 1.9422
812.7252 | 1.8717
812.7311 | 1.6689
812.7369 | 1.5088
812.7427 | 1.52
812.7485 | 1.5645
812.7544 | 1.5073
812.7602 | 1.4523
812.7661 | 1.3785
812.7719 | 1.3292
812.7778 | 1.3249
812.7836 | 1.304
812.7894 | 1.3775
812.7953 | 1.4433
812.8011 | 1.3266
812.807 | 1.3026
812.8128 | 1.2741
812.8186 | 1.3375
812.8245 | 1.3954
812.8303 | 1.3523
812.8362 | 1.3099
812.842 | 1.2792
812.8478 | 1.2174
812.8537 | 1.1999
812.8595 | 1.2469
812.8654 | 1.3385
812.8712 | 1.3629
812.8771 | 1.4054
812.8829 | 1.344
812.8887 | 1.3901
812.8946 | 1.4058
812.9004 | 1.3982
812.9062 | 1.4058
812.9121 | 1.3233
812.9179 | 1.3521
812.9238 | 1.4209
812.9296 | 1.321
812.9354 | 1.3186
812.9413 | 1.3478
812.9471 | 1.3176
812.9529 | 1.2513
812.9588 | 1.3432
812.9646 | 1.4038
812.9704 | 1.3443
812.9763 | 1.261
812.9822 | 1.2462
812.988 | 1.1886
812.9938 | 1.1516
812.9996 | 1.2803
813.0055 | 1.2754
813.0113 | 1.2585
813.0172 | 1.3275
813.023 | 1.3156
813.0289 | 1.2837
813.0347 | 1.2466
813.0406 | 1.3025
813.0464 | 1.3065
813.0522 | 1.2913
813.0581 | 1.3016
813.0639 | 1.4137
813.0697 | 1.5224
813.0756 | 1.4856
813.0814 | 1.5056
813.0872 | 1.558
813.0931 | 1.4441
813.099 | 1.3755
813.1048 | 1.2629
813.1106 | 1.2371
813.1164 | 1.2346
813.1223 | 1.1922
813.1281 | 1.1982
813.1339 | 1.2769
813.1398 | 1.3231
813.1457 | 1.2229
813.1515 | 1.2051
813.1573 | 1.2938
813.1632 | 1.2069
813.169 | 1.1665
813.1749 | 1.1818
813.1807 | 1.2002
813.1866 | 1.1583
813.1924 | 1.1819
813.1982 | 1.2212
813.204 | 1.318
813.2099 | 1.3618
813.2158 | 1.1623
813.2216 | 1.1674
813.2274 | 1.3424
813.2333 | 1.3422
813.2391 | 1.4161
813.245 | 1.323
813.2508 | 1.2544
813.2566 | 1.3055
813.2625 | 1.2176
813.2683 | 1.1407
813.2742 | 1.1756
813.28 | 1.1915
813.2858 | 1.2098
813.2917 | 1.2197
813.2975 | 1.2299
813.3034 | 1.2264
813.3092 | 1.2439
813.315 | 1.3063
813.3208 | 1.3332
813.3267 | 1.2856
813.3325 | 1.2553
813.3384 | 1.3382
813.3442 | 1.3852
813.3501 | 1.4683
813.3559 | 1.4447
813.3618 | 1.4303
813.3676 | 1.4609
813.3734 | 1.5137
813.3793 | 1.6566
813.3851 | 1.65
813.3909 | 1.7421
813.3968 | 1.8878
813.4026 | 1.7775
813.4085 | 2.0013
813.4143 | 2.029
813.4202 | 1.8575
813.426 | 1.901
813.4319 | 1.8153
813.4377 | 1.8696
813.4435 | 1.7015
813.4494 | 1.6985
813.4552 | 1.6772
813.461 | 1.6371
813.4669 | 1.7126
813.4727 | 1.717
813.4786 | 1.6784
813.4844 | 1.7437
813.4903 | 1.5882
813.4961 | 1.6721
813.5019 | 1.5393
813.5078 | 1.5606
813.5136 | 1.7308
813.5195 | 1.6923
813.5253 | 1.6573
813.5312 | 1.7529
813.537 | 1.9197
813.5428 | 2.0411
813.5487 | 1.953
813.5545 | 1.9863
813.5604 | 1.91
813.5662 | 1.7424
813.572 | 1.7013
813.5779 | 1.6501
813.5837 | 1.4956
813.5896 | 1.5158
813.5954 | 1.5591
813.6013 | 1.5069
813.6071 | 1.5326
813.6129 | 1.6584
813.6188 | 1.6716
813.6246 | 1.7556
813.6305 | 1.6466
813.6363 | 1.6117
813.6421 | 1.7038
813.648 | 1.8246
813.6538 | 1.8632
813.6597 | 1.7707
813.6655 | 2.0251
813.6714 | 2.0431
813.6772 | 2.2614
813.683 | 2.5612
813.6889 | 2.5215
813.6947 | 2.5571
813.7006 | 2.4648
813.7064 | 2.267
813.7123 | 2.2188
813.7181 | 1.8169
813.7239 | 1.6273
813.7297 | 1.5003
813.7356 | 1.4411
813.7415 | 1.502
813.7473 | 1.4609
813.7531 | 1.3883
813.759 | 1.3645
813.7648 | 1.3713
813.7707 | 1.3668
813.7765 | 1.3083
813.7823 | 1.2365
813.7882 | 1.2971
813.794 | 1.3302
813.7999 | 1.2898
813.8057 | 1.259
813.8115 | 1.2489
813.8174 | 1.2458
813.8232 | 1.2597
813.8291 | 1.3066
813.8349 | 1.3688
813.8408 | 1.4402
813.8466 | 1.3658
813.8525 | 1.2431
813.8583 | 1.2436
813.8641 | 1.3308
813.87 | 1.3459
813.8758 | 1.351
813.8817 | 1.289
813.8875 | 1.3568
813.8934 | 1.4639
813.8992 | 1.4437
813.9051 | 1.4222
813.9109 | 1.4544
813.9168 | 1.4531
813.9226 | 1.4274
813.9284 | 1.3377
813.9343 | 1.2406
813.9401 | 1.3282
813.946 | 1.2704
813.9518 | 1.2761
813.9576 | 1.2931
813.9635 | 1.2907
813.9693 | 1.2869
813.9752 | 1.3423
813.981 | 1.4451
813.9869 | 1.3901
813.9927 | 1.3252
813.9985 | 1.2586
814.0044 | 1.3363
814.0102 | 1.4111
814.0161 | 1.4128
814.0219 | 1.4247
814.0277 | 1.3575
814.0336 | 1.3933
814.0394 | 1.4974
814.0453 | 1.4686
814.0511 | 1.3655
814.057 | 1.3031
814.0628 | 1.3569
814.0687 | 1.352
814.0745 | 1.3338
814.0803 | 1.3066
814.0862 | 1.3636
814.092 | 1.3211
814.0979 | 1.3191
814.1037 | 1.3411
814.1096 | 1.3783
814.1154 | 1.2163
814.1213 | 1.2146
814.1271 | 1.2115
814.1329 | 1.2468
814.1388 | 1.3387
814.1446 | 1.3648
814.1505 | 1.3435
814.1563 | 1.3766
814.1622 | 1.2801
814.168 | 1.2132
814.1739 | 1.2502
814.1797 | 1.2681
814.1855 | 1.2587
814.1914 | 1.2917
814.1972 | 1.262
814.2031 | 1.25
814.2089 | 1.278
814.2148 | 1.3471
814.2206 | 1.237
814.2265 | 1.2185
814.2323 | 1.2946
814.2381 | 1.3189
814.244 | 1.4275
814.2498 | 1.3284
814.2557 | 1.2232
814.2615 | 1.2642
814.2674 | 1.2835
814.2732 | 1.2119
814.2791 | 1.2577
814.2849 | 1.2623
814.2908 | 1.2852
814.2966 | 1.2765
814.3024 | 1.2645
814.3083 | 1.2279
814.3141 | 1.2414
814.32 | 1.2573
814.3258 | 1.2382
814.3317 | 1.2808
814.3375 | 1.3463
814.3434 | 1.3593
814.3492 | 1.3245
814.355 | 1.3639
814.3608 | 1.4512
814.3667 | 1.6618
814.3726 | 1.8321
814.3784 | 1.7525
814.3842 | 1.7028
814.3901 | 1.7135
814.3959 | 1.9368
814.4018 | 1.8843
814.4076 | 1.9524
814.4135 | 2.0164
814.4193 | 1.9944
814.4252 | 1.978
814.431 | 1.9706
814.4368 | 1.7905
814.4427 | 1.7724
814.4485 | 1.7587
814.4544 | 1.5745
814.4602 | 1.5607
814.4661 | 1.531
814.4719 | 1.5064
814.4778 | 1.4671
814.4836 | 1.5868
814.4894 | 1.5626
814.4953 | 1.5054
814.5011 | 1.5824
814.507 | 1.6472
814.5128 | 1.6234
814.5187 | 1.7845
814.5245 | 1.858
814.5303 | 1.8873
814.5362 | 1.8953
814.5421 | 1.9167
814.5479 | 2.1522
814.5537 | 2.9023
814.5596 | 3.3403
814.5654 | 3.5848
814.5713 | 3.2586
814.5771 | 3.0536
814.583 | 2.6892
814.5888 | 2.7781
814.5947 | 2.3828
814.6005 | 2.4565
814.6064 | 2.5083
814.6122 | 2.7961
814.6181 | 2.949
814.6239 | 2.9813
814.6298 | 2.7151
814.6356 | 2.6545
814.6414 | 2.8461
814.6473 | 2.9691
814.6531 | 2.8977
814.659 | 2.9946
814.6648 | 2.8711
814.6707 | 2.2623
814.6765 | 2.1251
814.6824 | 2.3402
814.6882 | 2.254
814.6941 | 2.36
814.6999 | 2.2396
814.7057 | 2.0396
814.7116 | 1.8705
814.7174 | 1.8822
814.7233 | 1.5906
814.7291 | 1.4821
814.735 | 1.4187
814.7408 | 1.3479
814.7466 | 1.3318
814.7525 | 1.3997
814.7583 | 1.4327
814.7642 | 1.3676
814.77 | 1.3028
814.7758 | 1.286
814.7817 | 1.3213
814.7875 | 1.3864
814.7934 | 1.339
814.7992 | 1.3444
814.8051 | 1.4005
814.8109 | 1.3115
814.8168 | 1.3787
814.8226 | 1.3408
814.8285 | 1.2565
814.8343 | 1.2322
814.8402 | 1.2823
814.846 | 1.3325
814.8519 | 1.3193
814.8577 | 1.3632
814.8635 | 1.3281
814.8694 | 1.3062
814.8752 | 1.3364
814.8811 | 1.3998
814.887 | 1.6002
814.8928 | 1.6003
814.8987 | 1.4343
814.9045 | 1.4692
814.9103 | 1.5653
814.9162 | 1.4304
814.922 | 1.2844
814.9279 | 1.3212
814.9337 | 1.2673
814.9396 | 1.3592
814.9454 | 1.3832
814.9512 | 1.3028
814.9571 | 1.2293
814.9629 | 1.2997
814.9688 | 1.3664
814.9746 | 1.3642
814.9805 | 1.2848
814.9864 | 1.2725
814.9922 | 1.2153
814.9981 | 1.2815
815.0039 | 1.2604
815.0097 | 1.2752
815.0156 | 1.3678
815.0214 | 1.3147
815.0273 | 1.3387
815.0331 | 1.4785
815.039 | 1.4917
815.0448 | 1.5064
815.0507 | 1.4576
815.0565 | 1.4755
815.0624 | 1.3675
815.0682 | 1.2651
815.0741 | 1.2612
815.0799 | 1.2634
815.0858 | 1.3908
815.0916 | 1.3702
815.0974 | 1.2312
815.1033 | 1.3263
815.1091 | 1.413
815.115 | 1.3693
815.1208 | 1.2829
815.1267 | 1.2278
815.1325 | 1.2563
815.1384 | 1.2305
815.1442 | 1.3328
815.1501 | 1.3062
815.1559 | 1.204
815.1618 | 1.2097
815.1676 | 1.2069
815.1735 | 1.2014
815.1793 | 1.298
815.1852 | 1.2849
815.191 | 1.2192
815.1968 | 1.2865
815.2027 | 1.3193
815.2085 | 1.3179
815.2144 | 1.2905
815.2202 | 1.2408
815.2261 | 1.282
815.2319 | 1.2644
815.2378 | 1.166
815.2436 | 1.2274
815.2495 | 1.233
815.2553 | 1.2249
815.2612 | 1.201
815.267 | 1.2384
815.2729 | 1.3136
815.2787 | 1.2597
815.2846 | 1.2141
815.2904 | 1.2012
815.2963 | 1.234
815.3021 | 1.2549
815.308 | 1.266
815.3138 | 1.2904
815.3196 | 1.3121
815.3255 | 1.3264
815.3313 | 1.3169
815.3372 | 1.3402
815.343 | 1.3644
815.3489 | 1.3138
815.3547 | 1.4049
815.3606 | 1.4823
815.3664 | 1.8353
815.3723 | 1.7856
815.3781 | 1.6385
815.384 | 1.6867
815.3898 | 1.717
815.3957 | 1.6916
815.4015 | 1.8271
815.4074 | 1.6767
815.4132 | 1.7769
815.4191 | 1.9441
815.4249 | 1.7295
815.4308 | 1.7396
815.4366 | 1.7264
815.4425 | 1.594
815.4483 | 1.57
815.4542 | 1.526
815.46 | 1.7545
815.4659 | 1.6545
815.4717 | 1.5059
815.4775 | 1.3987
815.4834 | 1.4741
815.4892 | 1.5417
815.4951 | 1.5175
815.5009 | 1.5378
815.5068 | 1.5258
815.5126 | 1.5172
815.5185 | 1.6763
815.5243 | 1.7036
815.5302 | 1.5152
815.536 | 1.5963
815.5419 | 1.775
815.5477 | 2.0569
815.5536 | 2.6355
815.5594 | 2.7375
815.5653 | 2.4509
815.5711 | 2.4639
815.577 | 2.3233
815.5828 | 2.1572
815.5887 | 1.7273
815.5945 | 1.7533
815.6004 | 2.1038
815.6062 | 2.1325
815.6121 | 1.9268
815.6179 | 2.2682
815.6238 | 2.3776
815.6296 | 2.0463
815.6355 | 2.2258
815.6413 | 2.3322
815.6472 | 2.2558
815.653 | 2.3816
815.6589 | 2.5712
815.6647 | 2.5919
815.6705 | 2.4746
815.6764 | 2.1997
815.6823 | 2.4255
815.6881 | 2.2825
815.694 | 2.0406
815.6998 | 1.8848
815.7056 | 1.7412
815.7115 | 1.4896
815.7174 | 1.412
815.7232 | 1.4576
815.729 | 1.5925
815.7349 | 1.485
815.7407 | 1.3705
815.7466 | 1.3257
815.7525 | 1.3448
815.7583 | 1.2592
815.7642 | 1.1968
815.77 | 1.3156
815.7759 | 1.2899
815.7817 | 1.3125
815.7875 | 1.3372
815.7934 | 1.287
815.7992 | 1.254
815.8051 | 1.3325
815.8109 | 1.3694
815.8168 | 1.3352
815.8226 | 1.279
815.8285 | 1.3228
815.8343 | 1.3431
815.8402 | 1.3356
815.846 | 1.3129
815.8519 | 1.4186
815.8577 | 1.4442
815.8636 | 1.4483
815.8694 | 1.3603
815.8753 | 1.3403
815.8811 | 1.4362
815.887 | 1.4102
815.8928 | 1.3933
815.8987 | 1.454
815.9045 | 1.4987
815.9104 | 1.67
815.9162 | 1.659
815.9221 | 1.5476
815.9279 | 1.4556
815.9338 | 1.4558
815.9397 | 1.408
815.9455 | 1.3483
815.9514 | 1.3028
815.9572 | 1.2896
815.963 | 1.2889
815.9689 | 1.2418
815.9747 | 1.2957
815.9806 | 1.2768
815.9864 | 1.1806
815.9923 | 1.1961
815.9981 | 1.259
816.004 | 1.316
816.0098 | 1.2685
816.0157 | 1.2438
816.0215 | 1.3229
816.0274 | 1.3928
816.0332 | 1.2825
816.0391 | 1.3217
816.0449 | 1.4021
816.0508 | 1.406
816.0566 | 1.3018
816.0625 | 1.3309
816.0683 | 1.2953
816.0742 | 1.2957
816.08 | 1.3022
816.0859 | 1.3068
816.0917 | 1.3651
816.0976 | 1.3065
816.1034 | 1.2578
816.1093 | 1.2436
816.1151 | 1.3143
816.121 | 1.3414
816.1268 | 1.327
816.1327 | 1.2313
816.1385 | 1.2862
816.1444 | 1.3918
816.1503 | 1.3317
816.1561 | 1.3475
816.162 | 1.3604
816.1678 | 1.3406
816.1737 | 1.2589
816.1795 | 1.2201
816.1854 | 1.2225
816.1912 | 1.2525
816.1971 | 1.22
816.2029 | 1.2204
816.2088 | 1.3042
816.2146 | 1.2029
816.2205 | 1.2248
816.2263 | 1.2691
816.2322 | 1.3263
816.238 | 1.2625
816.2439 | 1.1733
816.2497 | 1.1733
816.2556 | 1.3139
816.2614 | 1.2962
816.2673 | 1.2059
816.2732 | 1.2315
816.279 | 1.2142
816.2849 | 1.2842
816.2907 | 1.2244
816.2966 | 1.2049
816.3024 | 1.2388
816.3083 | 1.2489
816.3141 | 1.229
816.32 | 1.2651
816.3258 | 1.324
816.3317 | 1.293
816.3375 | 1.3413
816.3433 | 1.3394
816.3492 | 1.4249
816.355 | 1.4517
816.3609 | 1.5678
816.3667 | 1.6473
816.3726 | 1.5728
816.3785 | 1.6257
816.3843 | 1.7627
816.3902 | 1.748
816.396 | 1.7162
816.4019 | 1.7064
816.4077 | 1.7839
816.4136 | 1.9228
816.4194 | 1.7268
816.4253 | 1.6933
816.4311 | 1.6969
816.437 | 1.7963
816.4428 | 1.8435
816.4487 | 1.7532
816.4546 | 1.6899
816.4604 | 1.617
816.4663 | 1.6327
816.4721 | 1.5212
816.478 | 1.4879
816.4838 | 1.5827
816.4896 | 1.7511
816.4955 | 1.7249
816.5013 | 1.7153
816.5072 | 1.646
816.513 | 1.7666
816.5189 | 1.817
816.5247 | 1.845
816.5306 | 1.8712
816.5364 | 2.0572
816.5423 | 2.2223
816.5482 | 2.4944
816.554 | 2.5478
816.5599 | 2.7392
816.5657 | 3.3442
816.5716 | 3.3794
816.5774 | 3.3754
816.5833 | 3.3438
816.5891 | 3.7586
816.595 | 4.0268
816.6009 | 3.5357
816.6067 | 3.3908
816.6125 | 3.09
816.6184 | 3.8593
816.6242 | 4.7409
816.6301 | 4.1132
816.636 | 3.9036
816.6418 | 3.1314
816.6476 | 2.3939
816.6535 | 2.149
816.6594 | 2.1513
816.6652 | 2.1786
816.6711 | 2.0971
816.6769 | 1.9267
816.6828 | 2.049
816.6886 | 1.7674
816.6945 | 1.5604
816.7004 | 1.5024
816.7062 | 1.626
816.7121 | 1.5216
816.7179 | 1.4747
816.7238 | 1.4365
816.7296 | 1.3411
816.7354 | 1.3281
816.7413 | 1.4054
816.7472 | 1.3147
816.753 | 1.3864
816.7589 | 1.317
816.7647 | 1.2624
816.7705 | 1.2656
816.7764 | 1.3555
816.7823 | 1.3337
816.7881 | 1.3244
816.794 | 1.2972
816.7998 | 1.2885
816.8057 | 1.2584
816.8115 | 1.3561
816.8174 | 1.4356
816.8233 | 1.2904
816.8291 | 1.2689
816.835 | 1.3043
816.8408 | 1.27
816.8467 | 1.3123
816.8525 | 1.3145
816.8583 | 1.3318
816.8642 | 1.3381
816.8701 | 1.3512
816.8759 | 1.3704
816.8818 | 1.4203
816.8877 | 1.371
816.8935 | 1.3499
816.8994 | 1.3486
816.9052 | 1.5158
816.911 | 1.5168
816.9169 | 1.4757
816.9228 | 1.4523
816.9286 | 1.4119
816.9345 | 1.5921
816.9403 | 1.4653
816.9461 | 1.4135
816.952 | 1.3496
816.9579 | 1.2676
816.9637 | 1.2637
816.9696 | 1.2665
816.9754 | 1.2287
816.9813 | 1.3965
816.9872 | 1.4336
816.993 | 1.3832
816.9988 | 1.3637
817.0047 | 1.3165
817.0106 | 1.2922
817.0164 | 1.3756
817.0223 | 1.3515
817.0281 | 1.3284
817.034 | 1.3649
817.0398 | 1.2617
817.0457 | 1.314
817.0515 | 1.4339
817.0574 | 1.3224
817.0633 | 1.2885
817.0691 | 1.3062
817.075 | 1.3374
817.0808 | 1.3383
817.0867 | 1.2872
817.0925 | 1.2764
817.0984 | 1.1884
817.1042 | 1.2138
817.1101 | 1.3224
817.1159 | 1.3219
817.1218 | 1.3153
817.1276 | 1.3046
817.1335 | 1.3675
817.1394 | 1.2657
817.1452 | 1.2252
817.1511 | 1.2584
817.1569 | 1.2316
817.1628 | 1.2052
817.1686 | 1.3098
817.1745 | 1.2827
817.1803 | 1.1902
817.1862 | 1.2414
817.1921 | 1.2481
817.1979 | 1.3308
817.2038 | 1.2431
817.2096 | 1.2574
817.2155 | 1.2465
817.2213 | 1.2992
817.2272 | 1.3773
817.2331 | 1.3381
817.2389 | 1.2675
817.2448 | 1.3171
817.2506 | 1.3115
817.2565 | 1.3437
817.2623 | 1.2831
817.2682 | 1.1745
817.274 | 1.2064
817.2799 | 1.2739
817.2858 | 1.2997
817.2916 | 1.2564
817.2975 | 1.2131
817.3033 | 1.2175
817.3092 | 1.276
817.315 | 1.2068
817.3209 | 1.2244
817.3267 | 1.3508
817.3326 | 1.3131
817.3385 | 1.2738
817.3443 | 1.2104
817.3502 | 1.3548
817.356 | 1.4405
817.3618 | 1.4185
817.3677 | 1.4823
817.3735 | 1.5434
817.3794 | 1.6024
817.3853 | 1.7017
817.3911 | 1.7323
817.397 | 1.7745
817.4028 | 1.7669
817.4087 | 1.7277
817.4146 | 1.9715
817.4204 | 1.8286
817.4263 | 1.8059
817.4321 | 1.7526
817.438 | 1.7554
817.4438 | 1.77
817.4497 | 1.5882
817.4555 | 1.7423
817.4614 | 1.6589
817.4673 | 1.6753
817.4731 | 1.692
817.479 | 1.6288
817.4848 | 1.656
817.4907 | 1.6909
817.4965 | 1.8504
817.5024 | 1.9149
817.5082 | 1.8929
817.5141 | 1.9039
817.5199 | 1.7778
817.5258 | 1.8141
817.5317 | 1.6965
817.5375 | 1.6036
817.5434 | 1.7871
817.5492 | 1.9407
817.5551 | 1.993
817.5609 | 1.9988
817.5668 | 2.209
817.5727 | 2.3054
817.5785 | 2.1406
817.5844 | 2.2261
817.5902 | 2.3979
817.596 | 2.3642
817.6019 | 1.8929
817.6078 | 2.1149
817.6136 | 2.404
817.6195 | 2.441
817.6253 | 2.3372
817.6312 | 2.4047
817.6371 | 2.4046
817.6429 | 2.36
817.6488 | 1.9476
817.6547 | 1.9578
817.6605 | 1.9719
817.6663 | 1.9922
817.6722 | 1.9448
817.678 | 1.8422
817.6839 | 1.9199
817.6898 | 1.86
817.6956 | 1.6407
817.7015 | 1.56
817.7073 | 1.5742
817.7132 | 1.4597
817.7191 | 1.4141
817.7249 | 1.4757
817.7308 | 1.4776
817.7366 | 1.3056
817.7425 | 1.2789
817.7484 | 1.3085
817.7542 | 1.4889
817.7601 | 1.3846
817.7659 | 1.3483
817.7718 | 1.3221
817.7776 | 1.2851
817.7835 | 1.3316
817.7893 | 1.3484
817.7952 | 1.4485
817.8011 | 1.3999
817.8069 | 1.2874
817.8127 | 1.3276
817.8186 | 1.2985
817.8245 | 1.2996
817.8303 | 1.2513
817.8362 | 1.3037
817.842 | 1.2841
817.8479 | 1.3277
817.8538 | 1.3612
817.8596 | 1.3735
817.8655 | 1.3582
817.8713 | 1.2609
817.8772 | 1.3107
817.883 | 1.3928
817.8889 | 1.392
817.8947 | 1.4262
817.9006 | 1.3716
817.9065 | 1.4217
817.9123 | 1.5144
817.9182 | 1.5264
817.924 | 1.4882
817.9299 | 1.4249
817.9358 | 1.3958
817.9416 | 1.3741
817.9475 | 1.3563
817.9534 | 1.3043
817.9592 | 1.3356
817.9651 | 1.3156
817.9709 | 1.255
817.9768 | 1.4069
817.9826 | 1.4448
817.9885 | 1.3561
817.9943 | 1.3338
818.0002 | 1.3569
818.006 | 1.3543
818.0119 | 1.3698
818.0178 | 1.3449
818.0236 | 1.2994
818.0295 | 1.2997
818.0354 | 1.3228
818.0412 | 1.2895
818.0471 | 1.2573
818.0529 | 1.2847
818.0587 | 1.2729
818.0646 | 1.2704
818.0705 | 1.2763
818.0763 | 1.3672
818.0822 | 1.322
818.088 | 1.3194
818.0939 | 1.3751
818.0998 | 1.3977
818.1056 | 1.328
818.1115 | 1.2613
818.1173 | 1.2607
818.1232 | 1.3051
818.1291 | 1.2626
818.1349 | 1.2523
818.1408 | 1.2716
818.1466 | 1.2862
818.1525 | 1.392
818.1584 | 1.4429
818.1642 | 1.3284
818.1701 | 1.3864
818.1759 | 1.3792
818.1818 | 1.3067
818.1877 | 1.2967
818.1935 | 1.3063
818.1994 | 1.3126
818.2052 | 1.2619
818.2111 | 1.3396
818.217 | 1.3889
818.2228 | 1.2476
818.2287 | 1.2321
818.2345 | 1.2717
818.2404 | 1.2462
818.2462 | 1.2519
818.2521 | 1.2746
818.258 | 1.3026
818.2638 | 1.3058
818.2697 | 1.3176
818.2755 | 1.2566
818.2814 | 1.253
818.2872 | 1.2296
818.2931 | 1.2191
818.299 | 1.282
818.3048 | 1.2477
818.3107 | 1.2714
818.3165 | 1.3073
818.3224 | 1.2369
818.3282 | 1.3017
818.3341 | 1.3087
818.34 | 1.2766
818.3458 | 1.2383
818.3517 | 1.3079
818.3576 | 1.3876
818.3634 | 1.389
818.3693 | 1.3539
818.3751 | 1.4364
818.381 | 1.6755
818.3868 | 1.7147
818.3927 | 1.6044
818.3985 | 1.7958
818.4044 | 1.7997
818.4102 | 1.713
818.4161 | 1.7323
818.422 | 1.8084
818.4278 | 1.742
818.4337 | 1.7554
818.4396 | 1.8222
818.4454 | 1.6286
818.4513 | 1.5312
818.4571 | 1.6669
818.463 | 1.6502
818.4689 | 1.6246
818.4747 | 1.6706
818.4806 | 1.596
818.4864 | 1.677
818.4923 | 1.6409
818.4982 | 1.7601
818.504 | 1.8392
818.5099 | 1.8563
818.5158 | 1.8431
818.5216 | 1.9634
818.5275 | 1.8919
818.5333 | 1.7564
818.5392 | 2.0053
818.5451 | 2.0193
818.5509 | 2.1587
818.5567 | 2.4934
818.5626 | 2.846
818.5684 | 3.4719
818.5743 | 4.0925
818.5802 | 5.504
818.586 | 6.7597
818.5919 | 9.4299
818.5978 | 13.1108
818.6036 | 16.1403
818.6095 | 21.9294
818.6153 | 28.9295
818.6212 | 36.1479
818.6271 | 46.8687
818.6329 | 58.4851
818.6388 | 66.2455
818.6446 | 49.1429
818.6505 | 30.712
818.6564 | 12.6661
818.6622 | 6.243
818.6681 | 2.8847
818.674 | 1.9758
818.6798 | 1.7067
818.6857 | 1.7637
818.6916 | 1.6043
818.6974 | 1.6114
818.7033 | 1.6262
818.7091 | 1.5398
818.715 | 1.3964
818.7208 | 1.4403
818.7267 | 1.4822
818.7326 | 1.4006
818.7384 | 1.4532
818.7443 | 1.4434
818.7502 | 1.3952
818.756 | 1.4985
818.7618 | 1.4404
818.7677 | 1.3961
818.7735 | 1.3681
818.7794 | 1.509
818.7853 | 1.5549
818.7911 | 1.4568
818.797 | 1.3732
818.8028 | 1.4797
818.8087 | 1.4927
818.8146 | 1.4116
818.8204 | 1.3205
818.8263 | 1.3097
818.8322 | 1.3382
818.838 | 1.4461
818.8439 | 1.3924
818.8497 | 1.4428
818.8556 | 1.4335
818.8615 | 1.439
818.8673 | 1.396
818.8732 | 1.3246
818.879 | 1.4442
818.8849 | 1.5362
818.8908 | 1.5307
818.8966 | 1.4583
818.9025 | 1.4721
818.9084 | 1.5403
818.9142 | 1.4356
818.9201 | 1.4539
818.9259 | 1.4316
818.9318 | 1.386
818.9377 | 1.3409
818.9435 | 1.3634
818.9494 | 1.3062
818.9552 | 1.3256
818.9611 | 1.3242
818.967 | 1.3721
818.9728 | 1.4295
818.9787 | 1.3804
818.9846 | 1.376
818.9904 | 1.395
818.9963 | 1.2964
819.0021 | 1.3026
819.008 | 1.3303
819.0139 | 1.3391
819.0197 | 1.3214
819.0256 | 1.2718
819.0315 | 1.4086
819.0373 | 1.4063
819.0432 | 1.4217
819.049 | 1.3489
819.0549 | 1.337
819.0608 | 1.3282
819.0666 | 1.3581
819.0725 | 1.3895
819.0783 | 1.5371
819.0842 | 1.5357
819.0901 | 1.4971
819.0959 | 1.4847
819.1018 | 1.3921
819.1076 | 1.438
819.1135 | 1.3804
819.1194 | 1.298
819.1252 | 1.2464
819.1311 | 1.2777
819.137 | 1.2642
819.1428 | 1.2658
819.1487 | 1.2866
819.1545 | 1.3268
819.1604 | 1.3818
819.1663 | 1.2774
819.1721 | 1.282
819.178 | 1.241
819.1839 | 1.324
819.1897 | 1.374
819.1956 | 1.3061
819.2014 | 1.3123
819.2073 | 1.3655
819.2132 | 1.3326
819.219 | 1.3032
819.2249 | 1.3201
819.2307 | 1.3227
819.2366 | 1.323
819.2425 | 1.2633
819.2483 | 1.2359
819.2542 | 1.2749
819.26 | 1.1922
819.2659 | 1.208
819.2718 | 1.2171
819.2776 | 1.2092
819.2835 | 1.2622
819.2894 | 1.2556
819.2952 | 1.2317
819.3011 | 1.302
819.3069 | 1.2933
819.3128 | 1.2818
819.3187 | 1.2908
819.3245 | 1.2139
819.3304 | 1.2479
819.3363 | 1.289
819.3421 | 1.3344
819.348 | 1.3636
819.3538 | 1.3903
819.3597 | 1.5144
819.3656 | 1.5721
819.3714 | 1.767
819.3773 | 1.7425
819.3831 | 1.763
819.389 | 1.7491
819.3949 | 1.7027
819.4007 | 1.676
819.4066 | 1.7517
819.4124 | 2.0225
819.4183 | 2.1739
819.4242 | 2.324
819.43 | 2.1151
819.4359 | 1.7608
819.4418 | 1.9612
819.4476 | 1.6742
819.4535 | 1.6824
819.4593 | 1.6954
819.4652 | 1.7604
819.4711 | 1.7907
819.4769 | 1.8904
819.4828 | 1.9766
819.4887 | 2.3709
819.4946 | 3.2701
819.5004 | 4.3034
819.5063 | 5.596
819.5122 | 7.9546
819.518 | 11.2162
819.5239 | 13.8719
819.5297 | 12.5035
819.5356 | 11.2236
819.5415 | 6.9552
819.5473 | 3.6364
819.5532 | 2.539
819.5591 | 2.1965
819.5649 | 2.1157
819.5708 | 2.0928
819.5766 | 2.356
819.5825 | 2.8771
819.5884 | 3.6835
819.5942 | 4.2734
819.6001 | 5.6887
819.6059 | 6.3174
819.6118 | 8.2265
819.6177 | 11.1463
819.6235 | 15.4929
819.6294 | 19.9618
819.6352 | 23.7519
819.6411 | 23.6608
819.647 | 20.6907
819.6528 | 14.4798
819.6587 | 8.7671
819.6646 | 3.9271
819.6704 | 2.5752
819.6763 | 1.9998
819.6821 | 1.7459
819.688 | 1.7121
819.6939 | 1.6818
819.6998 | 1.5386
819.7056 | 1.4784
819.7115 | 1.4972
819.7174 | 1.4403
819.7232 | 1.4273
819.7291 | 1.4448
819.735 | 1.4697
819.7408 | 1.4701
819.7467 | 1.5098
819.7525 | 1.483
819.7584 | 1.499
819.7643 | 1.4355
819.7701 | 1.484
819.776 | 1.3863
819.7818 | 1.3661
819.7877 | 1.363
819.7936 | 1.4684
819.7994 | 1.3287
819.8053 | 1.378
819.8112 | 1.4011
819.817 | 1.2917
819.8229 | 1.2997
819.8287 | 1.3554
819.8346 | 1.3243
819.8405 | 1.3161
819.8464 | 1.4345
819.8522 | 1.4152
819.8581 | 1.4068
819.864 | 1.4127
819.8698 | 1.3551
819.8757 | 1.4241
819.8816 | 1.4033
819.8874 | 1.3358
819.8933 | 1.397
819.8991 | 1.3449
819.905 | 1.3692
819.9109 | 1.4204
819.9167 | 1.3036
819.9226 | 1.3754
819.9285 | 1.364
819.9343 | 1.3202
819.9402 | 1.273
819.946 | 1.29
819.9519 | 1.3619
819.9578 | 1.4116
819.9636 | 1.3507
819.9695 | 1.2681
819.9754 | 1.2462
819.9813 | 1.3441
819.9871 | 1.3809
819.993 | 1.2978
819.9988 | 1.2555
820.0047 | 1.2733
820.0106 | 1.2496
820.0164 | 1.3112
820.0223 | 1.361
820.0282 | 1.278
820.034 | 1.2598
820.0399 | 1.3211
820.0458 | 1.4201
820.0516 | 1.4246
820.0575 | 1.3018
820.0634 | 1.3041
820.0692 | 1.3775
820.0751 | 1.3481
820.0809 | 1.3475
820.0868 | 1.3225
820.0927 | 1.4533
820.0985 | 1.4785
820.1044 | 1.3513
820.1103 | 1.3061
820.1161 | 1.3301
820.122 | 1.3527
820.1279 | 1.3269
820.1337 | 1.2243
820.1396 | 1.2398
820.1455 | 1.2347
820.1513 | 1.2213
820.1572 | 1.2662
820.1631 | 1.3372
820.1689 | 1.3132
820.1748 | 1.2908
820.1806 | 1.3744
820.1865 | 1.373
820.1924 | 1.3514
820.1982 | 1.3685
820.2041 | 1.461
820.21 | 1.3132
820.2158 | 1.2975
820.2217 | 1.2629
820.2276 | 1.2566
820.2334 | 1.2859
820.2393 | 1.2622
820.2452 | 1.2584
820.251 | 1.2879
820.2569 | 1.2904
820.2628 | 1.2378
820.2686 | 1.2512
820.2745 | 1.2323
820.2804 | 1.2726
820.2862 | 1.3251
820.2921 | 1.3243
820.298 | 1.1951
820.3038 | 1.2449
820.3097 | 1.234
820.3155 | 1.2579
820.3214 | 1.2426
820.3273 | 1.2478
820.3331 | 1.3395
820.339 | 1.3192
820.3449 | 1.3449
820.3507 | 1.3614
820.3566 | 1.4785
820.3625 | 1.492
820.3684 | 1.5161
820.3742 | 1.6352
820.3801 | 1.7709
820.386 | 1.7227
820.3918 | 1.8075
820.3977 | 1.8354
820.4035 | 1.915
820.4094 | 1.9931
820.4153 | 2.0513
820.4211 | 1.9666
820.427 | 1.9685
820.4328 | 1.8259
820.4388 | 1.7709
820.4446 | 1.7415
820.4505 | 1.6831
820.4564 | 1.6456
820.4622 | 1.6597
820.4681 | 1.6752
820.4739 | 1.5829
820.4798 | 1.4907
820.4857 | 1.7086
820.4915 | 1.9668
820.4974 | 2.382
820.5033 | 2.6871
820.5092 | 3.0727
820.515 | 4.0279
820.5209 | 5.1645
820.5268 | 5.7861
820.5326 | 5.5815
820.5385 | 5.5599
820.5443 | 4.3663
820.5502 | 3.1058
820.5561 | 2.8094
820.5619 | 3.3681
820.5678 | 4.1132
820.5736 | 4.1508
820.5796 | 5.2782
820.5854 | 5.806
820.5913 | 6.4083
820.5972 | 7.0213
820.603 | 7.9757
820.6089 | 10.7735
820.6147 | 13.003
820.6206 | 17.2291
820.6265 | 19.7742
820.6323 | 22.8053
820.6382 | 28.3023
820.644 | 26.7734
820.65 | 19.4068
820.6558 | 12.7492
820.6617 | 8.3807
820.6676 | 4.6994
820.6734 | 2.8015
820.6793 | 1.8479
820.6851 | 1.625
820.691 | 1.5965
820.6969 | 1.486
820.7027 | 1.3801
820.7086 | 1.421
820.7145 | 1.5013
820.7204 | 1.4635
820.7262 | 1.3429
820.7321 | 1.3695
820.738 | 1.386
820.7438 | 1.3942
820.7497 | 1.4496
820.7556 | 1.3885
820.7614 | 1.4269
820.7673 | 1.2827
820.7732 | 1.2666
820.7791 | 1.3593
820.7849 | 1.3615
820.7908 | 1.3197
820.7967 | 1.3602
820.8025 | 1.3637
820.8084 | 1.2833
820.8143 | 1.2814
820.8201 | 1.3147
820.826 | 1.2838
820.8319 | 1.286
820.8377 | 1.365
820.8436 | 1.3434
820.8494 | 1.3749
820.8553 | 1.3856
820.8612 | 1.3396
820.867 | 1.2509
820.8729 | 1.3678
820.8788 | 1.3899
820.8846 | 1.5136
820.8905 | 1.5666
820.8964 | 1.5431
820.9023 | 1.4202
820.9081 | 1.4808
820.914 | 1.457
820.9198 | 1.4443
820.9257 | 1.3818
820.9316 | 1.3726
820.9374 | 1.4733
820.9434 | 1.4108
820.9492 | 1.3508
820.9551 | 1.3176
820.9609 | 1.3216
820.9668 | 1.3149
820.9727 | 1.2827
820.9785 | 1.3366
820.9844 | 1.3217
820.9902 | 1.3503
820.9961 | 1.3321
821.002 | 1.2172
821.0079 | 1.2398
821.0138 | 1.3934
821.0196 | 1.3439
821.0255 | 1.321
821.0313 | 1.3239
821.0372 | 1.2298
821.0431 | 1.3095
821.0489 | 1.3088
821.0548 | 1.2866
821.0607 | 1.2441
821.0666 | 1.3647
821.0724 | 1.3121
821.0783 | 1.2901
821.0842 | 1.349
821.09 | 1.2442
821.0959 | 1.2541
821.1017 | 1.3877
821.1077 | 1.2606
821.1135 | 1.2585
821.1194 | 1.4311
821.1253 | 1.3508
821.1311 | 1.2711
821.137 | 1.2901
821.1429 | 1.3018
821.1487 | 1.2893
821.1546 | 1.2618
821.1605 | 1.2969
821.1663 | 1.35
821.1722 | 1.2824
821.1781 | 1.2674
821.1839 | 1.2645
821.1898 | 1.2098
821.1956 | 1.2291
821.2016 | 1.3137
821.2074 | 1.2792
821.2133 | 1.2936
821.2192 | 1.2051
821.225 | 1.1581
821.2309 | 1.2003
821.2368 | 1.218
821.2426 | 1.347
821.2485 | 1.2937
821.2544 | 1.1958
821.2602 | 1.3018
821.2661 | 1.3402
821.272 | 1.2455
821.2778 | 1.2577
821.2837 | 1.3143
821.2895 | 1.2223
821.2954 | 1.2142
821.3013 | 1.1805
821.3072 | 1.1715
821.3131 | 1.2571
821.3189 | 1.2982
821.3248 | 1.2797
821.3306 | 1.2996
821.3365 | 1.3476
821.3424 | 1.2708
821.3483 | 1.392
821.3541 | 1.5622
821.36 | 1.6236
821.3659 | 1.6636
821.3717 | 1.7459
821.3776 | 1.7736
821.3835 | 1.7969
821.3894 | 1.9915
821.3952 | 1.9979
821.4011 | 2.1867
821.407 | 2.3117
821.4128 | 2.6625
821.4187 | 2.5402
821.4245 | 2.293
821.4305 | 2.0154
821.4363 | 1.8791
821.4422 | 1.8568
821.4481 | 1.6383
821.4539 | 1.5272
821.4598 | 1.5195
821.4656 | 1.5092
821.4715 | 1.5506
821.4774 | 1.5005
821.4833 | 1.6
821.4891 | 1.6432
821.495 | 1.7173
821.5009 | 2.0685
821.5067 | 2.5218
821.5126 | 2.6568
821.5185 | 3.2341
821.5244 | 3.9847
821.5302 | 4.8546
821.5361 | 4.9175
821.542 | 4.4905
821.5478 | 3.66
821.5537 | 3.257
821.5596 | 3.2894
821.5654 | 2.7932
821.5713 | 3.042
821.5772 | 3.3709
821.5831 | 3.5058
821.5889 | 3.7666
821.5948 | 4.1116
821.6007 | 3.7815
821.6066 | 4.1976
821.6124 | 4.8821
821.6183 | 6.4799
821.6241 | 6.6931
821.63 | 8.0581
821.6359 | 9.5914
821.6418 | 10.697
821.6477 | 8.8973
821.6535 | 8.5546
821.6594 | 5.8187
821.6652 | 3.9128
821.6711 | 2.8892
821.677 | 2.2062
821.6829 | 1.7742
821.6887 | 1.8096
821.6946 | 1.7686
821.7005 | 1.755
821.7063 | 1.7301
821.7122 | 1.5285
821.7181 | 1.3883
821.7239 | 1.4012
821.7298 | 1.4368
821.7357 | 1.32
821.7416 | 1.31
821.7474 | 1.4006
821.7533 | 1.3997
821.7592 | 1.4534
821.7651 | 1.4554
821.7709 | 1.3635
821.7768 | 1.408
821.7827 | 1.4126
821.7885 | 1.4427
821.7944 | 1.3504
821.8003 | 1.3211
821.8061 | 1.3576
821.812 | 1.3767
821.8179 | 1.2942
821.8237 | 1.3079
821.8296 | 1.3304
821.8355 | 1.3782
821.8414 | 1.3949
821.8472 | 1.3395
821.8531 | 1.2758
821.859 | 1.2534
821.8648 | 1.3071
821.8707 | 1.3742
821.8766 | 1.3842
821.8825 | 1.3325
821.8883 | 1.3573
821.8942 | 1.5091
821.9001 | 1.5684
821.9059 | 1.5482
821.9118 | 1.4813
821.9177 | 1.5279
821.9236 | 1.5561
821.9294 | 1.4444
821.9353 | 1.3733
821.9412 | 1.3615
821.9471 | 1.4335
821.9529 | 1.3448
821.9588 | 1.2713
821.9647 | 1.268
821.9705 | 1.2597
821.9764 | 1.3292
821.9823 | 1.2944
821.9882 | 1.2577
821.994 | 1.2872
821.9999 | 1.3298
822.0058 | 1.411
822.0116 | 1.4085
822.0175 | 1.3756
822.0234 | 1.3206
822.0293 | 1.2948
822.0351 | 1.3026
822.041 | 1.3223
822.0469 | 1.2903
822.0528 | 1.3589
822.0586 | 1.3845
822.0645 | 1.2923
822.0704 | 1.3341
822.0762 | 1.3785
822.0821 | 1.3714
822.088 | 1.3211
822.0939 | 1.2853
822.0997 | 1.3096
822.1056 | 1.3041
822.1115 | 1.2517
822.1174 | 1.2543
822.1232 | 1.2955
822.1291 | 1.3091
822.135 | 1.3762
822.1409 | 1.3644
822.1467 | 1.3661
822.1526 | 1.3275
822.1585 | 1.3186
822.1644 | 1.2987
822.1702 | 1.2419
822.1761 | 1.3847
822.182 | 1.4008
822.1878 | 1.3297
822.1937 | 1.278
822.1996 | 1.2928
822.2055 | 1.2964
822.2113 | 1.2816
822.2172 | 1.1765
822.2231 | 1.1649
822.2289 | 1.2735
822.2348 | 1.3936
822.2407 | 1.3743
822.2466 | 1.2504
822.2524 | 1.2433
822.2583 | 1.2638
822.2642 | 1.2433
822.27 | 1.2663
822.2759 | 1.308
822.2818 | 1.312
822.2877 | 1.2183
822.2935 | 1.199
822.2994 | 1.3092
822.3053 | 1.3643
822.3112 | 1.3152
822.317 | 1.3239
822.3229 | 1.3512
822.3288 | 1.2904
822.3346 | 1.2314
822.3405 | 1.19
822.3464 | 1.2922
822.3523 | 1.4193
822.3581 | 1.4212
822.364 | 1.5505
822.3699 | 1.6586
822.3758 | 1.7339
822.3817 | 1.8335
822.3875 | 2.1347
822.3934 | 2.0523
822.3993 | 1.9371
822.4051 | 1.9984
822.411 | 1.978
822.4169 | 2.1759
822.4228 | 1.9169
822.4286 | 1.8462
822.4345 | 1.8034
822.4404 | 1.7152
822.4462 | 1.6492
822.4521 | 1.6068
822.458 | 1.6239
822.4639 | 1.7224
822.4697 | 1.698
822.4756 | 1.6207
822.4815 | 1.5845
822.4874 | 1.6017
822.4932 | 1.5584
822.4991 | 1.5701
822.505 | 1.7903
822.5109 | 1.9203
822.5167 | 2.0048
822.5226 | 2.1131
822.5285 | 2.3841
822.5343 | 2.5185
822.5402 | 2.8551
822.5461 | 2.6933
822.552 | 2.7851
822.5578 | 2.8097
822.5637 | 2.4627
822.5696 | 2.9627
822.5755 | 3.6479
822.5813 | 4.2659
822.5872 | 3.7385
822.5931 | 3.6192
822.5989 | 3.7068
822.6048 | 3.3158
822.6107 | 3.3356
822.6166 | 3.4273
822.6224 | 3.7714
822.6283 | 4.0454
822.6342 | 4.3893
822.6401 | 5.0711
822.6459 | 5.0611
822.6518 | 4.6953
822.6577 | 4.1572
822.6636 | 3.0518
822.6695 | 2.2536
822.6753 | 1.9447
822.6812 | 1.7182
822.687 | 1.7131
822.6929 | 1.6537
822.6988 | 1.675
822.7047 | 1.65
822.7105 | 1.6283
822.7164 | 1.5731
822.7223 | 1.5008
822.7282 | 1.4456
822.7341 | 1.4545
822.7399 | 1.437
822.7458 | 1.4602
822.7517 | 1.4406
822.7576 | 1.3802
822.7634 | 1.409
822.7693 | 1.3244
822.7752 | 1.3788
822.7811 | 1.4538
822.7869 | 1.3353
822.7928 | 1.2909
822.7987 | 1.3704
822.8046 | 1.4097
822.8105 | 1.3167
822.8163 | 1.2599
822.8222 | 1.3665
822.8281 | 1.4442
822.8339 | 1.4171
822.8398 | 1.3863
822.8457 | 1.3138
822.8515 | 1.2643
822.8574 | 1.3228
822.8633 | 1.3598
822.8692 | 1.3045
822.875 | 1.4233
822.8809 | 1.4753
822.8868 | 1.4671
822.8927 | 1.5336
822.8985 | 1.5319
822.9044 | 1.5392
822.9103 | 1.4864
822.9162 | 1.4529
822.9221 | 1.4972
822.9279 | 1.3668
822.9338 | 1.3008
822.9397 | 1.2911
822.9456 | 1.3029
822.9514 | 1.3419
822.9573 | 1.3897
822.9632 | 1.4106
822.9691 | 1.3193
822.9749 | 1.2311
822.9808 | 1.3256
822.9867 | 1.4411
822.9926 | 1.3336
822.9984 | 1.289
823.0043 | 1.3267
823.0102 | 1.3039
823.0161 | 1.3301
823.0219 | 1.3896
823.0278 | 1.3941
823.0337 | 1.4296
823.0395 | 1.4485
823.0455 | 1.3698
823.0513 | 1.3494
823.0572 | 1.4032
823.0631 | 1.3845
823.0689 | 1.3253
823.0748 | 1.3213
823.0807 | 1.3517
823.0865 | 1.3546
823.0925 | 1.3622
823.0983 | 1.3385
823.1042 | 1.3052
823.1101 | 1.4386
823.116 | 1.3822
823.1218 | 1.3035
823.1277 | 1.2524
823.1336 | 1.2803
823.1395 | 1.2744
823.1453 | 1.3105
823.1512 | 1.3481
823.1571 | 1.3442
823.163 | 1.2831
823.1688 | 1.2268
823.1747 | 1.2002
823.1806 | 1.2609
823.1865 | 1.3717
823.1923 | 1.4025
823.1982 | 1.3677
823.2041 | 1.2673
823.21 | 1.3303
823.2158 | 1.4915
823.2217 | 1.4785
823.2276 | 1.4157
823.2335 | 1.3446
823.2394 | 1.3991
823.2452 | 1.3087
823.2511 | 1.2956
823.257 | 1.2966
823.2628 | 1.3427
823.2687 | 1.3705
823.2746 | 1.312
823.2805 | 1.2953
823.2864 | 1.2136
823.2922 | 1.286
823.2981 | 1.3094
823.304 | 1.3008
823.3099 | 1.2336
823.3157 | 1.209
823.3216 | 1.2205
823.3275 | 1.2734
823.3333 | 1.3702
823.3393 | 1.4377
823.3451 | 1.4276
823.351 | 1.4131
823.3568 | 1.43
823.3627 | 1.5208
823.3686 | 1.5276
823.3745 | 1.6644
823.3804 | 1.7891
823.3862 | 1.7481
823.3921 | 1.7829
823.398 | 1.6721
823.4039 | 1.7995
823.4098 | 1.9405
823.4156 | 1.9171
823.4215 | 2.0285
823.4274 | 1.8574
823.4333 | 1.7383
823.4391 | 1.8724
823.445 | 1.7475
823.4509 | 1.7533
823.4568 | 1.7094
823.4627 | 1.6188
823.4686 | 1.6044
823.4744 | 1.5394
823.4803 | 1.6463
823.4862 | 1.786
823.4921 | 1.7279
823.4979 | 1.7939
823.5038 | 1.95
823.5097 | 2.0225
823.5155 | 1.9893
823.5214 | 2.3475
823.5273 | 2.8108
823.5332 | 3.2569
823.539 | 3.6945
823.5449 | 3.7584
823.5508 | 3.3931
823.5567 | 3.2737
823.5626 | 3.1836
823.5685 | 2.8221
823.5743 | 2.7023
823.5802 | 2.5381
823.5861 | 2.6304
823.592 | 2.5699
823.5978 | 2.4979
823.6037 | 2.2436
823.6096 | 2.2703
823.6155 | 2.3744
823.6214 | 2.3443
823.6272 | 2.2895
823.6331 | 2.6646
823.639 | 2.8845
823.6449 | 2.9761
823.6507 | 2.9349
823.6566 | 2.4999
823.6625 | 2.2689
823.6684 | 1.9338
823.6743 | 1.9447
823.6801 | 1.7126
823.686 | 1.5756
823.6919 | 1.5356
823.6977 | 1.4804
823.7036 | 1.4951
823.7095 | 1.4742
823.7154 | 1.5012
823.7213 | 1.3817
823.7271 | 1.3489
823.733 | 1.4114
823.7389 | 1.3258
823.7448 | 1.3099
823.7507 | 1.2972
823.7566 | 1.318
823.7624 | 1.4228
823.7683 | 1.4279
823.7742 | 1.4406
823.78 | 1.4606
823.7859 | 1.4256
823.7918 | 1.3822
823.7977 | 1.3559
823.8035 | 1.309
823.8094 | 1.2324
823.8153 | 1.3116
823.8212 | 1.3387
823.8271 | 1.2922
823.8329 | 1.3393
823.8388 | 1.3525
823.8447 | 1.2524
823.8506 | 1.3514
823.8565 | 1.4433
823.8623 | 1.3955
823.8682 | 1.3852
823.8741 | 1.3376
823.88 | 1.2837
823.8859 | 1.3027
823.8918 | 1.32
823.8976 | 1.4231
823.9035 | 1.4113
823.9094 | 1.5069
823.9153 | 1.4906
823.9211 | 1.3563
823.927 | 1.3494
823.9329 | 1.3311
823.9388 | 1.294
823.9447 | 1.3043
823.9505 | 1.3764
823.9564 | 1.3818
823.9623 | 1.2887
823.9682 | 1.3483
823.9741 | 1.3522
823.9799 | 1.3124
823.9858 | 1.3641
823.9917 | 1.3718
823.9976 | 1.4248
824.0034 | 1.4699
824.0093 | 1.4854
824.0152 | 1.3737
824.0211 | 1.3071
824.027 | 1.2563
824.0328 | 1.26
824.0387 | 1.2829
824.0446 | 1.352
824.0505 | 1.3338
824.0564 | 1.3927
824.0622 | 1.3837
824.0681 | 1.2392
824.074 | 1.3224
824.0798 | 1.3773
824.0857 | 1.4871
824.0916 | 1.5185
824.0975 | 1.3671
824.1034 | 1.4032
824.1093 | 1.3131
824.1151 | 1.3118
824.121 | 1.4243
824.1269 | 1.4723
824.1328 | 1.3448
824.1387 | 1.3421
824.1446 | 1.3228
824.1504 | 1.2815
824.1563 | 1.3207
824.1622 | 1.3546
824.1681 | 1.3917
824.1739 | 1.2859
824.1798 | 1.286
824.1857 | 1.3588
824.1916 | 1.3378
824.1974 | 1.4208
824.2033 | 1.3563
824.2092 | 1.2748
824.2151 | 1.3081
824.221 | 1.2908
824.2269 | 1.264
824.2327 | 1.2805
824.2386 | 1.3847
824.2445 | 1.3172
824.2504 | 1.2646
824.2562 | 1.2841
824.2621 | 1.2579
824.268 | 1.1891
824.2739 | 1.2997
824.2798 | 1.32
824.2856 | 1.2646
824.2915 | 1.2959
824.2974 | 1.2677
824.3033 | 1.2773
824.3092 | 1.2334
824.315 | 1.2153
824.3209 | 1.2852
824.3268 | 1.2931
824.3327 | 1.3008
824.3386 | 1.3143
824.3444 | 1.3482
824.3503 | 1.3841
824.3562 | 1.4538
824.3621 | 1.5974
824.368 | 1.5048
824.3738 | 1.4291
824.3798 | 1.5986
824.3856 | 1.6705
824.3915 | 1.6563
824.3974 | 1.6505
824.4033 | 1.7805
824.4091 | 1.8744
824.415 | 2.0374
824.4209 | 1.9592
824.4268 | 1.823
824.4326 | 1.7255
824.4385 | 1.838
824.4444 | 1.6992
824.4503 | 1.528
824.4562 | 1.4737
824.4621 | 1.4652
824.4679 | 1.6389
824.4738 | 1.7404
824.4797 | 1.701
824.4856 | 1.6064
824.4915 | 1.6841
824.4973 | 1.5925
824.5032 | 1.6246
824.5091 | 1.7332
824.515 | 1.8299
824.5209 | 2.1754
824.5267 | 2.341
824.5326 | 2.0523
824.5385 | 2.4714
824.5444 | 2.5673
824.5503 | 2.4752
824.5562 | 2.5657
824.5621 | 2.6051
824.5679 | 2.656
824.5738 | 2.4917
824.5797 | 2.6737
824.5856 | 2.3414
824.5914 | 2.2172
824.5973 | 2.2015
824.6032 | 2.0682
824.6091 | 2.0801
824.6149 | 2.0883
824.6209 | 2.0623
824.6267 | 1.939
824.6326 | 2.1372
824.6385 | 2.2873
824.6444 | 2.2522
824.6503 | 2.3945
824.6561 | 2.124
824.662 | 2.1096
824.6679 | 2.225
824.6738 | 2.0913
824.6797 | 1.9829
824.6856 | 2.0594
824.6914 | 2.0759
824.6973 | 2.0875
824.7032 | 2.0852
824.7091 | 2.0493
824.715 | 1.8846
824.7208 | 1.7271
824.7267 | 1.5985
824.7326 | 1.4982
824.7385 | 1.3677
824.7443 | 1.3579
824.7502 | 1.4512
824.7561 | 1.4395
824.762 | 1.3722
824.7679 | 1.4291
824.7738 | 1.4185
824.7796 | 1.3281
824.7855 | 1.3726
824.7914 | 1.4423
824.7973 | 1.4013
824.8032 | 1.3675
824.809 | 1.4632
824.8149 | 1.4222
824.8208 | 1.2931
824.8267 | 1.3441
824.8326 | 1.3368
824.8384 | 1.2442
824.8443 | 1.2384
824.8502 | 1.2736
824.8561 | 1.3815
824.862 | 1.349
824.8679 | 1.3235
824.8737 | 1.3493
824.8796 | 1.5152
824.8855 | 1.56
824.8914 | 1.5222
824.8973 | 1.4923
824.9031 | 1.3805
824.909 | 1.4117
824.9149 | 1.5046
824.9208 | 1.5658
824.9267 | 1.437
824.9326 | 1.3691
824.9385 | 1.3243
824.9444 | 1.2759
824.9502 | 1.2927
824.9561 | 1.3354
824.962 | 1.346
824.9679 | 1.355
824.9738 | 1.3466
824.9796 | 1.3381
824.9855 | 1.3144
824.9914 | 1.3672
824.9973 | 1.4089
825.0032 | 1.256
825.0091 | 1.2188
825.0149 | 1.2337
825.0208 | 1.2825
825.0267 | 1.3537
825.0326 | 1.3308
825.0385 | 1.3627
825.0444 | 1.3659
825.0502 | 1.3582
825.0561 | 1.4276
825.062 | 1.4891
825.0679 | 1.4045
825.0738 | 1.3829
825.0796 | 1.4044
825.0855 | 1.387
825.0914 | 1.2865
825.0973 | 1.275
825.1032 | 1.2502
825.1091 | 1.2525
825.1149 | 1.2729
825.1208 | 1.2283
825.1267 | 1.3385
825.1326 | 1.3122
825.1385 | 1.2791
825.1444 | 1.3087
825.1502 | 1.3734
825.1561 | 1.3403
825.162 | 1.3106
825.1679 | 1.3237
825.1738 | 1.3545
825.1797 | 1.3289
825.1855 | 1.4113
825.1914 | 1.3956
825.1973 | 1.402
825.2032 | 1.3956
825.2091 | 1.3442
825.2149 | 1.2121
825.2208 | 1.206
825.2267 | 1.217
825.2326 | 1.2046
825.2385 | 1.2226
825.2444 | 1.248
825.2503 | 1.2452
825.2561 | 1.3555
825.262 | 1.3027
825.2679 | 1.2554
825.2738 | 1.3022
825.2797 | 1.3288
825.2855 | 1.2428
825.2914 | 1.2611
825.2973 | 1.2389
825.3032 | 1.1787
825.3091 | 1.2534
825.315 | 1.2215
825.3208 | 1.2947
825.3267 | 1.3393
825.3326 | 1.3009
825.3385 | 1.3401
825.3444 | 1.3961
825.3503 | 1.4878
825.3562 | 1.4748
825.362 | 1.3675
825.3679 | 1.4545
825.3738 | 1.6044
825.3797 | 1.5844
825.3856 | 1.7686
825.3915 | 1.7573
825.3973 | 1.7786
825.4032 | 1.9216
825.4091 | 1.8773
825.415 | 1.9258
825.4209 | 1.9108
825.4268 | 1.8378
825.4326 | 1.8295
825.4385 | 1.6464
825.4444 | 1.6622
825.4503 | 1.6105
825.4562 | 1.559
825.4621 | 1.5242
825.468 | 1.5429
825.4738 | 1.6083
825.4797 | 1.6482
825.4856 | 1.7042
825.4915 | 1.7759
825.4974 | 1.9327
825.5032 | 1.7782
825.5091 | 1.7071
825.515 | 1.6859
825.5209 | 1.5862
825.5268 | 1.6374
825.5327 | 1.8284
825.5386 | 1.9413
825.5444 | 2.0884
825.5504 | 2.0421
825.5562 | 2.0332
825.5621 | 2.0953
825.568 | 2.1003
825.5739 | 1.9998
825.5798 | 2.0703
825.5856 | 2.1039
825.5915 | 1.9355
825.5974 | 1.7333
825.6033 | 1.8565
825.6092 | 1.7327
825.6151 | 1.6263
825.621 | 1.7018
825.6268 | 1.8113
825.6327 | 1.8818
825.6386 | 1.8567
825.6445 | 1.8235
825.6504 | 1.9593
825.6563 | 2.1048
825.6622 | 2.2829
825.668 | 2.9702
825.6739 | 3.0728
825.6798 | 3.5841
825.6857 | 4.3936
825.6916 | 4.3699
825.6974 | 4.4638
825.7034 | 4.4459
825.7092 | 3.371
825.7151 | 2.4786
825.721 | 2.0171
825.7269 | 1.8631
825.7328 | 1.91
825.7387 | 1.7335
825.7445 | 1.8096
825.7504 | 1.7072
825.7563 | 1.5332
825.7622 | 1.4601
825.7681 | 1.389
825.7739 | 1.3513
825.7798 | 1.3513
825.7857 | 1.314
825.7916 | 1.3642
825.7975 | 1.3875
825.8034 | 1.3589
825.8093 | 1.516
825.8152 | 1.5054
825.8211 | 1.3266
825.8269 | 1.3803
825.8328 | 1.5013
825.8387 | 1.3927
825.8446 | 1.3798
825.8505 | 1.435
825.8564 | 1.4268
825.8623 | 1.3368
825.8682 | 1.3927
825.874 | 1.3972
825.8799 | 1.4477
825.8858 | 1.5342
825.8917 | 1.5878
825.8976 | 1.7427
825.9035 | 1.9258
825.9093 | 1.8446
825.9152 | 1.5963
825.9211 | 1.6611
825.927 | 1.7243
825.9329 | 1.5545
825.9388 | 1.5141
825.9447 | 1.452
825.9505 | 1.4092
825.9564 | 1.3461
825.9623 | 1.506
825.9682 | 1.4552
825.9741 | 1.3441
825.9799 | 1.3731
825.9858 | 1.3741
825.9917 | 1.3349
825.9976 | 1.3493
826.0035 | 1.2971
826.0094 | 1.2009
826.0153 | 1.2954
826.0212 | 1.3436
826.0271 | 1.3352
826.0329 | 1.4334
826.0388 | 1.3931
826.0447 | 1.5062
826.0506 | 1.5265
826.0565 | 1.4946
826.0624 | 1.7008
826.0683 | 1.9141
826.0742 | 2.0045
826.08 | 2.1751
826.0859 | 1.9401
826.0918 | 1.6501
826.0977 | 1.626
826.1036 | 1.4737
826.1095 | 1.3759
826.1154 | 1.4383
826.1212 | 1.3434
826.1271 | 1.3023
826.133 | 1.3096
826.1389 | 1.3498
826.1448 | 1.3492
826.1507 | 1.2935
826.1566 | 1.3345
826.1625 | 1.3701
826.1683 | 1.2847
826.1742 | 1.3399
826.1801 | 1.3425
826.186 | 1.4388
826.1919 | 1.3951
826.1978 | 1.3724
826.2037 | 1.3646
826.2095 | 1.2959
826.2154 | 1.3563
826.2213 | 1.466
826.2272 | 1.5717
826.2331 | 1.5694
826.239 | 1.5806
826.2449 | 1.7578
826.2507 | 1.7408
826.2566 | 1.5917
826.2625 | 1.3593
826.2684 | 1.3185
826.2743 | 1.2758
826.2802 | 1.2149
826.286 | 1.28
826.292 | 1.3513
826.2979 | 1.333
826.3037 | 1.3354
826.3096 | 1.4251
826.3155 | 1.3318
826.3214 | 1.3023
826.3273 | 1.3499
826.3332 | 1.3059
826.3391 | 1.3872
826.3449 | 1.4067
826.3508 | 1.3856
826.3567 | 1.3629
826.3626 | 1.4184
826.3685 | 1.4714
826.3744 | 1.5706
826.3803 | 1.4982
826.3861 | 1.6999
826.392 | 2.0651
826.3979 | 2.3156
826.4038 | 2.2057
826.4097 | 2.2067
826.4156 | 2.3093
826.4215 | 2.2381
826.4274 | 2.2169
826.4333 | 1.8862
826.4391 | 1.7992
826.445 | 1.6869
826.4509 | 1.6369
826.4568 | 1.6333
826.4627 | 1.4914
826.4686 | 1.6042
826.4745 | 1.5767
826.4803 | 1.6616
826.4863 | 1.6343
826.4921 | 1.6405
826.498 | 1.6495
826.5039 | 1.7781
826.5098 | 1.6545
826.5157 | 1.8324
826.5216 | 1.9269
826.5275 | 1.8256
826.5334 | 1.6909
826.5393 | 1.6119
826.5452 | 1.7077
826.551 | 1.74
826.5569 | 1.7996
826.5628 | 2.0403
826.5687 | 2.036
826.5745 | 2.0148
826.5804 | 2.0328
826.5863 | 2.1585
826.5922 | 1.8595
826.5981 | 1.6795
826.604 | 1.746
826.6099 | 1.8506
826.6158 | 1.8834
826.6217 | 1.9599
826.6275 | 2.2906
826.6335 | 2.7492
826.6393 | 3.0793
826.6452 | 3.9082
826.6511 | 4.4372
826.657 | 5.3231
826.6629 | 6.4889
826.6688 | 9.5514
826.6747 | 14.8666
826.6805 | 20.1478
826.6865 | 19.7817
826.6923 | 18.0235
826.6982 | 13.5107
826.7041 | 7.5446
826.71 | 4.0754
826.7159 | 2.691
826.7218 | 2.2043
826.7277 | 1.758
826.7336 | 1.6768
826.7394 | 1.6324
826.7453 | 1.8286
826.7512 | 1.8314
826.7571 | 1.6486
826.763 | 1.5637
826.7689 | 1.4952
826.7748 | 1.4112
826.7807 | 1.4028
826.7866 | 1.3695
826.7924 | 1.3058
826.7983 | 1.2869
826.8042 | 1.2702
826.8101 | 1.3771
826.816 | 1.5303
826.8219 | 1.3753
826.8278 | 1.3046
826.8337 | 1.3228
826.8396 | 1.3038
826.8454 | 1.3458
826.8513 | 1.4024
826.8572 | 1.3668
826.8631 | 1.3732
826.869 | 1.4456
826.8749 | 1.4534
826.8807 | 1.4154
826.8867 | 1.3923
826.8925 | 1.3938
826.8984 | 1.4547
826.9043 | 1.4127
826.9102 | 1.4953
826.9161 | 1.6034
826.922 | 1.6577
826.9279 | 1.6616
826.9338 | 1.544
826.9397 | 1.4597
826.9456 | 1.4742
826.9514 | 1.3235
826.9573 | 1.3876
826.9632 | 1.3022
826.9691 | 1.2851
826.975 | 1.321
826.9809 | 1.3185
826.9868 | 1.3349
826.9927 | 1.3813
826.9986 | 1.3645
827.0045 | 1.3083
827.0104 | 1.349
827.0162 | 1.316
827.0221 | 1.3908
827.028 | 1.4144
827.0339 | 1.4186
827.0398 | 1.3654
827.0457 | 1.3458
827.0516 | 1.3854
827.0574 | 1.3683
827.0633 | 1.434
827.0692 | 1.4295
827.0751 | 1.423
827.081 | 1.4825
827.0869 | 1.4915
827.0928 | 1.4696
827.0987 | 1.3033
827.1046 | 1.4014
827.1105 | 1.4741
827.1164 | 1.3579
827.1222 | 1.3349
827.1281 | 1.3462
827.134 | 1.3112
827.1399 | 1.3074
827.1458 | 1.3172
827.1517 | 1.3013
827.1576 | 1.2837
827.1635 | 1.3325
827.1694 | 1.366
827.1753 | 1.3574
827.1812 | 1.3473
827.1871 | 1.2786
827.1929 | 1.3694
827.1988 | 1.3818
827.2047 | 1.2897
827.2106 | 1.3119
827.2165 | 1.3343
827.2224 | 1.328
827.2283 | 1.2807
827.2342 | 1.3419
827.2401 | 1.3379
827.2459 | 1.399
827.2519 | 1.3455
827.2577 | 1.3254
827.2636 | 1.2989
827.2695 | 1.2622
827.2754 | 1.2795
827.2813 | 1.3133
827.2872 | 1.3417
827.2931 | 1.2918
827.299 | 1.273
827.3049 | 1.3118
827.3107 | 1.2831
827.3166 | 1.3178
827.3225 | 1.38
827.3284 | 1.3674
827.3343 | 1.2766
827.3402 | 1.2711
827.3461 | 1.3178
827.352 | 1.3879
827.3579 | 1.3675
827.3638 | 1.3944
827.3696 | 1.5146
827.3756 | 1.6157
827.3814 | 1.6567
827.3873 | 1.7694
827.3932 | 1.6407
827.3991 | 1.7591
827.405 | 1.9622
827.4109 | 2.1027
827.4168 | 1.9706
827.4227 | 1.8628
827.4286 | 1.7952
827.4345 | 1.8629
827.4404 | 1.8637
827.4463 | 1.6474
827.4522 | 1.6759
827.4581 | 1.7193
827.4639 | 1.6646
827.4698 | 1.7165
827.4757 | 1.5759
827.4816 | 1.4329
827.4875 | 1.4691
827.4934 | 1.5475
827.4993 | 1.558
827.5052 | 1.647
827.511 | 1.6496
827.5169 | 1.5938
827.5228 | 1.6566
827.5287 | 1.6576
827.5346 | 1.5746
827.5405 | 1.6079
827.5464 | 1.6349
827.5523 | 1.639
827.5582 | 1.7656
827.564 | 1.7594
827.57 | 1.8293
827.5759 | 1.9401
827.5817 | 2.0579
827.5876 | 1.9812
827.5935 | 1.8976
827.5994 | 1.6303
827.6053 | 1.6353
827.6112 | 1.6624
827.6171 | 1.6334
827.623 | 1.63
827.6289 | 1.8705
827.6348 | 1.92
827.6407 | 2.0526
827.6465 | 2.2912
827.6525 | 2.4804
827.6583 | 2.7035
827.6642 | 3.4515
827.6701 | 4.3064
827.676 | 5.758
827.6819 | 7.7437
827.6878 | 11.2721
827.6937 | 12.636
827.6996 | 10.0817
827.7055 | 8.1412
827.7114 | 6.5538
827.7172 | 4.4804
827.7232 | 3.0822
827.729 | 2.3861
827.7349 | 1.9395
827.7408 | 1.5504
827.7467 | 1.444
827.7526 | 1.4218
827.7585 | 1.3789
827.7644 | 1.3807
827.7703 | 1.3762
827.7762 | 1.3506
827.7821 | 1.4156
827.788 | 1.3614
827.7939 | 1.4552
827.7998 | 1.4211
827.8057 | 1.2907
827.8116 | 1.2788
827.8174 | 1.3259
827.8233 | 1.3058
827.8292 | 1.3394
827.8351 | 1.3711
827.841 | 1.3617
827.8469 | 1.2542
827.8528 | 1.3608
827.8587 | 1.344
827.8646 | 1.3618
827.8705 | 1.3791
827.8764 | 1.3864
827.8823 | 1.3286
827.8882 | 1.3792
827.8941 | 1.4012
827.9 | 1.4198
827.9059 | 1.3665
827.9117 | 1.5503
827.9176 | 1.6035
827.9235 | 1.5616
827.9294 | 1.564
827.9353 | 1.4979
827.9412 | 1.5165
827.9471 | 1.4832
827.953 | 1.4691
827.9588 | 1.431
827.9647 | 1.4008
827.9706 | 1.3591
827.9765 | 1.3323
827.9824 | 1.3643
827.9883 | 1.3138
827.9942 | 1.2465
828.0001 | 1.2512
828.006 | 1.2891
828.0119 | 1.3967
828.0178 | 1.3266
828.0237 | 1.306
828.0296 | 1.2742
828.0355 | 1.2634
828.0414 | 1.2713
828.0473 | 1.3622
828.0532 | 1.3537
828.0591 | 1.2962
828.0649 | 1.3214
828.0708 | 1.404
828.0767 | 1.3685
828.0826 | 1.3198
828.0885 | 1.3655
828.0944 | 1.3299
828.1003 | 1.3636
828.1062 | 1.2961
828.1121 | 1.2405
828.118 | 1.2655
828.1239 | 1.2294
828.1298 | 1.2419
828.1357 | 1.3165
828.1415 | 1.2726
828.1474 | 1.2656
828.1533 | 1.2693
828.1592 | 1.2784
828.1651 | 1.2582
828.171 | 1.3791
828.1769 | 1.3352
828.1828 | 1.3994
828.1887 | 1.4053
828.1946 | 1.36
828.2005 | 1.3544
828.2064 | 1.3141
828.2123 | 1.3527
828.2182 | 1.2233
828.2241 | 1.1329
828.23 | 1.1378
828.2359 | 1.2922
828.2417 | 1.4067
828.2476 | 1.3349
828.2535 | 1.4006
828.2594 | 1.3739
828.2653 | 1.3299
828.2712 | 1.2346
828.2771 | 1.2985
828.283 | 1.293
828.2889 | 1.2264
828.2948 | 1.2992
828.3007 | 1.3019
828.3066 | 1.3802
828.3125 | 1.2757
828.3184 | 1.3581
828.3243 | 1.3067
828.3302 | 1.2797
828.3361 | 1.2911
828.342 | 1.2892
828.3478 | 1.3908
828.3537 | 1.3758
828.3596 | 1.4321
828.3655 | 1.5368
828.3714 | 1.5607
828.3773 | 1.5543
828.3832 | 1.7554
828.3891 | 1.8064
828.395 | 1.7635
828.4009 | 1.8065
828.4068 | 1.949
828.4127 | 2.0148
828.4186 | 1.9473
828.4245 | 2.0076
828.4304 | 1.9109
828.4363 | 1.9925
828.4422 | 1.9425
828.4481 | 1.7978
828.454 | 1.6151
828.4598 | 1.7354
828.4657 | 1.8194
828.4716 | 1.828
828.4775 | 1.9003
828.4834 | 2.1046
828.4893 | 2.2766
828.4952 | 2.48
828.5011 | 2.5285
828.507 | 2.3903
828.5129 | 2.4814
828.5188 | 2.5031
828.5247 | 2.364
828.5306 | 2.2375
828.5365 | 2.4295
828.5424 | 2.0306
828.5483 | 1.7414
828.5542 | 1.7149
828.5601 | 1.8005
828.5659 | 1.6019
828.5719 | 1.5254
828.5777 | 1.6798
828.5836 | 1.7736
828.5895 | 1.7254
828.5954 | 1.7327
828.6014 | 1.754
828.6072 | 1.7812
828.6131 | 1.999
828.619 | 1.9556
828.6249 | 2.1831
828.6308 | 2.4856
828.6367 | 2.6857
828.6426 | 2.7757
828.6485 | 3.1064
828.6544 | 3.5009
828.6603 | 4.5712
828.6662 | 5.0102
828.6721 | 5.8331
828.678 | 6.6812
828.6839 | 8.5238
828.6898 | 12.9876
828.6956 | 15.5889
828.7016 | 16.6845
828.7075 | 13.7163
828.7133 | 12.4106
828.7193 | 7.4824
828.7251 | 4.1461
828.7311 | 2.5752
828.7369 | 1.8156
828.7428 | 1.632
828.7487 | 1.5306
828.7546 | 1.4309
828.7605 | 1.4124
828.7664 | 1.4447
828.7723 | 1.5052
828.7782 | 1.595
828.7841 | 1.6726
828.79 | 1.7569
828.7959 | 2.0743
828.8018 | 1.9592
828.8077 | 1.8537
828.8136 | 1.9249
828.8195 | 1.6883
828.8254 | 1.6
828.8312 | 1.7483
828.8372 | 1.655
828.8431 | 1.5455
828.849 | 1.4162
828.8549 | 1.3792
828.8608 | 1.3583
828.8667 | 1.4464
828.8726 | 1.449
828.8785 | 1.4288
828.8844 | 1.4026
828.8903 | 1.4032
828.8961 | 1.5688
828.902 | 1.5367
828.9079 | 1.4874
828.9138 | 1.6188
828.9197 | 1.4147
828.9256 | 1.4459
828.9315 | 1.4582
828.9374 | 1.4244
828.9433 | 1.4335
828.9492 | 1.4714
828.9551 | 1.411
828.961 | 1.4685
828.9669 | 1.4665
828.9728 | 1.4179
828.9787 | 1.4341
828.9846 | 1.5027
828.9905 | 1.7545
828.9964 | 1.9475
829.0023 | 1.917
829.0081 | 1.7959
829.014 | 1.5357
829.0199 | 1.4395
829.0258 | 1.3856
829.0317 | 1.3952
829.0376 | 1.367
829.0435 | 1.2944
829.0494 | 1.3551
829.0553 | 1.3423
829.0612 | 1.3815
829.0671 | 1.3564
829.073 | 1.3963
829.079 | 1.3486
829.0848 | 1.3315
829.0907 | 1.2948
829.0966 | 1.4333
829.1025 | 1.422
829.1084 | 1.4299
829.1143 | 1.4226
829.1202 | 1.3703
829.1261 | 1.4534
829.132 | 1.4436
829.1379 | 1.4958
829.1438 | 1.5478
829.1497 | 1.5502
829.1556 | 1.6748
829.1615 | 1.6994
829.1674 | 1.6042
829.1733 | 1.5883
829.1792 | 1.5812
829.1851 | 1.5202
829.191 | 1.9001
829.1969 | 2.0629
829.2028 | 2.0395
829.2086 | 1.8505
829.2146 | 1.519
829.2205 | 1.4263
829.2264 | 1.526
829.2323 | 1.4265
829.2382 | 1.3189
829.2441 | 1.3321
829.25 | 1.3378
829.2558 | 1.362
829.2618 | 1.2992
829.2676 | 1.2449
829.2735 | 1.2437
829.2794 | 1.2365
829.2853 | 1.2023
829.2912 | 1.244
829.2971 | 1.244
829.303 | 1.3489
829.3089 | 1.3758
829.3148 | 1.3273
829.3207 | 1.2918
829.3266 | 1.2562
829.3325 | 1.3914
829.3384 | 1.3247
829.3443 | 1.2746
829.3502 | 1.3126
829.3561 | 1.3464
829.362 | 1.4601
829.3679 | 1.6322
829.3738 | 1.6774
829.3797 | 1.9889
829.3856 | 2.1411
829.3915 | 2.2235
829.3974 | 2.2473
829.4033 | 2.7602
829.4092 | 2.8654
829.4151 | 2.3123
829.421 | 2.1673
829.4269 | 2.1485
829.4328 | 1.7646
829.4387 | 1.8872
829.4446 | 1.9317
829.4505 | 1.769
829.4564 | 1.6982
829.4623 | 1.7469
829.4682 | 1.6141
829.4741 | 1.6994
829.48 | 1.7724
829.4859 | 1.8759
829.4918 | 2.0474
829.4977 | 2.0203
829.5036 | 1.9407
829.5095 | 1.9664
829.5154 | 1.9915
829.5213 | 2.0203
829.5272 | 2.043
829.5331 | 1.917
829.539 | 1.8288
829.5449 | 1.9058
829.5508 | 2.0628
829.5567 | 2.1647
829.5626 | 2.2012
829.5685 | 1.9245
829.5744 | 1.7866
829.5803 | 2.0411
829.5862 | 2.0524
829.5921 | 1.912
829.598 | 2.0345
829.6039 | 2.1647
829.6098 | 2.0033
829.6157 | 1.8084
829.6216 | 1.8435
829.6274 | 1.917
829.6334 | 2.1852
829.6392 | 2.4085
829.6452 | 2.3808
829.6511 | 2.2426
829.6569 | 2.4254
829.6629 | 2.5243
829.6687 | 2.8061
829.6746 | 3.2841
829.6806 | 3.9035
829.6864 | 4.5746
829.6923 | 5.2044
829.6983 | 5.7784
829.7041 | 6.6878
829.7101 | 7.077
829.7159 | 6.47
829.7218 | 4.2964
829.7278 | 2.8184
829.7336 | 2.3928
829.7395 | 2.1943
829.7454 | 1.9654
829.7513 | 1.7386
829.7572 | 1.5613
829.7631 | 1.4826
829.769 | 1.5016
829.7749 | 1.4858
829.7808 | 1.3881
829.7867 | 1.4762
829.7926 | 1.681
829.7985 | 1.6434
829.8044 | 1.5705
829.8103 | 1.6539
829.8162 | 1.637
829.8221 | 1.4319
829.828 | 1.4654
829.8339 | 1.3854
829.8398 | 1.373
829.8457 | 1.3408
829.8516 | 1.3522
829.8575 | 1.365
829.8634 | 1.3544
829.8693 | 1.4086
829.8752 | 1.4918
829.8811 | 1.5887
829.887 | 1.5643
829.8929 | 1.477
829.8988 | 1.7137
829.9047 | 1.8241
829.9107 | 1.713
829.9166 | 1.6739
829.9225 | 1.6263
829.9284 | 1.5603
829.9343 | 1.4171
829.9402 | 1.4164
829.946 | 1.5285
829.9519 | 1.4692
829.9578 | 1.4677
829.9638 | 1.4776
829.9696 | 1.4261
829.9755 | 1.511
829.9815 | 1.4604
829.9873 | 1.4384
829.9932 | 1.4812
829.9991 | 1.4432
830.0051 | 1.4918
830.011 | 1.4994
830.0169 | 1.468
830.0228 | 1.3783
830.0287 | 1.3608
830.0346 | 1.4501
830.0405 | 1.4535
830.0464 | 1.4225
830.0522 | 1.4191
830.0581 | 1.3326
830.064 | 1.3551
830.0699 | 1.4399
830.0758 | 1.3695
830.0817 | 1.5689
830.0876 | 1.5931
830.0936 | 1.5094
830.0994 | 1.4531
830.1053 | 1.4395
830.1113 | 1.4778
830.1172 | 1.407
830.1231 | 1.4205
830.129 | 1.3733
830.1348 | 1.3788
830.1408 | 1.2941
830.1466 | 1.2581
830.1525 | 1.282
830.1584 | 1.3694
830.1644 | 1.4159
830.1703 | 1.351
830.1762 | 1.3611
830.1821 | 1.3985
830.188 | 1.3243
830.1939 | 1.3407
830.1997 | 1.3895
830.2057 | 1.4244
830.2116 | 1.2609
830.2175 | 1.253
830.2234 | 1.3085
830.2293 | 1.2602
830.2352 | 1.3585
830.2411 | 1.403
830.247 | 1.3951
830.2529 | 1.3414
830.2588 | 1.2719
830.2647 | 1.2625
830.2706 | 1.2174
830.2765 | 1.2277
830.2824 | 1.302
830.2883 | 1.2474
830.2942 | 1.2901
830.3001 | 1.2792
830.306 | 1.2609
830.3119 | 1.3588
830.3178 | 1.4217
830.3237 | 1.3305
830.3296 | 1.2854
830.3355 | 1.3499
830.3414 | 1.346
830.3473 | 1.3115
830.3532 | 1.3252
830.3591 | 1.4817
830.365 | 1.4462
830.3709 | 1.4266
830.3768 | 1.5073
830.3827 | 1.5968
830.3886 | 1.7727
830.3945 | 1.7569
830.4004 | 1.7302
830.4063 | 1.89
830.4122 | 1.9295
830.4181 | 2.0138
830.424 | 2.0963
830.4299 | 2.0317
830.4358 | 1.926
830.4417 | 1.7172
830.4476 | 1.7661
830.4535 | 1.6967
830.4594 | 1.5742
830.4653 | 1.4526
830.4712 | 1.4886
830.4771 | 1.4602
830.483 | 1.4116
830.489 | 1.6153
830.4949 | 1.7014
830.5008 | 1.8404
830.5066 | 2.1446
830.5125 | 2.3957
830.5185 | 2.8307
830.5243 | 3.1087
830.5302 | 3.6762
830.5362 | 4.3367
830.542 | 4.2015
830.548 | 3.5083
830.5539 | 2.9543
830.5597 | 2.544
830.5657 | 2.1454
830.5716 | 1.9499
830.5774 | 1.8681
830.5834 | 1.7527
830.5893 | 1.8067
830.5952 | 1.8912
830.6011 | 1.809
830.607 | 1.927
830.6129 | 2.0124
830.6188 | 2.2079
830.6247 | 2.2223
830.6306 | 2.1392
830.6365 | 2.293
830.6424 | 2.189
830.6483 | 1.9448
830.6542 | 2.1092
830.6601 | 2.0641
830.666 | 1.9921
830.6719 | 1.7761
830.6778 | 1.9393
830.6837 | 1.9351
830.6896 | 1.9908
830.6955 | 2.3326
830.7014 | 2.4362
830.7073 | 2.421
830.7132 | 2.658
830.7191 | 2.4162
830.725 | 2.0269
830.7309 | 1.6795
830.7369 | 1.5467
830.7427 | 1.4619
830.7486 | 1.4135
830.7545 | 1.5807
830.7604 | 1.4828
830.7663 | 1.2817
830.7723 | 1.2894
830.7782 | 1.3368
830.7841 | 1.4041
830.79 | 1.2491
830.7959 | 1.2494
830.8018 | 1.2917
830.8077 | 1.2565
830.8136 | 1.2549
830.8195 | 1.3094
830.8254 | 1.2897
830.8313 | 1.2569
830.8372 | 1.3655
830.8431 | 1.4144
830.849 | 1.3758
830.8549 | 1.3929
830.8608 | 1.3638
830.8667 | 1.3225
830.8726 | 1.2929
830.8785 | 1.3175
830.8844 | 1.3686
830.8903 | 1.4153
830.8962 | 1.4112
830.9022 | 1.4041
830.908 | 1.4665
830.9139 | 1.3584
830.9199 | 1.382
830.9258 | 1.4744
830.9317 | 1.5013
830.9376 | 1.381
830.9435 | 1.3365
830.9494 | 1.3808
830.9553 | 1.2835
830.9612 | 1.3152
830.9671 | 1.3197
830.973 | 1.3801
830.9789 | 1.4078
830.9848 | 1.436
830.9907 | 1.4659
830.9966 | 1.3247
831.0025 | 1.3025
831.0084 | 1.3273
831.0143 | 1.364
831.0202 | 1.2836
831.0261 | 1.3349
831.032 | 1.4148
831.0379 | 1.4054
831.0438 | 1.467
831.0497 | 1.359
831.0556 | 1.2794
831.0615 | 1.2551
831.0674 | 1.4309
831.0734 | 1.5434
831.0792 | 1.4172
831.0851 | 1.4153
831.0911 | 1.3818
831.097 | 1.3297
831.1029 | 1.4406
831.1088 | 1.4129
831.1147 | 1.3429
831.1206 | 1.3507
831.1265 | 1.3013
831.1324 | 1.2901
831.1383 | 1.2744
831.1442 | 1.2932
831.1501 | 1.3716
831.156 | 1.3288
831.1619 | 1.2241
831.1678 | 1.3398
831.1737 | 1.3666
831.1796 | 1.3587
831.1855 | 1.3659
831.1915 | 1.4069
831.1974 | 1.3034
831.2033 | 1.2897
831.2092 | 1.2484
831.2151 | 1.262
831.2209 | 1.2336
831.2269 | 1.2842
831.2328 | 1.3102
831.2387 | 1.3044
831.2446 | 1.3659
831.2505 | 1.3918
831.2564 | 1.3326
831.2623 | 1.3925
831.2682 | 1.3492
831.2741 | 1.2896
831.28 | 1.2442
831.2859 | 1.2053
831.2918 | 1.2227
831.2978 | 1.2582
831.3036 | 1.2702
831.3095 | 1.2829
831.3154 | 1.2472
831.3213 | 1.2663
831.3272 | 1.3198
831.3331 | 1.2945
831.339 | 1.3249
831.345 | 1.273
831.3509 | 1.3896
831.3568 | 1.5502
831.3627 | 1.4699
831.3686 | 1.5452
831.3745 | 1.6617
831.3804 | 1.9356
831.3863 | 1.8571
831.3922 | 1.8112
831.3981 | 2.1663
831.404 | 2.0706
831.4099 | 1.8848
831.4158 | 1.9805
831.4217 | 2.0061
831.4276 | 1.9248
831.4336 | 1.8034
831.4395 | 1.7451
831.4454 | 1.8218
831.4513 | 1.913
831.4572 | 1.9369
831.4631 | 1.8783
831.469 | 1.8316
831.4749 | 1.5447
831.4808 | 1.5277
831.4867 | 1.5477
831.4926 | 1.4597
831.4985 | 1.4859
831.5044 | 1.6022
831.5103 | 1.7846
831.5162 | 1.8025
831.5221 | 2.0901
831.528 | 2.2898
831.5339 | 2.5392
831.5398 | 2.6879
831.5458 | 2.4681
831.5517 | 2.4679
831.5576 | 2.369
831.5635 | 1.9542
831.5694 | 1.7805
831.5753 | 1.7501
831.5812 | 1.6719
831.5871 | 1.5665
831.593 | 1.757
831.5989 | 1.6441
831.6048 | 1.6855
831.6107 | 1.7672
831.6166 | 1.866
831.6225 | 1.6824
831.6284 | 1.6492
831.6344 | 1.7498
831.6402 | 1.7835
831.6461 | 1.7225
831.6521 | 1.6635
831.658 | 1.6679
831.6639 | 1.5025
831.6698 | 1.5234
831.6757 | 1.5383
831.6816 | 1.6488
831.6875 | 1.6902
831.6934 | 1.631
831.6993 | 1.6063
831.7052 | 1.6877
831.7111 | 1.6806
831.717 | 1.6429
831.723 | 1.6026
831.7288 | 1.4066
831.7347 | 1.4277
831.7406 | 1.525
831.7466 | 1.4784
831.7525 | 1.5382
831.7584 | 1.5764
831.7643 | 1.3895
831.7702 | 1.3012
831.7761 | 1.4083
831.782 | 1.4912
831.7879 | 1.3849
831.7938 | 1.3054
831.7997 | 1.2827
831.8056 | 1.2983
831.8115 | 1.3273
831.8174 | 1.249
831.8233 | 1.2937
831.8293 | 1.3687
831.8352 | 1.3701
831.8411 | 1.4319
831.847 | 1.306
831.8529 | 1.3357
831.8588 | 1.4334
831.8647 | 1.36
831.8706 | 1.3711
831.8765 | 1.4656
831.8824 | 1.4156
831.8883 | 1.4118
831.8942 | 1.382
831.9002 | 1.4474
831.9061 | 1.5881
831.912 | 1.5802
831.9179 | 1.4723
831.9238 | 1.3638
831.9297 | 1.4389
831.9356 | 1.4314
831.9415 | 1.3326
831.9474 | 1.3776
831.9533 | 1.5204
831.9592 | 1.3748
831.9651 | 1.3246
831.971 | 1.3072
831.9769 | 1.372
831.9828 | 1.2988
831.9888 | 1.3793
831.9947 | 1.3979
832.0006 | 1.3951
832.0065 | 1.3826
832.0124 | 1.3334
832.0183 | 1.3073
832.0242 | 1.3235
832.0301 | 1.2674
832.036 | 1.2556
832.0419 | 1.2345
832.0478 | 1.4348
832.0537 | 1.3683
832.0597 | 1.3544
832.0656 | 1.375
832.0715 | 1.3901
832.0774 | 1.3722
832.0833 | 1.3611
832.0892 | 1.4035
832.0951 | 1.3503
832.101 | 1.421
832.1069 | 1.358
832.1128 | 1.3922
832.1187 | 1.3488
832.1246 | 1.3937
832.1305 | 1.4356
832.1364 | 1.3934
832.1424 | 1.3471
832.1483 | 1.3472
832.1542 | 1.3466
832.1601 | 1.3774
832.166 | 1.2815
832.1719 | 1.3716
832.1778 | 1.3385
832.1837 | 1.2825
832.1896 | 1.3173
832.1956 | 1.3233
832.2014 | 1.3482
832.2073 | 1.2784
832.2132 | 1.2206
832.2192 | 1.3081
832.2251 | 1.2613
832.231 | 1.264
832.2369 | 1.319
832.2428 | 1.3683
832.2487 | 1.3448
832.2546 | 1.2742
832.2605 | 1.2478
832.2664 | 1.2482
832.2723 | 1.2683
832.2782 | 1.2948
832.2842 | 1.3659
832.2901 | 1.2925
832.296 | 1.3602
832.3019 | 1.2617
832.3078 | 1.2602
832.3137 | 1.2563
832.3196 | 1.2681
832.3255 | 1.3014
832.3314 | 1.3032
832.3373 | 1.3309
832.3433 | 1.3071
832.3492 | 1.3122
832.3551 | 1.3491
832.361 | 1.3654
832.3669 | 1.5353
832.3728 | 1.6478
832.3787 | 1.5697
832.3846 | 1.6367
832.3905 | 2.1574
832.3964 | 2.3097
832.4023 | 2.1184
832.4082 | 2.0882
832.4141 | 1.9523
832.4201 | 2.1262
832.426 | 2.2307
832.4318 | 1.8752
832.4378 | 1.6957
832.4437 | 1.6962
832.4496 | 1.6432
832.4555 | 1.692
832.4614 | 1.6264
832.4673 | 1.5691
832.4732 | 1.5821
832.4791 | 1.6234
832.4851 | 1.5763
832.491 | 1.6094
832.4969 | 1.6595
832.5028 | 1.6054
832.5087 | 1.6303
832.5146 | 1.6234
832.5205 | 1.8029
832.5264 | 2.0733
832.5323 | 2.0167
832.5382 | 1.7369
832.5441 | 1.6115
832.55 | 1.6871
832.5559 | 1.608
832.5618 | 1.6076
832.5678 | 1.6649
832.5737 | 1.7101
832.5796 | 1.6157
832.5855 | 1.5843
832.5914 | 1.9305
832.5973 | 2.1793
832.6032 | 2.4466
832.6092 | 2.6325
832.6151 | 3.2926
832.6209 | 4.0197
832.6269 | 5.1581
832.6328 | 6.7812
832.6387 | 8.9975
832.6446 | 9.7101
832.6505 | 10.6681
832.6564 | 11.5797
832.6623 | 9.7577
832.6683 | 6.0088
832.6741 | 3.647
832.68 | 2.1343
832.6859 | 1.7118
832.6919 | 1.5874
832.6978 | 1.4846
832.7037 | 1.4642
832.7096 | 1.479
832.7155 | 1.4939
832.7214 | 1.4279
832.7273 | 1.5319
832.7332 | 1.7664
832.7392 | 1.702
832.7451 | 1.6057
832.751 | 1.5055
832.7569 | 1.5205
832.7628 | 1.4726
832.7687 | 1.4525
832.7746 | 1.4322
832.7805 | 1.3927
832.7864 | 1.2919
832.7924 | 1.383
832.7983 | 1.4572
832.8042 | 1.437
832.8101 | 1.4018
832.816 | 1.3333
832.8219 | 1.3389
832.8278 | 1.2887
832.8338 | 1.3389
832.8397 | 1.3723
832.8456 | 1.4719
832.8514 | 1.3893
832.8574 | 1.3849
832.8633 | 1.3346
832.8692 | 1.3814
832.8751 | 1.4381
832.881 | 1.3597
832.8869 | 1.4045
832.8928 | 1.4203
832.8987 | 1.3885
832.9047 | 1.4095
832.9106 | 1.4227
832.9165 | 1.4526
832.9224 | 1.5237
832.9283 | 1.5427
832.9342 | 1.4389
832.9401 | 1.4299
832.946 | 1.3853
832.9519 | 1.2651
832.9578 | 1.4285
832.9638 | 1.4833
832.9697 | 1.379
832.9756 | 1.3796
832.9815 | 1.3291
832.9874 | 1.3699
832.9933 | 1.4557
832.9992 | 1.3799
833.0051 | 1.3452
833.011 | 1.3092
833.017 | 1.3427
833.0229 | 1.313
833.0288 | 1.2527
833.0347 | 1.2957
833.0406 | 1.3983
833.0465 | 1.4146
833.0524 | 1.2558
833.0583 | 1.3225
833.0642 | 1.4025
833.0702 | 1.3591
833.0761 | 1.4069
833.082 | 1.4358
833.0879 | 1.4591
833.0938 | 1.4292
833.0997 | 1.4393
833.1056 | 1.3841
833.1115 | 1.3969
833.1174 | 1.3392
833.1234 | 1.4227
833.1293 | 1.4095
833.1352 | 1.3361
833.1411 | 1.3291
833.147 | 1.3421
833.1529 | 1.3841
833.1588 | 1.3756
833.1647 | 1.2822
833.1707 | 1.339
833.1766 | 1.366
833.1825 | 1.3331
833.1884 | 1.4996
833.1943 | 1.5493
833.2002 | 1.4755
833.2061 | 1.4773
833.212 | 1.4987
833.218 | 1.452
833.2239 | 1.3918
833.2298 | 1.286
833.2357 | 1.3522
833.2416 | 1.3406
833.2475 | 1.314
833.2534 | 1.4165
833.2593 | 1.4333
833.2652 | 1.2516
833.2712 | 1.2449
833.2771 | 1.2009
833.283 | 1.2516
833.2889 | 1.2597
833.2948 | 1.2999
833.3007 | 1.2065
833.3066 | 1.2483
833.3125 | 1.2625
833.3185 | 1.2486
833.3244 | 1.2968
833.3303 | 1.2902
833.3362 | 1.3407
833.3421 | 1.3441
833.348 | 1.3619
833.3539 | 1.3358
833.3598 | 1.3461
833.3658 | 1.422
833.3717 | 1.467
833.3776 | 1.5104
833.3835 | 1.5967
833.3894 | 1.9011
833.3953 | 2.3137
833.4012 | 2.1656
833.4071 | 2.0285
833.4131 | 2.2941
833.419 | 2.3772
833.4249 | 2.2663
833.4308 | 2.1918
833.4367 | 1.8033
833.4426 | 1.8201
833.4485 | 1.8335
833.4544 | 1.5883
833.4604 | 1.5513
833.4662 | 1.4876
833.4722 | 1.627
833.4781 | 1.732
833.484 | 1.863
833.4899 | 2.2232
833.4958 | 2.7708
833.5017 | 3.7412
833.5076 | 4.5267
833.5136 | 5.6328
833.5195 | 9.3997
833.5254 | 10.283
833.5313 | 10.6168
833.5372 | 8.111
833.5431 | 5.6812
833.549 | 3.7784
833.555 | 2.2794
833.5609 | 1.8142
833.5668 | 1.8616
833.5727 | 1.7021
833.5786 | 1.7714
833.5845 | 1.8679
833.5904 | 1.961
833.5964 | 2.1218
833.6023 | 2.2729
833.6082 | 2.1715
833.6141 | 2.1752
833.62 | 2.8158
833.6259 | 3.1158
833.6318 | 3.5291
833.6377 | 4.1546
833.6437 | 4.4826
833.6496 | 5.6391
833.6555 | 5.9475
833.6614 | 5.6714
833.6673 | 3.9693
833.6732 | 2.9772
833.6791 | 2.3379
833.6851 | 1.8446
833.691 | 1.5974
833.6969 | 1.512
833.7028 | 1.6619
833.7087 | 1.5785
833.7146 | 1.4275
833.7205 | 1.4572
833.7265 | 1.4608
833.7323 | 1.3738
833.7382 | 1.5743
833.7442 | 1.7
833.7501 | 1.5883
833.756 | 1.4061
833.7619 | 1.3916
833.7678 | 1.4639
833.7737 | 1.4494
833.7797 | 1.5405
833.7856 | 1.5055
833.7915 | 1.4259
833.7974 | 1.6606
833.8033 | 1.5744
833.8093 | 1.4103
833.8152 | 1.407
833.8211 | 1.5006
833.827 | 1.5714
833.8329 | 1.4083
833.8388 | 1.3804
833.8447 | 1.3651
833.8507 | 1.3616
833.8565 | 1.3147
833.8624 | 1.2721
833.8684 | 1.3855
833.8743 | 1.392
833.8802 | 1.4541
833.8861 | 1.3985
833.892 | 1.5399
833.8979 | 1.4729
833.9039 | 1.484
833.9098 | 1.4985
833.9157 | 1.5423
833.9216 | 1.558
833.9275 | 1.3781
833.9335 | 1.3887
833.9394 | 1.5352
833.9453 | 1.4341
833.9512 | 1.4099
833.9571 | 1.4293
833.963 | 1.3183
833.9689 | 1.4104
833.9748 | 1.4159
833.9808 | 1.5192
833.9866 | 1.446
833.9926 | 1.4001
833.9985 | 1.5087
834.0044 | 1.5176
834.0103 | 1.4448
834.0162 | 1.3
834.0221 | 1.3161
834.0281 | 1.4389
834.034 | 1.4036
834.0399 | 1.3643
834.0458 | 1.3618
834.0517 | 1.366
834.0576 | 1.4042
834.0636 | 1.4352
834.0695 | 1.4103
834.0753 | 1.3675
834.0813 | 1.3646
834.0872 | 1.3432
834.0931 | 1.3319
834.099 | 1.2652
834.105 | 1.3072
834.1109 | 1.3987
834.1168 | 1.3456
834.1227 | 1.2962
834.1286 | 1.3392
834.1345 | 1.2944
834.1405 | 1.3271
834.1464 | 1.3264
834.1523 | 1.4105
834.1582 | 1.3563
834.1641 | 1.315
834.17 | 1.3238
834.1759 | 1.3357
834.1818 | 1.352
834.1878 | 1.3535
834.1937 | 1.326
834.1996 | 1.4071
834.2055 | 1.3339
834.2114 | 1.385
834.2174 | 1.4554
834.2232 | 1.3454
834.2292 | 1.41
834.2351 | 1.344
834.241 | 1.255
834.2469 | 1.3095
834.2528 | 1.3345
834.2587 | 1.4141
834.2647 | 1.2912
834.2706 | 1.2702
834.2765 | 1.2991
834.2824 | 1.3095
834.2883 | 1.2187
834.2943 | 1.282
834.3002 | 1.4029
834.3061 | 1.3684
834.312 | 1.3154
834.3179 | 1.2599
834.3238 | 1.2464
834.3298 | 1.3071
834.3357 | 1.3843
834.3416 | 1.3467
834.3475 | 1.3973
834.3534 | 1.3767
834.3593 | 1.4954
834.3652 | 1.5047
834.3712 | 1.4622
834.3771 | 1.6985
834.383 | 1.707
834.3889 | 1.8262
834.3948 | 1.8659
834.4007 | 2.0209
834.4067 | 1.8531
834.4126 | 2.0424
834.4185 | 2.0358
834.4244 | 1.8295
834.4303 | 1.7743
834.4362 | 1.8318
834.4421 | 1.8043
834.448 | 1.8012
834.454 | 1.752
834.4599 | 1.6107
834.4658 | 1.4995
834.4717 | 1.5799
834.4776 | 1.474
834.4835 | 1.5849
834.4894 | 1.8087
834.4954 | 2.1514
834.5013 | 2.6011
834.5072 | 3.1185
834.5131 | 3.8273
834.5191 | 5.2827
834.525 | 6.921
834.5309 | 8.0591
834.5368 | 6.887
834.5427 | 6.1624
834.5486 | 4.7618
834.5545 | 3.0779
834.5605 | 2.336
834.5664 | 2.0992
834.5723 | 2.0887
834.5782 | 2.1331
834.5841 | 2.4566
834.5901 | 3.5246
834.596 | 4.0881
834.6019 | 4.8299
834.6078 | 6.8813
834.6137 | 10.4574
834.6196 | 13.0002
834.6255 | 16.7599
834.6315 | 21.6781
834.6374 | 20.2402
834.6433 | 17.0386
834.6492 | 12.5007
834.6552 | 9.3607
834.661 | 6.1913
834.6669 | 4.6566
834.6729 | 3.9025
834.6788 | 2.8738
834.6847 | 2.087
834.6906 | 1.668
834.6965 | 1.5569
834.7025 | 1.6261
834.7084 | 1.39
834.7143 | 1.5401
834.7202 | 1.4635
834.7261 | 1.4383
834.732 | 1.483
834.738 | 1.4996
834.7439 | 1.5288
834.7498 | 1.559
834.7557 | 1.5451
834.7616 | 1.3361
834.7676 | 1.2805
834.7735 | 1.4084
834.7794 | 1.47
834.7853 | 1.549
834.7912 | 1.4384
834.7971 | 1.4696
834.8031 | 1.4982
834.809 | 1.4202
834.8149 | 1.3899
834.8208 | 1.4135
834.8267 | 1.3579
834.8327 | 1.3013
834.8386 | 1.282
834.8445 | 1.3195
834.8504 | 1.4005
834.8563 | 1.3844
834.8622 | 1.4104
834.8682 | 1.4119
834.8741 | 1.356
834.88 | 1.3086
834.8859 | 1.3875
834.8918 | 1.4091
834.8977 | 1.433
834.9037 | 1.4897
834.9096 | 1.5989
834.9155 | 1.5869
834.9214 | 1.4667
834.9274 | 1.4716
834.9333 | 1.4617
834.9392 | 1.4033
834.9451 | 1.3644
834.951 | 1.3137
834.9569 | 1.3903
834.9628 | 1.326
834.9688 | 1.3257
834.9747 | 1.3746
834.9806 | 1.3637
834.9865 | 1.326
834.9924 | 1.2744
834.9984 | 1.2343
835.0043 | 1.34
835.0102 | 1.4058
835.0161 | 1.4088
835.022 | 1.393
835.028 | 1.3124
835.0339 | 1.3892
835.0398 | 1.3466
835.0457 | 1.3393
835.0516 | 1.3806
835.0575 | 1.2928
835.0635 | 1.2695
835.0694 | 1.3854
835.0753 | 1.392
835.0812 | 1.3551
835.0871 | 1.3113
835.0931 | 1.2813
835.099 | 1.2999
835.1049 | 1.2742
835.1108 | 1.3494
835.1167 | 1.2946
835.1227 | 1.3564
835.1286 | 1.4145
835.1345 | 1.4094
835.1404 | 1.4397
835.1463 | 1.4017
835.1522 | 1.3242
835.1582 | 1.3486
835.1641 | 1.3525
835.17 | 1.4342
835.1759 | 1.3996
835.1818 | 1.4659
835.1878 | 1.4416
835.1937 | 1.3763
835.1996 | 1.3059
835.2055 | 1.298
835.2114 | 1.2694
835.2174 | 1.2983
835.2233 | 1.29
835.2292 | 1.3094
835.2351 | 1.3389
835.241 | 1.3253
835.2469 | 1.419
835.2529 | 1.3387
835.2588 | 1.3157
835.2647 | 1.4107
835.2706 | 1.4362
835.2765 | 1.2704
835.2825 | 1.2142
835.2884 | 1.2309
835.2943 | 1.2604
835.3002 | 1.3842
835.3061 | 1.4275
835.3121 | 1.3442
835.318 | 1.2873
835.3239 | 1.2415
835.3298 | 1.283
835.3357 | 1.2591
835.3416 | 1.3011
835.3476 | 1.4301
835.3535 | 1.5633
835.3594 | 1.6991
835.3653 | 1.9864
835.3713 | 2.1992
835.3772 | 2.2323
835.3831 | 2.4169
835.389 | 2.3259
835.3949 | 2.3585
835.4008 | 2.2441
835.4067 | 2.0753
835.4126 | 2.1869
835.4186 | 2.1399
835.4245 | 1.9417
835.4304 | 1.8188
835.4363 | 1.9381
835.4423 | 1.8121
835.4482 | 1.5963
835.4541 | 1.6053
835.46 | 1.5898
835.466 | 1.7028
835.4719 | 1.7537
835.4778 | 1.6829
835.4837 | 1.8366
835.4896 | 2.3719
835.4956 | 3.0975
835.5015 | 4.9392
835.5074 | 9.3545
835.5133 | 19.9912
835.5192 | 35.2623
835.5251 | 55.4173
835.531 | 91.7061
835.537 | 110.1333
835.5429 | 119.2773
835.5488 | 113.1096
835.5547 | 76.2117
835.5607 | 35.081
835.5666 | 15.4317
835.5725 | 6.0031
835.5784 | 3.0298
835.5843 | 2.4099
835.5903 | 2.0786
835.5962 | 2.3378
835.6021 | 3.1639
835.608 | 3.9638
835.614 | 5.5699
835.6199 | 6.0853
835.6258 | 7.4994
835.6317 | 9.9434
835.6376 | 11.3294
835.6436 | 8.6847
835.6495 | 6.0245
835.6554 | 5.6528
835.6613 | 4.5273
835.6672 | 3.296
835.6731 | 2.6299
835.679 | 2.2696
835.685 | 1.9614
835.6909 | 1.687
835.6968 | 1.7175
835.7027 | 1.7753
835.7087 | 1.6834
835.7146 | 1.5759
835.7205 | 1.5741
835.7264 | 1.6456
835.7323 | 1.6132
835.7383 | 1.5444
835.7442 | 1.5098
835.7501 | 1.5307
835.756 | 1.5861
835.762 | 1.597
835.7679 | 1.5072
835.7738 | 1.4387
835.7797 | 1.3954
835.7857 | 1.4774
835.7916 | 1.5324
835.7975 | 1.4638
835.8034 | 1.5122
835.8094 | 1.499
835.8153 | 1.4277
835.8212 | 1.4227
835.8271 | 1.4213
835.833 | 1.3171
835.839 | 1.365
835.8449 | 1.3363
835.8508 | 1.3325
835.8567 | 1.429
835.8626 | 1.5666
835.8685 | 1.5871
835.8745 | 1.423
835.8804 | 1.4064
835.8863 | 1.4709
835.8922 | 1.4757
835.8981 | 1.4038
835.904 | 1.5161
835.91 | 1.6111
835.9159 | 1.7749
835.9218 | 1.6545
835.9277 | 1.5614
835.9337 | 1.5034
835.9396 | 1.4855
835.9455 | 1.4176
835.9514 | 1.4482
835.9574 | 1.492
835.9633 | 1.3862
835.9692 | 1.4394
835.9751 | 1.5741
835.981 | 1.4129
835.987 | 1.3016
835.9929 | 1.3966
835.9988 | 1.3964
836.0047 | 1.3642
836.0107 | 1.3853
836.0166 | 1.4653
836.0225 | 1.4837
836.0284 | 1.3118
836.0343 | 1.3137
836.0403 | 1.3214
836.0462 | 1.3804
836.0521 | 1.3923
836.058 | 1.4051
836.064 | 1.3323
836.0699 | 1.3825
836.0758 | 1.4003
836.0817 | 1.3909
836.0877 | 1.4474
836.0936 | 1.3547
836.0995 | 1.3342
836.1054 | 1.4638
836.1113 | 1.4012
836.1173 | 1.3242
836.1232 | 1.4509
836.1291 | 1.3845
836.135 | 1.3311
836.141 | 1.4212
836.1469 | 1.4824
836.1528 | 1.3979
836.1587 | 1.3306
836.1646 | 1.3407
836.1706 | 1.388
836.1765 | 1.3351
836.1824 | 1.473
836.1883 | 1.3809
836.1943 | 1.3655
836.2002 | 1.3688
836.2061 | 1.3445
836.212 | 1.2759
836.218 | 1.3279
836.2239 | 1.3944
836.2298 | 1.355
836.2357 | 1.3818
836.2416 | 1.4294
836.2476 | 1.3064
836.2535 | 1.3115
836.2594 | 1.3444
836.2653 | 1.3498
836.2713 | 1.411
836.2772 | 1.2829
836.2831 | 1.3216
836.289 | 1.3428
836.2949 | 1.362
836.3009 | 1.3347
836.3068 | 1.2966
836.3127 | 1.3289
836.3186 | 1.3335
836.3246 | 1.3131
836.3305 | 1.3147
836.3364 | 1.3642
836.3423 | 1.2723
836.3482 | 1.3209
836.3542 | 1.5422
836.3601 | 1.6177
836.366 | 1.6629
836.3719 | 1.7374
836.3779 | 1.9308
836.3838 | 2.0024
836.3897 | 1.9855
836.3956 | 1.9994
836.4015 | 2.1325
836.4075 | 2.0347
836.4134 | 2.1334
836.4193 | 2.133
836.4252 | 2.105
836.4312 | 2.0365
836.4371 | 2.0257
836.443 | 1.8496
836.4489 | 1.5753
836.4549 | 1.6746
836.4608 | 1.7789
836.4667 | 1.7955
836.4726 | 1.6293
836.4785 | 1.6588
836.4845 | 1.9375
836.4904 | 2.059
836.4963 | 2.397
836.5022 | 2.8528
836.5082 | 4.174
836.5141 | 6.8132
836.52 | 12.2973
836.5259 | 18.3587
836.5318 | 28.8114
836.5378 | 38.9503
836.5437 | 46.9228
836.5496 | 48.0348
836.5555 | 39.7174
836.5615 | 23.724
836.5674 | 13.1519
836.5733 | 5.7158
836.5792 | 3.3377
836.5852 | 3.0035
836.5911 | 3.0853
836.597 | 4.1458
836.6029 | 6.0213
836.6088 | 8.6992
836.6148 | 14.5092
836.6207 | 21.6364
836.6266 | 29.9364
836.6325 | 41.6658
836.6385 | 50.1643
836.6444 | 51.1563
836.6503 | 51.9021
836.6562 | 42.8188
836.6621 | 25.3837
836.6681 | 15.3428
836.674 | 6.0679
836.6799 | 3.761
836.6858 | 3.0502
836.6918 | 2.9923
836.6977 | 3.3376
836.7037 | 4.1441
836.7096 | 4.1987
836.7155 | 3.4689
836.7214 | 2.8363
836.7274 | 2.4206
836.7333 | 1.949
836.7392 | 1.6263
836.7451 | 1.5187
836.751 | 1.7099
836.757 | 1.6847
836.7629 | 1.5871
836.7688 | 1.656
836.7747 | 1.5463
836.7807 | 1.5687
836.7866 | 1.7175
836.7925 | 1.5534
836.7984 | 1.6241
836.8043 | 1.5945
836.8103 | 1.6175
836.8162 | 1.5308
836.8221 | 1.3637
836.828 | 1.3506
836.834 | 1.4615
836.8399 | 1.4353
836.8458 | 1.4
836.8517 | 1.4799
836.8577 | 1.3702
836.8636 | 1.3593
836.8695 | 1.4019
836.8754 | 1.4089
836.8813 | 1.4649
836.8873 | 1.5736
836.8932 | 1.5116
836.8991 | 1.6799
836.9051 | 1.8669
836.911 | 1.8699
836.9169 | 1.7279
836.9229 | 1.5879
836.9288 | 1.5883
836.9347 | 1.5385
836.9406 | 1.4458
836.9466 | 1.5251
836.9525 | 1.6693
836.9584 | 1.497
836.9643 | 1.3462
836.9702 | 1.3121
836.9762 | 1.3766
836.9821 | 1.4441
836.988 | 1.4331
836.9939 | 1.4427
836.9999 | 1.4242
837.0058 | 1.4912
837.0117 | 1.4737
837.0176 | 1.3975
837.0236 | 1.4131
837.0295 | 1.3111
837.0354 | 1.3961
837.0413 | 1.4449
837.0473 | 1.4994
837.0532 | 1.4684
837.0591 | 1.4177
837.0651 | 1.5349
837.071 | 1.6159
837.0769 | 1.621
837.0828 | 1.481
837.0888 | 1.4991
837.0947 | 1.5092
837.1006 | 1.3666
837.1065 | 1.3735
837.1125 | 1.3844
837.1184 | 1.3088
837.1243 | 1.3526
837.1302 | 1.424
837.1361 | 1.4697
837.1421 | 1.4266
837.148 | 1.3335
837.1539 | 1.4147
837.1598 | 1.2954
837.1658 | 1.311
837.1717 | 1.3657
837.1776 | 1.4265
837.1836 | 1.4524
837.1895 | 1.3771
837.1954 | 1.3808
837.2014 | 1.2791
837.2073 | 1.3272
837.2132 | 1.3365
837.2191 | 1.3375
837.225 | 1.4033
837.231 | 1.3964
837.2369 | 1.5559
837.2428 | 1.5377
837.2487 | 1.3887
837.2547 | 1.3815
837.2606 | 1.4187
837.2665 | 1.3289
837.2724 | 1.4138
837.2784 | 1.4605
837.2843 | 1.4446
837.2902 | 1.2733
837.2962 | 1.2379
837.3021 | 1.341
837.308 | 1.3229
837.3139 | 1.3505
837.3199 | 1.3431
837.3258 | 1.2837
837.3317 | 1.3118
837.3376 | 1.3347
837.3436 | 1.2683
837.3495 | 1.2507
837.3554 | 1.414
837.3613 | 1.515
837.3672 | 1.726
837.3732 | 1.6896
837.3792 | 1.7166
837.3851 | 1.678
837.391 | 2.0145
837.3969 | 2.3092
837.4028 | 2.1936
837.4088 | 2.012
837.4147 | 2.0772
837.4206 | 2.0077
837.4265 | 2.05
837.4325 | 1.9022
837.4384 | 1.8299
837.4443 | 1.9945
837.4502 | 1.787
837.4562 | 1.7838
837.4621 | 1.8055
837.468 | 1.8942
837.474 | 1.8042
837.4799 | 1.6468
837.4858 | 1.5644
837.4918 | 1.7903
837.4977 | 2.0192
837.5036 | 2.3142
837.5095 | 3.0467
837.5154 | 5.1145
837.5214 | 8.9377
837.5273 | 15.4939
837.5332 | 25.973
837.5391 | 49.4612
837.545 | 63.8512
837.551 | 75.1611
837.557 | 87.4262
837.5629 | 82.0817
837.5688 | 58.4002
837.5747 | 29.2191
837.5806 | 13.3105
837.5866 | 5.7046
837.5925 | 3.3791
837.5984 | 3.0883
837.6043 | 3.4643
837.6103 | 4.5501
837.6162 | 5.6769
837.6221 | 7.6142
837.6281 | 10.6337
837.634 | 13.7632
837.6399 | 21.2323
837.6459 | 27.3174
837.6518 | 24.7956
837.6577 | 18.9948
837.6636 | 11.8594
837.6695 | 6.211
837.6755 | 4.0221
837.6814 | 2.6006
837.6873 | 2.3689
837.6932 | 2.2581
837.6992 | 2.2341
837.7051 | 2.761
837.7111 | 2.7048
837.717 | 2.4446
837.7229 | 2.1258
837.7288 | 1.9669
837.7348 | 1.9017
837.7407 | 1.8118
837.7466 | 1.4739
837.7525 | 1.5326
837.7584 | 1.661
837.7644 | 1.6842
837.7703 | 1.588
837.7762 | 1.5101
837.7822 | 1.5559
837.7881 | 1.6061
837.794 | 1.598
837.8 | 1.5451
837.8059 | 1.4604
837.8118 | 1.4438
837.8177 | 1.5417
837.8237 | 1.5686
837.8296 | 1.4933
837.8355 | 1.4165
837.8415 | 1.4853
837.8474 | 1.3407
837.8533 | 1.3344
837.8593 | 1.4675
837.8652 | 1.4582
837.8711 | 1.4698
837.877 | 1.4005
837.8829 | 1.4368
837.8889 | 1.4817
837.8948 | 1.5159
837.9007 | 1.5127
837.9067 | 1.5759
837.9126 | 1.6956
837.9185 | 1.5941
837.9245 | 1.4637
837.9304 | 1.5086
837.9363 | 1.5815
837.9422 | 1.6537
837.9482 | 1.4743
837.9541 | 1.4922
837.96 | 1.4757
837.966 | 1.4413
837.9719 | 1.4047
837.9778 | 1.4356
837.9838 | 1.4088
837.9897 | 1.4888
837.9956 | 1.4393
838.0016 | 1.4532
838.0075 | 1.422
838.0134 | 1.4468
838.0193 | 1.4464
838.0253 | 1.4674
838.0312 | 1.4213
838.0371 | 1.432
838.0431 | 1.3211
838.049 | 1.3887
838.0549 | 1.3596
838.0608 | 1.4441
838.0668 | 1.3904
838.0727 | 1.3756
838.0786 | 1.4487
838.0846 | 1.3924
838.0905 | 1.4056
838.0964 | 1.3842
838.1024 | 1.428
838.1083 | 1.347
838.1142 | 1.322
838.1201 | 1.3324
838.1261 | 1.2578
838.132 | 1.3152
838.1379 | 1.4036
838.1439 | 1.3874
838.1498 | 1.4385
838.1557 | 1.4536
838.1616 | 1.3826
838.1676 | 1.4682
838.1735 | 1.3781
838.1794 | 1.2405
838.1854 | 1.269
838.1913 | 1.2901
838.1972 | 1.4116
838.2032 | 1.5345
838.2091 | 1.4286
838.215 | 1.4095
838.2209 | 1.4282
838.2269 | 1.5106
838.2328 | 1.5314
838.2387 | 1.4497
838.2447 | 1.395
838.2506 | 1.3667
838.2565 | 1.4039
838.2624 | 1.3202
838.2684 | 1.31
838.2743 | 1.3102
838.2802 | 1.3365
838.2862 | 1.3782
838.2921 | 1.3555
838.298 | 1.3154
838.3039 | 1.2377
838.3099 | 1.3253
838.3158 | 1.3226
838.3217 | 1.3548
838.3276 | 1.3386
838.3336 | 1.3948
838.3395 | 1.3808
838.3454 | 1.402
838.3514 | 1.4949
838.3573 | 1.4502
838.3632 | 1.4819
838.3692 | 1.5857
838.3751 | 1.6255
838.381 | 1.6739
838.387 | 1.6073
838.3929 | 1.7113
838.3988 | 1.8081
838.4047 | 1.7248
838.4107 | 1.9695
838.4166 | 2.1316
838.4225 | 2.1592
838.4284 | 2.0188
838.4344 | 1.8246
838.4403 | 1.7818
838.4463 | 1.8646
838.4522 | 1.8064
838.4581 | 1.9388
838.464 | 1.847
838.47 | 1.5745
838.4759 | 1.5703
838.4818 | 1.4976
838.4878 | 1.6337
838.4937 | 1.5937
838.4996 | 1.7039
838.5055 | 1.8685
838.5115 | 1.9019
838.5174 | 2.3593
838.5233 | 3.0211
838.5292 | 4.2215
838.5352 | 6.7633
838.5412 | 12.6971
838.5471 | 16.0426
838.553 | 21.2086
838.5589 | 30.2704
838.5648 | 28.1094
838.5708 | 20.6624
838.5767 | 14.9342
838.5826 | 7.7805
838.5886 | 4.2925
838.5945 | 2.9184
838.6004 | 2.7032
838.6064 | 3.055
838.6123 | 3.8659
838.6182 | 4.5338
838.6241 | 6.5406
838.6301 | 8.626
838.636 | 11.3158
838.642 | 13.1624
838.6479 | 14.5277
838.6538 | 14.579
838.6597 | 10.7077
838.6657 | 5.6358
838.6716 | 4.0201
838.6776 | 3.1526
838.6835 | 2.6074
838.6894 | 2.7515
838.6953 | 3.0224
838.7012 | 4.6827
838.7072 | 6.1747
838.7132 | 7.1044
838.7191 | 9.7229
838.725 | 10.4507
838.7309 | 7.5767
838.7368 | 5.3347
838.7428 | 3.3914
838.7487 | 2.2317
838.7547 | 1.7851
838.7606 | 1.6464
838.7665 | 1.4708
838.7724 | 1.5133
838.7784 | 1.4381
838.7843 | 1.4804
838.7902 | 1.4287
838.7962 | 1.4886
838.8021 | 1.5454
838.808 | 1.4961
838.814 | 1.4922
838.8199 | 1.4574
838.8258 | 1.4355
838.8317 | 1.4814
838.8377 | 1.4309
838.8436 | 1.397
838.8496 | 1.4325
838.8555 | 1.3615
838.8614 | 1.3846
838.8674 | 1.3809
838.8733 | 1.3861
838.8792 | 1.3298
838.8851 | 1.375
838.8911 | 1.3759
838.897 | 1.4189
838.9029 | 1.585
838.9089 | 1.5202
838.9148 | 1.6965
838.9207 | 1.6327
838.9267 | 1.5301
838.9326 | 1.4611
838.9385 | 1.4988
838.9444 | 1.3728
838.9504 | 1.4219
838.9564 | 1.3964
838.9623 | 1.4362
838.9682 | 1.4526
838.9741 | 1.3337
838.9801 | 1.2574
838.986 | 1.2973
838.9919 | 1.327
838.9979 | 1.4018
839.0038 | 1.454
839.0097 | 1.4015
839.0157 | 1.3146
839.0216 | 1.3517
839.0275 | 1.2732
839.0335 | 1.3351
839.0394 | 1.3832
839.0453 | 1.3682
839.0513 | 1.4198
839.0572 | 1.3234
839.0631 | 1.3507
839.0691 | 1.463
839.075 | 1.4545
839.0809 | 1.5216
839.0868 | 1.5161
839.0928 | 1.6097
839.0987 | 1.5876
839.1046 | 1.5063
839.1106 | 1.3967
839.1165 | 1.3935
839.1224 | 1.3912
839.1284 | 1.3205
839.1343 | 1.362
839.1402 | 1.3094
839.1462 | 1.318
839.1521 | 1.4113
839.158 | 1.3359
839.164 | 1.2802
839.1699 | 1.27
839.1758 | 1.2667
839.1818 | 1.3693
839.1877 | 1.4287
839.1936 | 1.4159
839.1996 | 1.5007
839.2055 | 1.4096
839.2114 | 1.3325
839.2174 | 1.3743
839.2233 | 1.4196
839.2292 | 1.4626
839.2352 | 1.4337
839.2411 | 1.3315
839.247 | 1.3559
839.253 | 1.3247
839.2589 | 1.3546
839.2648 | 1.3113
839.2708 | 1.3282
839.2767 | 1.3294
839.2826 | 1.3487
839.2886 | 1.3017
839.2945 | 1.2823
839.3004 | 1.3701
839.3064 | 1.294
839.3123 | 1.2609
839.3182 | 1.2431
839.3242 | 1.3514
839.3301 | 1.3458
839.336 | 1.3684
839.342 | 1.2899
839.3479 | 1.3337
839.3538 | 1.3263
839.3598 | 1.3501
839.3657 | 1.3639
839.3716 | 1.3846
839.3776 | 1.6183
839.3835 | 1.79
839.3894 | 1.8678
839.3954 | 1.9425
839.4013 | 2.0573
839.4072 | 2.115
839.4132 | 2.2075
839.4191 | 2.3622
839.425 | 2.5935
839.431 | 2.3002
839.4369 | 2.1703
839.4429 | 2.2125
839.4488 | 2.0983
839.4547 | 1.8999
839.4606 | 1.6747
839.4666 | 1.6134
839.4725 | 1.626
839.4784 | 1.5211
839.4844 | 1.5658
839.4903 | 1.6329
839.4962 | 1.695
839.5022 | 1.6864
839.5081 | 1.7256
839.514 | 1.9238
839.52 | 1.9623
839.5259 | 2.0508
839.5318 | 2.1916
839.5377 | 2.7581
839.5437 | 3.33
839.5497 | 4.134
839.5556 | 4.6326
839.5615 | 4.9694
839.5674 | 4.9726
839.5734 | 4.9252
839.5793 | 4.2413
839.5853 | 2.8984
839.5912 | 2.373
839.5971 | 2.2552
839.6031 | 2.0037
839.609 | 2.1613
839.6149 | 2.4465
839.6209 | 2.9216
839.6268 | 3.7338
839.6328 | 4.1725
839.6387 | 4.9204
839.6446 | 5.9511
839.6505 | 6.062
839.6564 | 5.2157
839.6624 | 4.0109
839.6684 | 3.0857
839.6743 | 2.2326
839.6802 | 1.879
839.6861 | 2.0216
839.6921 | 2.1862
839.698 | 2.2421
839.7039 | 2.6946
839.7099 | 3.5196
839.7158 | 4.1334
839.7217 | 4.9089
839.7277 | 5.5634
839.7336 | 4.7054
839.7395 | 3.4343
839.7455 | 2.6464
839.7514 | 2.1267
839.7574 | 1.7737
839.7633 | 1.7522
839.7692 | 1.7031
839.7752 | 1.6788
839.7811 | 1.5997
839.787 | 1.572
839.793 | 1.4155
839.7989 | 1.4639
839.8048 | 1.4541
839.8108 | 1.4398
839.8167 | 1.2865
839.8227 | 1.4518
839.8286 | 1.5173
839.8345 | 1.4825
839.8405 | 1.3751
839.8464 | 1.3556
839.8523 | 1.3601
839.8583 | 1.4477
839.8642 | 1.4191
839.8701 | 1.3785
839.8761 | 1.3085
839.882 | 1.4149
839.8879 | 1.5255
839.8938 | 1.4719
839.8998 | 1.5964
839.9057 | 1.5437
839.9117 | 1.6446
839.9176 | 1.7278
839.9235 | 1.5935
839.9295 | 1.6314
839.9354 | 1.5361
839.9414 | 1.5616
839.9473 | 1.4938
839.9532 | 1.505
839.9592 | 1.4249
839.9651 | 1.2661
839.971 | 1.4195
839.977 | 1.4249
839.9829 | 1.4058
839.9889 | 1.4584
839.9948 | 1.4056
840.0007 | 1.3868
840.0067 | 1.3446
840.0126 | 1.3118
840.0185 | 1.3321
840.0244 | 1.3902
840.0304 | 1.3145
840.0364 | 1.3308
840.0423 | 1.2589
840.0482 | 1.2279
840.0541 | 1.3951
840.0601 | 1.4364
840.066 | 1.4239
840.0719 | 1.4743
840.0779 | 1.4448
840.0838 | 1.386
840.0898 | 1.3566
840.0957 | 1.4382
840.1016 | 1.3346
840.1075 | 1.3645
840.1135 | 1.361
840.1195 | 1.4043
840.1254 | 1.4119
840.1313 | 1.3934
840.1372 | 1.3811
840.1432 | 1.3983
840.1491 | 1.444
840.1551 | 1.4117
840.161 | 1.4046
840.167 | 1.3993
840.1729 | 1.4075
840.1788 | 1.3311
840.1847 | 1.2717
840.1906 | 1.3716
840.1966 | 1.4434
840.2026 | 1.4114
840.2085 | 1.365
840.2144 | 1.3745
840.2204 | 1.4358
840.2263 | 1.4275
840.2323 | 1.3656
840.2382 | 1.2878
840.2441 | 1.414
840.2501 | 1.4379
840.256 | 1.3405
840.2619 | 1.2706
840.2678 | 1.2973
840.2738 | 1.3128
840.2797 | 1.2814
840.2857 | 1.2684
840.2916 | 1.3103
840.2976 | 1.369
840.3035 | 1.4328
840.3094 | 1.3273
840.3154 | 1.2256
840.3213 | 1.2426
840.3272 | 1.389
840.3332 | 1.412
840.3391 | 1.2483
840.345 | 1.3656
840.351 | 1.4332
840.3569 | 1.3239
840.3628 | 1.3738
840.3688 | 1.4569
840.3747 | 1.4088
840.3807 | 1.4278
840.3866 | 1.502
840.3925 | 1.5797
840.3985 | 1.7827
840.4044 | 2.0536
840.4103 | 2.2212
840.4163 | 2.4067
840.4222 | 2.0015
840.4282 | 1.9509
840.4341 | 1.9577
840.44 | 1.9005
840.4459 | 1.6995
840.4519 | 1.7147
840.4578 | 1.7525
840.4638 | 1.7158
840.4697 | 1.5658
840.4757 | 1.4384
840.4816 | 1.3906
840.4875 | 1.5384
840.4935 | 1.5327
840.4994 | 1.6008
840.5053 | 1.8114
840.5113 | 1.6437
840.5172 | 1.6164
840.5232 | 1.7959
840.5291 | 1.809
840.535 | 1.8494
840.541 | 1.9395
840.5469 | 2.0137
840.5528 | 2.1531
840.5588 | 2.5001
840.5647 | 2.4911
840.5707 | 2.9485
840.5766 | 2.4002
840.5825 | 2.1027
840.5885 | 2.1757
840.5944 | 1.8611
840.6003 | 1.68
840.6063 | 1.6986
840.6122 | 1.6657
840.6182 | 1.7585
840.6241 | 1.7273
840.63 | 1.9234
840.6359 | 2.2148
840.6419 | 2.5016
840.6478 | 2.5507
840.6538 | 2.6937
840.6597 | 2.7651
840.6656 | 2.4124
840.6716 | 2.2295
840.6775 | 2.2503
840.6835 | 2.188
840.6894 | 2.2903
840.6954 | 2.4692
840.7013 | 2.5843
840.7072 | 2.8543
840.7132 | 2.5981
840.7191 | 2.6
840.725 | 2.67
840.731 | 2.8959
840.7369 | 3.1519
840.7429 | 2.5487
840.7488 | 1.9829
840.7547 | 1.7646
840.7607 | 1.5524
840.7666 | 1.5006
840.7725 | 1.4836
840.7785 | 1.3298
840.7844 | 1.3518
840.7904 | 1.439
840.7963 | 1.3726
840.8022 | 1.4028
840.8082 | 1.3989
840.8141 | 1.3937
840.82 | 1.3947
840.826 | 1.2941
840.8319 | 1.2631
840.8379 | 1.3304
840.8438 | 1.4125
840.8497 | 1.4619
840.8557 | 1.4239
840.8616 | 1.4023
840.8675 | 1.5147
840.8735 | 1.3587
840.8794 | 1.3439
840.8854 | 1.4474
840.8913 | 1.4649
840.8973 | 1.5369
840.9032 | 1.6111
840.9091 | 1.7917
840.9151 | 1.7124
840.921 | 1.6298
840.927 | 1.591
840.9329 | 1.5723
840.9388 | 1.4961
840.9448 | 1.5205
840.9507 | 1.5778
840.9567 | 1.5401
840.9626 | 1.4085
840.9685 | 1.4169
840.9745 | 1.3954
840.9804 | 1.3313
840.9864 | 1.3477
840.9923 | 1.4202
840.9982 | 1.377
841.0042 | 1.3699
841.0101 | 1.3796
841.0161 | 1.4264
841.022 | 1.4454
841.0279 | 1.4866
841.0339 | 1.3331
841.0398 | 1.2693
841.0458 | 1.4171
841.0517 | 1.4675
841.0576 | 1.3675
841.0636 | 1.4505
841.0695 | 1.3932
841.0755 | 1.5466
841.0814 | 1.5977
841.0873 | 1.4556
841.0933 | 1.3619
841.0992 | 1.458
841.1052 | 1.3571
841.1111 | 1.2982
841.117 | 1.2482
841.123 | 1.3852
841.1289 | 1.4177
841.1349 | 1.3373
841.1408 | 1.322
841.1467 | 1.3221
841.1527 | 1.3157
841.1586 | 1.2991
841.1645 | 1.358
841.1705 | 1.5018
841.1764 | 1.4316
841.1824 | 1.4159
841.1883 | 1.3986
841.1942 | 1.4449
841.2002 | 1.3281
841.2061 | 1.4305
841.2121 | 1.3638
841.218 | 1.354
841.2239 | 1.3513
841.2299 | 1.3038
841.2358 | 1.3272
841.2418 | 1.3276
841.2477 | 1.3753
841.2536 | 1.3132
841.2596 | 1.2737
841.2655 | 1.3225
841.2715 | 1.376
841.2774 | 1.438
841.2833 | 1.3991
841.2893 | 1.3026
841.2952 | 1.2957
841.3012 | 1.3258
841.3071 | 1.2714
841.313 | 1.3153
841.319 | 1.2442
841.3249 | 1.2835
841.3309 | 1.2528
841.3368 | 1.2461
841.3427 | 1.265
841.3487 | 1.3248
841.3546 | 1.4941
841.3606 | 1.5066
841.3665 | 1.5129
841.3725 | 1.5496
841.3784 | 1.5401
841.3843 | 1.6151
841.3903 | 1.5952
841.3962 | 1.9047
841.4022 | 1.9088
841.4081 | 1.7357
841.414 | 1.7326
841.42 | 1.9528
841.4259 | 2.1165
841.4318 | 1.8657
841.4378 | 1.8908
841.4437 | 1.9195
841.4497 | 1.8946
841.4556 | 1.8698
841.4616 | 1.8385
841.4675 | 1.7106
841.4734 | 1.6579
841.4794 | 1.85
841.4853 | 1.7851
841.4913 | 1.7054
841.4972 | 1.8063
841.5032 | 1.8219
841.5091 | 1.8725
841.515 | 1.6897
841.521 | 1.5635
841.5269 | 1.7415
841.5329 | 1.8152
841.5388 | 1.7528
841.5448 | 1.6545
841.5507 | 1.8606
841.5566 | 2.0117
841.5626 | 1.8448
841.5685 | 2.0041
841.5744 | 2.1178
841.5804 | 2.0457
841.5863 | 1.8104
841.5922 | 1.6798
841.5982 | 1.7514
841.6041 | 1.7343
841.6101 | 1.6772
841.616 | 1.6573
841.622 | 1.6921
841.6279 | 1.5946
841.6338 | 1.491
841.6398 | 1.5501
841.6457 | 1.7863
841.6517 | 1.7957
841.6576 | 1.9668
841.6636 | 1.9212
841.6695 | 1.7382
841.6754 | 1.8781
841.6814 | 1.8713
841.6873 | 1.8284
841.6933 | 1.9978
841.6992 | 2.2634
841.7051 | 1.9956
841.7111 | 1.7895
841.717 | 1.7949
841.723 | 1.9207
841.7289 | 2.0424
841.7349 | 2.0027
841.7408 | 1.8037
841.7467 | 1.6983
841.7527 | 1.5881
841.7586 | 1.5986
841.7646 | 1.5284
841.7705 | 1.5091
841.7764 | 1.4161
841.7824 | 1.3788
841.7884 | 1.449
841.7943 | 1.3606
841.8002 | 1.3548
841.8062 | 1.377
841.8121 | 1.4276
841.818 | 1.4297
841.824 | 1.4125
841.8299 | 1.4975
841.8359 | 1.3035
841.8419 | 1.3631
841.8478 | 1.4597
841.8537 | 1.3191
841.8597 | 1.3117
841.8656 | 1.3915
841.8715 | 1.4178
841.8774 | 1.4999
841.8834 | 1.4602
841.8894 | 1.4026
841.8953 | 1.4073
841.9013 | 1.4128
841.9072 | 1.4762
841.9131 | 1.488
841.9191 | 1.3944
841.925 | 1.4656
841.931 | 1.5318
841.9369 | 1.553
841.9429 | 1.4913
841.9488 | 1.4833
841.9547 | 1.4912
841.9607 | 1.5697
841.9666 | 1.5933
841.9726 | 1.5165
841.9785 | 1.355
841.9844 | 1.2683
841.9904 | 1.4125
841.9963 | 1.3702
842.0023 | 1.2177
842.0082 | 1.3654
842.0142 | 1.4062
842.0201 | 1.3046
842.026 | 1.4301
842.032 | 1.504
842.0379 | 1.4502
842.0439 | 1.3606
842.0498 | 1.4344
842.0557 | 1.4526
842.0617 | 1.3744
842.0676 | 1.3998
842.0736 | 1.4391
842.0795 | 1.5112
842.0855 | 1.4997
842.0914 | 1.4147
842.0973 | 1.4398
842.1033 | 1.4298
842.1092 | 1.4641
842.1152 | 1.4482
842.1211 | 1.2629
842.1271 | 1.2794
842.133 | 1.3723
842.139 | 1.4294
842.1449 | 1.3851
842.1508 | 1.3986
842.1568 | 1.4276
842.1627 | 1.441
842.1687 | 1.4044
842.1746 | 1.388
842.1806 | 1.2983
842.1865 | 1.3412
842.1925 | 1.4245
842.1984 | 1.4311
842.2043 | 1.4117
842.2103 | 1.3759
842.2162 | 1.3264
842.2222 | 1.3465
842.2281 | 1.3299
842.2341 | 1.3614
842.24 | 1.3766
842.2459 | 1.4237
842.2519 | 1.332
842.2578 | 1.3137
842.2638 | 1.2816
842.2697 | 1.2949
842.2757 | 1.3087
842.2816 | 1.3281
842.2875 | 1.3254
842.2935 | 1.2787
842.2994 | 1.3256
842.3054 | 1.2552
842.3113 | 1.202
842.3173 | 1.3242
842.3232 | 1.3399
842.3291 | 1.3979
842.3351 | 1.3879
842.341 | 1.3613
842.347 | 1.3935
842.3529 | 1.3928
842.3589 | 1.466
842.3648 | 1.5344
842.3708 | 1.4944
842.3767 | 1.4923
842.3826 | 1.5423
842.3886 | 1.6586
842.3945 | 1.7667
842.4005 | 1.9789
842.4064 | 2.1739
842.4124 | 2.058
842.4183 | 1.9857
842.4243 | 2.0269
842.4302 | 1.8455
842.4361 | 2.0424
842.4421 | 2.2493
842.448 | 2.4734
842.454 | 3.058
842.4599 | 4.2108
842.4659 | 6.0019
842.4719 | 7.6424
842.4778 | 9.6764
842.4837 | 12.4192
842.4897 | 13.9806
842.4956 | 12.3115
842.5015 | 7.4297
842.5075 | 4.4753
842.5134 | 2.8354
842.5194 | 2.1715
842.5253 | 2.1064
842.5313 | 2.0315
842.5372 | 1.9066
842.5432 | 1.8995
842.5491 | 1.9885
842.5551 | 1.9141
842.561 | 2.0311
842.5669 | 2.1202
842.5729 | 2.1317
842.5788 | 2.3496
842.5848 | 2.6732
842.5907 | 3.2089
842.5967 | 3.506
842.6026 | 3.3793
842.6086 | 3.1004
842.6145 | 2.589
842.6205 | 2.2541
842.6264 | 2.3071
842.6323 | 2.7853
842.6383 | 2.7127
842.6442 | 2.8017
842.6501 | 3.2378
842.6561 | 4.3859
842.6621 | 5.8936
842.668 | 7.3472
842.674 | 8.336
842.6799 | 10.1091
842.6859 | 8.4615
842.6918 | 7.3534
842.6977 | 5.3578
842.7037 | 3.5358
842.7096 | 2.7868
842.7156 | 2.2324
842.7215 | 2.2019
842.7274 | 2.2557
842.7334 | 2.0117
842.7394 | 1.7262
842.7453 | 1.6057
842.7513 | 1.6696
842.7572 | 1.5134
842.7631 | 1.3935
842.7691 | 1.4285
842.775 | 1.5313
842.781 | 1.4646
842.7869 | 1.5223
842.7929 | 1.49
842.7988 | 1.4497
842.8048 | 1.5631
842.8107 | 1.4856
842.8166 | 1.3377
842.8226 | 1.3305
842.8285 | 1.4267
842.8345 | 1.4199
842.8404 | 1.4206
842.8464 | 1.4276
842.8523 | 1.3324
842.8583 | 1.2844
842.8642 | 1.4241
842.8701 | 1.4338
842.8761 | 1.4706
842.882 | 1.466
842.888 | 1.4219
842.8939 | 1.4836
842.8999 | 1.4534
842.9058 | 1.4544
842.9118 | 1.5288
842.9177 | 1.5398
842.9237 | 1.4849
842.9296 | 1.5847
842.9356 | 1.4923
842.9415 | 1.4411
842.9474 | 1.4131
842.9534 | 1.368
842.9593 | 1.3536
842.9653 | 1.4106
842.9713 | 1.3361
842.9772 | 1.3691
842.9831 | 1.4871
842.9891 | 1.4271
842.995 | 1.2961
843.001 | 1.2662
843.0069 | 1.4792
843.0129 | 1.5575
843.0188 | 1.5009
843.0248 | 1.605
843.0307 | 1.4479
843.0367 | 1.3476
843.0426 | 1.3992
843.0486 | 1.4844
843.0545 | 1.4699
843.0605 | 1.5045
843.0664 | 1.3725
843.0724 | 1.3652
843.0783 | 1.5856
843.0842 | 1.5005
843.0902 | 1.349
843.0961 | 1.48
843.102 | 1.5917
843.108 | 1.4473
843.1139 | 1.4466
843.1199 | 1.4678
843.1258 | 1.519
843.1318 | 1.4065
843.1377 | 1.3761
843.1437 | 1.4956
843.1496 | 1.5122
843.1556 | 1.4085
843.1615 | 1.3826
843.1675 | 1.4339
843.1734 | 1.2829
843.1794 | 1.2957
843.1853 | 1.3565
843.1913 | 1.3421
843.1972 | 1.2948
843.2032 | 1.4383
843.2091 | 1.5069
843.2151 | 1.3582
843.221 | 1.4878
843.227 | 1.6356
843.2329 | 1.4833
843.2388 | 1.474
843.2448 | 1.5096
843.2507 | 1.3975
843.2567 | 1.3398
843.2626 | 1.3514
843.2686 | 1.2552
843.2745 | 1.2105
843.2805 | 1.3125
843.2864 | 1.2743
843.2924 | 1.2679
843.2983 | 1.3046
843.3043 | 1.3369
843.3102 | 1.3031
843.3162 | 1.3392
843.3221 | 1.3675
843.3281 | 1.3336
843.334 | 1.3156
843.34 | 1.3348
843.3459 | 1.3444
843.3519 | 1.4021
843.3578 | 1.4425
843.3637 | 1.5001
843.3697 | 1.5602
843.3756 | 1.656
843.3816 | 1.7034
843.3875 | 1.7334
843.3935 | 1.8936
843.3995 | 1.9524
843.4054 | 2.0993
843.4113 | 2.204
843.4173 | 2.3658
843.4232 | 2.3551
843.4292 | 2.1126
843.4352 | 1.8817
843.4411 | 1.906
843.447 | 2.1333
843.4529 | 2.2881
843.4589 | 2.3703
843.4648 | 2.6964
843.4708 | 3.6971
843.4768 | 4.0979
843.4827 | 5.0666
843.4887 | 5.4511
843.4946 | 4.8507
843.5006 | 4.6781
843.5065 | 3.7859
843.5125 | 3.049
843.5184 | 2.556
843.5244 | 2.2255
843.5303 | 2.026
843.5362 | 2.0708
843.5422 | 2.0469
843.5481 | 1.9435
843.5541 | 1.7889
843.56 | 1.7829
843.566 | 1.934
843.5719 | 1.9605
843.5779 | 1.8967
843.5839 | 2.144
843.5898 | 2.3962
843.5957 | 2.2251
843.6017 | 2.4287
843.6076 | 2.5956
843.6136 | 2.2985
843.6195 | 2.0916
843.6255 | 1.9759
843.6314 | 2.0011
843.6373 | 2.1839
843.6433 | 2.4303
843.6492 | 2.283
843.6552 | 2.5421
843.6612 | 3.2381
843.6671 | 3.3283
843.6731 | 4.1636
843.679 | 5.0648
843.685 | 5.3361
843.6909 | 4.633
843.6969 | 4.1078
843.7028 | 3.6874
843.7088 | 3.0554
843.7147 | 2.5455
843.7206 | 2.227
843.7266 | 1.9946
843.7325 | 1.8732
843.7385 | 1.6825
843.7444 | 1.7259
843.7504 | 1.5774
843.7563 | 1.7595
843.7623 | 1.5986
843.7683 | 1.4849
843.7742 | 1.4787
843.7802 | 1.4268
843.7861 | 1.5108
843.7921 | 1.6136
843.798 | 1.6255
843.8039 | 1.5288
843.8099 | 1.4337
843.8158 | 1.3602
843.8218 | 1.388
843.8277 | 1.3251
843.8337 | 1.3909
843.8396 | 1.4294
843.8456 | 1.4637
843.8515 | 1.5364
843.8575 | 1.383
843.8634 | 1.3899
843.8694 | 1.3464
843.8753 | 1.3721
843.8813 | 1.399
843.8872 | 1.4823
843.8932 | 1.6372
843.8991 | 1.5306
843.9051 | 1.6375
843.911 | 1.6853
843.917 | 1.5555
843.9229 | 1.5786
843.9289 | 1.4906
843.9348 | 1.4385
843.9408 | 1.525
843.9467 | 1.4725
843.9527 | 1.3814
843.9586 | 1.378
843.9646 | 1.3629
843.9705 | 1.3613
843.9765 | 1.3721
843.9824 | 1.4039
843.9884 | 1.4467
843.9943 | 1.4305
844.0003 | 1.3716
844.0062 | 1.437
844.0122 | 1.4042
844.0181 | 1.5381
844.0241 | 1.5406
844.03 | 1.4938
844.036 | 1.405
844.042 | 1.409
844.0479 | 1.3867
844.0538 | 1.3467
844.0597 | 1.39
844.0657 | 1.51
844.0716 | 1.4425
844.0776 | 1.3513
844.0836 | 1.367
844.0895 | 1.4487
844.0955 | 1.3967
844.1014 | 1.4212
844.1074 | 1.3832
844.1133 | 1.3422
844.1193 | 1.4257
844.1252 | 1.4544
844.1312 | 1.3908
844.1371 | 1.3309
844.1431 | 1.3554
844.149 | 1.3231
844.155 | 1.4627
844.1609 | 1.4176
844.1669 | 1.3544
844.1728 | 1.4393
844.1788 | 1.3936
844.1847 | 1.3837
844.1907 | 1.4663
844.1966 | 1.4515
844.2026 | 1.4
844.2085 | 1.3462
844.2145 | 1.335
844.2204 | 1.4222
844.2264 | 1.3778
844.2323 | 1.3386
844.2383 | 1.507
844.2442 | 1.4817
844.2502 | 1.451
844.2561 | 1.4594
844.2621 | 1.4001
844.268 | 1.3251
844.274 | 1.2921
844.2799 | 1.3041
844.2859 | 1.3294
844.2918 | 1.3312
844.2978 | 1.2453
844.3037 | 1.2489
844.3097 | 1.3459
844.3156 | 1.2539
844.3216 | 1.285
844.3275 | 1.3259
844.3335 | 1.3529
844.3395 | 1.3106
844.3454 | 1.3487
844.3514 | 1.4083
844.3573 | 1.414
844.3633 | 1.4266
844.3692 | 1.4944
844.3752 | 1.5812
844.3811 | 1.651
844.3871 | 1.8263
844.393 | 1.8312
844.399 | 1.8456
844.4049 | 2.0252
844.4109 | 2.0469
844.4168 | 1.9512
844.4228 | 2.128
844.4287 | 2.0383
844.4347 | 2.0048
844.4406 | 1.9383
844.4466 | 1.9638
844.4525 | 1.8878
844.4585 | 2.0733
844.4644 | 2.1507
844.4704 | 2.3159
844.4763 | 2.5211
844.4823 | 2.4348
844.4883 | 2.4491
844.4942 | 2.3557
844.5002 | 2.4334
844.5061 | 2.3298
844.5121 | 2.1602
844.518 | 2.2209
844.524 | 1.9824
844.5299 | 1.8355
844.5359 | 1.9469
844.5418 | 2.0455
844.5478 | 2.047
844.5537 | 1.989
844.5596 | 1.977
844.5656 | 1.9142
844.5715 | 1.9512
844.5775 | 1.9236
844.5834 | 2.1342
844.5894 | 2.5742
844.5953 | 2.7834
844.6013 | 3.3443
844.6073 | 4.0442
844.6132 | 5.7039
844.6192 | 7.8873
844.6251 | 10.5337
844.6311 | 14.2486
844.637 | 20.8911
844.643 | 26.5163
844.649 | 30.3723
844.6549 | 36.0915
844.6609 | 30.789
844.6668 | 18.6337
844.6728 | 11.4533
844.6787 | 7.52
844.6847 | 4.8348
844.6906 | 4.2664
844.6966 | 4.2796
844.7025 | 3.195
844.7085 | 2.8017
844.7144 | 2.8082
844.7204 | 2.3233
844.7263 | 1.8478
844.7322 | 1.5595
844.7382 | 1.5791
844.7441 | 1.5463
844.7501 | 1.4987
844.7561 | 1.5024
844.762 | 1.4949
844.768 | 1.4734
844.7739 | 1.6111
844.7799 | 1.638
844.7858 | 1.4512
844.7918 | 1.3805
844.7977 | 1.5357
844.8037 | 1.475
844.8096 | 1.3893
844.8156 | 1.4159
844.8215 | 1.3895
844.8275 | 1.5146
844.8334 | 1.5432
844.8394 | 1.397
844.8453 | 1.2945
844.8513 | 1.4112
844.8573 | 1.4612
844.8632 | 1.5042
844.8692 | 1.5154
844.8751 | 1.5328
844.8811 | 1.588
844.887 | 1.5779
844.893 | 1.5398
844.8989 | 1.5301
844.9049 | 1.5162
844.9108 | 1.5261
844.9168 | 1.6118
844.9227 | 1.7906
844.9287 | 1.7546
844.9346 | 1.718
844.9406 | 1.6167
844.9466 | 1.6204
844.9525 | 1.5971
844.9585 | 1.4735
844.9644 | 1.5552
844.9704 | 1.5517
844.9763 | 1.415
844.9823 | 1.4568
844.9882 | 1.4122
844.9942 | 1.3363
845.0001 | 1.2653
845.0061 | 1.3169
845.012 | 1.3124
845.018 | 1.3947
845.024 | 1.3966
845.0299 | 1.3438
845.0359 | 1.4209
845.0418 | 1.4594
845.0478 | 1.5129
845.0537 | 1.3801
845.0597 | 1.3633
845.0656 | 1.4563
845.0716 | 1.5696
845.0776 | 1.5423
845.0835 | 1.4194
845.0895 | 1.4044
845.0954 | 1.4232
845.1014 | 1.4222
845.1073 | 1.4236
845.1133 | 1.4698
845.1192 | 1.4149
845.1252 | 1.4984
845.1311 | 1.5461
845.1371 | 1.4206
845.143 | 1.3724
845.149 | 1.3987
845.155 | 1.4297
845.1609 | 1.5323
845.1669 | 1.4857
845.1728 | 1.3546
845.1788 | 1.412
845.1847 | 1.5265
845.1907 | 1.5016
845.1967 | 1.5488
845.2026 | 1.495
845.2086 | 1.4767
845.2145 | 1.4906
845.2205 | 1.4182
845.2264 | 1.3604
845.2324 | 1.3152
845.2383 | 1.3934
845.2443 | 1.4674
845.2502 | 1.4678
845.2562 | 1.4132
845.2621 | 1.3721
845.2681 | 1.4202
845.274 | 1.4376
845.28 | 1.3313
845.2859 | 1.2514
845.2919 | 1.2123
845.2978 | 1.2656
845.3038 | 1.4716
845.3097 | 1.4196
845.3157 | 1.313
845.3217 | 1.2917
845.3276 | 1.3849
845.3336 | 1.4396
845.3395 | 1.3464
845.3455 | 1.3618
845.3514 | 1.4345
845.3574 | 1.4451
845.3633 | 1.4814
845.3693 | 1.4635
845.3752 | 1.591
845.3812 | 1.6654
845.3872 | 1.7466
845.3931 | 1.8368
845.3991 | 1.8751
845.405 | 2.0461
845.411 | 2.0494
845.417 | 2.0752
845.4229 | 2.0489
845.4289 | 2.1232
845.4348 | 2.0433
845.4408 | 2.1842
845.4467 | 2.104
845.4527 | 1.9324
845.4587 | 1.9198
845.4646 | 1.7551
845.4706 | 1.7908
845.4765 | 2.0324
845.4825 | 2.161
845.4884 | 2.0024
845.4944 | 1.9342
845.5003 | 1.8806
845.5063 | 1.8625
845.5122 | 1.9961
845.5182 | 1.7839
845.5242 | 1.8517
845.5301 | 1.9778
845.5361 | 2.0684
845.542 | 1.903
845.548 | 2.2124
845.5539 | 2.2505
845.5599 | 1.9841
845.5658 | 1.8594
845.5718 | 1.7756
845.5778 | 1.6904
845.5837 | 1.6822
845.5897 | 1.8584
845.5956 | 1.873
845.6016 | 2.1363
845.6075 | 2.4276
845.6135 | 2.9723
845.6194 | 3.9605
845.6254 | 4.8377
845.6313 | 6.0288
845.6373 | 7.8191
845.6432 | 10.3954
845.6492 | 13.5755
845.6551 | 15.3351
845.6611 | 16.782
845.667 | 11.6014
845.6731 | 7.3585
845.679 | 4.2219
845.6849 | 2.8432
845.6909 | 2.428
845.6968 | 2.4565
845.7028 | 2.2927
845.7088 | 2.1578
845.7147 | 1.9999
845.7207 | 1.8222
845.7266 | 1.808
845.7326 | 1.8894
845.7385 | 1.669
845.7445 | 1.5225
845.7505 | 1.5451
845.7564 | 1.5681
845.7624 | 1.5369
845.7683 | 1.4633
845.7743 | 1.3792
845.7803 | 1.3946
845.7862 | 1.5101
845.7922 | 1.5376
845.7981 | 1.621
845.8041 | 1.5524
845.81 | 1.3825
845.816 | 1.3779
845.822 | 1.4265
845.8279 | 1.3798
845.8339 | 1.4031
845.8398 | 1.4437
845.8458 | 1.3379
845.8517 | 1.3402
845.8577 | 1.3564
845.8637 | 1.4194
845.8696 | 1.4053
845.8756 | 1.3996
845.8815 | 1.4722
845.8875 | 1.535
845.8934 | 1.5177
845.8994 | 1.5022
845.9054 | 1.6395
845.9113 | 1.7147
845.9173 | 1.734
845.9232 | 1.687
845.9292 | 1.6264
845.9351 | 1.6495
845.9411 | 1.4898
845.947 | 1.4946
845.953 | 1.4917
845.9589 | 1.4991
845.9649 | 1.4198
845.9709 | 1.4074
845.9768 | 1.37
845.9828 | 1.431
845.9887 | 1.4456
845.9947 | 1.4495
846.0006 | 1.3269
846.0066 | 1.2702
846.0125 | 1.3417
846.0185 | 1.4383
846.0244 | 1.4295
846.0304 | 1.5763
846.0364 | 1.6058
846.0423 | 1.409
846.0483 | 1.4947
846.0542 | 1.5968
846.0602 | 1.471
846.0662 | 1.5849
846.0721 | 1.464
846.0781 | 1.3243
846.084 | 1.4231
846.09 | 1.5477
846.096 | 1.5211
846.1019 | 1.3599
846.1079 | 1.4046
846.1138 | 1.4308
846.1198 | 1.452
846.1258 | 1.3304
846.1317 | 1.4413
846.1377 | 1.4165
846.1436 | 1.3386
846.1496 | 1.388
846.1555 | 1.3433
846.1615 | 1.3512
846.1675 | 1.4449
846.1734 | 1.4845
846.1794 | 1.413
846.1853 | 1.4376
846.1913 | 1.4655
846.1973 | 1.4416
846.2032 | 1.4065
846.2091 | 1.3871
846.2151 | 1.451
846.221 | 1.5353
846.227 | 1.4622
846.233 | 1.4414
846.2389 | 1.3457
846.2449 | 1.2638
846.2508 | 1.4453
846.2568 | 1.3734
846.2628 | 1.3078
846.2687 | 1.2791
846.2747 | 1.3441
846.2806 | 1.4841
846.2866 | 1.4504
846.2925 | 1.3302
846.2985 | 1.2309
846.3044 | 1.2396
846.3104 | 1.3151
846.3164 | 1.3096
846.3223 | 1.337
846.3283 | 1.3059
846.3342 | 1.3083
846.3402 | 1.2508
846.3462 | 1.3148
846.3521 | 1.4249
846.3581 | 1.453
846.3641 | 1.5881
846.37 | 1.4313
846.376 | 1.4271
846.3819 | 1.5831
846.3879 | 1.6156
846.3939 | 1.9192
846.3998 | 2.0656
846.4058 | 1.8915
846.4117 | 2.1403
846.4177 | 2.1894
846.4236 | 2.1777
846.4296 | 2.307
846.4356 | 2.1786
846.4415 | 2.3168
846.4475 | 2.2122
846.4534 | 2.1702
846.4594 | 2.2471
846.4654 | 2.1035
846.4713 | 2.3642
846.4773 | 2.2947
846.4832 | 2.0219
846.4892 | 2.2398
846.4951 | 2.2481
846.5011 | 1.8397
846.5071 | 1.7268
846.513 | 1.7884
846.519 | 1.759
846.5249 | 1.6707
846.5309 | 1.7048
846.5369 | 1.7835
846.5428 | 1.9442
846.5488 | 2.0701
846.5547 | 2.08
846.5607 | 2.1188
846.5666 | 1.8428
846.5726 | 1.735
846.5785 | 1.7875
846.5845 | 1.8879
846.5905 | 1.8419
846.5964 | 2.0963
846.6024 | 2.5289
846.6083 | 3.2763
846.6143 | 5.8703
846.6203 | 10.2906
846.6262 | 18.0233
846.6322 | 43.8585
846.6381 | 74.0716
846.6441 | 115.4937
846.6501 | 167.9463
846.656 | 231.6064
846.662 | 273.0549
846.6679 | 306.0771
846.6739 | 272.5272
846.6799 | 202.3977
846.6858 | 115.4466
846.6918 | 42.8925
846.6977 | 14.1875
846.7037 | 4.9735
846.7097 | 3.005
846.7156 | 1.9619
846.7216 | 1.8052
846.7275 | 1.9537
846.7335 | 1.9539
846.7395 | 2.0138
846.7454 | 1.9238
846.7514 | 2.0894
846.7573 | 2.105
846.7633 | 2.0569
846.7693 | 2.0132
846.7752 | 1.7514
846.7812 | 1.6955
846.7872 | 1.9355
846.7931 | 1.8882
846.7991 | 1.6664
846.805 | 1.6346
846.811 | 1.7489
846.8169 | 1.9457
846.8229 | 1.8488
846.8288 | 1.7324
846.8348 | 1.5995
846.8408 | 1.517
846.8467 | 1.6539
846.8527 | 1.6554
846.8586 | 1.5817
846.8646 | 1.4567
846.8706 | 1.4794
846.8765 | 1.6399
846.8825 | 1.6828
846.8885 | 1.7603
846.8944 | 1.6228
846.9004 | 1.7111
846.9064 | 1.8033
846.9123 | 1.9801
846.9183 | 1.8802
846.9242 | 1.7135
846.9302 | 1.7378
846.9361 | 1.6854
846.9421 | 1.6852
846.9481 | 1.5709
846.954 | 1.4268
846.96 | 1.3868
846.9659 | 1.5011
846.9719 | 1.4884
846.9779 | 1.4437
846.9838 | 1.5604
846.9898 | 1.5076
846.9957 | 1.4857
847.0017 | 1.5335
847.0077 | 1.6393
847.0136 | 1.7406
847.0196 | 1.7369
847.0255 | 1.6327
847.0315 | 1.5645
847.0375 | 1.4515
847.0434 | 1.4303
847.0494 | 1.6695
847.0554 | 1.6713
847.0613 | 1.4742
847.0673 | 1.5267
847.0732 | 1.6068
847.0792 | 1.6798
847.0852 | 1.7253
847.0911 | 1.4791
847.0971 | 1.5246
847.1031 | 1.5865
847.109 | 1.5704
847.115 | 1.5198
847.1209 | 1.555
847.1269 | 1.5599
847.1328 | 1.4619
847.1388 | 1.4731
847.1448 | 1.3891
847.1507 | 1.4114
847.1567 | 1.3674
847.1626 | 1.3981
847.1686 | 1.3831
847.1745 | 1.3637
847.1805 | 1.3821
847.1865 | 1.36
847.1924 | 1.3657
847.1984 | 1.5096
847.2044 | 1.5041
847.2104 | 1.4794
847.2163 | 1.5897
847.2223 | 1.774
847.2282 | 1.7488
847.2342 | 1.6357
847.2401 | 1.5404
847.2461 | 1.485
847.2521 | 1.4537
847.2581 | 1.4248
847.264 | 1.4343
847.2699 | 1.4479
847.2759 | 1.3508
847.2819 | 1.3607
847.2878 | 1.3506
847.2938 | 1.3536
847.2997 | 1.4192
847.3057 | 1.456
847.3117 | 1.3291
847.3176 | 1.3364
847.3236 | 1.2617
847.3295 | 1.234
847.3355 | 1.3485
847.3415 | 1.5187
847.3474 | 1.5955
847.3534 | 1.5875
847.3593 | 1.4641
847.3653 | 1.3814
847.3713 | 1.5208
847.3772 | 1.6762
847.3832 | 1.6785
847.3892 | 1.6242
847.3951 | 1.7726
847.4011 | 1.857
847.4071 | 2.2195
847.413 | 2.3602
847.419 | 2.1082
847.4249 | 1.971
847.4309 | 2.2839
847.4369 | 2.3282
847.4428 | 2.0055
847.4488 | 1.8529
847.4548 | 1.6858
847.4607 | 1.8313
847.4667 | 2.0586
847.4727 | 2.1937
847.4786 | 2.1687
847.4846 | 2.1907
847.4906 | 2.095
847.4965 | 1.9555
847.5025 | 1.8138
847.5085 | 1.9845
847.5144 | 2.0167
847.5204 | 1.7375
847.5263 | 1.7591
847.5323 | 1.9864
847.5382 | 1.9902
847.5442 | 2.3036
847.5502 | 2.4376
847.5561 | 2.5011
847.5621 | 2.1918
847.568 | 1.8447
847.574 | 1.7782
847.58 | 1.8213
847.5859 | 1.8249
847.5919 | 1.6676
847.5978 | 1.8287
847.6038 | 2.3854
847.6098 | 2.7266
847.6157 | 3.0763
847.6217 | 4.5904
847.6277 | 7.3329
847.6336 | 14.8573
847.6396 | 28.231
847.6456 | 44.9666
847.6515 | 69.0753
847.6575 | 94.5599
847.6635 | 113.8282
847.6694 | 143.3204
847.6754 | 136.4143
847.6813 | 107.8943
847.6873 | 61.3556
847.6933 | 27.1409
847.6992 | 8.9839
847.7052 | 3.5984
847.7112 | 2.3655
847.7171 | 2.0403
847.7231 | 1.9114
847.7291 | 2.0101
847.735 | 2.063
847.741 | 1.8939
847.7469 | 1.7756
847.7529 | 1.6467
847.7589 | 1.7231
847.7648 | 1.6481
847.7708 | 1.7159
847.7768 | 1.9498
847.7827 | 1.9201
847.7887 | 1.8272
847.7946 | 1.7944
847.8006 | 1.7531
847.8065 | 1.8751
847.8125 | 1.7643
847.8185 | 1.6018
847.8245 | 1.5548
847.8304 | 1.4873
847.8364 | 1.5084
847.8423 | 1.54
847.8483 | 1.4188
847.8543 | 1.4548
847.8602 | 1.529
847.8662 | 1.5914
847.8722 | 1.5054
847.8781 | 1.5394
847.8841 | 1.5698
847.89 | 1.547
847.896 | 1.5813
847.902 | 1.5552
847.9079 | 1.6159
847.9139 | 1.7268
847.9199 | 1.9829
847.9258 | 1.8935
847.9318 | 1.7938
847.9377 | 1.7054
847.9437 | 1.625
847.9497 | 1.618
847.9556 | 1.5434
847.9616 | 1.4549
847.9676 | 1.4596
847.9735 | 1.4691
847.9795 | 1.5377
847.9855 | 1.4406
847.9914 | 1.4361
847.9974 | 1.4554
848.0034 | 1.4166
848.0094 | 1.3894
848.0153 | 1.3938
848.0213 | 1.3863
848.0272 | 1.554
848.0332 | 1.4627
848.0392 | 1.5056
848.0451 | 1.5438
848.0511 | 1.4912
848.057 | 1.4943
848.063 | 1.4384
848.069 | 1.4182
848.0749 | 1.4924
848.0809 | 1.4817
848.0869 | 1.4473
848.0928 | 1.48
848.0988 | 1.444
848.1047 | 1.4725
848.1107 | 1.4268
848.1167 | 1.4015
848.1226 | 1.4714
848.1286 | 1.3492
848.1346 | 1.3381
848.1405 | 1.3786
848.1465 | 1.3568
848.1525 | 1.3122
848.1585 | 1.3702
848.1644 | 1.3872
848.1704 | 1.4791
848.1764 | 1.5406
848.1823 | 1.3704
848.1883 | 1.4405
848.1942 | 1.3702
848.2002 | 1.3861
848.2062 | 1.4917
848.2121 | 1.6726
848.2181 | 1.5083
848.2241 | 1.4423
848.23 | 1.4759
848.236 | 1.4387
848.242 | 1.3562
848.2479 | 1.3314
848.2539 | 1.3304
848.2598 | 1.402
848.2658 | 1.5132
848.2718 | 1.4239
848.2777 | 1.3333
848.2837 | 1.3349
848.2896 | 1.3377
848.2956 | 1.3915
848.3016 | 1.4105
848.3075 | 1.3835
848.3135 | 1.3064
848.3195 | 1.2626
848.3254 | 1.3415
848.3314 | 1.3178
848.3374 | 1.3026
848.3433 | 1.4043
848.3493 | 1.407
848.3553 | 1.4945
848.3612 | 1.5142
848.3672 | 1.4863
848.3732 | 1.5104
848.3791 | 1.5126
848.3851 | 1.7189
848.3911 | 1.7955
848.397 | 1.8172
848.403 | 1.8783
848.4089 | 1.8867
848.4149 | 1.9911
848.4209 | 2.2546
848.4268 | 2.2744
848.4328 | 1.919
848.4388 | 1.9888
848.4447 | 2.0725
848.4507 | 1.8661
848.4567 | 1.8345
848.4626 | 2.0197
848.4686 | 1.9926
848.4746 | 1.7544
848.4805 | 1.6618
848.4865 | 1.79
848.4925 | 1.7937
848.4984 | 1.5986
848.5044 | 1.5639
848.5104 | 1.6586
848.5163 | 1.6899
848.5223 | 1.5322
848.5283 | 1.5589
848.5342 | 1.872
848.5402 | 2.1539
848.5462 | 1.9815
848.5521 | 1.8794
848.5581 | 1.7102
848.5641 | 1.8093
848.57 | 1.7209
848.576 | 1.8068
848.582 | 1.7693
848.5879 | 1.9247
848.5939 | 1.9874
848.5999 | 2.3674
848.6059 | 3.0183
848.6118 | 3.4513
848.6178 | 5.6343
848.6238 | 9.3786
848.6297 | 16.8048
848.6357 | 25.8491
848.6416 | 41.2371
848.6476 | 67.1685
848.6535 | 97.1234
848.6595 | 116.9957
848.6655 | 134.6775
848.6715 | 142.1842
848.6774 | 110.7648
848.6834 | 82.8873
848.6894 | 47.8513
848.6953 | 22.4515
848.7013 | 10.2886
848.7073 | 4.3137
848.7133 | 2.2491
848.7192 | 1.8573
848.7252 | 1.6567
848.7312 | 1.713
848.7371 | 1.5932
848.7431 | 1.7582
848.749 | 1.614
848.755 | 1.5612
848.761 | 1.6061
848.7669 | 1.7638
848.7729 | 1.8281
848.7789 | 1.8628
848.7848 | 1.8319
848.7908 | 1.6706
848.7968 | 1.557
848.8027 | 1.4594
848.8087 | 1.5156
848.8147 | 1.6187
848.8207 | 1.5835
848.8266 | 1.5691
848.8326 | 1.6451
848.8386 | 1.6467
848.8445 | 1.5363
848.8505 | 1.358
848.8564 | 1.4309
848.8624 | 1.4798
848.8684 | 1.6659
848.8743 | 1.6103
848.8803 | 1.5943
848.8863 | 1.5663
848.8922 | 1.5356
848.8982 | 1.5911
848.9042 | 1.6237
848.9101 | 1.5199
848.9161 | 1.675
848.9221 | 1.7113
848.928 | 1.5401
848.934 | 1.6792
848.94 | 1.6832
848.946 | 1.5783
848.9519 | 1.5656
848.9579 | 1.4927
848.9638 | 1.4595
848.9698 | 1.3991
848.9758 | 1.5257
848.9817 | 1.5613
848.9877 | 1.424
848.9937 | 1.474
848.9996 | 1.4594
849.0056 | 1.4999
849.0116 | 1.6384
849.0175 | 1.659
849.0235 | 1.5526
849.0295 | 1.4195
849.0354 | 1.4567
849.0414 | 1.5208
849.0474 | 1.5673
849.0533 | 1.5766
849.0593 | 1.4531
849.0653 | 1.4303
849.0712 | 1.4823
849.0772 | 1.5243
849.0832 | 1.405
849.0891 | 1.3791
849.0951 | 1.4711
849.1011 | 1.5149
849.1071 | 1.5101
849.1131 | 1.4439
849.119 | 1.4333
849.125 | 1.4876
849.1309 | 1.6126
849.1369 | 1.633
849.1429 | 1.4279
849.1488 | 1.329
849.1548 | 1.4146
849.1608 | 1.3985
849.1667 | 1.3648
849.1727 | 1.5031
849.1787 | 1.4476
849.1846 | 1.2813
849.1906 | 1.3389
849.1966 | 1.374
849.2026 | 1.3244
849.2085 | 1.521
849.2145 | 1.5752
849.2205 | 1.4929
849.2265 | 1.4121
849.2324 | 1.3822
849.2384 | 1.4109
849.2444 | 1.4514
849.2503 | 1.4636
849.2563 | 1.3446
849.2623 | 1.3813
849.2682 | 1.352
849.2742 | 1.3458
849.2802 | 1.3835
849.2862 | 1.3889
849.2921 | 1.395
849.2981 | 1.4517
849.304 | 1.3968
849.31 | 1.3991
849.316 | 1.3251
849.322 | 1.3506
849.3279 | 1.3087
849.3339 | 1.4135
849.3398 | 1.3842
849.3458 | 1.3336
849.3518 | 1.4106
849.3577 | 1.4349
849.3637 | 1.5056
849.3697 | 1.6041
849.3756 | 1.5667
849.3816 | 1.6287
849.3876 | 1.7405
849.3935 | 1.9405
849.3995 | 1.8212
849.4055 | 1.7866
849.4115 | 2.1714
849.4175 | 2.3979
849.4234 | 2.3432
849.4294 | 2.1216
849.4353 | 1.9038
849.4413 | 2.0302
849.4473 | 2.0248
849.4533 | 1.8611
849.4592 | 1.8046
849.4652 | 1.8061
849.4712 | 1.6866
849.4771 | 1.7075
849.4831 | 1.6148
849.4891 | 1.8199
849.4951 | 1.8015
849.501 | 1.7929
849.507 | 1.9014
849.5129 | 1.8849
849.5189 | 1.9209
849.5249 | 2.1838
849.5308 | 2.3036
849.5368 | 2.3711
849.5428 | 2.8364
849.5487 | 3.4296
849.5547 | 3.5055
849.5607 | 3.3607
849.5667 | 3.6118
849.5727 | 2.9395
849.5786 | 2.3327
849.5846 | 2.2027
849.5906 | 2.0904
849.5965 | 2.1424
849.6025 | 2.1781
849.6084 | 2.6378
849.6144 | 3.387
849.6204 | 3.7373
849.6263 | 4.3739
849.6323 | 7.2238
849.6383 | 11.3764
849.6443 | 17.3516
849.6503 | 24.8657
849.6562 | 32.1101
849.6622 | 39.6805
849.6682 | 49.8029
849.6741 | 53.2685
849.6801 | 39.9293
849.6861 | 29.2548
849.692 | 18.1683
849.698 | 8.2368
849.7039 | 4.5973
849.7099 | 3.0696
849.7159 | 2.2281
849.7219 | 1.9724
849.7279 | 2.0425
849.7338 | 1.9383
849.7398 | 1.8161
849.7458 | 1.7091
849.7517 | 1.5294
849.7577 | 1.5224
849.7637 | 1.5969
849.7697 | 1.7643
849.7756 | 1.751
849.7816 | 1.6697
849.7876 | 1.5232
849.7935 | 1.4841
849.7995 | 1.5603
849.8055 | 1.4755
849.8115 | 1.445
849.8174 | 1.4759
849.8234 | 1.3698
849.8294 | 1.3772
849.8353 | 1.6197
849.8413 | 1.6209
849.8473 | 1.6794
849.8532 | 1.4914
849.8592 | 1.4111
849.8652 | 1.444
849.8712 | 1.5534
849.8771 | 1.5073
849.8831 | 1.4803
849.8891 | 1.5952
849.895 | 1.5817
849.901 | 1.6044
849.9069 | 1.5422
849.9129 | 1.6726
849.9189 | 1.6803
849.9249 | 1.6211
849.9308 | 1.5949
849.9368 | 1.6069
849.9428 | 1.6009
849.9488 | 1.492
849.9547 | 1.4437
849.9607 | 1.4261
849.9667 | 1.602
849.9726 | 1.5117
849.9786 | 1.5009
849.9846 | 1.5031
849.9906 | 1.3848
849.9965 | 1.368
850.0025 | 1.3286
850.0085 | 1.339
850.0144 | 1.395
850.0204 | 1.5472
850.0264 | 1.6036
850.0324 | 1.5313
850.0383 | 1.3829
850.0443 | 1.4527
850.0503 | 1.4749
850.0562 | 1.4233
850.0622 | 1.5153
850.0682 | 1.6482
850.0741 | 1.6258
850.0801 | 1.4653
850.0861 | 1.4444
850.0921 | 1.5066
850.098 | 1.4462
850.104 | 1.4032
850.11 | 1.3801
850.116 | 1.4126
850.1219 | 1.5358
850.1279 | 1.509
850.1339 | 1.4977
850.1399 | 1.4156
850.1458 | 1.3681
850.1518 | 1.4348
850.1578 | 1.3622
850.1637 | 1.3712
850.1697 | 1.5152
850.1757 | 1.5805
850.1817 | 1.5603
850.1876 | 1.4798
850.1936 | 1.2883
850.1996 | 1.3471
850.2055 | 1.38
850.2115 | 1.385
850.2175 | 1.4992
850.2235 | 1.3621
850.2294 | 1.3735
850.2354 | 1.5394
850.2414 | 1.3723
850.2473 | 1.3573
850.2533 | 1.4492
850.2593 | 1.3903
850.2653 | 1.3602
850.2712 | 1.3276
850.2772 | 1.375
850.2832 | 1.4613
850.2891 | 1.4351
850.2951 | 1.3635
850.3011 | 1.395
850.3071 | 1.3854
850.313 | 1.3415
850.319 | 1.3551
850.325 | 1.3836
850.331 | 1.317
850.3369 | 1.3476
850.3429 | 1.4463
850.3489 | 1.4885
850.3548 | 1.6166
850.3608 | 1.5881
850.3668 | 1.4339
850.3728 | 1.5439
850.3787 | 1.5447
850.3847 | 1.6795
850.3907 | 1.5375
850.3967 | 1.6786
850.4026 | 1.8946
850.4086 | 1.8757
850.4145 | 2.0064
850.4205 | 2.2001
850.4265 | 2.2283
850.4325 | 2.1205
850.4384 | 2.1481
850.4444 | 1.9882
850.4504 | 1.8526
850.4564 | 1.7969
850.4623 | 1.7161
850.4683 | 1.7375
850.4743 | 1.8715
850.4803 | 1.6761
850.4862 | 1.5484
850.4922 | 1.6119
850.4982 | 1.743
850.5041 | 1.7762
850.5101 | 1.7052
850.5161 | 1.7985
850.5221 | 1.9834
850.5281 | 1.9838
850.534 | 2.0036
850.54 | 2.2292
850.5459 | 2.3602
850.5519 | 2.2913
850.5579 | 2.3851
850.5639 | 2.6804
850.5698 | 2.4483
850.5758 | 2.121
850.5818 | 2.0883
850.5878 | 1.9397
850.5937 | 1.8894
850.5997 | 2.0271
850.6057 | 2.1678
850.6116 | 2.54
850.6176 | 3.2834
850.6236 | 4.5617
850.6296 | 6.041
850.6356 | 8.3312
850.6415 | 12.2463
850.6475 | 15.2436
850.6535 | 19.6719
850.6594 | 23.4793
850.6654 | 26.4548
850.6714 | 25.1668
850.6773 | 23.6087
850.6833 | 19.2499
850.6893 | 11.625
850.6953 | 6.5581
850.7013 | 3.9063
850.7073 | 2.9375
850.7132 | 2.2875
850.7192 | 1.9241
850.7251 | 2.0026
850.7311 | 1.8017
850.7371 | 1.7104
850.7431 | 1.6754
850.7491 | 1.6241
850.755 | 1.6772
850.761 | 1.6282
850.767 | 1.645
850.773 | 1.4996
850.7789 | 1.3744
850.7849 | 1.4633
850.7908 | 1.5399
850.7968 | 1.5244
850.8028 | 1.5799
850.8088 | 1.5893
850.8147 | 1.4164
850.8207 | 1.3859
850.8267 | 1.5291
850.8327 | 1.4442
850.8387 | 1.4142
850.8446 | 1.534
850.8506 | 1.5148
850.8566 | 1.4592
850.8625 | 1.4606
850.8685 | 1.5661
850.8745 | 1.4939
850.8805 | 1.4005
850.8864 | 1.3977
850.8924 | 1.5045
850.8984 | 1.5434
850.9044 | 1.5917
850.9103 | 1.6621
850.9163 | 1.5267
850.9223 | 1.6111
850.9283 | 1.5283
850.9343 | 1.4468
850.9402 | 1.5933
850.9462 | 1.5773
850.9522 | 1.6026
850.9581 | 1.5556
850.9641 | 1.5
850.9701 | 1.5323
850.976 | 1.3675
850.982 | 1.3477
850.988 | 1.4259
850.994 | 1.4181
851 | 1.416
851.006 | 1.5152
851.0119 | 1.4471
851.0179 | 1.4063
851.0238 | 1.4556
851.0298 | 1.4202
851.0358 | 1.3749
851.0418 | 1.3819
851.0478 | 1.3744
851.0537 | 1.4637
851.0597 | 1.5957
851.0657 | 1.5214
851.0717 | 1.5403
851.0776 | 1.3664
851.0836 | 1.3378
851.0896 | 1.4165
851.0956 | 1.5518
851.1016 | 1.539
851.1075 | 1.4323
851.1135 | 1.4666
851.1195 | 1.4188
851.1254 | 1.4008
851.1314 | 1.4297
851.1374 | 1.5109
851.1433 | 1.5582
851.1493 | 1.4613
851.1553 | 1.4339
851.1613 | 1.3859
851.1673 | 1.2944
851.1733 | 1.4341
851.1792 | 1.4765
851.1852 | 1.4759
851.1911 | 1.539
851.1971 | 1.5062
851.2031 | 1.5171
851.2091 | 1.601
851.2151 | 1.4955
851.221 | 1.6207
851.227 | 1.5966
851.233 | 1.4507
851.239 | 1.4619
851.2449 | 1.4173
851.2509 | 1.3836
851.2569 | 1.3548
851.2628 | 1.3803
851.2688 | 1.4573
851.2748 | 1.3425
851.2808 | 1.3319
851.2868 | 1.3897
851.2927 | 1.4219
851.2987 | 1.4143
851.3047 | 1.393
851.3107 | 1.3432
851.3166 | 1.3228
851.3226 | 1.3698
851.3286 | 1.4125
851.3346 | 1.4673
851.3405 | 1.4356
851.3465 | 1.467
851.3525 | 1.4888
851.3584 | 1.4923
851.3644 | 1.4614
851.3704 | 1.5651
851.3764 | 1.5537
851.3824 | 1.5097
851.3884 | 1.7793
851.3944 | 1.9416
851.4003 | 1.9551
851.4063 | 1.9477
851.4122 | 2.1018
851.4182 | 2.1891
851.4242 | 2.1403
851.4302 | 2.1436
851.4361 | 2.4223
851.4421 | 2.2228
851.4481 | 2.0619
851.4541 | 2.1339
851.46 | 1.8837
851.466 | 1.7693
851.472 | 1.8191
851.478 | 1.6948
851.484 | 1.7327
851.4899 | 1.869
851.4959 | 1.6733
851.5019 | 1.8865
851.5079 | 2.1275
851.5138 | 2.0823
851.5198 | 2.1579
851.5258 | 2.3037
851.5318 | 2.4642
851.5378 | 2.4365
851.5437 | 2.7105
851.5497 | 2.5017
851.5557 | 2.2082
851.5617 | 2.4548
851.5677 | 2.5467
851.5736 | 2.6288
851.5796 | 2.6573
851.5856 | 2.3825
851.5916 | 2.0645
851.5975 | 1.9691
851.6035 | 1.9188
851.6095 | 2.0362
851.6154 | 2.3537
851.6214 | 2.4217
851.6274 | 2.5719
851.6334 | 2.9249
851.6393 | 3.6227
851.6453 | 5.2623
851.6513 | 7.233
851.6573 | 8.1754
851.6633 | 8.1089
851.6692 | 7.9937
851.6752 | 8.659
851.6812 | 7.2602
851.6872 | 5.7627
851.6932 | 4.2179
851.6992 | 3.1476
851.7051 | 2.4239
851.7111 | 2.0139
851.7171 | 1.6183
851.7231 | 1.5131
851.729 | 1.5699
851.735 | 1.5876
851.741 | 1.5929
851.747 | 1.7549
851.753 | 1.6267
851.7589 | 1.5883
851.7649 | 1.6429
851.7708 | 1.5933
851.7768 | 1.5574
851.7828 | 1.5768
851.7888 | 1.4943
851.7948 | 1.4801
851.8008 | 1.51
851.8067 | 1.4963
851.8127 | 1.4838
851.8186 | 1.537
851.8246 | 1.3544
851.8306 | 1.3842
851.8366 | 1.4185
851.8426 | 1.4851
851.8486 | 1.487
851.8546 | 1.3827
851.8605 | 1.4278
851.8665 | 1.4302
851.8724 | 1.5626
851.8784 | 1.5519
851.8844 | 1.4811
851.8904 | 1.5083
851.8964 | 1.5924
851.9024 | 1.5812
851.9084 | 1.5316
851.9143 | 1.5469
851.9203 | 1.6115
851.9263 | 1.5072
851.9322 | 1.5008
851.9382 | 1.475
851.9442 | 1.4481
851.9502 | 1.4728
851.9562 | 1.4241
851.9621 | 1.5003
851.9681 | 1.4762
851.9741 | 1.4191
851.9801 | 1.3888
851.9861 | 1.3884
851.9921 | 1.3985
851.998 | 1.491
852.004 | 1.4781
852.0099 | 1.5114
852.0159 | 1.6406
852.0219 | 1.5216
852.0279 | 1.4645
852.0339 | 1.449
852.0398 | 1.4042
852.0458 | 1.3856
852.0518 | 1.401
852.0578 | 1.3967
852.0638 | 1.459
852.0697 | 1.542
852.0757 | 1.4592
852.0817 | 1.4472
852.0877 | 1.559
852.0937 | 1.6743
852.0996 | 1.5365
852.1056 | 1.4123
852.1116 | 1.417
852.1176 | 1.4676
852.1236 | 1.4002
852.1296 | 1.4762
852.1355 | 1.5913
852.1415 | 1.5595
852.1475 | 1.5258
852.1535 | 1.5274
852.1595 | 1.4652
852.1654 | 1.3923
852.1714 | 1.3786
852.1774 | 1.3589
852.1834 | 1.3984
852.1894 | 1.4065
852.1953 | 1.3315
852.2012 | 1.3647
852.2072 | 1.4232
852.2132 | 1.4655
852.2192 | 1.3862
852.2252 | 1.5416
852.2312 | 1.4812
852.2371 | 1.4951
852.2431 | 1.4535
852.2491 | 1.331
852.2551 | 1.4102
852.2611 | 1.4227
852.267 | 1.4897
852.273 | 1.3892
852.279 | 1.3976
852.285 | 1.3942
852.291 | 1.5009
852.2969 | 1.3762
852.3029 | 1.468
852.3089 | 1.6052
852.3149 | 1.5482
852.3209 | 1.5507
852.3268 | 1.6113
852.3328 | 1.5362
852.3388 | 1.5028
852.3448 | 1.5273
852.3508 | 1.5116
852.3567 | 1.4847
852.3627 | 1.3966
852.3687 | 1.4829
852.3747 | 1.6013
852.3806 | 1.6401
852.3866 | 1.5346
852.3926 | 1.9119
852.3986 | 1.7978
852.4046 | 1.7758
852.4106 | 2.0386
852.4165 | 2.4069
852.4225 | 2.339
852.4285 | 2.1553
852.4345 | 2.1564
852.4404 | 2.1951
852.4464 | 1.844
852.4524 | 1.7709
852.4584 | 1.8511
852.4643 | 1.7877
852.4703 | 1.7347
852.4763 | 1.6917
852.4823 | 1.7139
852.4883 | 1.6258
852.4943 | 1.6892
852.5002 | 1.7691
852.5062 | 2.0283
852.5122 | 2.0081
852.5182 | 2.0067
852.5242 | 2.0088
852.5301 | 1.794
852.5361 | 1.786
852.5421 | 1.8041
852.5481 | 1.8735
852.554 | 1.9203
852.56 | 1.7471
852.566 | 1.833
852.572 | 2.0067
852.578 | 1.8695
852.584 | 1.973
852.59 | 2.1309
852.5959 | 1.818
852.6019 | 1.6401
852.6079 | 2.0411
852.6139 | 2.2368
852.6199 | 2.3173
852.6258 | 2.3594
852.6318 | 2.414
852.6378 | 3.3859
852.6437 | 4.7539
852.6497 | 5.2144
852.6557 | 5.4359
852.6617 | 4.7421
852.6677 | 5.2722
852.6737 | 5.4502
852.6796 | 4.1986
852.6856 | 3.28
852.6916 | 2.6297
852.6976 | 2.8959
852.7036 | 2.9276
852.7096 | 2.2983
852.7156 | 2.285
852.7215 | 2.1306
852.7275 | 1.7981
852.7335 | 1.7829
852.7395 | 1.7233
852.7454 | 1.5977
852.7514 | 1.5242
852.7574 | 1.4941
852.7633 | 1.523
852.7693 | 1.672
852.7753 | 1.6041
852.7813 | 1.5485
852.7873 | 1.5288
852.7933 | 1.4354
852.7992 | 1.4243
852.8052 | 1.4403
852.8112 | 1.4337
852.8172 | 1.5567
852.8232 | 1.5883
852.8291 | 1.5274
852.8351 | 1.5197
852.8411 | 1.5588
852.8471 | 1.4698
852.8531 | 1.4328
852.8591 | 1.5358
852.865 | 1.5581
852.871 | 1.4588
852.877 | 1.5062
852.883 | 1.483
852.889 | 1.5329
852.8949 | 1.541
852.9009 | 1.4599
852.9069 | 1.5305
852.9129 | 1.6261
852.9189 | 1.7389
852.9249 | 1.7234
852.9308 | 1.5421
852.9368 | 1.596
852.9428 | 1.5542
852.9488 | 1.601
852.9548 | 1.5789
852.9608 | 1.5699
852.9667 | 1.3901
852.9727 | 1.4925
852.9787 | 1.5
852.9847 | 1.483
852.9907 | 1.3577
852.9966 | 1.4265
853.0026 | 1.491
853.0086 | 1.4466
853.0146 | 1.3388
853.0206 | 1.3734
853.0265 | 1.5267
853.0325 | 1.5134
853.0385 | 1.4844
853.0445 | 1.5577
853.0505 | 1.5866
853.0565 | 1.5432
853.0624 | 1.707
853.0684 | 1.7221
853.0744 | 1.6227
853.0804 | 1.5783
853.0864 | 1.5443
853.0923 | 1.5261
853.0983 | 1.5124
853.1043 | 1.5636
853.1103 | 1.5254
853.1163 | 1.3357
853.1223 | 1.377
853.1282 | 1.4733
853.1342 | 1.4129
853.1402 | 1.3514
853.1462 | 1.4215
853.1522 | 1.4592
853.1581 | 1.4636
853.1641 | 1.4155
853.1701 | 1.4114
853.1761 | 1.4269
853.1821 | 1.4742
853.1881 | 1.5843
853.194 | 1.4347
853.2 | 1.3534
853.206 | 1.4598
853.212 | 1.4599
853.218 | 1.3046
853.224 | 1.353
853.2299 | 1.4559
853.2359 | 1.4659
853.2419 | 1.4308
853.2479 | 1.4558
853.2539 | 1.4312
853.2598 | 1.4681
853.2658 | 1.408
853.2718 | 1.4106
853.2778 | 1.4653
853.2838 | 1.6065
853.2898 | 1.542
853.2957 | 1.4175
853.3017 | 1.4307
853.3077 | 1.4065
853.3137 | 1.4121
853.3197 | 1.5111
853.3257 | 1.5297
853.3316 | 1.4071
853.3376 | 1.4793
853.3436 | 1.4846
853.3496 | 1.4534
853.3556 | 1.3854
853.3615 | 1.4057
853.3675 | 1.4386
853.3735 | 1.4944
853.3795 | 1.6198
853.3855 | 1.663
853.3915 | 1.7414
853.3974 | 1.8587
853.4034 | 2.3537
853.4094 | 2.4757
853.4154 | 2.1249
853.4214 | 2.1314
853.4274 | 2.3751
853.4334 | 2.3101
853.4393 | 2.1038
853.4453 | 2.0218
853.4513 | 1.9423
853.4573 | 1.9928
853.4633 | 1.8669
853.4693 | 1.8143
853.4752 | 1.6981
853.4812 | 1.7429
853.4872 | 1.8084
853.4932 | 1.5638
853.4992 | 1.8406
853.5052 | 2.0398
853.5111 | 1.9266
853.5171 | 1.7636
853.5231 | 2.0731
853.5291 | 1.8478
853.5351 | 1.6852
853.5411 | 1.6768
853.547 | 1.6963
853.553 | 1.6765
853.559 | 1.589
853.565 | 1.6093
853.571 | 1.6823
853.577 | 1.8255
853.583 | 1.8364
853.5889 | 1.7238
853.5949 | 1.7087
853.6009 | 1.5473
853.6069 | 1.6414
853.6129 | 1.7446
853.6188 | 1.7434
853.6248 | 1.7768
853.6308 | 1.9127
853.6368 | 2.0881
853.6428 | 2.2704
853.6488 | 2.5119
853.6547 | 2.8758
853.6607 | 2.7588
853.6667 | 2.6885
853.6727 | 2.7344
853.6787 | 2.3993
853.6847 | 2.486
853.6907 | 2.3098
853.6966 | 2.1203
853.7026 | 2.3181
853.7086 | 2.2216
853.7146 | 1.9263
853.7206 | 1.8087
853.7266 | 1.8132
853.7325 | 1.7477
853.7385 | 1.6017
853.7445 | 1.5261
853.7505 | 1.6551
853.7565 | 1.6912
853.7625 | 1.6864
853.7684 | 1.592
853.7744 | 1.5741
853.7804 | 1.5534
853.7864 | 1.4459
853.7924 | 1.3934
853.7984 | 1.3968
853.8043 | 1.3682
853.8103 | 1.4116
853.8163 | 1.5216
853.8223 | 1.4032
853.8283 | 1.4344
853.8343 | 1.4427
853.8402 | 1.3637
853.8462 | 1.459
853.8522 | 1.5063
853.8582 | 1.4047
853.8642 | 1.3394
853.8702 | 1.4123
853.8762 | 1.4777
853.8821 | 1.3743
853.8881 | 1.3804
853.8941 | 1.4125
853.9001 | 1.423
853.9061 | 1.5838
853.9121 | 1.6646
853.9181 | 1.6157
853.924 | 1.5632
853.93 | 1.6331
853.936 | 1.6244
853.942 | 1.6114
853.948 | 1.5927
853.954 | 1.5047
853.96 | 1.4401
853.9659 | 1.4365
853.9719 | 1.454
853.9779 | 1.4705
853.9839 | 1.4653
853.9899 | 1.3956
853.9959 | 1.443
854.0019 | 1.3561
854.0078 | 1.3402
854.0138 | 1.3206
854.0198 | 1.3889
854.0258 | 1.4089
854.0318 | 1.3894
854.0378 | 1.4824
854.0438 | 1.4565
854.0497 | 1.3724
854.0557 | 1.5051
854.0617 | 1.6698
854.0677 | 1.6298
854.0737 | 1.3797
854.0797 | 1.3781
854.0856 | 1.4604
854.0916 | 1.4717
854.0976 | 1.3482
854.1036 | 1.4168
854.1096 | 1.3624
854.1156 | 1.4053
854.1216 | 1.3678
854.1275 | 1.4421
854.1335 | 1.4649
854.1395 | 1.4499
854.1455 | 1.3658
854.1515 | 1.4421
854.1575 | 1.4447
854.1634 | 1.348
854.1694 | 1.383
854.1754 | 1.4166
854.1814 | 1.4517
854.1874 | 1.4421
854.1934 | 1.3438
854.1994 | 1.3148
854.2053 | 1.4575
854.2113 | 1.4423
854.2173 | 1.3515
854.2233 | 1.3895
854.2293 | 1.4273
854.2353 | 1.4201
854.2413 | 1.3691
854.2472 | 1.3976
854.2532 | 1.3942
854.2592 | 1.4257
854.2652 | 1.4869
854.2712 | 1.3948
854.2772 | 1.3451
854.2832 | 1.3678
854.2891 | 1.3499
854.2951 | 1.3148
854.3011 | 1.2829
854.3071 | 1.2338
854.3131 | 1.3253
854.3191 | 1.3365
854.3251 | 1.4487
854.331 | 1.3683
854.337 | 1.3914
854.343 | 1.3822
854.349 | 1.4444
854.355 | 1.3516
854.361 | 1.3678
854.3669 | 1.5172
854.373 | 1.7013
854.379 | 1.623
854.385 | 1.6751
854.3909 | 1.6562
854.3969 | 1.8858
854.4029 | 2.0234
854.4089 | 2.0028
854.4149 | 2.1856
854.4209 | 2.1998
854.4268 | 2.297
854.4328 | 2.3273
854.4388 | 2.2234
854.4448 | 2.1901
854.4508 | 2.0082
854.4568 | 1.9378
854.4627 | 1.7432
854.4687 | 1.7323
854.4747 | 1.8012
854.4807 | 2.041
854.4867 | 2.0235
854.4927 | 1.8626
854.4987 | 2.1189
854.5047 | 2.1744
854.5107 | 2.0732
854.5167 | 1.9821
854.5226 | 1.8609
854.5286 | 1.7777
854.5346 | 1.8089
854.5406 | 1.7756
854.5466 | 1.8374
854.5526 | 1.6492
854.5585 | 1.6488
854.5645 | 1.7048
854.5705 | 1.676
854.5765 | 1.6596
854.5825 | 1.541
854.5885 | 1.5145
854.5945 | 1.5435
854.6004 | 1.6278
854.6064 | 1.6614
854.6124 | 1.7366
854.6184 | 1.7139
854.6244 | 1.7852
854.6304 | 1.7116
854.6364 | 1.8018
854.6424 | 1.9388
854.6484 | 2.228
854.6543 | 2.351
854.6603 | 2.3022
854.6663 | 2.4626
854.6723 | 2.7307
854.6783 | 3.3024
854.6843 | 3.6047
854.6902 | 4.3536
854.6962 | 4.9587
854.7022 | 5.9964
854.7082 | 7.3154
854.7142 | 9.1635
854.7202 | 10.7598
854.7262 | 9.1617
854.7322 | 5.99
854.7382 | 3.5856
854.7442 | 2.27
854.7501 | 2.0283
854.7561 | 1.5697
854.7621 | 1.3941
854.7681 | 1.4267
854.7741 | 1.4971
854.7801 | 1.5893
854.7861 | 1.5368
854.7921 | 1.4937
854.798 | 1.585
854.804 | 1.5059
854.81 | 1.448
854.816 | 1.4064
854.822 | 1.4238
854.828 | 1.3803
854.834 | 1.4141
854.84 | 1.463
854.846 | 1.4027
854.852 | 1.3585
854.8579 | 1.374
854.8639 | 1.4007
854.8699 | 1.4255
854.8759 | 1.512
854.8819 | 1.5278
854.8879 | 1.4112
854.8939 | 1.4794
854.8999 | 1.6282
854.9058 | 1.6424
854.9118 | 1.6426
854.9178 | 1.5814
854.9238 | 1.6297
854.9298 | 1.6228
854.9358 | 1.6596
854.9417 | 1.6439
854.9477 | 1.6771
854.9537 | 1.5602
854.9597 | 1.4488
854.9657 | 1.3507
854.9717 | 1.3847
854.9777 | 1.3124
854.9837 | 1.4474
854.9897 | 1.5297
854.9957 | 1.4092
855.0016 | 1.3724
855.0076 | 1.4923
855.0136 | 1.5558
855.0196 | 1.4926
855.0256 | 1.434
855.0316 | 1.4355
855.0376 | 1.4705
855.0435 | 1.4973
855.0495 | 1.4764
855.0555 | 1.3775
855.0615 | 1.3685
855.0675 | 1.4183
855.0735 | 1.3848
855.0795 | 1.3328
855.0855 | 1.3055
855.0915 | 1.37
855.0975 | 1.4276
855.1035 | 1.4211
855.1094 | 1.4485
855.1154 | 1.4552
855.1214 | 1.387
855.1274 | 1.4593
855.1334 | 1.4434
855.1394 | 1.4389
855.1454 | 1.3863
855.1514 | 1.4469
855.1573 | 1.5725
855.1633 | 1.5687
855.1693 | 1.347
855.1753 | 1.2991
855.1813 | 1.4587
855.1873 | 1.6004
855.1933 | 1.7151
855.1993 | 1.4712
855.2053 | 1.3621
855.2112 | 1.4277
855.2172 | 1.4574
855.2232 | 1.4946
855.2292 | 1.5757
855.2352 | 1.4957
855.2412 | 1.5036
855.2472 | 1.477
855.2532 | 1.384
855.2592 | 1.3605
855.2652 | 1.2791
855.2712 | 1.3051
855.2772 | 1.4949
855.2831 | 1.5301
855.2891 | 1.3875
855.2951 | 1.3671
855.3011 | 1.3289
855.3071 | 1.355
855.3131 | 1.3918
855.3191 | 1.3414
855.3251 | 1.2616
855.331 | 1.2366
855.337 | 1.2827
855.343 | 1.3572
855.349 | 1.3611
855.355 | 1.2718
855.361 | 1.3397
855.367 | 1.4837
855.373 | 1.5375
855.379 | 1.5433
855.385 | 1.6578
855.391 | 1.7533
855.3969 | 1.8511
855.4029 | 2.1088
855.4089 | 1.9864
855.4149 | 2.094
855.4209 | 2.2615
855.4269 | 2.293
855.4329 | 2.103
855.4389 | 2.1523
855.4449 | 2.1331
855.4509 | 1.877
855.4568 | 1.7243
855.4628 | 1.6335
855.4688 | 1.6811
855.4748 | 1.6617
855.4808 | 1.6834
855.4868 | 1.6798
855.4928 | 1.6907
855.4988 | 1.8887
855.5048 | 1.8454
855.5108 | 1.973
855.5167 | 1.9161
855.5227 | 1.8508
855.5287 | 1.9734
855.5347 | 1.7985
855.5407 | 1.6601
855.5467 | 1.7202
855.5527 | 1.8751
855.5587 | 1.7399
855.5647 | 1.6324
855.5707 | 1.6793
855.5766 | 1.6116
855.5826 | 1.4715
855.5886 | 1.5626
855.5946 | 1.6039
855.6006 | 1.8045
855.6066 | 1.985
855.6126 | 1.928
855.6186 | 1.8912
855.6246 | 1.9063
855.6306 | 1.9325
855.6365 | 1.9376
855.6425 | 1.7606
855.6485 | 1.8242
855.6545 | 1.7919
855.6605 | 1.7467
855.6665 | 1.852
855.6725 | 1.9143
855.6785 | 2.3994
855.6845 | 2.7372
855.6905 | 2.9635
855.6964 | 3.3375
855.7025 | 3.7037
855.7085 | 4.0863
855.7144 | 4.4455
855.7204 | 5.2635
855.7264 | 4.9406
855.7324 | 3.848
855.7384 | 3.204
855.7444 | 2.1438
855.7504 | 1.645
855.7564 | 1.5133
855.7624 | 1.6802
855.7684 | 1.5395
855.7744 | 1.4422
855.7804 | 1.4975
855.7864 | 1.5167
855.7924 | 1.5559
855.7983 | 1.6281
855.8043 | 1.6781
855.8103 | 1.5736
855.8163 | 1.6637
855.8223 | 1.6752
855.8283 | 1.5438
855.8342 | 1.5808
855.8402 | 1.5105
855.8463 | 1.5123
855.8523 | 1.4181
855.8582 | 1.2801
855.8642 | 1.2843
855.8702 | 1.444
855.8762 | 1.4692
855.8822 | 1.4475
855.8882 | 1.3771
855.8942 | 1.4326
855.9002 | 1.4681
855.9062 | 1.5124
855.9122 | 1.651
855.9181 | 1.6934
855.9241 | 1.6827
855.9301 | 1.6021
855.9361 | 1.5997
855.9421 | 1.6213
855.9481 | 1.6205
855.9541 | 1.5144
855.9601 | 1.4461
855.9661 | 1.4217
855.9721 | 1.376
855.978 | 1.366
855.9841 | 1.3727
855.9901 | 1.4056
855.9961 | 1.4379
856.002 | 1.516
856.008 | 1.4638
856.014 | 1.4243
856.02 | 1.5453
856.026 | 1.7567
856.032 | 1.6671
856.038 | 1.5356
856.044 | 1.5684
856.05 | 1.5121
856.056 | 1.6524
856.0619 | 1.5279
856.068 | 1.4253
856.074 | 1.3142
856.0799 | 1.3964
856.0859 | 1.4705
856.0919 | 1.4448
856.0979 | 1.4378
856.1039 | 1.4924
856.1099 | 1.5542
856.1159 | 1.4667
856.1219 | 1.4547
856.1279 | 1.4407
856.1339 | 1.3785
856.1398 | 1.3943
856.1458 | 1.4368
856.1519 | 1.4588
856.1579 | 1.5433
856.1638 | 1.5308
856.1698 | 1.5257
856.1758 | 1.4507
856.1818 | 1.3563
856.1878 | 1.3798
856.1938 | 1.4329
856.1998 | 1.3654
856.2058 | 1.444
856.2118 | 1.4872
856.2178 | 1.436
856.2237 | 1.4603
856.2297 | 1.4754
856.2358 | 1.4643
856.2418 | 1.485
856.2477 | 1.404
856.2537 | 1.3941
856.2597 | 1.4767
856.2657 | 1.4611
856.2717 | 1.4148
856.2777 | 1.4351
856.2837 | 1.3533
856.2897 | 1.3175
856.2957 | 1.3558
856.3017 | 1.342
856.3076 | 1.3932
856.3137 | 1.3342
856.3197 | 1.3702
856.3257 | 1.303
856.3316 | 1.3968
856.3376 | 1.4304
856.3436 | 1.4038
856.3496 | 1.378
856.3556 | 1.3474
856.3616 | 1.4108
856.3676 | 1.4742
856.3736 | 1.4575
856.3796 | 1.4887
856.3856 | 1.6477
856.3916 | 1.6172
856.3976 | 1.7159
856.4036 | 1.9327
856.4095 | 1.893
856.4155 | 1.846
856.4215 | 1.9717
856.4276 | 2.2449
856.4335 | 2.1822
856.4395 | 2.3808
856.4455 | 2.1228
856.4515 | 1.8679
856.4575 | 1.8345
856.4635 | 1.8437
856.4695 | 1.6886
856.4755 | 1.6764
856.4815 | 1.6845
856.4875 | 1.7229
856.4934 | 1.7412
856.4995 | 1.7338
856.5055 | 1.7979
856.5115 | 1.8722
856.5174 | 1.8391
856.5234 | 1.8713
856.5294 | 2.1272
856.5354 | 2.4345
856.5414 | 3.034
856.5474 | 3.1749
856.5534 | 3.3219
856.5594 | 3.8944
856.5654 | 3.7057
856.5714 | 2.8869
856.5774 | 2.3903
856.5834 | 1.9922
856.5894 | 1.7575
856.5953 | 1.7123
856.6013 | 1.6047
856.6074 | 1.6645
856.6134 | 1.6933
856.6193 | 1.5911
856.6253 | 1.8154
856.6313 | 1.8324
856.6374 | 1.9312
856.6433 | 2.0156
856.6493 | 1.7645
856.6553 | 1.9353
856.6613 | 2.3669
856.6673 | 2.5362
856.6733 | 3.0197
856.6793 | 3.4932
856.6853 | 3.9265
856.6913 | 4.6258
856.6973 | 5.9671
856.7032 | 6.1479
856.7092 | 7.1838
856.7153 | 6.8118
856.7212 | 7.1228
856.7272 | 7.6806
856.7332 | 7.3139
856.7392 | 6.8814
856.7452 | 4.6675
856.7512 | 3.3398
856.7572 | 2.6403
856.7632 | 2.0912
856.7692 | 1.8305
856.7752 | 1.6223
856.7812 | 1.4172
856.7872 | 1.4301
856.7932 | 1.4242
856.7992 | 1.4322
856.8051 | 1.4762
856.8112 | 1.4432
856.8172 | 1.4833
856.8232 | 1.5239
856.8291 | 1.4337
856.8351 | 1.5341
856.8411 | 1.6217
856.8472 | 1.6773
856.8531 | 1.5234
856.8591 | 1.3275
856.8651 | 1.3581
856.8711 | 1.4104
856.8771 | 1.44
856.8831 | 1.59
856.8891 | 1.5958
856.8951 | 1.6267
856.9011 | 1.5874
856.9071 | 1.5129
856.9131 | 1.6691
856.9191 | 1.9915
856.9251 | 1.9724
856.9311 | 2.0936
856.9371 | 2.2905
856.9431 | 2.399
856.949 | 2.2965
856.955 | 2.0167
856.961 | 1.8521
856.967 | 1.7286
856.973 | 1.5202
856.979 | 1.5618
856.985 | 1.5311
856.991 | 1.4745
856.997 | 1.4068
857.003 | 1.3955
857.009 | 1.5954
857.015 | 1.5464
857.021 | 1.3989
857.027 | 1.3625
857.033 | 1.5164
857.039 | 1.4607
857.045 | 1.3424
857.051 | 1.3656
857.057 | 1.4516
857.063 | 1.4888
857.069 | 1.4341
857.075 | 1.4673
857.081 | 1.5396
857.087 | 1.5317
857.093 | 1.447
857.099 | 1.4205
857.1049 | 1.5105
857.1109 | 1.4619
857.1169 | 1.3933
857.1229 | 1.3631
857.1289 | 1.5111
857.1349 | 1.4943
857.1409 | 1.4169
857.1469 | 1.5239
857.1529 | 1.5655
857.1589 | 1.4758
857.1649 | 1.4598
857.1709 | 1.4485
857.1769 | 1.5256
857.1829 | 1.5542
857.1889 | 1.3452
857.1949 | 1.4474
857.2009 | 1.4629
857.2069 | 1.4639
857.2129 | 1.5038
857.2189 | 1.5587
857.2249 | 1.5887
857.2308 | 1.4252
857.2368 | 1.407
857.2429 | 1.4308
857.2489 | 1.4333
857.2548 | 1.3783
857.2608 | 1.4531
857.2668 | 1.4497
857.2728 | 1.3069
857.2788 | 1.251
857.2848 | 1.3042
857.2908 | 1.4234
857.2968 | 1.47
857.3028 | 1.3501
857.3088 | 1.3197
857.3148 | 1.4219
857.3208 | 1.3648
857.3268 | 1.3374
857.3328 | 1.2685
857.3388 | 1.3298
857.3448 | 1.4102
857.3508 | 1.4328
857.3568 | 1.4517
857.3628 | 1.4221
857.3688 | 1.5125
857.3748 | 1.4858
857.3808 | 1.5756
857.3868 | 1.5356
857.3928 | 1.729
857.3988 | 1.7237
857.4047 | 1.9529
857.4108 | 1.9183
857.4168 | 2.1111
857.4228 | 2.3295
857.4287 | 2.5413
857.4347 | 2.8501
857.4408 | 2.9511
857.4468 | 2.6747
857.4527 | 2.7329
857.4587 | 2.2628
857.4648 | 1.7877
857.4707 | 1.7528
857.4767 | 1.7574
857.4827 | 1.772
857.4887 | 1.7545
857.4947 | 1.9527
857.5007 | 2.0367
857.5067 | 1.9947
857.5128 | 2.4257
857.5187 | 2.8619
857.5247 | 3.381
857.5307 | 3.6383
857.5367 | 3.5336
857.5427 | 3.2153
857.5487 | 3.2396
857.5547 | 2.918
857.5607 | 2.5722
857.5667 | 2.3507
857.5727 | 2.1074
857.5787 | 1.9795
857.5847 | 1.8252
857.5907 | 1.6876
857.5967 | 1.4796
857.6027 | 1.5085
857.6087 | 1.5946
857.6147 | 1.812
857.6207 | 1.6837
857.6267 | 1.7244
857.6327 | 1.8073
857.6387 | 1.6605
857.6447 | 1.7293
857.6506 | 1.8044
857.6566 | 1.9392
857.6626 | 2.1376
857.6686 | 2.1926
857.6746 | 2.4469
857.6806 | 2.6933
857.6866 | 2.4497
857.6926 | 2.8074
857.6986 | 3.256
857.7047 | 3.6913
857.7106 | 3.594
857.7166 | 3.584
857.7226 | 3.6955
857.7287 | 3.8743
857.7346 | 3.9277
857.7406 | 3.3628
857.7466 | 3.6205
857.7527 | 3.2805
857.7586 | 2.3247
857.7646 | 1.9521
857.7706 | 1.636
857.7766 | 1.6875
857.7826 | 1.6335
857.7886 | 1.4413
857.7946 | 1.4862
857.8006 | 1.4815
857.8066 | 1.46
857.8126 | 1.4961
857.8186 | 1.4209
857.8246 | 1.3977
857.8306 | 1.4352
857.8366 | 1.4498
857.8426 | 1.4653
857.8486 | 1.4645
857.8546 | 1.5078
857.8606 | 1.5665
857.8666 | 1.4366
857.8726 | 1.414
857.8786 | 1.4695
857.8846 | 1.4782
857.8906 | 1.5341
857.8966 | 1.5767
857.9026 | 1.5937
857.9086 | 1.483
857.9146 | 1.6073
857.9206 | 1.8141
857.9266 | 1.8652
857.9326 | 1.899
857.9386 | 1.8628
857.9446 | 1.8289
857.9506 | 1.8412
857.9566 | 1.8803
857.9626 | 1.6813
857.9686 | 1.4528
857.9746 | 1.4886
857.9806 | 1.5539
857.9866 | 1.5511
857.9926 | 1.4375
857.9986 | 1.4357
858.0046 | 1.4503
858.0106 | 1.4306
858.0166 | 1.4494
858.0226 | 1.3324
858.0286 | 1.4427
858.0346 | 1.5481
858.0406 | 1.5438
858.0466 | 1.5564
858.0526 | 1.5094
858.0586 | 1.485
858.0646 | 1.5299
858.0706 | 1.3726
858.0766 | 1.4739
858.0826 | 1.4188
858.0885 | 1.4507
858.0946 | 1.3739
858.1006 | 1.3748
858.1065 | 1.3532
858.1125 | 1.3292
858.1186 | 1.3851
858.1246 | 1.415
858.1306 | 1.4166
858.1366 | 1.4151
858.1426 | 1.4342
858.1486 | 1.5353
858.1546 | 1.5151
858.1606 | 1.4657
858.1666 | 1.4271
858.1726 | 1.4509
858.1786 | 1.4626
858.1846 | 1.5284
858.1906 | 1.4474
858.1966 | 1.4339
858.2025 | 1.457
858.2086 | 1.3289
858.2146 | 1.3322
858.2206 | 1.3569
858.2266 | 1.4615
858.2326 | 1.3922
858.2386 | 1.4028
858.2446 | 1.3656
858.2506 | 1.4253
858.2566 | 1.5149
858.2626 | 1.351
858.2685 | 1.3006
858.2745 | 1.3814
858.2806 | 1.397
858.2866 | 1.393
858.2926 | 1.3006
858.2986 | 1.3517
858.3046 | 1.3587
858.3105 | 1.2943
858.3165 | 1.3646
858.3226 | 1.3317
858.3286 | 1.2708
858.3345 | 1.3264
858.3406 | 1.3089
858.3466 | 1.3344
858.3526 | 1.4023
858.3586 | 1.4147
858.3646 | 1.453
858.3706 | 1.3995
858.3766 | 1.4158
858.3826 | 1.6187
858.3886 | 1.5453
858.3946 | 1.4997
858.4006 | 1.7912
858.4065 | 1.7999
858.4126 | 1.8684
858.4186 | 1.88
858.4246 | 2.185
858.4305 | 2.2151
858.4366 | 2.0806
858.4426 | 2.0604
858.4486 | 1.9761
858.4546 | 1.9092
858.4606 | 1.9699
858.4666 | 1.8847
858.4725 | 1.9176
858.4786 | 1.8813
858.4846 | 1.6995
858.4906 | 1.8113
858.4966 | 1.7724
858.5026 | 1.6671
858.5086 | 1.9997
858.5146 | 2.0706
858.5206 | 2.2204
858.5266 | 2.3687
858.5326 | 2.4897
858.5386 | 2.5994
858.5446 | 2.386
858.5506 | 2.2959
858.5566 | 2.2469
858.5626 | 2.4243
858.5686 | 2.1202
858.5746 | 2.1612
858.5806 | 2.1459
858.5866 | 1.7569
858.5926 | 1.5745
858.5986 | 1.6204
858.6046 | 1.6135
858.6106 | 1.8961
858.6166 | 2.0206
858.6226 | 2.1324
858.6286 | 2.0487
858.6346 | 2.7387
858.6406 | 3.0089
858.6466 | 3.2013
858.6526 | 4.0058
858.6586 | 4.2154
858.6646 | 5.1312
858.6706 | 6.4129
858.6766 | 6.2273
858.6826 | 5.8804
858.6886 | 4.5498
858.6946 | 3.1837
858.7006 | 2.7976
858.7066 | 2.4393
858.7126 | 2.3561
858.7186 | 2.0951
858.7246 | 1.9532
858.7306 | 2.1592
858.7366 | 2.0512
858.7426 | 1.8362
858.7487 | 1.9
858.7546 | 1.9626
858.7606 | 1.8606
858.7666 | 1.7609
858.7726 | 1.5897
858.7786 | 1.4854
858.7846 | 1.5119
858.7906 | 1.447
858.7966 | 1.4097
858.8026 | 1.4201
858.8086 | 1.3803
858.8147 | 1.4216
858.8207 | 1.4817
858.8267 | 1.4232
858.8327 | 1.4848
858.8387 | 1.5344
858.8447 | 1.5923
858.8507 | 1.5506
858.8567 | 1.5979
858.8627 | 1.4587
858.8687 | 1.3703
858.8747 | 1.4007
858.8807 | 1.4716
858.8867 | 1.4429
858.8927 | 1.4814
858.8987 | 1.507
858.9047 | 1.5064
858.9107 | 1.6251
858.9167 | 1.6555
858.9227 | 1.6665
858.9287 | 1.7219
858.9347 | 1.6536
858.9407 | 1.8818
858.9467 | 1.7426
858.9527 | 1.6923
858.9587 | 1.6242
858.9647 | 1.3689
858.9707 | 1.4803
858.9767 | 1.3646
858.9827 | 1.2432
858.9887 | 1.3075
858.9947 | 1.399
859.0007 | 1.4991
859.0067 | 1.3717
859.0127 | 1.3952
859.0187 | 1.673
859.0247 | 1.5931
859.0307 | 1.5643
859.0367 | 1.6515
859.0427 | 1.583
859.0488 | 1.5355
859.0547 | 1.551
859.0607 | 1.4852
859.0667 | 1.3702
859.0727 | 1.418
859.0788 | 1.4628
859.0848 | 1.5353
859.0908 | 1.53
859.0967 | 1.462
859.1027 | 1.5754
859.1088 | 1.4942
859.1148 | 1.5035
859.1208 | 1.4078
859.1268 | 1.3976
859.1328 | 1.474
859.1388 | 1.4455
859.1448 | 1.3614
859.1508 | 1.3357
859.1568 | 1.4214
859.1628 | 1.5047
859.1688 | 1.4116
859.1748 | 1.4788
859.1808 | 1.3763
859.1868 | 1.4107
859.1928 | 1.3857
859.1988 | 1.4416
859.2048 | 1.5012
859.2109 | 1.3355
859.2169 | 1.3176
859.2228 | 1.5537
859.2288 | 1.5839
859.2348 | 1.4945
859.2408 | 1.5028
859.2468 | 1.4505
859.2528 | 1.3825
859.2588 | 1.4464
859.2648 | 1.3778
859.2708 | 1.4359
859.2769 | 1.4883
859.2829 | 1.4166
859.2888 | 1.3137
859.2948 | 1.306
859.3009 | 1.2982
859.3069 | 1.5017
859.3129 | 1.4777
859.3189 | 1.2551
859.3249 | 1.357
859.3309 | 1.3498
859.3369 | 1.2776
859.3429 | 1.3584
859.3489 | 1.4263
859.3549 | 1.4459
859.3609 | 1.4559
859.3669 | 1.4514
859.3729 | 1.4965
859.3789 | 1.5116
859.3849 | 1.5637
859.3909 | 1.6001
859.3969 | 1.6254
859.4029 | 1.8275
859.4089 | 2.0671
859.4149 | 2.2256
859.421 | 2.0078
859.427 | 2.2844
859.433 | 2.2521
859.439 | 2.3819
859.445 | 2.4406
859.451 | 2.0941
859.457 | 1.7905
859.463 | 1.9293
859.469 | 1.8842
859.475 | 1.7189
859.481 | 1.7751
859.487 | 1.8907
859.493 | 1.8833
859.499 | 1.8596
859.505 | 2.0809
859.511 | 2.2897
859.517 | 2.6597
859.523 | 3.1669
859.529 | 3.1985
859.535 | 3.8384
859.541 | 4.1681
859.5471 | 4.4281
859.553 | 4.1225
859.5591 | 3.5052
859.5651 | 2.9535
859.5711 | 2.6661
859.577 | 2.397
859.5831 | 2.1194
859.5891 | 1.8956
859.5951 | 1.8872
859.6011 | 1.7224
859.6071 | 1.643
859.6131 | 1.6503
859.6191 | 1.7209
859.6251 | 1.7878
859.6311 | 1.9771
859.6371 | 2.0463
859.6431 | 2.171
859.6492 | 2.26
859.6552 | 2.6501
859.6612 | 2.8558
859.6672 | 3.1526
859.6731 | 3.3648
859.6791 | 3.783
859.6852 | 3.4405
859.6912 | 3.2024
859.6972 | 2.4469
859.7032 | 2.2299
859.7092 | 2.0377
859.7152 | 1.759
859.7212 | 1.6682
859.7272 | 1.6244
859.7332 | 1.7019
859.7392 | 1.6072
859.7452 | 1.5566
859.7512 | 1.5349
859.7572 | 1.5881
859.7632 | 1.5954
859.7692 | 1.5142
859.7752 | 1.5528
859.7812 | 1.7454
859.7872 | 1.726
859.7932 | 1.5895
859.7992 | 1.5067
859.8052 | 1.5542
859.8112 | 1.4649
859.8172 | 1.3231
859.8232 | 1.4009
859.8293 | 1.5219
859.8353 | 1.4666
859.8413 | 1.3999
859.8473 | 1.4642
859.8533 | 1.5741
859.8593 | 1.5723
859.8653 | 1.3937
859.8713 | 1.374
859.8773 | 1.4113
859.8833 | 1.3242
859.8893 | 1.3687
859.8953 | 1.4104
859.9013 | 1.459
859.9074 | 1.5625
859.9134 | 1.5416
859.9193 | 1.4531
859.9253 | 1.7278
859.9314 | 1.761
859.9374 | 1.6847
859.9434 | 1.6541
859.9494 | 1.6483
859.9554 | 1.4945
859.9614 | 1.5254
859.9674 | 1.5866
859.9734 | 1.5285
859.9794 | 1.4727
859.9854 | 1.478
859.9914 | 1.5415
859.9975 | 1.4652
860.0035 | 1.4561
860.0095 | 1.5473
860.0154 | 1.5121
860.0215 | 1.5753
860.0275 | 1.5818
860.0335 | 1.5255
860.0395 | 1.5532
860.0455 | 1.5337
860.0515 | 1.4167
860.0575 | 1.4276
860.0635 | 1.3977
860.0695 | 1.4733
860.0755 | 1.4213
860.0815 | 1.4161
860.0876 | 1.5127
860.0935 | 1.5806
860.0995 | 1.4761
860.1055 | 1.3878
860.1115 | 1.4452
860.1175 | 1.4394
860.1236 | 1.4342
860.1296 | 1.4025
860.1356 | 1.3846
860.1416 | 1.4005
860.1476 | 1.4655
860.1536 | 1.5372
860.1596 | 1.5701
860.1656 | 1.5243
860.1716 | 1.4903
860.1776 | 1.5025
860.1836 | 1.5744
860.1897 | 1.4125
860.1957 | 1.4905
860.2017 | 1.4673
860.2077 | 1.3971
860.2137 | 1.5323
860.2197 | 1.4454
860.2257 | 1.4574
860.2317 | 1.4684
860.2377 | 1.5263
860.2437 | 1.5758
860.2497 | 1.541
860.2557 | 1.4073
860.2618 | 1.392
860.2677 | 1.4228
860.2737 | 1.3844
860.2798 | 1.4331
860.2858 | 1.4468
860.2917 | 1.391
860.2978 | 1.4134
860.3038 | 1.3942
860.3098 | 1.4141
860.3158 | 1.4276
860.3218 | 1.372
860.3278 | 1.3682
860.3338 | 1.3752
860.3398 | 1.4169
860.3458 | 1.4006
860.3518 | 1.4707
860.3579 | 1.4985
860.3638 | 1.5054
860.3698 | 1.4686
860.3759 | 1.5316
860.3819 | 1.6217
860.3879 | 1.5809
860.3939 | 1.8285
860.3999 | 1.9036
860.4059 | 2.023
860.4119 | 2.0491
860.4179 | 2.223
860.4239 | 2.3335
860.4299 | 2.0118
860.4359 | 2.1401
860.4419 | 2.2197
860.4479 | 2.1868
860.454 | 2.1669
860.46 | 1.8466
860.466 | 1.811
860.472 | 2.0649
860.478 | 1.7772
860.484 | 1.7651
860.49 | 1.6264
860.496 | 1.7436
860.502 | 1.6834
860.508 | 1.7245
860.5141 | 1.902
860.52 | 2.0141
860.5261 | 2.204
860.5321 | 2.3921
860.5381 | 2.7027
860.5441 | 2.903
860.5501 | 3.1831
860.5561 | 3.004
860.5621 | 2.4478
860.5681 | 1.9213
860.5741 | 1.715
860.5801 | 1.9067
860.5862 | 1.8974
860.5922 | 1.6966
860.5982 | 1.7299
860.6042 | 1.9388
860.6102 | 2.2121
860.6162 | 2.4286
860.6222 | 3.0729
860.6282 | 4.0978
860.6342 | 5.5197
860.6402 | 7.0777
860.6462 | 9.6983
860.6522 | 12.7642
860.6582 | 14.2406
860.6643 | 16.3552
860.6702 | 17.4872
860.6763 | 24.8245
860.6823 | 28.4297
860.6883 | 25.7806
860.6943 | 20.4589
860.7003 | 14.8495
860.7063 | 8.8603
860.7123 | 5.3039
860.7183 | 2.7601
860.7243 | 1.9086
860.7303 | 1.656
860.7363 | 1.692
860.7423 | 1.6546
860.7484 | 1.6828
860.7544 | 1.5305
860.7604 | 1.6002
860.7664 | 1.6202
860.7724 | 1.5112
860.7784 | 1.5922
860.7844 | 1.5653
860.7905 | 1.664
860.7965 | 1.5714
860.8025 | 1.5467
860.8085 | 1.6323
860.8145 | 1.4951
860.8204 | 1.4687
860.8265 | 1.4773
860.8325 | 1.4491
860.8385 | 1.4433
860.8445 | 1.4259
860.8505 | 1.4333
860.8565 | 1.4461
860.8625 | 1.2954
860.8685 | 1.4324
860.8745 | 1.4122
860.8806 | 1.4211
860.8866 | 1.4371
860.8926 | 1.5942
860.8986 | 1.6308
860.9046 | 1.688
860.9106 | 1.8239
860.9166 | 1.8373
860.9226 | 1.9233
860.9286 | 1.7055
860.9346 | 1.7135
860.9406 | 1.6782
860.9466 | 1.6731
860.9527 | 1.6059
860.9587 | 1.4562
860.9647 | 1.4425
860.9707 | 1.5001
860.9767 | 1.5232
860.9827 | 1.4472
860.9887 | 1.4028
860.9947 | 1.4514
861.0007 | 1.4011
861.0067 | 1.4354
861.0128 | 1.5487
861.0188 | 1.4466
861.0248 | 1.3709
861.0308 | 1.4007
861.0368 | 1.4863
861.0428 | 1.383
861.0488 | 1.3761
861.0548 | 1.3714
861.0608 | 1.4124
861.0668 | 1.426
861.0729 | 1.3416
861.0789 | 1.4837
861.0849 | 1.4681
861.0909 | 1.5344
861.0969 | 1.5273
861.1029 | 1.3925
861.1089 | 1.3547
861.1149 | 1.4343
861.1209 | 1.4367
861.127 | 1.4995
861.133 | 1.5579
861.139 | 1.5575
861.145 | 1.5838
861.151 | 1.5241
861.157 | 1.6046
861.163 | 1.5814
861.169 | 1.5005
861.175 | 1.3493
861.1811 | 1.3969
861.1871 | 1.4825
861.1931 | 1.4632
861.1991 | 1.5186
861.2051 | 1.5021
861.2111 | 1.4231
861.2171 | 1.504
861.2231 | 1.4957
861.2291 | 1.4939
861.2352 | 1.5619
861.2411 | 1.6227
861.2472 | 1.4373
861.2532 | 1.3353
861.2592 | 1.4551
861.2652 | 1.4694
861.2712 | 1.3475
861.2772 | 1.3186
861.2832 | 1.3458
861.2893 | 1.3059
861.2953 | 1.324
861.3013 | 1.296
861.3073 | 1.4302
861.3133 | 1.4709
861.3193 | 1.4831
861.3253 | 1.463
861.3313 | 1.5237
861.3373 | 1.4449
861.3433 | 1.5789
861.3493 | 1.5344
861.3554 | 1.4171
861.3614 | 1.4437
861.3674 | 1.6063
861.3734 | 1.7785
861.3794 | 1.79
861.3854 | 1.5441
861.3914 | 1.529
861.3975 | 1.7003
861.4034 | 2.0653
861.4094 | 2.0654
861.4155 | 2.2642
861.4215 | 2.5078
861.4275 | 2.6481
861.4335 | 2.4376
861.4395 | 2.2027
861.4455 | 2.0201
861.4515 | 1.9873
861.4575 | 1.9921
861.4636 | 1.9194
861.4696 | 1.7095
861.4756 | 1.7771
861.4816 | 1.7217
861.4876 | 1.5636
861.4936 | 1.6284
861.4996 | 1.6652
861.5057 | 2.0368
861.5116 | 2.3184
861.5177 | 3.0695
861.5237 | 3.9677
861.5296 | 5.9043
861.5357 | 8.6026
861.5417 | 14.7077
861.5477 | 21.8538
861.5537 | 29.6988
861.5597 | 32.787
861.5657 | 27.1941
861.5718 | 19.2175
861.5778 | 10.6208
861.5837 | 4.5218
861.5898 | 2.77
861.5958 | 2.1253
861.6018 | 1.9249
861.6078 | 1.9729
861.6138 | 2.2212
861.6198 | 2.2893
861.6259 | 2.1403
861.6319 | 2.6589
861.6379 | 3.2692
861.6439 | 4.464
861.6499 | 5.5207
861.6559 | 7.5461
861.6619 | 7.7133
861.668 | 8.2443
861.674 | 8.2494
861.68 | 10.3352
861.686 | 11.6962
861.692 | 13.1205
861.698 | 10.4586
861.704 | 7.0388
861.71 | 5.0326
861.7161 | 2.969
861.7221 | 2.2073
861.7281 | 1.8829
861.7341 | 1.6703
861.7401 | 1.6502
861.7461 | 1.4838
861.7521 | 1.3416
861.7581 | 1.5732
861.7641 | 1.5832
861.7702 | 1.7207
861.7761 | 1.9962
861.7822 | 1.977
861.7882 | 1.8472
861.7942 | 1.8141
861.8002 | 1.9303
861.8062 | 2.1842
861.8122 | 1.9211
861.8182 | 1.5422
861.8242 | 1.5312
861.8302 | 1.7013
861.8363 | 1.5873
861.8423 | 1.4814
861.8483 | 1.4575
861.8543 | 1.4178
861.8603 | 1.5125
861.8663 | 1.5738
861.8724 | 1.5124
861.8784 | 1.5504
861.8844 | 1.5987
861.8904 | 1.5415
861.8964 | 1.6371
861.9024 | 1.5419
861.9084 | 1.675
861.9144 | 1.8654
861.9204 | 1.8916
861.9265 | 1.974
861.9325 | 1.7362
861.9385 | 1.6409
861.9445 | 1.757
861.9505 | 1.6558
861.9565 | 1.716
861.9626 | 1.7718
861.9685 | 1.6543
861.9746 | 1.4949
861.9806 | 1.4017
861.9866 | 1.5681
861.9926 | 1.5916
861.9987 | 1.5716
862.0047 | 1.5943
862.0107 | 1.612
862.0167 | 1.5117
862.0227 | 1.4732
862.0287 | 1.4223
862.0347 | 1.5204
862.0407 | 1.5023
862.0468 | 1.4677
862.0527 | 1.3467
862.0588 | 1.3721
862.0648 | 1.4114
862.0708 | 1.4814
862.0768 | 1.4277
862.0828 | 1.5148
862.0888 | 1.5834
862.0948 | 1.5
862.1008 | 1.4236
862.1069 | 1.4371
862.1129 | 1.4098
862.1189 | 1.5297
862.1249 | 1.5146
862.1309 | 1.3521
862.1369 | 1.3937
862.1429 | 1.4189
862.149 | 1.5177
862.155 | 1.5835
862.161 | 1.4315
862.167 | 1.4608
862.173 | 1.4829
862.179 | 1.4422
862.1851 | 1.3943
862.1911 | 1.4333
862.1971 | 1.4105
862.2031 | 1.395
862.2091 | 1.5245
862.2151 | 1.6698
862.2212 | 1.6219
862.2272 | 1.5585
862.2332 | 1.4148
862.2392 | 1.4467
862.2452 | 1.4037
862.2512 | 1.3535
862.2572 | 1.3677
862.2632 | 1.4048
862.2692 | 1.4969
862.2752 | 1.4291
862.2813 | 1.4629
862.2873 | 1.3452
862.2933 | 1.3361
862.2993 | 1.4099
862.3053 | 1.4325
862.3113 | 1.3706
862.3174 | 1.4061
862.3234 | 1.4184
862.3294 | 1.3824
862.3354 | 1.3283
862.3414 | 1.3497
862.3474 | 1.4039
862.3534 | 1.3655
862.3595 | 1.4807
862.3655 | 1.4727
862.3715 | 1.5029
862.3775 | 1.4534
862.3835 | 1.4103
862.3895 | 1.5201
862.3955 | 1.662
862.4016 | 2.1248
862.4076 | 2.1932
862.4136 | 2.0402
862.4196 | 2.3518
862.4256 | 2.2162
862.4316 | 2.1098
862.4376 | 2.3413
862.4437 | 2.113
862.4497 | 1.9547
862.4557 | 2.0248
862.4617 | 2.0019
862.4677 | 2.0849
862.4737 | 1.9894
862.4797 | 1.8051
862.4858 | 1.7122
862.4918 | 1.7944
862.4978 | 1.7262
862.5038 | 1.7642
862.5098 | 1.7904
862.5158 | 1.9513
862.5219 | 2.412
862.5278 | 2.8194
862.5339 | 3.8087
862.5399 | 4.5931
862.5459 | 6.82
862.5519 | 7.6438
862.5579 | 10.2099
862.5639 | 11.6888
862.57 | 11.3143
862.576 | 9.2971
862.582 | 5.9942
862.588 | 3.7183
862.594 | 2.3745
862.6 | 2.1673
862.606 | 2.3587
862.612 | 3.5159
862.6181 | 7.1252
862.6241 | 13.8689
862.6301 | 25.0611
862.6362 | 44.1934
862.6421 | 67.3728
862.6482 | 106.2347
862.6542 | 160.7081
862.6602 | 188.2639
862.6662 | 213.6528
862.6722 | 179.2204
862.6782 | 123.4677
862.6843 | 70.6727
862.6903 | 28.6918
862.6963 | 14.1534
862.7023 | 7.7642
862.7083 | 4.8927
862.7143 | 3.2987
862.7204 | 2.4865
862.7263 | 1.9849
862.7324 | 1.7684
862.7384 | 1.5336
862.7444 | 1.6774
862.7504 | 1.6749
862.7564 | 1.6009
862.7624 | 1.7571
862.7685 | 1.7416
862.7745 | 1.7375
862.7805 | 1.7941
862.7865 | 1.9692
862.7925 | 2.0845
862.7985 | 2.0191
862.8046 | 1.7954
862.8106 | 1.7671
862.8166 | 1.751
862.8226 | 1.6077
862.8286 | 1.5746
862.8346 | 1.5958
862.8407 | 1.5624
862.8467 | 1.556
862.8527 | 1.6029
862.8587 | 1.5254
862.8647 | 1.5424
862.8708 | 1.454
862.8767 | 1.3882
862.8828 | 1.4747
862.8888 | 1.6728
862.8948 | 1.7295
862.9008 | 1.6443
862.9068 | 1.6833
862.9129 | 1.6568
862.9189 | 1.7251
862.9249 | 1.7296
862.9309 | 1.8373
862.9369 | 1.8939
862.943 | 1.8801
862.949 | 1.7993
862.955 | 1.6872
862.961 | 1.5402
862.967 | 1.5151
862.973 | 1.5653
862.9791 | 1.5289
862.9851 | 1.5325
862.9911 | 1.5189
862.9971 | 1.4784
863.0031 | 1.5121
863.0091 | 1.562
863.0152 | 1.5002
863.0212 | 1.4341
863.0272 | 1.489
863.0332 | 1.5342
863.0392 | 1.3613
863.0452 | 1.4235
863.0512 | 1.4701
863.0572 | 1.4491
863.0633 | 1.3882
863.0693 | 1.3886
863.0753 | 1.5507
863.0813 | 1.5902
863.0873 | 1.4813
863.0934 | 1.5063
863.0994 | 1.536
863.1054 | 1.5773
863.1114 | 1.5512
863.1174 | 1.3767
863.1234 | 1.4468
863.1295 | 1.5485
863.1355 | 1.5629
863.1415 | 1.5375
863.1475 | 1.4433
863.1535 | 1.5918
863.1596 | 1.5929
863.1655 | 1.4663
863.1716 | 1.5082
863.1776 | 1.5762
863.1836 | 1.5764
863.1896 | 1.5477
863.1956 | 1.5057
863.2017 | 1.512
863.2077 | 1.5302
863.2137 | 1.4795
863.2197 | 1.6262
863.2257 | 1.6187
863.2317 | 1.573
863.2378 | 1.4928
863.2438 | 1.5058
863.2498 | 1.5361
863.2559 | 1.6111
863.2619 | 1.4575
863.2679 | 1.4051
863.2739 | 1.4595
863.2799 | 1.4713
863.2859 | 1.4267
863.2919 | 1.3652
863.2979 | 1.3344
863.304 | 1.3857
863.3099 | 1.4844
863.316 | 1.4904
863.322 | 1.4377
863.328 | 1.4864
863.334 | 1.489
863.3401 | 1.5465
863.3461 | 1.3571
863.3521 | 1.2502
863.3581 | 1.3142
863.3641 | 1.3836
863.3702 | 1.4279
863.3762 | 1.4557
863.3822 | 1.4455
863.3882 | 1.5305
863.3942 | 1.7227
863.4002 | 1.8825
863.4063 | 1.8693
863.4123 | 1.8973
863.4183 | 2.2461
863.4243 | 2.1778
863.4303 | 2.3794
863.4363 | 2.3424
863.4424 | 2.4788
863.4484 | 2.3041
863.4544 | 2.2591
863.4604 | 2.0241
863.4664 | 1.9313
863.4725 | 1.9538
863.4785 | 1.8335
863.4845 | 1.8672
863.4905 | 1.9737
863.4965 | 1.9096
863.5025 | 1.7017
863.5086 | 1.8583
863.5146 | 2.0891
863.5206 | 2.313
863.5266 | 3.1643
863.5326 | 5.8213
863.5387 | 11.3116
863.5447 | 24.0191
863.5507 | 35.6771
863.5567 | 55.1742
863.5627 | 83.6195
863.5688 | 121.1024
863.5748 | 127.2082
863.5808 | 114.3876
863.5868 | 79.7228
863.5928 | 41.2805
863.5988 | 16.5261
863.6049 | 6.6932
863.6109 | 4.0004
863.6169 | 3.9133
863.6229 | 5.1364
863.6289 | 7.8867
863.635 | 14.0642
863.641 | 26.9946
863.647 | 44.5736
863.653 | 56.7525
863.659 | 76.2653
863.6651 | 93.0804
863.6711 | 95.096
863.6771 | 78.1534
863.6831 | 49.991
863.6891 | 26.5037
863.6952 | 11.5159
863.7012 | 5.9013
863.7072 | 3.6747
863.7132 | 2.3374
863.7192 | 2.2389
863.7253 | 2.1734
863.7313 | 2.1547
863.7373 | 1.8832
863.7433 | 1.7519
863.7493 | 1.8201
863.7554 | 1.8396
863.7614 | 1.6898
863.7674 | 1.8109
863.7734 | 1.8933
863.7794 | 1.9056
863.7855 | 2.0027
863.7915 | 1.797
863.7975 | 1.7063
863.8035 | 1.7808
863.8095 | 1.8931
863.8155 | 1.7923
863.8216 | 1.8097
863.8275 | 1.6635
863.8336 | 1.6275
863.8396 | 1.6069
863.8456 | 1.6466
863.8516 | 1.5394
863.8577 | 1.4779
863.8637 | 1.5257
863.8697 | 1.5008
863.8757 | 1.5307
863.8817 | 1.6867
863.8878 | 1.6785
863.8938 | 1.4795
863.8998 | 1.5201
863.9058 | 1.7421
863.9119 | 1.572
863.9179 | 1.5591
863.9239 | 1.7595
863.9299 | 1.7333
863.9359 | 1.6512
863.942 | 1.6925
863.948 | 1.6573
863.954 | 1.615
863.96 | 1.6457
863.9661 | 1.6196
863.9721 | 1.6745
863.9781 | 1.6338
863.9841 | 1.4761
863.9901 | 1.4345
863.9961 | 1.6006
864.0021 | 1.6294
864.0082 | 1.4364
864.0142 | 1.526
864.0202 | 1.5874
864.0262 | 1.5262
864.0322 | 1.5375
864.0383 | 1.5017
864.0443 | 1.6251
864.0503 | 1.5133
864.0563 | 1.4603
864.0623 | 1.5071
864.0684 | 1.4163
864.0744 | 1.4771
864.0804 | 1.4462
864.0864 | 1.4588
864.0925 | 1.5776
864.0985 | 1.4282
864.1045 | 1.5448
864.1105 | 1.5628
864.1165 | 1.5379
864.1226 | 1.5399
864.1286 | 1.4188
864.1346 | 1.3739
864.1406 | 1.3676
864.1466 | 1.4593
864.1527 | 1.5263
864.1587 | 1.4782
864.1647 | 1.3813
864.1707 | 1.4204
864.1768 | 1.477
864.1828 | 1.4547
864.1888 | 1.3268
864.1948 | 1.3904
864.2008 | 1.4712
864.2069 | 1.5036
864.2129 | 1.5129
864.2189 | 1.4284
864.2249 | 1.3739
864.2309 | 1.4656
864.2369 | 1.5747
864.243 | 1.6558
864.249 | 1.5611
864.255 | 1.46
864.2611 | 1.4966
864.2671 | 1.4461
864.2731 | 1.5309
864.2791 | 1.5084
864.2851 | 1.489
864.2912 | 1.4145
864.2972 | 1.3228
864.3032 | 1.4731
864.3092 | 1.487
864.3152 | 1.476
864.3213 | 1.3829
864.3273 | 1.3295
864.3333 | 1.3467
864.3393 | 1.4393
864.3454 | 1.5063
864.3514 | 1.3448
864.3574 | 1.3473
864.3634 | 1.5146
864.3694 | 1.4764
864.3755 | 1.4695
864.3815 | 1.5451
864.3875 | 1.653
864.3935 | 1.6922
864.3995 | 1.8663
864.4055 | 2.0272
864.4116 | 1.9414
864.4176 | 1.8327
864.4236 | 2.1469
864.4297 | 2.2706
864.4356 | 2.2648
864.4417 | 2.3605
864.4477 | 2.2868
864.4537 | 2.0211
864.4598 | 1.7786
864.4657 | 1.7019
864.4718 | 1.8581
864.4778 | 1.8001
864.4838 | 1.8172
864.4898 | 1.7616
864.4958 | 1.7841
864.5019 | 1.7424
864.5079 | 1.6985
864.5139 | 1.8651
864.5199 | 1.9337
864.5259 | 2.3084
864.532 | 2.9934
864.538 | 3.9555
864.544 | 5.828
864.5501 | 10.577
864.5561 | 15.3503
864.5621 | 22.2531
864.5681 | 34.2533
864.5741 | 43.454
864.5802 | 52.1195
864.5862 | 46.5958
864.5922 | 27.8428
864.5982 | 14.9047
864.6043 | 7.6017
864.6103 | 4.9363
864.6163 | 4.8039
864.6224 | 7.3678
864.6283 | 13.222
864.6344 | 26.4186
864.6404 | 52.3631
864.6464 | 89.3957
864.6525 | 139.3194
864.6584 | 172.9431
864.6645 | 222.9154
864.6705 | 258.0296
864.6765 | 261.778
864.6826 | 237.8206
864.6885 | 190.5874
864.6946 | 100.9039
864.7006 | 45.9665
864.7066 | 17.6307
864.7127 | 6.6658
864.7187 | 3.2735
864.7247 | 2.2422
864.7307 | 2.1943
864.7368 | 2.1978
864.7428 | 2.1815
864.7488 | 1.9963
864.7548 | 2.0274
864.7608 | 1.8764
864.7669 | 2.0499
864.7729 | 2.1918
864.7789 | 2.1596
864.7849 | 1.8402
864.791 | 1.7829
864.797 | 1.733
864.803 | 1.683
864.809 | 1.8841
864.8151 | 1.8442
864.821 | 1.6331
864.8271 | 1.8538
864.8331 | 1.698
864.8391 | 1.5672
864.8452 | 1.5626
864.8512 | 1.5852
864.8572 | 1.4691
864.8632 | 1.5505
864.8693 | 1.6321
864.8753 | 1.6335
864.8813 | 1.6817
864.8874 | 1.6468
864.8933 | 1.7086
864.8994 | 1.6921
864.9054 | 1.787
864.9114 | 1.7577
864.9175 | 1.6901
864.9234 | 1.7872
864.9295 | 1.7973
864.9355 | 1.7551
864.9415 | 1.9523
864.9476 | 1.9205
864.9536 | 1.6691
864.9596 | 1.5746
864.9656 | 1.6212
864.9717 | 1.7532
864.9777 | 1.6243
864.9837 | 1.5057
864.9897 | 1.4425
864.9957 | 1.4834
865.0018 | 1.5884
865.0078 | 1.6305
865.0138 | 1.5844
865.0198 | 1.5019
865.0258 | 1.4662
865.0319 | 1.4885
865.0379 | 1.5478
865.0439 | 1.5578
865.0499 | 1.6214
865.056 | 1.5233
865.062 | 1.4873
865.068 | 1.4245
865.0741 | 1.453
865.0801 | 1.538
865.0861 | 1.5607
865.0921 | 1.621
865.0981 | 1.6234
865.1042 | 1.5178
865.1102 | 1.4677
865.1162 | 1.4407
865.1223 | 1.6135
865.1283 | 1.54
865.1343 | 1.478
865.1403 | 1.4457
865.1463 | 1.4677
865.1524 | 1.4714
865.1584 | 1.504
865.1644 | 1.4925
865.1704 | 1.4505
865.1765 | 1.4719
865.1825 | 1.4587
865.1885 | 1.5287
865.1945 | 1.4112
865.2006 | 1.3934
865.2066 | 1.4675
865.2126 | 1.5542
865.2186 | 1.5381
865.2246 | 1.5231
865.2307 | 1.5406
865.2367 | 1.5069
865.2427 | 1.5427
865.2488 | 1.4749
865.2547 | 1.4279
865.2608 | 1.5023
865.2668 | 1.4792
865.2728 | 1.4279
865.2789 | 1.4841
865.2849 | 1.4365
865.2909 | 1.4002
865.2969 | 1.4317
865.303 | 1.3382
865.309 | 1.3466
865.315 | 1.3109
865.321 | 1.397
865.3271 | 1.4437
865.3331 | 1.4359
865.3391 | 1.3621
865.3451 | 1.3409
865.3511 | 1.3309
865.3572 | 1.3824
865.3632 | 1.4226
865.3692 | 1.3295
865.3753 | 1.4348
865.3813 | 1.5463
865.3873 | 1.4838
865.3934 | 1.4803
865.3994 | 1.5579
865.4054 | 1.7522
865.4114 | 1.9262
865.4175 | 2.0295
865.4235 | 2.1221
865.4295 | 2.1376
865.4355 | 2.0378
865.4416 | 2.1401
865.4476 | 2.1647
865.4536 | 1.9202
865.4596 | 1.8915
865.4656 | 1.9084
865.4717 | 2.0926
865.4777 | 2.1231
865.4837 | 2.2688
865.4898 | 2.7828
865.4957 | 3.167
865.5018 | 4.2345
865.5078 | 4.8248
865.5138 | 4.4716
865.5199 | 4.495
865.5259 | 3.8548
865.5319 | 2.9563
865.5379 | 2.4392
865.544 | 2.2528
865.55 | 3.0474
865.556 | 4.0353
865.5621 | 5.1029
865.5681 | 7.7433
865.5741 | 9.2534
865.5801 | 12.222
865.5862 | 12.3485
865.5922 | 9.4691
865.5982 | 7.2369
865.6042 | 3.691
865.6102 | 2.9448
865.6163 | 2.7559
865.6223 | 3.1939
865.6283 | 5.1861
865.6343 | 7.4559
865.6404 | 11.9681
865.6464 | 22.1544
865.6524 | 40.8746
865.6585 | 62.6729
865.6645 | 84.3724
865.6705 | 102.9486
865.6765 | 121.5704
865.6826 | 101.1063
865.6886 | 92.5926
865.6946 | 65.1162
865.7007 | 31.2923
865.7066 | 13.2038
865.7127 | 5.7743
865.7187 | 2.7593
865.7247 | 2.0902
865.7308 | 1.7964
865.7368 | 1.8077
865.7428 | 1.8447
865.7488 | 1.7689
865.7549 | 1.7403
865.7609 | 1.7665
865.7669 | 1.757
865.773 | 1.6566
865.779 | 1.7584
865.785 | 1.8699
865.791 | 1.7719
865.7971 | 1.5965
865.8031 | 1.5095
865.8091 | 1.5894
865.8151 | 1.7429
865.8212 | 1.6775
865.8272 | 1.4994
865.8332 | 1.5397
865.8393 | 1.5886
865.8453 | 1.4978
865.8513 | 1.618
865.8573 | 1.5761
865.8634 | 1.5703
865.8694 | 1.5902
865.8754 | 1.5976
865.8814 | 1.4387
865.8875 | 1.4205
865.8935 | 1.5446
865.8995 | 1.6504
865.9055 | 1.7437
865.9116 | 1.6965
865.9176 | 1.8907
865.9236 | 1.9001
865.9296 | 1.9009
865.9357 | 2.0042
865.9417 | 1.8081
865.9477 | 1.6758
865.9538 | 1.6859
865.9598 | 1.5747
865.9658 | 1.5839
865.9718 | 1.5633
865.9778 | 1.5333
865.9839 | 1.5581
865.9899 | 1.5622
865.9959 | 1.502
866.002 | 1.4751
866.008 | 1.6139
866.014 | 1.6639
866.0201 | 1.7059
866.0261 | 1.5561
866.0321 | 1.3584
866.0381 | 1.4568
866.0442 | 1.7403
866.0502 | 1.6095
866.0562 | 1.5259
866.0623 | 1.5131
866.0683 | 1.4054
866.0743 | 1.3931
866.0803 | 1.4221
866.0864 | 1.5235
866.0924 | 1.6219
866.0984 | 1.5762
866.1044 | 1.5425
866.1105 | 1.5186
866.1165 | 1.5761
866.1225 | 1.5416
866.1286 | 1.4884
866.1346 | 1.4044
866.1406 | 1.3986
866.1466 | 1.4389
866.1527 | 1.5049
866.1587 | 1.4066
866.1647 | 1.4224
866.1707 | 1.5492
866.1768 | 1.5113
866.1828 | 1.352
866.1888 | 1.3505
866.1949 | 1.44
866.2009 | 1.5637
866.2069 | 1.5973
866.2129 | 1.6153
866.2189 | 1.5033
866.225 | 1.5375
866.231 | 1.5126
866.237 | 1.4951
866.2431 | 1.5486
866.2491 | 1.4638
866.2551 | 1.4244
866.2611 | 1.5781
866.2672 | 1.3639
866.2732 | 1.3575
866.2792 | 1.4441
866.2853 | 1.5114
866.2913 | 1.6116
866.2973 | 1.4431
866.3033 | 1.3897
866.3094 | 1.3227
866.3154 | 1.3638
866.3214 | 1.3872
866.3274 | 1.4182
866.3335 | 1.3858
866.3395 | 1.3731
866.3455 | 1.4383
866.3516 | 1.4527
866.3576 | 1.4731
866.3636 | 1.4095
866.3697 | 1.3382
866.3757 | 1.3956
866.3817 | 1.7593
866.3877 | 1.806
866.3938 | 1.7732
866.3998 | 1.8494
866.4058 | 1.9775
866.4119 | 1.9976
866.4179 | 2.1692
866.4239 | 2.2652
866.43 | 2.1023
866.4359 | 2.3699
866.442 | 2.3367
866.448 | 2.0983
866.4541 | 1.9892
866.4601 | 1.8707
866.4661 | 1.8579
866.4721 | 1.9688
866.4782 | 2.0547
866.4842 | 2.0654
866.4902 | 2.1074
866.4963 | 2.4415
866.5023 | 2.8111
866.5083 | 2.9893
866.5144 | 3.2516
866.5204 | 2.9586
866.5264 | 2.8942
866.5325 | 2.4723
866.5385 | 2.047
866.5445 | 1.8772
866.5505 | 2.0493
866.5565 | 2.1551
866.5626 | 2.3505
866.5686 | 2.5557
866.5746 | 3.0101
866.5806 | 3.4251
866.5867 | 3.5554
866.5927 | 3.3472
866.5987 | 3.0473
866.6048 | 2.4284
866.6108 | 2.1165
866.6168 | 2.3531
866.6229 | 2.3963
866.6289 | 3.3829
866.6349 | 5.3516
866.641 | 8.5604
866.647 | 14.5881
866.653 | 24.9874
866.659 | 37.8533
866.6651 | 54.8351
866.6711 | 68.1167
866.6771 | 79.1891
866.6832 | 76.9157
866.6892 | 53.919
866.6952 | 34.4034
866.7012 | 16.0467
866.7073 | 7.3916
866.7133 | 3.412
866.7193 | 2.2431
866.7254 | 1.8463
866.7314 | 1.8241
866.7374 | 1.7524
866.7434 | 1.7255
866.7495 | 1.8323
866.7555 | 1.7873
866.7616 | 1.8057
866.7675 | 1.7625
866.7736 | 1.7262
866.7796 | 1.7688
866.7857 | 1.7531
866.7917 | 1.6456
866.7977 | 1.5096
866.8038 | 1.5201
866.8098 | 1.6628
866.8158 | 1.6837
866.8218 | 1.6454
866.8279 | 1.6447
866.8339 | 1.5872
866.8399 | 1.5721
866.8459 | 1.5937
866.852 | 1.5651
866.858 | 1.6478
866.864 | 1.5601
866.8701 | 1.5373
866.8761 | 1.4791
866.8821 | 1.4983
866.8882 | 1.6092
866.8942 | 1.6894
866.9003 | 1.6557
866.9063 | 1.5983
866.9123 | 1.6772
866.9183 | 1.7108
866.9243 | 1.7747
866.9304 | 1.7068
866.9364 | 1.6611
866.9424 | 1.6575
866.9485 | 1.7463
866.9545 | 1.6542
866.9605 | 1.5652
866.9666 | 1.5408
866.9726 | 1.525
866.9786 | 1.4991
866.9847 | 1.5427
866.9907 | 1.5658
866.9967 | 1.4735
867.0027 | 1.4092
867.0088 | 1.512
867.0148 | 1.6459
867.0208 | 1.5503
867.0269 | 1.5364
867.0329 | 1.5913
867.0389 | 1.4927
867.045 | 1.4734
867.051 | 1.4135
867.057 | 1.3802
867.0631 | 1.4872
867.0691 | 1.4053
867.0751 | 1.389
867.0811 | 1.5558
867.0872 | 1.472
867.0932 | 1.6851
867.0992 | 1.6549
867.1053 | 1.5069
867.1113 | 1.5224
867.1173 | 1.6326
867.1234 | 1.6237
867.1294 | 1.4773
867.1354 | 1.3264
867.1415 | 1.3447
867.1475 | 1.3996
867.1535 | 1.5983
867.1595 | 1.619
867.1656 | 1.4829
867.1716 | 1.4913
867.1776 | 1.5507
867.1837 | 1.48
867.1897 | 1.4028
867.1957 | 1.3975
867.2018 | 1.4486
867.2078 | 1.4588
867.2138 | 1.6096
867.2199 | 1.5923
867.2259 | 1.5911
867.2319 | 1.474
867.238 | 1.4527
867.244 | 1.4366
867.25 | 1.5254
867.256 | 1.6232
867.2621 | 1.4716
867.2681 | 1.3352
867.2741 | 1.4186
867.2802 | 1.4246
867.2862 | 1.4948
867.2922 | 1.3941
867.2983 | 1.4113
867.3043 | 1.4419
867.3103 | 1.3962
867.3164 | 1.3225
867.3224 | 1.334
867.3284 | 1.402
867.3345 | 1.4282
867.3405 | 1.4099
867.3465 | 1.3914
867.3525 | 1.3658
867.3586 | 1.4218
867.3646 | 1.3532
867.3706 | 1.4252
867.3767 | 1.4721
867.3827 | 1.4669
867.3888 | 1.5464
867.3947 | 1.547
867.4008 | 1.8006
867.4068 | 1.8282
867.4129 | 1.8736
867.4189 | 2.1382
867.4249 | 1.9665
867.431 | 2.0387
867.437 | 2.0924
867.443 | 2.3281
867.4491 | 2.416
867.4551 | 2.2533
867.4611 | 1.9101
867.4672 | 2.0083
867.4732 | 2.072
867.4792 | 2.0066
867.4853 | 1.8784
867.4913 | 1.8089
867.4973 | 2.2785
867.5034 | 2.1236
867.5094 | 2.0869
867.5154 | 2.4942
867.5214 | 2.6551
867.5275 | 2.6637
867.5335 | 2.2332
867.5395 | 2.1918
867.5455 | 1.9117
867.5516 | 1.7806
867.5576 | 1.6473
867.5636 | 1.5787
867.5697 | 1.6446
867.5757 | 1.8496
867.5818 | 1.913
867.5878 | 2.0458
867.5938 | 1.9343
867.5998 | 1.9381
867.6059 | 1.9512
867.6119 | 1.946
867.618 | 1.8779
867.624 | 2.0394
867.63 | 2.0493
867.6361 | 2.4231
867.6421 | 3.5443
867.6481 | 5.1294
867.6541 | 6.8008
867.6602 | 10.5498
867.6662 | 16.3788
867.6723 | 22.0546
867.6783 | 27.3164
867.6843 | 25.0805
867.6903 | 17.3247
867.6964 | 11.7133
867.7024 | 7.3868
867.7085 | 3.4862
867.7145 | 1.9993
867.7205 | 1.7695
867.7265 | 1.5782
867.7326 | 1.5965
867.7386 | 1.5347
867.7447 | 1.5066
867.7507 | 1.5385
867.7567 | 1.7244
867.7628 | 1.7581
867.7688 | 1.5892
867.7748 | 1.6288
867.7808 | 1.5643
867.7869 | 1.6237
867.7929 | 1.7969
867.799 | 1.6312
867.805 | 1.4498
867.811 | 1.46
867.817 | 1.4748
867.8231 | 1.5696
867.8291 | 1.5714
867.8351 | 1.5116
867.8412 | 1.5574
867.8472 | 1.4903
867.8532 | 1.5424
867.8593 | 1.5214
867.8653 | 1.4033
867.8713 | 1.5398
867.8774 | 1.5048
867.8834 | 1.5791
867.8894 | 1.4648
867.8955 | 1.6468
867.9015 | 1.7955
867.9076 | 1.7468
867.9136 | 1.9208
867.9196 | 2.0068
867.9257 | 2.3209
867.9317 | 2.2817
867.9377 | 2.0973
867.9438 | 2.1704
867.9498 | 1.9883
867.9558 | 1.7549
867.9619 | 1.6137
867.9679 | 1.6037
867.9739 | 1.7217
867.98 | 1.5335
867.986 | 1.3972
867.992 | 1.4948
867.9981 | 1.4943
868.0041 | 1.5446
868.0101 | 1.544
868.0162 | 1.5938
868.0222 | 1.6949
868.0282 | 1.6119
868.0343 | 1.5176
868.0403 | 1.5669
868.0463 | 1.569
868.0523 | 1.5628
868.0584 | 1.6158
868.0644 | 1.4877
868.0705 | 1.3482
868.0765 | 1.3966
868.0825 | 1.4313
868.0886 | 1.471
868.0946 | 1.4073
868.1007 | 1.3535
868.1067 | 1.4463
868.1127 | 1.5309
868.1188 | 1.4772
868.1248 | 1.531
868.1308 | 1.5343
868.1369 | 1.4789
868.1429 | 1.4489
868.1489 | 1.3807
868.155 | 1.5384
868.161 | 1.4777
868.167 | 1.4783
868.1731 | 1.5779
868.1791 | 1.4654
868.1851 | 1.4667
868.1912 | 1.5251
868.1972 | 1.5352
868.2032 | 1.4954
868.2093 | 1.4191
868.2153 | 1.4127
868.2213 | 1.3231
868.2274 | 1.3913
868.2334 | 1.4002
868.2394 | 1.3205
868.2455 | 1.4034
868.2515 | 1.4854
868.2575 | 1.4521
868.2636 | 1.4222
868.2696 | 1.3113
868.2757 | 1.2925
868.2817 | 1.3664
868.2877 | 1.3407
868.2938 | 1.4158
868.2998 | 1.4425
868.3058 | 1.3752
868.3119 | 1.3181
868.3179 | 1.3364
868.3239 | 1.322
868.3299 | 1.3432
868.336 | 1.4746
868.342 | 1.5236
868.3481 | 1.4415
868.3541 | 1.4188
868.3601 | 1.6286
868.3662 | 1.8596
868.3722 | 1.9397
868.3783 | 1.9843
868.3843 | 1.8856
868.3903 | 1.8918
868.3964 | 1.8768
868.4024 | 1.785
868.4084 | 1.9465
868.4144 | 2.3273
868.4205 | 2.4141
868.4265 | 2.583
868.4326 | 2.7403
868.4386 | 2.5794
868.4446 | 2.5485
868.4506 | 2.5433
868.4567 | 2.2898
868.4627 | 1.9108
868.4688 | 1.7183
868.4748 | 1.6777
868.4808 | 1.6779
868.4869 | 1.7344
868.4929 | 1.6869
868.499 | 1.6624
868.505 | 1.744
868.511 | 1.9146
868.5171 | 1.9182
868.5231 | 1.8571
868.5291 | 1.9182
868.5352 | 1.8374
868.5412 | 1.8987
868.5472 | 1.9001
868.5533 | 1.7942
868.5593 | 1.7533
868.5653 | 1.7829
868.5714 | 1.6776
868.5774 | 1.8037
868.5835 | 1.9541
868.5895 | 1.9172
868.5955 | 1.9612
868.6016 | 1.889
868.6076 | 1.7543
868.6137 | 1.7543
868.6197 | 1.6771
868.6257 | 1.7117
868.6318 | 1.8915
868.6378 | 2.1438
868.6438 | 2.2443
868.6498 | 2.9009
868.6559 | 3.1632
868.6619 | 3.8795
868.668 | 5.503
868.674 | 7.0365
868.68 | 9.4233
868.6861 | 10.6256
868.6921 | 9.8708
868.6981 | 9.4756
868.7042 | 7.8501
868.7102 | 5.6783
868.7162 | 3.3105
868.7223 | 2.3982
868.7283 | 1.9415
868.7343 | 1.7117
868.7404 | 1.5694
868.7464 | 1.6975
868.7525 | 1.7725
868.7585 | 1.6172
868.7646 | 1.6135
868.7706 | 1.6279
868.7766 | 1.6441
868.7826 | 1.566
868.7887 | 1.4644
868.7947 | 1.4282
868.8008 | 1.5541
868.8068 | 1.7225
868.8129 | 1.4843
868.8189 | 1.5457
868.8249 | 1.5414
868.831 | 1.5817
868.837 | 1.5949
868.843 | 1.6137
868.8491 | 1.5421
868.8551 | 1.4348
868.8611 | 1.5785
868.8672 | 1.7847
868.8732 | 2.0436
868.8792 | 1.8447
868.8853 | 2.0778
868.8913 | 1.978
868.8974 | 1.8092
868.9034 | 1.6844
868.9094 | 1.6609
868.9155 | 1.9736
868.9215 | 1.909
868.9276 | 1.9315
868.9336 | 2.0042
868.9396 | 1.9371
868.9457 | 1.6514
868.9517 | 1.7177
868.9577 | 1.573
868.9638 | 1.5127
868.9698 | 1.5536
868.9758 | 1.484
868.9819 | 1.3489
868.9879 | 1.4562
868.9939 | 1.4271
869 | 1.4802
869.006 | 1.6027
869.012 | 1.6352
869.0181 | 1.7054
869.0241 | 1.4533
869.0302 | 1.3286
869.0362 | 1.4095
869.0423 | 1.6166
869.0483 | 1.5694
869.0544 | 1.5127
869.0604 | 1.5538
869.0664 | 1.6145
869.0724 | 1.5743
869.0785 | 1.4433
869.0845 | 1.5122
869.0905 | 1.6049
869.0966 | 1.4807
869.1026 | 1.5511
869.1087 | 1.6735
869.1147 | 1.5787
869.1207 | 1.5773
869.1268 | 1.6055
869.1328 | 1.6102
869.1388 | 1.4487
869.1449 | 1.3584
869.1509 | 1.3389
869.157 | 1.4735
869.163 | 1.5834
869.1691 | 1.4883
869.1751 | 1.3332
869.1811 | 1.463
869.1872 | 1.416
869.1932 | 1.3567
869.1993 | 1.4383
869.2053 | 1.5225
869.2113 | 1.5158
869.2174 | 1.4867
869.2234 | 1.4989
869.2294 | 1.5623
869.2355 | 1.5549
869.2415 | 1.5367
869.2476 | 1.5501
869.2536 | 1.6302
869.2596 | 1.4303
869.2657 | 1.3956
869.2717 | 1.3605
869.2778 | 1.3948
869.2838 | 1.444
869.2898 | 1.4047
869.2959 | 1.4236
869.3019 | 1.469
869.3079 | 1.4107
869.314 | 1.3351
869.32 | 1.4275
869.3261 | 1.4234
869.3321 | 1.4021
869.3381 | 1.2848
869.3442 | 1.3752
869.3502 | 1.4625
869.3562 | 1.4386
869.3623 | 1.5284
869.3683 | 1.4414
869.3744 | 1.4633
869.3804 | 1.7225
869.3864 | 1.9102
869.3925 | 1.9415
869.3985 | 1.9503
869.4045 | 1.9802
869.4106 | 1.8423
869.4166 | 2.0137
869.4227 | 2.1728
869.4287 | 2.1659
869.4347 | 2.0215
869.4408 | 2.1754
869.4468 | 2.2694
869.4529 | 2.2242
869.4589 | 2.288
869.4649 | 1.9443
869.471 | 1.8524
869.477 | 1.6844
869.4831 | 1.6839
869.4891 | 1.7747
869.4951 | 1.7937
869.5012 | 1.6675
869.5072 | 1.5276
869.5132 | 1.7099
869.5193 | 1.9307
869.5253 | 1.9324
869.5313 | 1.9121
869.5374 | 1.9366
869.5434 | 1.9134
869.5495 | 1.8926
869.5555 | 1.8032
869.5616 | 1.6277
869.5676 | 1.6804
869.5737 | 1.7239
869.5797 | 1.9776
869.5857 | 2.0023
869.5917 | 1.8691
869.5978 | 1.779
869.6038 | 1.6556
869.6099 | 1.7613
869.6159 | 1.8289
869.6219 | 1.8177
869.628 | 2.0284
869.634 | 1.8401
869.6401 | 1.9234
869.6461 | 1.7153
869.6522 | 1.8103
869.6582 | 2.1353
869.6643 | 2.2428
869.6702 | 2.2739
869.6763 | 2.8944
869.6823 | 3.2051
869.6884 | 3.3017
869.6944 | 4.3067
869.7005 | 4.1533
869.7065 | 3.95
869.7126 | 3.0982
869.7186 | 2.357
869.7247 | 1.9696
869.7307 | 1.7817
869.7367 | 1.634
869.7427 | 1.5768
869.7488 | 1.5448
869.7548 | 1.6515
869.7609 | 1.5565
869.7669 | 1.551
869.7729 | 1.5394
869.779 | 1.6173
869.785 | 1.5908
869.7911 | 1.4403
869.7971 | 1.4284
869.8032 | 1.5086
869.8092 | 1.5056
869.8153 | 1.653
869.8213 | 1.6425
869.8273 | 1.6335
869.8334 | 1.5767
869.8394 | 1.5404
869.8455 | 1.4381
869.8515 | 1.379
869.8575 | 1.4264
869.8636 | 1.3733
869.8696 | 1.4612
869.8757 | 1.4743
869.8817 | 1.5056
869.8877 | 1.6993
869.8938 | 1.736
869.8998 | 1.5253
869.9058 | 1.4033
869.9119 | 1.6719
869.9179 | 1.7569
869.9239 | 1.7231
869.93 | 1.6216
869.9361 | 1.7667
869.9421 | 1.7288
869.9481 | 1.5172
869.9542 | 1.5522
869.9602 | 1.637
869.9663 | 1.619
869.9723 | 1.5406
869.9784 | 1.5059
869.9844 | 1.5248
869.9904 | 1.4955
869.9964 | 1.5383
870.0025 | 1.6035
870.0085 | 1.3909
870.0146 | 1.4139
870.0206 | 1.4447
870.0267 | 1.4526
870.0327 | 1.574
870.0388 | 1.5349
870.0448 | 1.4501
870.0508 | 1.5402
870.0569 | 1.5915
870.0629 | 1.6333
870.069 | 1.4529
870.075 | 1.466
870.0811 | 1.4206
870.0871 | 1.3721
870.0931 | 1.409
870.0991 | 1.5093
870.1052 | 1.5035
870.1112 | 1.465
870.1173 | 1.4474
870.1233 | 1.5298
870.1294 | 1.4889
870.1354 | 1.5453
870.1414 | 1.4731
870.1475 | 1.4784
870.1535 | 1.5387
870.1596 | 1.4963
870.1656 | 1.4759
870.1717 | 1.4369
870.1777 | 1.3329
870.1838 | 1.3831
870.1898 | 1.4816
870.1958 | 1.5277
870.2018 | 1.4175
870.2079 | 1.3336
870.2139 | 1.337
870.22 | 1.4213
870.226 | 1.4576
870.2321 | 1.4706
870.2381 | 1.5036
870.2441 | 1.4429
870.2502 | 1.3689
870.2562 | 1.4703
870.2623 | 1.5
870.2683 | 1.4166
870.2744 | 1.3957
870.2804 | 1.4976
870.2865 | 1.4573
870.2925 | 1.4495
870.2985 | 1.4868
870.3046 | 1.4599
870.3106 | 1.3681
870.3167 | 1.35
870.3227 | 1.3729
870.3287 | 1.3357
870.3348 | 1.42
870.3408 | 1.3854
870.3468 | 1.3123
870.3529 | 1.3996
870.3589 | 1.3299
870.365 | 1.2991
870.371 | 1.585
870.3771 | 1.6456
870.3831 | 1.573
870.3892 | 1.5767
870.3952 | 1.6183
870.4013 | 1.8937
870.4073 | 2.0228
870.4134 | 1.9637
870.4194 | 1.9611
870.4254 | 2.0232
870.4315 | 2.371
870.4375 | 2.4449
870.4436 | 2.3007
870.4496 | 2.174
870.4557 | 2.2061
870.4617 | 1.9721
870.4677 | 1.9113
870.4737 | 1.9252
870.4798 | 1.8107
870.4858 | 1.7
870.4919 | 1.5907
870.4979 | 1.555
870.504 | 1.5471
870.51 | 1.5788
870.516 | 1.6824
870.5221 | 1.8534
870.5281 | 1.8388
870.5342 | 1.771
870.5402 | 1.9267
870.5463 | 1.7944
870.5523 | 1.62
870.5584 | 1.7747
870.5644 | 1.9611
870.5704 | 1.9404
870.5765 | 1.7844
870.5825 | 1.7889
870.5886 | 1.8416
870.5946 | 1.9415
870.6007 | 1.9592
870.6067 | 1.9183
870.6128 | 1.9368
870.6188 | 2.2462
870.6248 | 2.2956
870.6309 | 2.3803
870.6369 | 2.3936
870.643 | 2.4501
870.649 | 2.4442
870.655 | 2.4406
870.6611 | 2.8824
870.6671 | 3.6213
870.6731 | 5.6339
870.6792 | 7.4672
870.6852 | 12.1694
870.6913 | 16.7767
870.6973 | 23.514
870.7034 | 32.5157
870.7094 | 43.2902
870.7155 | 47.7579
870.7215 | 36.3409
870.7276 | 23.6716
870.7336 | 12.9883
870.7396 | 5.3523
870.7457 | 2.5586
870.7517 | 1.9634
870.7578 | 1.7411
870.7638 | 1.6372
870.7699 | 1.6259
870.7759 | 1.619
870.782 | 1.719
870.788 | 1.5428
870.794 | 1.6403
870.8001 | 1.7638
870.8061 | 1.6395
870.8122 | 1.6107
870.8182 | 1.5992
870.8243 | 1.7525
870.8303 | 1.6487
870.8364 | 1.6515
870.8424 | 1.7967
870.8485 | 1.5438
870.8545 | 1.4372
870.8605 | 1.4716
870.8666 | 1.4443
870.8726 | 1.4707
870.8787 | 1.4203
870.8847 | 1.4726
870.8908 | 1.5887
870.8968 | 1.5525
870.9029 | 1.5496
870.9089 | 1.6503
870.9149 | 1.7844
870.921 | 1.7555
870.927 | 1.7559
870.9331 | 1.6441
870.9391 | 1.6587
870.9452 | 1.8586
870.9512 | 1.8643
870.9573 | 1.6849
870.9632 | 1.5174
870.9693 | 1.5519
870.9753 | 1.5704
870.9814 | 1.536
870.9874 | 1.5243
870.9935 | 1.3882
870.9995 | 1.4011
871.0056 | 1.3922
871.0116 | 1.3049
871.0176 | 1.4593
871.0237 | 1.589
871.0297 | 1.5819
871.0358 | 1.4255
871.0418 | 1.3473
871.0479 | 1.5175
871.0539 | 1.5011
871.06 | 1.4431
871.066 | 1.4229
871.072 | 1.5051
871.0781 | 1.5218
871.0841 | 1.4408
871.0902 | 1.4067
871.0962 | 1.5933
871.1023 | 1.538
871.1083 | 1.4784
871.1144 | 1.5174
871.1204 | 1.5727
871.1265 | 1.5665
871.1325 | 1.4911
871.1385 | 1.4785
871.1446 | 1.5549
871.1506 | 1.5156
871.1567 | 1.5058
871.1627 | 1.5627
871.1688 | 1.5416
871.1748 | 1.4798
871.1809 | 1.4657
871.1869 | 1.5256
871.1929 | 1.4313
871.199 | 1.4208
871.205 | 1.3674
871.2111 | 1.5119
871.2171 | 1.3977
871.2232 | 1.5096
871.2292 | 1.5955
871.2353 | 1.4937
871.2413 | 1.55
871.2474 | 1.4181
871.2534 | 1.4735
871.2595 | 1.5147
871.2655 | 1.5123
871.2716 | 1.3912
871.2776 | 1.2775
871.2837 | 1.4158
871.2897 | 1.4249
871.2958 | 1.3753
871.3018 | 1.3997
871.3078 | 1.5314
871.3139 | 1.5496
871.3199 | 1.4471
871.326 | 1.3114
871.332 | 1.3897
871.3381 | 1.4311
871.3441 | 1.4383
871.3502 | 1.3599
871.3562 | 1.3674
871.3623 | 1.47
871.3683 | 1.3803
871.3744 | 1.3429
871.3804 | 1.4865
871.3864 | 1.5601
871.3925 | 1.6676
871.3985 | 1.6376
871.4046 | 1.7421
871.4106 | 1.9241
871.4167 | 2.0189
871.4227 | 1.9972
871.4288 | 2.2781
871.4348 | 2.3347
871.4408 | 2.2501
871.4469 | 2.2869
871.4529 | 2.3694
871.459 | 2.2463
871.465 | 2.0855
871.4711 | 1.9578
871.4771 | 2.0983
871.4832 | 1.7978
871.4892 | 1.7042
871.4953 | 1.7526
871.5013 | 1.6834
871.5073 | 1.7744
871.5134 | 1.8417
871.5194 | 1.6754
871.5255 | 1.7442
871.5315 | 1.7403
871.5376 | 1.7817
871.5436 | 1.66
871.5497 | 1.8134
871.5557 | 1.9893
871.5617 | 1.8258
871.5678 | 1.676
871.5738 | 1.8487
871.5799 | 1.8985
871.5859 | 1.6725
871.592 | 1.6454
871.598 | 1.7465
871.6041 | 1.854
871.6101 | 1.8794
871.6162 | 1.9347
871.6222 | 2.0405
871.6283 | 2.1922
871.6343 | 2.2558
871.6404 | 2.3155
871.6464 | 2.4227
871.6525 | 2.4267
871.6585 | 2.3321
871.6646 | 2.3467
871.6706 | 2.3828
871.6767 | 3.3401
871.6827 | 4.7496
871.6887 | 7.3549
871.6948 | 8.99
871.7008 | 12.1851
871.7069 | 13.588
871.7129 | 17.1213
871.719 | 17.8276
871.725 | 16.0971
871.7311 | 10.1176
871.7371 | 5.6193
871.7432 | 3.6719
871.7492 | 2.3903
871.7552 | 1.8688
871.7613 | 1.5813
871.7673 | 1.7071
871.7734 | 1.5737
871.7794 | 1.5309
871.7855 | 1.4695
871.7915 | 1.5519
871.7976 | 1.5453
871.8036 | 1.4539
871.8096 | 1.5207
871.8158 | 1.4517
871.8218 | 1.5036
871.8278 | 1.4788
871.8339 | 1.4236
871.8399 | 1.5159
871.846 | 1.4705
871.852 | 1.339
871.8581 | 1.4297
871.8641 | 1.4264
871.8702 | 1.4332
871.8762 | 1.443
871.8822 | 1.4568
871.8883 | 1.6195
871.8943 | 1.5555
871.9004 | 1.5829
871.9064 | 1.7751
871.9125 | 1.6931
871.9185 | 1.6301
871.9246 | 1.6577
871.9306 | 1.5799
871.9367 | 1.6646
871.9427 | 1.7274
871.9487 | 1.6716
871.9548 | 1.5843
871.9609 | 1.5256
871.9669 | 1.4667
871.973 | 1.4375
871.979 | 1.3387
871.9851 | 1.4457
871.9911 | 1.5111
871.9972 | 1.5324
872.0032 | 1.4674
872.0093 | 1.3892
872.0153 | 1.4414
872.0213 | 1.4672
872.0274 | 1.3854
872.0334 | 1.4769
872.0395 | 1.42
872.0455 | 1.3932
872.0516 | 1.4211
872.0576 | 1.559
872.0637 | 1.4138
872.0697 | 1.3434
872.0757 | 1.331
872.0818 | 1.4003
872.0879 | 1.4024
872.0939 | 1.4368
872.1 | 1.4676
872.106 | 1.4543
872.1121 | 1.4111
872.1181 | 1.4345
872.1242 | 1.457
872.1302 | 1.5481
872.1363 | 1.5733
872.1423 | 1.6599
872.1484 | 1.6118
872.1544 | 1.6864
872.1605 | 1.6813
872.1665 | 1.5218
872.1726 | 1.4932
872.1786 | 1.5284
872.1847 | 1.4469
872.1907 | 1.424
872.1968 | 1.4804
872.2028 | 1.5737
872.2089 | 1.5878
872.2149 | 1.4077
872.2209 | 1.291
872.227 | 1.4122
872.2331 | 1.452
872.2391 | 1.4584
872.2452 | 1.4888
872.2512 | 1.4676
872.2573 | 1.5005
872.2633 | 1.4761
872.2694 | 1.5337
872.2754 | 1.5162
872.2815 | 1.5604
872.2875 | 1.4374
872.2935 | 1.4163
872.2996 | 1.4347
872.3056 | 1.3255
872.3117 | 1.4346
872.3177 | 1.4183
872.3238 | 1.4029
872.3298 | 1.3879
872.3359 | 1.296
872.3419 | 1.3437
872.348 | 1.391
872.354 | 1.3428
872.3601 | 1.3708
872.3661 | 1.476
872.3722 | 1.5424
872.3782 | 1.6375
872.3843 | 1.6639
872.3903 | 1.8151
872.3964 | 1.8749
872.4024 | 1.7741
872.4085 | 1.736
872.4145 | 1.9967
872.4205 | 2.2255
872.4266 | 2.0847
872.4326 | 2.1054
872.4387 | 2.3416
872.4447 | 2.4973
872.4508 | 2.3357
872.4569 | 2.2628
872.4629 | 2.1822
872.469 | 1.9771
872.475 | 1.8552
872.4811 | 1.6536
872.4871 | 1.6716
872.4932 | 1.7436
872.4992 | 1.6581
872.5052 | 1.6103
872.5113 | 1.6148
872.5173 | 1.6606
872.5234 | 1.6433
872.5294 | 1.6179
872.5355 | 1.6876
872.5416 | 1.8092
872.5476 | 1.7847
872.5537 | 1.6477
872.5597 | 1.6335
872.5658 | 1.813
872.5718 | 1.7727
872.5779 | 1.6248
872.5839 | 1.6632
872.59 | 1.6546
872.596 | 1.6077
872.6021 | 1.8704
872.6081 | 1.6625
872.6142 | 1.7766
872.6202 | 1.9647
872.6263 | 2.2691
872.6323 | 3.4043
872.6383 | 4.7543
872.6444 | 6.8197
872.6504 | 11.2984
872.6565 | 17.589
872.6625 | 30.5657
872.6686 | 43.7176
872.6746 | 57.2243
872.6807 | 70.5013
872.6868 | 81.22
872.6928 | 77.275
872.6989 | 55.6263
872.7049 | 32.3941
872.7109 | 17.7278
872.717 | 13.1883
872.723 | 9.9474
872.7291 | 7.3994
872.7351 | 6.187
872.7412 | 4.6016
872.7473 | 2.8454
872.7533 | 2.1084
872.7594 | 2.0622
872.7654 | 1.8532
872.7715 | 1.6293
872.7775 | 1.5999
872.7835 | 1.6154
872.7896 | 1.623
872.7956 | 1.7404
872.8017 | 1.6434
872.8077 | 1.5873
872.8138 | 1.5777
872.8199 | 1.5121
872.8259 | 1.4546
872.832 | 1.3656
872.838 | 1.456
872.8441 | 1.4253
872.8501 | 1.4765
872.8561 | 1.4854
872.8622 | 1.3818
872.8682 | 1.3873
872.8743 | 1.41
872.8804 | 1.6049
872.8864 | 1.6514
872.8925 | 1.5467
872.8985 | 1.5359
872.9046 | 1.5467
872.9106 | 1.6029
872.9167 | 1.5251
872.9227 | 1.6172
872.9288 | 1.7177
872.9348 | 1.8966
872.9409 | 1.7509
872.9469 | 1.6213
872.953 | 1.6391
872.959 | 1.8154
872.9651 | 1.9422
872.9711 | 1.6181
872.9772 | 1.5246
872.9832 | 1.5274
872.9893 | 1.3847
872.9954 | 1.4392
873.0014 | 1.4742
873.0074 | 1.4921
873.0135 | 1.4768
873.0195 | 1.4611
873.0256 | 1.4207
873.0316 | 1.4322
873.0377 | 1.4306
873.0437 | 1.429
873.0498 | 1.5448
873.0559 | 1.4798
873.0619 | 1.4724
873.068 | 1.5387
873.074 | 1.5397
873.0801 | 1.4687
873.0861 | 1.5528
873.0922 | 1.503
873.0982 | 1.572
873.1043 | 1.4882
873.1103 | 1.5634
873.1164 | 1.5401
873.1224 | 1.6205
873.1285 | 1.581
873.1345 | 1.5455
873.1406 | 1.4561
873.1466 | 1.4056
873.1527 | 1.4532
873.1588 | 1.3846
873.1648 | 1.4668
873.1709 | 1.5506
873.1769 | 1.5643
873.183 | 1.543
873.189 | 1.5176
873.1951 | 1.537
873.2011 | 1.5969
873.2072 | 1.5168
873.2132 | 1.4342
873.2193 | 1.4968
873.2253 | 1.5172
873.2314 | 1.6305
873.2374 | 1.482
873.2434 | 1.4331
873.2495 | 1.5522
873.2555 | 1.4465
873.2616 | 1.3424
873.2677 | 1.3918
873.2737 | 1.4434
873.2798 | 1.311
873.2858 | 1.3872
873.2919 | 1.4041
873.2979 | 1.3512
873.304 | 1.3582
873.31 | 1.3816
873.3161 | 1.4418
873.3221 | 1.4588
873.3282 | 1.4497
873.3342 | 1.527
873.3403 | 1.3956
873.3463 | 1.3404
873.3524 | 1.3841
873.3584 | 1.3376
873.3645 | 1.3546
873.3706 | 1.3713
873.3766 | 1.4183
873.3827 | 1.5458
873.3887 | 1.5832
873.3947 | 1.7392
873.4008 | 1.6386
873.4069 | 1.8253
873.4129 | 1.9895
873.419 | 1.9094
873.425 | 2.1079
873.4311 | 2.2909
873.4371 | 2.4557
873.4432 | 2.654
873.4492 | 2.326
873.4553 | 2.3062
873.4614 | 2.3528
873.4674 | 2.1409
873.4735 | 2.1778
873.4795 | 2.1638
873.4855 | 1.8274
873.4916 | 1.9323
873.4976 | 2.0469
873.5037 | 2.0109
873.5098 | 1.9605
873.5158 | 2.1464
873.5219 | 2.2989
873.5279 | 2.1498
873.534 | 2.1709
873.54 | 2.1612
873.5461 | 2.0207
873.5522 | 2.1125
873.5582 | 2.2472
873.5643 | 2.2422
873.5703 | 2.1253
873.5763 | 1.8978
873.5824 | 1.8896
873.5885 | 1.796
873.5945 | 1.7008
873.6006 | 1.7023
873.6066 | 1.5108
873.6127 | 1.5989
873.6187 | 1.8408
873.6248 | 1.9384
873.6309 | 1.966
873.6369 | 2.4472
873.643 | 3.1177
873.649 | 4.2899
873.655 | 6.2157
873.6611 | 9.4251
873.6671 | 15.3517
873.6732 | 21.9448
873.6793 | 30.6354
873.6853 | 36.226
873.6914 | 41.9307
873.6974 | 34.7227
873.7035 | 23.9961
873.7095 | 13.6435
873.7156 | 7.5402
873.7217 | 4.1496
873.7277 | 3.9065
873.7338 | 3.5655
873.7398 | 2.8279
873.7458 | 2.5009
873.7519 | 2.1104
873.758 | 1.7995
873.764 | 1.7523
873.7701 | 1.699
873.7761 | 1.742
873.7822 | 1.5569
873.7882 | 1.6005
873.7943 | 1.5955
873.8004 | 1.4858
873.8064 | 1.5287
873.8125 | 1.4902
873.8185 | 1.5289
873.8246 | 1.608
873.8307 | 1.6799
873.8367 | 1.4985
873.8427 | 1.493
873.8488 | 1.5797
873.8548 | 1.632
873.8609 | 1.5316
873.8669 | 1.4905
873.873 | 1.424
873.879 | 1.4592
873.8851 | 1.702
873.8911 | 1.5553
873.8972 | 1.5351
873.9033 | 1.754
873.9093 | 1.8623
873.9154 | 2.1145
873.9214 | 2.1923
873.9275 | 2.4385
873.9335 | 2.6054
873.9396 | 2.5126
873.9456 | 2.3862
873.9517 | 1.9348
873.9578 | 1.892
873.9638 | 1.8442
873.9699 | 1.7369
873.9759 | 1.57
873.982 | 1.487
873.9881 | 1.5375
873.9941 | 1.5704
874.0002 | 1.5083
874.0062 | 1.5433
874.0123 | 1.4488
874.0183 | 1.3514
874.0244 | 1.3954
874.0304 | 1.6802
874.0365 | 1.681
874.0425 | 1.4375
874.0486 | 1.3441
874.0546 | 1.3653
874.0607 | 1.4659
874.0667 | 1.4173
874.0728 | 1.4487
874.0789 | 1.5622
874.0849 | 1.4434
874.091 | 1.4954
874.097 | 1.4862
874.1031 | 1.4415
874.1092 | 1.3609
874.1152 | 1.4138
874.1213 | 1.4799
874.1273 | 1.4295
874.1334 | 1.3638
874.1394 | 1.4377
874.1455 | 1.5319
874.1515 | 1.5527
874.1576 | 1.596
874.1636 | 1.4907
874.1697 | 1.4926
874.1758 | 1.6242
874.1818 | 1.61
874.1879 | 1.6977
874.1939 | 1.5968
874.2 | 1.3312
874.206 | 1.5144
874.2121 | 1.572
874.2181 | 1.4442
874.2242 | 1.4072
874.2302 | 1.3831
874.2363 | 1.3719
874.2424 | 1.3779
874.2484 | 1.4508
874.2545 | 1.6334
874.2605 | 1.3697
874.2666 | 1.4094
874.2726 | 1.4499
874.2787 | 1.4876
874.2847 | 1.4872
874.2908 | 1.497
874.2969 | 1.4614
874.3029 | 1.3537
874.309 | 1.435
874.315 | 1.4092
874.3211 | 1.3119
874.3271 | 1.3639
874.3332 | 1.4803
874.3392 | 1.4027
874.3453 | 1.3723
874.3514 | 1.4093
874.3574 | 1.3732
874.3635 | 1.3102
874.3696 | 1.3658
874.3756 | 1.5352
874.3817 | 1.5604
874.3877 | 1.5501
874.3937 | 1.6952
874.3998 | 1.8619
874.4059 | 2.1107
874.4119 | 2.5359
874.418 | 2.7151
874.424 | 3.0196
874.4301 | 3.2428
874.4361 | 4.0661
874.4422 | 3.6842
874.4483 | 4.2053
874.4543 | 4.6853
874.4604 | 6.4706
874.4664 | 7.2073
874.4725 | 8.4923
874.4786 | 10.0528
874.4846 | 8.761
874.4906 | 7.3866
874.4967 | 6.0632
874.5027 | 4.548
874.5088 | 3.1516
874.5149 | 2.7762
874.5209 | 2.4436
874.527 | 2.6747
874.533 | 2.3324
874.5391 | 2.0346
874.5451 | 1.9684
874.5512 | 1.828
874.5573 | 1.8944
874.5633 | 1.8597
874.5694 | 1.7403
874.5754 | 1.587
874.5815 | 1.5779
874.5875 | 1.7094
874.5936 | 1.6639
874.5997 | 1.8309
874.6057 | 1.65
874.6118 | 1.6095
874.6178 | 1.757
874.6239 | 1.8372
874.63 | 2.313
874.636 | 2.731
874.6421 | 3.9796
874.6481 | 6.5524
874.6542 | 14.5353
874.6603 | 28.2386
874.6663 | 49.7742
874.6724 | 83.3677
874.6784 | 130.758
874.6844 | 197.8078
874.6906 | 224.312
874.6966 | 248.5564
874.7026 | 262.4296
874.7087 | 208.5078
874.7147 | 138.5363
874.7208 | 72.1958
874.7269 | 29.3541
874.7329 | 10.2999
874.739 | 4.0252
874.745 | 2.4446
874.7511 | 2.0322
874.7571 | 1.9435
874.7632 | 1.9958
874.7693 | 1.9227
874.7753 | 1.8893
874.7814 | 1.9973
874.7875 | 1.7386
874.7935 | 1.8668
874.7995 | 1.9883
874.8056 | 1.7309
874.8117 | 1.6394
874.8177 | 1.8663
874.8238 | 1.7635
874.8299 | 1.6776
874.8359 | 1.6252
874.842 | 1.7423
874.848 | 1.7817
874.8541 | 1.6656
874.8602 | 1.6241
874.8662 | 1.5766
874.8723 | 1.4449
874.8783 | 1.5944
874.8844 | 1.6075
874.8904 | 1.5858
874.8965 | 1.6095
874.9026 | 1.8417
874.9086 | 1.8715
874.9146 | 1.9025
874.9207 | 2.0689
874.9268 | 2.2397
874.9328 | 2.5715
874.9389 | 2.4064
874.945 | 2.2284
874.951 | 2.0793
874.9571 | 1.9883
874.9631 | 1.8762
874.9692 | 1.6897
874.9753 | 1.7232
874.9813 | 1.6038
874.9874 | 1.3833
874.9934 | 1.2916
874.9995 | 1.3651
875.0055 | 1.408
875.0116 | 1.4463
875.0176 | 1.5324
875.0237 | 1.5608
875.0297 | 1.6183
875.0358 | 1.6127
875.0419 | 1.595
875.0479 | 1.4522
875.054 | 1.4065
875.0601 | 1.4624
875.0661 | 1.5671
875.0722 | 1.5126
875.0782 | 1.4101
875.0843 | 1.5957
875.0904 | 1.5385
875.0964 | 1.5005
875.1025 | 1.4863
875.1085 | 1.5587
875.1146 | 1.7007
875.1207 | 1.6713
875.1267 | 1.6653
875.1328 | 1.5156
875.1388 | 1.5725
875.1449 | 1.5586
875.151 | 1.4112
875.157 | 1.4073
875.1631 | 1.5307
875.1691 | 1.573
875.1752 | 1.5364
875.1812 | 1.5378
875.1873 | 1.534
875.1934 | 1.4033
875.1994 | 1.3994
875.2055 | 1.492
875.2115 | 1.4792
875.2176 | 1.5106
875.2237 | 1.4584
875.2297 | 1.459
875.2358 | 1.4911
875.2418 | 1.3839
875.2479 | 1.4736
875.254 | 1.5168
875.26 | 1.4612
875.2661 | 1.4504
875.2721 | 1.4131
875.2782 | 1.5095
875.2843 | 1.4872
875.2903 | 1.5453
875.2964 | 1.5347
875.3024 | 1.392
875.3085 | 1.3792
875.3145 | 1.369
875.3206 | 1.4349
875.3267 | 1.3427
875.3327 | 1.3585
875.3388 | 1.4196
875.3448 | 1.4857
875.3509 | 1.4351
875.357 | 1.3735
875.363 | 1.4634
875.369 | 1.5518
875.3752 | 1.608
875.3812 | 1.6003
875.3872 | 1.6692
875.3933 | 1.7373
875.3994 | 1.6822
875.4054 | 1.778
875.4115 | 1.8396
875.4176 | 1.7093
875.4236 | 1.7392
875.4297 | 2.4401
875.4357 | 2.9401
875.4418 | 2.4757
875.4478 | 2.8769
875.4539 | 2.912
875.46 | 3.516
875.466 | 4.0453
875.4721 | 4.8006
875.4782 | 4.9645
875.4842 | 4.5774
875.4903 | 4.1812
875.4964 | 3.2942
875.5024 | 2.6045
875.5084 | 2.9264
875.5145 | 3.0362
875.5205 | 2.9459
875.5266 | 2.9366
875.5327 | 2.9192
875.5387 | 3.3193
875.5448 | 3.3203
875.5509 | 2.8314
875.5569 | 2.5703
875.563 | 2.3905
875.569 | 2.0251
875.5751 | 2.0024
875.5812 | 1.9737
875.5872 | 1.8587
875.5933 | 1.9536
875.5994 | 1.8565
875.6054 | 1.7278
875.6115 | 1.7643
875.6175 | 1.7514
875.6236 | 1.6847
875.6296 | 1.7926
875.6357 | 2.1551
875.6417 | 2.6426
875.6478 | 3.3434
875.6539 | 4.1967
875.6599 | 7.9423
875.666 | 15.8001
875.6721 | 28.5626
875.6781 | 48.4049
875.6842 | 71.9333
875.6902 | 91.3307
875.6963 | 109.8404
875.7024 | 123.1295
875.7084 | 110.6176
875.7145 | 78.3064
875.7206 | 49.3355
875.7266 | 23.0465
875.7327 | 7.8727
875.7388 | 3.7781
875.7448 | 2.5486
875.7509 | 1.9987
875.7569 | 1.8015
875.763 | 1.8885
875.769 | 1.7838
875.7751 | 1.7399
875.7811 | 1.7059
875.7872 | 1.6573
875.7933 | 1.7932
875.7993 | 1.716
875.8054 | 1.7884
875.8115 | 1.7619
875.8175 | 1.5835
875.8236 | 1.5948
875.8296 | 1.5371
875.8357 | 1.5959
875.8418 | 1.6637
875.8478 | 1.4805
875.8539 | 1.4816
875.8599 | 1.5588
875.866 | 1.5541
875.8721 | 1.6072
875.8781 | 1.5416
875.8842 | 1.5219
875.8903 | 1.5667
875.8963 | 1.8084
875.9024 | 1.7288
875.9084 | 1.7468
875.9145 | 1.9677
875.9206 | 2.0232
875.9266 | 1.8172
875.9327 | 1.8331
875.9388 | 1.8219
875.9448 | 1.8163
875.9509 | 1.807
875.9569 | 1.7638
875.963 | 1.5651
875.9691 | 1.716
875.9751 | 1.5463
875.9812 | 1.4732
875.9873 | 1.5416
875.9933 | 1.4957
875.9994 | 1.4052
876.0054 | 1.3429
876.0115 | 1.4957
876.0176 | 1.5816
876.0236 | 1.4958
876.0297 | 1.4685
876.0358 | 1.4344
876.0418 | 1.3998
876.0479 | 1.5037
876.0539 | 1.5446
876.06 | 1.4497
876.0661 | 1.5108
876.0721 | 1.5057
876.0782 | 1.4316
876.0843 | 1.4327
876.0903 | 1.5206
876.0964 | 1.6083
876.1024 | 1.7034
876.1085 | 1.6715
876.1145 | 1.5031
876.1206 | 1.6031
876.1267 | 1.604
876.1328 | 1.5437
876.1388 | 1.609
876.1449 | 1.5917
876.1509 | 1.5918
876.157 | 1.6708
876.1631 | 1.7216
876.1691 | 1.6129
876.1752 | 1.5516
876.1813 | 1.3711
876.1873 | 1.3575
876.1934 | 1.4149
876.1994 | 1.5687
876.2055 | 1.3752
876.2116 | 1.3837
876.2176 | 1.5301
876.2237 | 1.5803
876.2298 | 1.594
876.2358 | 1.6358
876.2419 | 1.5507
876.248 | 1.3806
876.254 | 1.4005
876.2601 | 1.5074
876.2661 | 1.513
876.2722 | 1.406
876.2782 | 1.3758
876.2843 | 1.5261
876.2903 | 1.4863
876.2964 | 1.4376
876.3025 | 1.4203
876.3085 | 1.4597
876.3146 | 1.4006
876.3207 | 1.286
876.3267 | 1.4211
876.3328 | 1.4825
876.3389 | 1.3373
876.3449 | 1.3645
876.351 | 1.4138
876.3571 | 1.3488
876.3631 | 1.4768
876.3692 | 1.5065
876.3752 | 1.4966
876.3813 | 1.5246
876.3873 | 1.6993
876.3934 | 1.8333
876.3995 | 1.8361
876.4055 | 2.01
876.4116 | 2.2483
876.4177 | 2.4242
876.4238 | 2.4897
876.4298 | 2.5581
876.4359 | 2.4298
876.4419 | 2.5234
876.448 | 2.4356
876.4541 | 2.2011
876.4601 | 2.5161
876.4662 | 2.6733
876.4723 | 2.3507
876.4783 | 2.6048
876.4844 | 2.7154
876.4904 | 2.6057
876.4965 | 2.3574
876.5026 | 2.2046
876.5086 | 1.9113
876.5147 | 1.7805
876.5208 | 2.0238
876.5268 | 1.9841
876.5329 | 2.1992
876.5389 | 2.3615
876.545 | 2.5095
876.5511 | 2.3468
876.5571 | 2.0378
876.5632 | 1.9659
876.5693 | 1.8832
876.5753 | 2.1203
876.5814 | 1.9118
876.5874 | 1.8282
876.5935 | 1.6618
876.5996 | 1.6976
876.6056 | 1.6048
876.6117 | 1.5035
876.6178 | 1.6708
876.6238 | 2.0875
876.6299 | 2.4022
876.636 | 2.436
876.642 | 3.2922
876.6481 | 4.6873
876.6542 | 7.5822
876.6602 | 15.4659
876.6663 | 26.5737
876.6724 | 41.0792
876.6784 | 60.7814
876.6845 | 78.175
876.6906 | 88.6194
876.6966 | 102.7886
876.7026 | 112.8518
876.7088 | 98.5729
876.7148 | 67.9907
876.7208 | 39.854
876.727 | 18.8048
876.733 | 8.5092
876.739 | 4.3051
876.7451 | 2.8726
876.7512 | 2.0524
876.7573 | 1.8735
876.7633 | 1.7
876.7694 | 1.8969
876.7754 | 1.8761
876.7815 | 1.9474
876.7876 | 1.7502
876.7936 | 1.8301
876.7997 | 2.0466
876.8058 | 1.9303
876.8118 | 1.5948
876.8179 | 1.6065
876.824 | 1.5578
876.83 | 1.625
876.8361 | 1.6656
876.8422 | 1.7075
876.8482 | 1.7488
876.8543 | 1.571
876.8604 | 1.5681
876.8664 | 1.5989
876.8725 | 1.5171
876.8785 | 1.4308
876.8846 | 1.4759
876.8907 | 1.7549
876.8967 | 1.9886
876.9028 | 1.7975
876.9089 | 1.749
876.9149 | 1.9474
876.921 | 1.7224
876.9271 | 1.7307
876.9331 | 1.7699
876.9392 | 1.9957
876.9453 | 1.874
876.9513 | 1.9143
876.9574 | 1.7544
876.9635 | 1.6078
876.9695 | 1.5952
876.9756 | 1.4806
876.9816 | 1.6024
876.9877 | 1.5796
876.9938 | 1.5339
876.9998 | 1.525
877.0059 | 1.526
877.012 | 1.6474
877.018 | 1.566
877.0241 | 1.5018
877.0302 | 1.5852
877.0362 | 1.5313
877.0423 | 1.3946
877.0484 | 1.3557
877.0544 | 1.4046
877.0605 | 1.5758
877.0666 | 1.5019
877.0726 | 1.4148
877.0787 | 1.4829
877.0848 | 1.5663
877.0908 | 1.5945
877.0969 | 1.5457
877.103 | 1.4784
877.109 | 1.505
877.1151 | 1.4997
877.1212 | 1.5388
877.1272 | 1.5716
877.1333 | 1.5956
877.1393 | 1.6882
877.1454 | 1.672
877.1515 | 1.5404
877.1575 | 1.5274
877.1636 | 1.6248
877.1697 | 1.7556
877.1757 | 1.615
877.1818 | 1.4517
877.1879 | 1.3537
877.1939 | 1.6485
877.2 | 1.72
877.2061 | 1.5741
877.2121 | 1.5903
877.2182 | 1.5255
877.2243 | 1.5436
877.2303 | 1.5325
877.2364 | 1.5524
877.2425 | 1.5005
877.2485 | 1.462
877.2546 | 1.4843
877.2607 | 1.5675
877.2667 | 1.4905
877.2728 | 1.4435
877.2789 | 1.5368
877.2849 | 1.5441
877.291 | 1.4177
877.297 | 1.4014
877.3031 | 1.415
877.3092 | 1.3705
877.3153 | 1.4016
877.3213 | 1.4641
877.3274 | 1.5356
877.3335 | 1.4328
877.3395 | 1.457
877.3456 | 1.498
877.3517 | 1.4875
877.3577 | 1.5185
877.3638 | 1.5008
877.3699 | 1.4998
877.3759 | 1.4472
877.382 | 1.4939
877.3881 | 1.7461
877.3941 | 1.6635
877.4002 | 1.7594
877.4063 | 1.9512
877.4123 | 1.8168
877.4184 | 2.0436
877.4245 | 2.1907
877.4305 | 2.3177
877.4366 | 2.6467
877.4427 | 2.4513
877.4488 | 2.457
877.4548 | 2.388
877.4609 | 2.0554
877.467 | 2.1036
877.473 | 2.0916
877.4791 | 2.0365
877.4851 | 2.0758
877.4912 | 2.0551
877.4973 | 2.0765
877.5033 | 1.7833
877.5094 | 1.6926
877.5155 | 1.7788
877.5216 | 1.9941
877.5276 | 1.8999
877.5337 | 1.8427
877.5398 | 1.9108
877.5458 | 1.9065
877.5519 | 1.9834
877.5579 | 2.0237
877.564 | 1.8988
877.5701 | 1.934
877.5761 | 2.0049
877.5822 | 2.0844
877.5883 | 2.1622
877.5943 | 2.0346
877.6004 | 2.2094
877.6065 | 2.471
877.6126 | 2.3277
877.6186 | 2.387
877.6246 | 2.5006
877.6308 | 2.6366
877.6368 | 3.291
877.6428 | 3.8217
877.649 | 4.0105
877.655 | 4.8441
877.6611 | 6.1321
877.6671 | 10.1882
877.6732 | 15.6503
877.6793 | 22.4925
877.6853 | 26.5426
877.6914 | 32.3455
877.6975 | 37.4359
877.7035 | 36.7205
877.7096 | 34.2126
877.7157 | 25.2555
877.7217 | 16.7984
877.7278 | 9.8277
877.7339 | 5.404
877.7399 | 3.6037
877.746 | 2.2063
877.7521 | 2.0564
877.7582 | 2.0989
877.7643 | 2.081
877.7703 | 1.9059
877.7764 | 1.8052
877.7825 | 1.8239
877.7885 | 1.7791
877.7946 | 1.8096
877.8007 | 1.8652
877.8067 | 1.8588
877.8128 | 1.8106
877.8189 | 1.8243
877.8249 | 1.6581
877.831 | 1.5187
877.8371 | 1.7584
877.8431 | 1.5309
877.8492 | 1.4421
877.8553 | 1.4713
877.8613 | 1.5886
877.8674 | 1.5563
877.8735 | 1.4284
877.8795 | 1.4512
877.8856 | 1.4754
877.8917 | 1.4514
877.8978 | 1.5816
877.9038 | 1.65
877.9099 | 1.5857
877.916 | 1.5564
877.922 | 1.6847
877.9281 | 1.8481
877.9342 | 1.6326
877.9402 | 1.7412
877.9463 | 1.7051
877.9524 | 1.5851
877.9584 | 1.6261
877.9644 | 1.6121
877.9706 | 1.5389
877.9766 | 1.5652
877.9827 | 1.6264
877.9888 | 1.5721
877.9948 | 1.5679
878.0009 | 1.4712
878.0069 | 1.4784
878.013 | 1.6173
878.0191 | 1.5822
878.0251 | 1.4255
878.0312 | 1.4924
878.0373 | 1.4692
878.0434 | 1.4657
878.0494 | 1.4742
878.0555 | 1.5679
878.0616 | 1.4404
878.0676 | 1.5656
878.0737 | 1.4984
878.0798 | 1.5236
878.0858 | 1.5899
878.0919 | 1.5658
878.098 | 1.3799
878.104 | 1.4367
878.1101 | 1.4924
878.1162 | 1.5027
878.1223 | 1.6446
878.1283 | 1.7258
878.1344 | 1.4357
878.1404 | 1.4779
878.1465 | 1.5581
878.1526 | 1.6337
878.1587 | 1.5868
878.1647 | 1.5656
878.1708 | 1.5318
878.1769 | 1.5149
878.183 | 1.4746
878.189 | 1.3999
878.1951 | 1.5451
878.2012 | 1.5236
878.2072 | 1.4254
878.2133 | 1.5076
878.2194 | 1.4116
878.2254 | 1.4302
878.2315 | 1.4715
878.2376 | 1.4873
878.2437 | 1.4159
878.2497 | 1.2962
878.2558 | 1.4336
878.2619 | 1.4589
878.2679 | 1.517
878.274 | 1.5016
878.2801 | 1.5838
878.2861 | 1.4758
878.2922 | 1.4276
878.2983 | 1.5528
878.3044 | 1.584
878.3104 | 1.3886
878.3165 | 1.3127
878.3226 | 1.3392
878.3287 | 1.3828
878.3347 | 1.3203
878.3408 | 1.3798
878.3469 | 1.3439
878.3529 | 1.4306
878.359 | 1.376
878.3651 | 1.3549
878.3711 | 1.4483
878.3772 | 1.4435
878.3833 | 1.5255
878.3893 | 1.5868
878.3954 | 1.4963
878.4014 | 1.5779
878.4076 | 1.7436
878.4136 | 2.1088
878.4196 | 2.139
878.4258 | 2.2007
878.4318 | 2.2311
878.4379 | 2.3344
878.444 | 2.5997
878.45 | 2.4925
878.4561 | 2.2697
878.4622 | 2.0339
878.4682 | 2.1387
878.4743 | 2.18
878.4804 | 1.9648
878.4864 | 1.7776
878.4925 | 1.78
878.4986 | 1.5597
878.5047 | 1.5695
878.5107 | 1.6193
878.5168 | 1.8357
878.5229 | 1.852
878.5289 | 1.7867
878.535 | 1.8244
878.5411 | 1.8436
878.5471 | 1.7849
878.5532 | 1.7623
878.5593 | 1.7805
878.5654 | 1.7261
878.5714 | 1.6356
878.5775 | 1.7089
878.5836 | 1.7998
878.5896 | 1.8862
878.5957 | 1.8999
878.6018 | 1.866
878.6079 | 2.014
878.6139 | 2.0038
878.62 | 2.1111
878.6261 | 2.3617
878.6321 | 2.7806
878.6382 | 3.2752
878.6443 | 3.5862
878.6504 | 4.7017
878.6564 | 5.4508
878.6625 | 6.9721
878.6686 | 10.0198
878.6746 | 12.4252
878.6807 | 15.8618
878.6868 | 20.8468
878.6928 | 23.21
878.6989 | 26.4562
878.705 | 23.0433
878.7111 | 16.8465
878.7171 | 12.2292
878.7232 | 7.1433
878.7293 | 4.5796
878.7353 | 3.3548
878.7414 | 2.3304
878.7475 | 2.0443
878.7536 | 1.9247
878.7596 | 1.8554
878.7657 | 1.7596
878.7718 | 1.7749
878.7778 | 1.7096
878.7839 | 1.6409
878.79 | 1.7269
878.7961 | 1.9873
878.8021 | 1.8535
878.8082 | 1.591
878.8143 | 1.6616
878.8203 | 1.6831
878.8264 | 1.569
878.8325 | 1.5522
878.8385 | 1.6778
878.8446 | 1.59
878.8507 | 1.4156
878.8568 | 1.345
878.8629 | 1.4827
878.8689 | 1.6137
878.875 | 1.6379
878.8811 | 1.5753
878.8872 | 1.5255
878.8932 | 1.6087
878.8993 | 1.6846
878.9054 | 1.6867
878.9114 | 1.7149
878.9175 | 1.5744
878.9236 | 1.5263
878.9296 | 1.7342
878.9357 | 1.7206
878.9418 | 1.71
878.9479 | 1.7203
878.9539 | 1.7167
878.96 | 1.6792
878.9661 | 1.6442
878.9721 | 1.5112
878.9782 | 1.4965
878.9843 | 1.512
878.9904 | 1.7596
878.9964 | 1.6522
879.0025 | 1.5519
879.0086 | 1.5174
879.0146 | 1.5602
879.0207 | 1.607
879.0268 | 1.5044
879.0329 | 1.4573
879.0389 | 1.5077
879.045 | 1.3978
879.0511 | 1.3536
879.0571 | 1.3687
879.0632 | 1.4486
879.0693 | 1.5131
879.0754 | 1.5138
879.0815 | 1.6335
879.0875 | 1.7058
879.0936 | 1.5407
879.0997 | 1.5117
879.1057 | 1.5165
879.1118 | 1.4991
879.1179 | 1.4791
879.1239 | 1.4464
879.13 | 1.4295
879.1361 | 1.5426
879.1422 | 1.3753
879.1482 | 1.443
879.1543 | 1.5617
879.1604 | 1.5128
879.1665 | 1.6064
879.1725 | 1.5663
879.1786 | 1.4491
879.1847 | 1.6277
879.1908 | 1.5854
879.1968 | 1.4397
879.2029 | 1.4905
879.209 | 1.6109
879.215 | 1.5631
879.2211 | 1.4998
879.2272 | 1.4856
879.2332 | 1.4587
879.2393 | 1.471
879.2454 | 1.5109
879.2515 | 1.4932
879.2575 | 1.4825
879.2636 | 1.5213
879.2697 | 1.5902
879.2758 | 1.5518
879.2819 | 1.4668
879.2879 | 1.4832
879.294 | 1.3856
879.3001 | 1.3475
879.3061 | 1.4284
879.3122 | 1.3453
879.3183 | 1.3695
879.3244 | 1.4202
879.3304 | 1.329
879.3365 | 1.3644
879.3426 | 1.4513
879.3487 | 1.488
879.3547 | 1.4072
879.3608 | 1.4552
879.3669 | 1.4714
879.373 | 1.3681
879.379 | 1.3463
879.3851 | 1.4027
879.3912 | 1.5203
879.3972 | 1.6465
879.4033 | 1.7927
879.4094 | 2.1234
879.4155 | 2.1196
879.4215 | 2.5642
879.4276 | 2.5437
879.4337 | 2.7459
879.4397 | 2.9694
879.4458 | 2.4616
879.4519 | 2.2882
879.458 | 2.239
879.4641 | 2.128
879.4701 | 1.9437
879.4762 | 1.807
879.4823 | 1.9053
879.4883 | 1.8043
879.4944 | 1.7547
879.5005 | 1.6941
879.5065 | 1.5568
879.5126 | 1.5726
879.5187 | 1.7539
879.5248 | 1.7326
879.5309 | 1.5022
879.5369 | 1.7396
879.543 | 1.9638
879.5491 | 1.8511
879.5552 | 1.9744
879.5613 | 2.3544
879.5673 | 2.3241
879.5734 | 2.0722
879.5795 | 2.107
879.5855 | 1.9456
879.5916 | 1.8519
879.5977 | 1.9575
879.6037 | 1.8009
879.6098 | 1.7628
879.6159 | 1.9032
879.622 | 1.774
879.628 | 1.8553
879.6341 | 2.0443
879.6402 | 2.631
879.6463 | 2.6592
879.6523 | 2.5378
879.6584 | 3.1156
879.6645 | 3.9161
879.6706 | 4.7274
879.6766 | 5.539
879.6827 | 6.3707
879.6888 | 7.0584
879.6949 | 8.6503
879.7009 | 9.4481
879.707 | 8.8356
879.7131 | 6.4332
879.7192 | 4.7929
879.7253 | 4.008
879.7313 | 2.8638
879.7374 | 2.103
879.7435 | 1.7697
879.7495 | 1.6476
879.7556 | 1.5862
879.7617 | 1.6265
879.7678 | 1.6403
879.7739 | 1.6699
879.7799 | 1.5406
879.786 | 1.5641
879.7921 | 1.7135
879.7981 | 1.6314
879.8042 | 1.4851
879.8103 | 1.5634
879.8163 | 1.6177
879.8224 | 1.4982
879.8285 | 1.5324
879.8346 | 1.5334
879.8406 | 1.4889
879.8467 | 1.5405
879.8528 | 1.602
879.8589 | 1.5776
879.8649 | 1.6082
879.871 | 1.5053
879.8771 | 1.4991
879.8832 | 1.3518
879.8892 | 1.2971
879.8953 | 1.357
879.9014 | 1.5152
879.9075 | 1.7031
879.9135 | 1.8164
879.9196 | 1.811
879.9257 | 1.8986
879.9318 | 1.9272
879.9379 | 1.8444
879.9439 | 1.6623
879.95 | 1.7284
879.9561 | 1.5825
879.9622 | 1.6327
879.9682 | 1.7005
879.9743 | 1.5452
879.9804 | 1.6833
879.9865 | 1.5804
879.9925 | 1.5495
879.9986 | 1.4719
880.0047 | 1.4033
880.0107 | 1.4821
880.0168 | 1.4474
880.0229 | 1.4991
880.029 | 1.5618
880.0351 | 1.6829
880.0412 | 1.5081
880.0472 | 1.4147
880.0533 | 1.5261
880.0593 | 1.4989
880.0654 | 1.5362
880.0715 | 1.5834
880.0776 | 1.6062
880.0836 | 1.6696
880.0897 | 1.6406
880.0958 | 1.6217
880.1019 | 1.5046
880.1079 | 1.5164
880.1141 | 1.517
880.1201 | 1.4958
880.1262 | 1.4407
880.1323 | 1.454
880.1384 | 1.4691
880.1444 | 1.434
880.1505 | 1.4972
880.1566 | 1.6108
880.1627 | 1.5356
880.1688 | 1.4954
880.1748 | 1.6656
880.1809 | 1.5647
880.187 | 1.5208
880.1931 | 1.4538
880.1991 | 1.3928
880.2052 | 1.3694
880.2113 | 1.3863
880.2173 | 1.4244
880.2234 | 1.5085
880.2295 | 1.5212
880.2356 | 1.4719
880.2416 | 1.4911
880.2477 | 1.4548
880.2538 | 1.4349
880.2599 | 1.593
880.266 | 1.5632
880.272 | 1.5771
880.2781 | 1.5358
880.2842 | 1.516
880.2903 | 1.4571
880.2963 | 1.4438
880.3024 | 1.4011
880.3085 | 1.3364
880.3146 | 1.3296
880.3207 | 1.3991
880.3267 | 1.3215
880.3328 | 1.3899
880.3389 | 1.4539
880.345 | 1.4514
880.351 | 1.5088
880.3571 | 1.4283
880.3632 | 1.3517
880.3693 | 1.4727
880.3753 | 1.484
880.3814 | 1.4525
880.3875 | 1.5197
880.3936 | 1.6364
880.3996 | 1.8574
880.4057 | 1.8526
880.4118 | 1.7556
880.4179 | 1.8633
880.424 | 2.376
880.43 | 2.4511
880.4361 | 2.1916
880.4422 | 2.0892
880.4482 | 2.1781
880.4543 | 2.1797
880.4604 | 2.2026
880.4665 | 2.0762
880.4726 | 2.1186
880.4786 | 2.0126
880.4847 | 1.7872
880.4908 | 1.6348
880.4969 | 1.802
880.5029 | 1.8656
880.509 | 1.7395
880.5151 | 1.6903
880.5212 | 1.7099
880.5272 | 1.8931
880.5333 | 1.85
880.5394 | 1.7742
880.5455 | 1.6852
880.5516 | 1.797
880.5576 | 1.8264
880.5638 | 1.8692
880.5698 | 1.8275
880.5759 | 1.8847
880.582 | 1.9291
880.5881 | 2.0437
880.5941 | 1.9399
880.6002 | 1.7118
880.6063 | 1.6847
880.6123 | 1.8161
880.6184 | 1.8892
880.6245 | 1.9256
880.6306 | 1.9973
880.6367 | 2.391
880.6428 | 2.7322
880.6488 | 2.9545
880.6549 | 3.4676
880.661 | 4.0544
880.6671 | 5.7911
880.6731 | 6.5989
880.6792 | 7.1829
880.6853 | 7.1567
880.6914 | 6.7701
880.6974 | 6.2263
880.7035 | 5.9489
880.7096 | 4.5814
880.7157 | 3.1518
880.7218 | 2.8603
880.7278 | 2.4816
880.7339 | 2.037
880.74 | 1.738
880.7461 | 1.5815
880.7521 | 1.652
880.7582 | 1.5717
880.7643 | 1.5395
880.7704 | 1.559
880.7764 | 1.5444
880.7825 | 1.5326
880.7886 | 1.6057
880.7947 | 1.5888
880.8008 | 1.5355
880.8069 | 1.5937
880.8129 | 1.4808
880.819 | 1.4962
880.8251 | 1.5292
880.8311 | 1.4759
880.8372 | 1.4772
880.8433 | 1.5742
880.8494 | 1.7065
880.8555 | 1.5431
880.8615 | 1.4928
880.8676 | 1.4675
880.8737 | 1.4549
880.8798 | 1.3982
880.8858 | 1.474
880.892 | 1.5289
880.898 | 1.5129
880.9041 | 1.4639
880.9102 | 1.4563
880.9163 | 1.6932
880.9224 | 1.7453
880.9284 | 1.6047
880.9345 | 1.7097
880.9406 | 1.614
880.9467 | 1.6439
880.9527 | 1.6771
880.9588 | 1.7802
880.9649 | 1.6607
880.971 | 1.5156
880.9771 | 1.5603
880.9832 | 1.6461
880.9892 | 1.513
880.9953 | 1.4882
881.0014 | 1.3661
881.0074 | 1.4325
881.0135 | 1.4832
881.0196 | 1.4485
881.0257 | 1.4344
881.0318 | 1.3933
881.0378 | 1.4192
881.0439 | 1.4801
881.05 | 1.5405
881.0561 | 1.5033
881.0622 | 1.361
881.0682 | 1.4106
881.0743 | 1.5833
881.0804 | 1.4104
881.0865 | 1.3909
881.0926 | 1.3807
881.0986 | 1.5332
881.1047 | 1.5356
881.1108 | 1.5496
881.1169 | 1.6138
881.1229 | 1.5759
881.129 | 1.5167
881.1351 | 1.5731
881.1412 | 1.4376
881.1473 | 1.4035
881.1534 | 1.4261
881.1594 | 1.4202
881.1655 | 1.3902
881.1716 | 1.4448
881.1776 | 1.5719
881.1838 | 1.5057
881.1898 | 1.4117
881.1959 | 1.4377
881.202 | 1.5887
881.2081 | 1.4537
881.2142 | 1.4002
881.2203 | 1.4968
881.2263 | 1.5441
881.2324 | 1.5226
881.2385 | 1.5425
881.2446 | 1.4532
881.2506 | 1.4864
881.2567 | 1.4729
881.2628 | 1.4571
881.2689 | 1.5244
881.2749 | 1.5484
881.281 | 1.6136
881.2871 | 1.547
881.2932 | 1.4631
881.2993 | 1.423
881.3053 | 1.4297
881.3114 | 1.3938
881.3175 | 1.4795
881.3236 | 1.4922
881.3297 | 1.3991
881.3357 | 1.4542
881.3418 | 1.4348
881.3479 | 1.4297
881.354 | 1.3563
881.36 | 1.4763
881.3661 | 1.507
881.3722 | 1.5103
881.3783 | 1.4501
881.3844 | 1.7638
881.3905 | 1.9074
881.3966 | 1.6139
881.4027 | 1.5106
881.4087 | 1.7282
881.4148 | 1.7525
881.4209 | 1.8513
881.427 | 1.9133
881.433 | 2.0881
881.4391 | 2.0988
881.4452 | 2.142
881.4513 | 2.0801
881.4574 | 1.981
881.4634 | 2.0505
881.4695 | 2.0061
881.4756 | 1.9013
881.4817 | 1.8878
881.4878 | 1.8249
881.4938 | 2.1619
881.4999 | 2.3985
881.506 | 2.6832
881.5121 | 3.35
881.5182 | 4.0315
881.5242 | 4.1256
881.5303 | 4.7945
881.5364 | 5.1788
881.5425 | 4.4686
881.5485 | 3.5512
881.5546 | 3.0808
881.5607 | 2.8063
881.5668 | 2.3899
881.5729 | 2.3855
881.5789 | 2.0688
881.585 | 1.7745
881.5911 | 1.5902
881.5972 | 1.7002
881.6033 | 1.7447
881.6093 | 1.6654
881.6154 | 1.7591
881.6216 | 1.8918
881.6276 | 2.0082
881.6337 | 1.9271
881.6397 | 1.9815
881.6459 | 2.2673
881.652 | 2.4236
881.658 | 2.6171
881.6641 | 2.886
881.6702 | 3.4209
881.6763 | 3.2818
881.6824 | 3.4888
881.6884 | 3.9682
881.6945 | 3.7484
881.7006 | 3.1014
881.7067 | 2.7972
881.7128 | 2.4692
881.7188 | 1.9776
881.7249 | 1.7204
881.731 | 1.8093
881.7371 | 1.7451
881.7432 | 1.6853
881.7492 | 1.6149
881.7553 | 1.5658
881.7614 | 1.5561
881.7675 | 1.6323
881.7736 | 1.5999
881.7796 | 1.6746
881.7857 | 1.6679
881.7918 | 1.7639
881.7979 | 1.8122
881.804 | 1.739
881.8101 | 1.625
881.8162 | 1.6301
881.8222 | 1.4473
881.8283 | 1.3525
881.8344 | 1.4812
881.8405 | 1.6125
881.8466 | 1.4956
881.8527 | 1.5519
881.8587 | 1.4939
881.8648 | 1.4757
881.8709 | 1.5789
881.877 | 1.4882
881.8831 | 1.648
881.8891 | 1.7723
881.8952 | 1.7169
881.9013 | 1.7195
881.9074 | 1.7441
881.9135 | 1.7277
881.9195 | 1.692
881.9256 | 1.7169
881.9317 | 1.7183
881.9378 | 1.7687
881.9439 | 1.81
881.9499 | 1.8406
881.956 | 1.7078
881.9621 | 1.5594
881.9682 | 1.529
881.9743 | 1.5222
881.9804 | 1.4762
881.9864 | 1.4701
881.9926 | 1.6904
881.9986 | 1.6453
882.0047 | 1.4125
882.0108 | 1.4654
882.0168 | 1.5357
882.0229 | 1.7011
882.029 | 1.6548
882.0351 | 1.64
882.0412 | 1.5133
882.0473 | 1.5472
882.0534 | 1.5722
882.0594 | 1.6252
882.0655 | 1.6164
882.0716 | 1.5226
882.0777 | 1.5762
882.0838 | 1.6011
882.0899 | 1.686
882.096 | 1.4283
882.102 | 1.525
882.1081 | 1.5598
882.1142 | 1.4256
882.1203 | 1.5623
882.1263 | 1.5282
882.1324 | 1.5381
882.1385 | 1.5447
882.1446 | 1.6658
882.1507 | 1.6712
882.1567 | 1.5559
882.1628 | 1.53
882.169 | 1.6043
882.175 | 1.6086
882.1811 | 1.5528
882.1872 | 1.5596
882.1933 | 1.6155
882.1994 | 1.5738
882.2054 | 1.5269
882.2115 | 1.5753
882.2176 | 1.4679
882.2237 | 1.5048
882.2298 | 1.537
882.2358 | 1.4582
882.2419 | 1.4165
882.248 | 1.4729
882.2541 | 1.6826
882.2602 | 1.4963
882.2663 | 1.436
882.2723 | 1.4853
882.2784 | 1.4409
882.2845 | 1.4165
882.2906 | 1.503
882.2967 | 1.5322
882.3027 | 1.4852
882.3088 | 1.3722
882.3149 | 1.4093
882.321 | 1.4161
882.3271 | 1.5289
882.3331 | 1.4996
882.3393 | 1.5069
882.3454 | 1.4225
882.3514 | 1.3957
882.3575 | 1.4417
882.3636 | 1.3421
882.3697 | 1.3189
882.3758 | 1.4658
882.3818 | 1.6136
882.3879 | 1.6887
882.394 | 1.652
882.4001 | 1.793
882.4062 | 1.9736
882.4123 | 1.9732
882.4183 | 2.1406
882.4244 | 2.1041
882.4305 | 1.9823
882.4366 | 2.2158
882.4427 | 2.479
882.4488 | 2.4643
882.4548 | 2.4502
882.4609 | 2.6131
882.467 | 3.0092
882.4731 | 2.8618
882.4792 | 2.8061
882.4852 | 2.5379
882.4914 | 2.5354
882.4975 | 2.3384
882.5035 | 2.0238
882.5096 | 2.1122
882.5157 | 2.6251
882.5218 | 2.6814
882.5279 | 2.7571
882.534 | 3.1281
882.54 | 2.7705
882.5461 | 2.5921
882.5522 | 2.7404
882.5583 | 2.2987
882.5644 | 2.1581
882.5704 | 2.2816
882.5765 | 2.0513
882.5826 | 1.7461
882.5887 | 1.9271
882.5948 | 1.8319
882.6009 | 1.5936
882.6069 | 1.7613
882.613 | 1.8305
882.6191 | 1.7874
882.6252 | 1.8368
882.6313 | 1.9204
882.6374 | 1.9098
882.6435 | 2.0419
882.6496 | 2.2114
882.6557 | 2.3707
882.6617 | 2.7121
882.6678 | 2.8437
882.6739 | 3.3477
882.68 | 2.8963
882.686 | 2.8662
882.6921 | 2.6855
882.6982 | 2.5202
882.7043 | 2.6635
882.7104 | 2.3896
882.7165 | 2.4018
882.7226 | 2.2212
882.7286 | 2.2507
882.7347 | 2.2789
882.7408 | 1.9012
882.7469 | 1.8939
882.753 | 1.781
882.7591 | 1.5877
882.7652 | 1.5947
882.7713 | 1.6657
882.7773 | 1.8268
882.7834 | 1.9223
882.7895 | 2.0641
882.7956 | 2.3286
882.8017 | 2.9892
882.8078 | 3.3736
882.8139 | 3.1473
882.8199 | 2.5835
882.826 | 2.0541
882.8321 | 1.7232
882.8382 | 1.552
882.8443 | 1.5611
882.8504 | 1.5531
882.8565 | 1.5868
882.8625 | 1.5563
882.8686 | 1.4978
882.8747 | 1.5163
882.8808 | 1.54
882.8869 | 1.5441
882.8929 | 1.6494
882.899 | 1.6124
882.9051 | 1.6797
882.9112 | 1.8341
882.9173 | 1.7642
882.9234 | 1.8127
882.9295 | 1.8197
882.9355 | 1.9254
882.9416 | 2.0219
882.9477 | 1.8987
882.9538 | 1.8984
882.9599 | 1.9231
882.966 | 1.8843
882.9721 | 1.7338
882.9781 | 1.6222
882.9842 | 1.5244
882.9903 | 1.5407
882.9964 | 1.6384
883.0025 | 1.5272
883.0086 | 1.5352
883.0147 | 1.7154
883.0207 | 1.5385
883.0268 | 1.5485
883.0329 | 1.6279
883.039 | 1.5442
883.0451 | 1.5058
883.0512 | 1.55
883.0573 | 1.6495
883.0634 | 1.5732
883.0695 | 1.5989
883.0755 | 1.5586
883.0816 | 1.621
883.0877 | 1.4712
883.0938 | 1.483
883.0999 | 1.5911
883.1059 | 1.663
883.112 | 1.7007
883.1181 | 1.8209
883.1242 | 1.8879
883.1303 | 2.0821
883.1364 | 2.6061
883.1425 | 2.7124
883.1486 | 2.2985
883.1547 | 2.2787
883.1607 | 1.8382
883.1668 | 1.6858
883.1729 | 1.4998
883.179 | 1.518
883.1851 | 1.5459
883.1912 | 1.4629
883.1973 | 1.4544
883.2034 | 1.7041
883.2094 | 1.8378
883.2155 | 1.7304
883.2216 | 1.5593
883.2277 | 1.5039
883.2338 | 1.5852
883.2399 | 1.5621
883.246 | 1.4658
883.2521 | 1.5665
883.2581 | 1.5325
883.2642 | 1.4706
883.2703 | 1.4672
883.2764 | 1.3999
883.2825 | 1.4012
883.2886 | 1.4724
883.2947 | 1.5041
883.3008 | 1.4565
883.3068 | 1.561
883.3129 | 1.559
883.319 | 1.2711
883.3251 | 1.3425
883.3312 | 1.3858
883.3373 | 1.4052
883.3434 | 1.4052
883.3495 | 1.4111
883.3555 | 1.4735
883.3616 | 1.3904
883.3677 | 1.4002
883.3738 | 1.3668
883.3799 | 1.4314
883.386 | 1.4696
883.3921 | 1.6771
883.3982 | 1.8605
883.4042 | 1.909
883.4103 | 2.3157
883.4164 | 3.0892
883.4225 | 3.5034
883.4286 | 3.3827
883.4347 | 3.0318
883.4408 | 2.8469
883.4468 | 2.8848
883.4529 | 2.8081
883.459 | 2.6765
883.4651 | 2.635
883.4712 | 2.6939
883.4773 | 2.438
883.4833 | 2.5086
883.4894 | 2.1397
883.4955 | 2.0861
883.5016 | 2.2254
883.5077 | 2.2508
883.5138 | 2.7961
883.5199 | 2.9563
883.5259 | 3.6374
883.5321 | 4.947
883.5382 | 6.2125
883.5442 | 5.2874
883.5503 | 5.0578
883.5564 | 4.2816
883.5625 | 3.0868
883.5686 | 2.6417
883.5747 | 2.1778
883.5808 | 2.0823
883.5868 | 1.9684
883.5929 | 1.7528
883.599 | 1.8135
883.6051 | 2.0045
883.6112 | 1.962
883.6173 | 1.7871
883.6234 | 1.8092
883.6294 | 1.9038
883.6355 | 2.0851
883.6417 | 2.1755
883.6477 | 2.2868
883.6538 | 2.267
883.6599 | 2.3691
883.666 | 2.5165
883.6721 | 2.2391
883.6782 | 2.1908
883.6843 | 2.2523
883.6903 | 2.0013
883.6964 | 2.1164
883.7025 | 2.223
883.7086 | 2.203
883.7147 | 2.1919
883.7208 | 2.0771
883.7269 | 1.8586
883.733 | 1.7691
883.739 | 1.8011
883.7451 | 1.7608
883.7512 | 1.6844
883.7573 | 1.6327
883.7634 | 1.6245
883.7695 | 1.6239
883.7756 | 1.584
883.7817 | 1.6394
883.7878 | 1.5607
883.7938 | 1.6248
883.7999 | 1.7541
883.806 | 1.8556
883.8121 | 1.7258
883.8182 | 1.6639
883.8243 | 1.7303
883.8304 | 1.6635
883.8365 | 1.6887
883.8426 | 1.5368
883.8487 | 1.5301
883.8547 | 1.5197
883.8608 | 1.4333
883.8669 | 1.4784
883.873 | 1.5162
883.8791 | 1.4196
883.8852 | 1.4523
883.8913 | 1.5922
883.8974 | 1.8589
883.9034 | 1.9066
883.9095 | 1.9475
883.9156 | 2.0984
883.9217 | 2.5037
883.9278 | 2.5842
883.9339 | 2.5665
883.94 | 2.2759
883.9461 | 1.8877
883.9522 | 1.7477
883.9583 | 1.621
883.9643 | 1.5189
883.9704 | 1.5531
883.9765 | 1.5264
883.9826 | 1.6761
883.9887 | 1.6496
883.9948 | 1.5566
884.0009 | 1.4555
884.007 | 1.4267
884.0131 | 1.4564
884.0192 | 1.4075
884.0252 | 1.4669
884.0313 | 1.5306
884.0374 | 1.5034
884.0435 | 1.5326
884.0496 | 1.5156
884.0557 | 1.5169
884.0618 | 1.5193
884.0679 | 1.5021
884.074 | 1.5038
884.0801 | 1.4787
884.0861 | 1.579
884.0922 | 1.4788
884.0983 | 1.4002
884.1044 | 1.5951
884.1105 | 1.6922
884.1166 | 1.4083
884.1227 | 1.4974
884.1288 | 1.6011
884.1348 | 1.4922
884.1409 | 1.487
884.147 | 1.4745
884.1531 | 1.5843
884.1592 | 1.6076
884.1653 | 1.5402
884.1714 | 1.6811
884.1775 | 1.6354
884.1836 | 1.4937
884.1897 | 1.4865
884.1958 | 1.5251
884.2018 | 1.6101
884.2079 | 1.5032
884.214 | 1.4292
884.2201 | 1.4858
884.2262 | 1.5155
884.2323 | 1.6288
884.2384 | 1.6199
884.2444 | 1.4593
884.2505 | 1.4777
884.2566 | 1.5522
884.2628 | 1.5409
884.2688 | 1.4823
884.2749 | 1.5208
884.281 | 1.5948
884.2871 | 1.5196
884.2932 | 1.3842
884.2993 | 1.3983
884.3054 | 1.5316
884.3114 | 1.417
884.3175 | 1.4102
884.3236 | 1.4224
884.3297 | 1.3724
884.3358 | 1.4454
884.3419 | 1.425
884.348 | 1.3653
884.3541 | 1.3512
884.3602 | 1.3872
884.3663 | 1.4376
884.3724 | 1.5997
884.3785 | 1.578
884.3846 | 1.4293
884.3906 | 1.4302
884.3967 | 1.6221
884.4028 | 1.8225
884.4089 | 2.2033
884.415 | 2.4639
884.4211 | 2.4354
884.4272 | 2.5813
884.4333 | 2.6972
884.4393 | 2.6694
884.4454 | 2.6876
884.4516 | 2.5466
884.4577 | 2.1268
884.4637 | 2.2404
884.4698 | 2.4416
884.4759 | 2.3971
884.482 | 2.3922
884.4881 | 2.1701
884.4942 | 1.8451
884.5003 | 2.0051
884.5064 | 2.1536
884.5124 | 2.0996
884.5185 | 2.0384
884.5246 | 2.4544
884.5307 | 2.7308
884.5368 | 2.5774
884.5429 | 3.1919
884.549 | 3.4471
884.5551 | 3.1067
884.5612 | 2.4888
884.5673 | 2.1709
884.5734 | 1.8836
884.5795 | 1.7797
884.5855 | 1.9533
884.5916 | 1.9084
884.5977 | 1.9161
884.6038 | 1.8198
884.6099 | 1.8814
884.616 | 1.6403
884.6221 | 1.7128
884.6282 | 1.9897
884.6343 | 2.0264
884.6404 | 2.0077
884.6465 | 1.9735
884.6526 | 2.1135
884.6587 | 2.127
884.6647 | 2.3124
884.6708 | 2.4074
884.6769 | 2.4682
884.683 | 2.7192
884.6891 | 3.2614
884.6952 | 3.2153
884.7013 | 3.8367
884.7074 | 3.7538
884.7135 | 4.0278
884.7195 | 4.691
884.7257 | 4.9372
884.7318 | 5.1904
884.7379 | 4.9591
884.7439 | 3.8851
884.75 | 2.6213
884.7561 | 2.0884
884.7622 | 1.862
884.7683 | 1.817
884.7744 | 1.7467
884.7805 | 1.7599
884.7866 | 1.6858
884.7927 | 1.6768
884.7987 | 1.7376
884.8048 | 1.7197
884.8109 | 1.5285
884.817 | 1.4448
884.8231 | 1.4093
884.8292 | 1.4708
884.8353 | 1.5559
884.8414 | 1.6261
884.8475 | 1.5439
884.8536 | 1.5066
884.8597 | 1.6254
884.8658 | 1.5613
884.8719 | 1.5503
884.8779 | 1.5494
884.884 | 1.4575
884.8901 | 1.4931
884.8963 | 1.6059
884.9024 | 1.6304
884.9084 | 1.8754
884.9145 | 2.3316
884.9206 | 2.3646
884.9267 | 2.2701
884.9328 | 2.1016
884.9389 | 1.9589
884.945 | 1.8881
884.9511 | 1.7496
884.9572 | 1.7266
884.9633 | 1.7109
884.9694 | 1.7851
884.9755 | 1.605
884.9815 | 1.7406
884.9876 | 1.6743
884.9937 | 1.4674
884.9998 | 1.4752
885.0059 | 1.4559
885.012 | 1.6134
885.0181 | 1.6489
885.0242 | 1.6077
885.0303 | 1.6708
885.0364 | 1.5153
885.0424 | 1.408
885.0485 | 1.415
885.0546 | 1.4092
885.0607 | 1.4399
885.0668 | 1.5112
885.0729 | 1.5248
885.079 | 1.4951
885.0851 | 1.6212
885.0912 | 1.5895
885.0973 | 1.5097
885.1034 | 1.5457
885.1095 | 1.6283
885.1156 | 1.6468
885.1217 | 1.5707
885.1278 | 1.5775
885.1338 | 1.6404
885.1399 | 1.62
885.146 | 1.545
885.1521 | 1.6637
885.1582 | 1.6053
885.1643 | 1.6161
885.1704 | 1.7172
885.1765 | 1.6655
885.1826 | 1.7021
885.1887 | 1.7
885.1948 | 1.5832
885.2009 | 1.527
885.207 | 1.5556
885.2131 | 1.573
885.2192 | 1.6475
885.2253 | 1.6201
885.2313 | 1.5019
885.2375 | 1.4703
885.2436 | 1.4787
885.2497 | 1.4229
885.2558 | 1.518
885.2619 | 1.7208
885.2679 | 1.662
885.274 | 1.4696
885.2801 | 1.4043
885.2862 | 1.432
885.2923 | 1.5158
885.2984 | 1.4772
885.3045 | 1.4646
885.3106 | 1.3973
885.3167 | 1.4133
885.3228 | 1.359
885.3289 | 1.3422
885.335 | 1.4256
885.3411 | 1.3658
885.3471 | 1.3055
885.3532 | 1.3107
885.3593 | 1.4699
885.3654 | 1.4937
885.3715 | 1.4324
885.3776 | 1.4449
885.3837 | 1.6158
885.3898 | 1.5869
885.3959 | 1.7568
885.402 | 2.0148
885.4081 | 2.2401
885.4142 | 2.4306
885.4203 | 2.6385
885.4264 | 2.6784
885.4325 | 2.7898
885.4385 | 2.6786
885.4446 | 2.5955
885.4507 | 2.3609
885.4568 | 2.2914
885.4629 | 2.3766
885.469 | 2.131
885.4751 | 1.9262
885.4812 | 1.9368
885.4873 | 1.9729
885.4934 | 1.9526
885.4995 | 1.8094
885.5056 | 1.7429
885.5117 | 2.0507
885.5178 | 2.4412
885.5239 | 2.9078
885.53 | 4.0768
885.536 | 5.7799
885.5421 | 8.6167
885.5482 | 9.6958
885.5544 | 13.6965
885.5605 | 13.9914
885.5665 | 13.6455
885.5726 | 9.933
885.5787 | 6.6767
885.5848 | 4.2637
885.5909 | 2.7205
885.597 | 1.9938
885.6031 | 1.7465
885.6092 | 1.8262
885.6153 | 1.8445
885.6214 | 1.7384
885.6275 | 1.6446
885.6335 | 1.8174
885.6397 | 1.8014
885.6458 | 1.9655
885.6519 | 2.2056
885.658 | 2.2188
885.6641 | 2.2986
885.6701 | 2.2595
885.6762 | 2.1887
885.6823 | 2.1942
885.6884 | 2.2533
885.6945 | 2.0821
885.7006 | 2.4394
885.7067 | 2.4117
885.7128 | 2.7416
885.7189 | 2.8355
885.725 | 2.7165
885.7311 | 3.1404
885.7372 | 2.888
885.7433 | 2.6111
885.7494 | 2.1877
885.7555 | 1.9105
885.7616 | 1.8097
885.7677 | 1.6264
885.7738 | 1.5814
885.7799 | 1.7723
885.786 | 1.711
885.7921 | 1.8425
885.7982 | 1.7025
885.8043 | 1.6245
885.8103 | 1.5831
885.8164 | 1.5819
885.8225 | 1.6582
885.8286 | 1.5165
885.8347 | 1.4897
885.8408 | 1.5141
885.8469 | 1.4978
885.853 | 1.635
885.8591 | 1.5985
885.8652 | 1.4323
885.8713 | 1.5214
885.8774 | 1.5275
885.8835 | 1.485
885.8896 | 1.5917
885.8957 | 1.624
885.9018 | 1.6129
885.9079 | 1.7023
885.914 | 1.7659
885.92 | 1.8772
885.9261 | 2.0047
885.9322 | 1.9612
885.9383 | 1.8466
885.9444 | 2.123
885.9505 | 1.9713
885.9566 | 1.8548
885.9627 | 1.8754
885.9688 | 1.6884
885.9749 | 1.5502
885.981 | 1.574
885.9871 | 1.5265
885.9932 | 1.3863
885.9993 | 1.4121
886.0054 | 1.368
886.0115 | 1.3394
886.0176 | 1.3399
886.0237 | 1.432
886.0298 | 1.5203
886.0359 | 1.4862
886.042 | 1.3596
886.0481 | 1.3037
886.0542 | 1.4377
886.0603 | 1.5204
886.0664 | 1.5967
886.0724 | 1.6252
886.0786 | 1.5814
886.0847 | 1.5322
886.0908 | 1.4048
886.0969 | 1.4985
886.103 | 1.5539
886.109 | 1.4822
886.1151 | 1.4834
886.1212 | 1.5322
886.1273 | 1.5339
886.1334 | 1.5017
886.1395 | 1.4528
886.1456 | 1.5621
886.1517 | 1.6732
886.1578 | 1.6081
886.1639 | 1.58
886.17 | 1.589
886.1761 | 1.4294
886.1822 | 1.5043
886.1883 | 1.6299
886.1944 | 1.4866
886.2005 | 1.4721
886.2066 | 1.5984
886.2127 | 1.5462
886.2188 | 1.5993
886.2249 | 1.5427
886.231 | 1.5159
886.2371 | 1.6027
886.2432 | 1.4728
886.2493 | 1.5158
886.2554 | 1.6398
886.2615 | 1.5438
886.2676 | 1.4884
886.2737 | 1.476
886.2797 | 1.5709
886.2859 | 1.5372
886.292 | 1.5098
886.2981 | 1.4596
886.3041 | 1.5985
886.3102 | 1.4678
886.3163 | 1.3701
886.3224 | 1.4101
886.3285 | 1.3636
886.3346 | 1.2923
886.3407 | 1.4242
886.3468 | 1.4069
886.3529 | 1.3718
886.359 | 1.5063
886.3651 | 1.4994
886.3712 | 1.4094
886.3773 | 1.4751
886.3834 | 1.5331
886.3895 | 1.5343
886.3956 | 1.7085
886.4017 | 1.8086
886.4078 | 1.8175
886.4139 | 1.8528
886.42 | 1.8323
886.4261 | 2.0277
886.4322 | 2.531
886.4383 | 2.4691
886.4444 | 2.4455
886.4505 | 2.4129
886.4566 | 2.2083
886.4627 | 2.1968
886.4688 | 2.1195
886.4749 | 2.1353
886.481 | 1.9341
886.4871 | 1.8583
886.4932 | 1.7793
886.4993 | 1.7365
886.5054 | 1.7624
886.5115 | 1.8378
886.5176 | 1.8329
886.5237 | 1.9659
886.5298 | 2.2457
886.5359 | 2.8602
886.5419 | 3.7876
886.5481 | 4.7906
886.5541 | 5.0141
886.5603 | 6.1283
886.5664 | 5.7913
886.5725 | 5.3587
886.5786 | 4.6302
886.5847 | 3.0561
886.5907 | 2.2703
886.5968 | 2.1355
886.6029 | 1.8053
886.609 | 1.6707
886.6151 | 1.7237
886.6213 | 1.7988
886.6274 | 1.7341
886.6335 | 1.7815
886.6395 | 1.7066
886.6456 | 1.9939
886.6517 | 2.3202
886.6578 | 2.464
886.6639 | 2.6413
886.67 | 3.3616
886.6761 | 5.7154
886.6823 | 7.8254
886.6883 | 11.5478
886.6944 | 16.0637
886.7005 | 21.4278
886.7066 | 23.2851
886.7127 | 24.0096
886.7188 | 21.9534
886.7249 | 12.8069
886.731 | 7.0573
886.7371 | 3.6744
886.7432 | 2.8101
886.7493 | 2.4
886.7554 | 2.1789
886.7615 | 1.9281
886.7676 | 1.8936
886.7737 | 1.7855
886.7798 | 1.7101
886.7859 | 1.664
886.792 | 1.6708
886.7981 | 1.7614
886.8042 | 1.7828
886.8103 | 1.6628
886.8164 | 1.5954
886.8225 | 1.6738
886.8286 | 1.6863
886.8347 | 1.7475
886.8408 | 1.5622
886.8469 | 1.441
886.853 | 1.5778
886.8591 | 1.5374
886.8652 | 1.5664
886.8713 | 1.6365
886.8774 | 1.6197
886.8835 | 1.562
886.8896 | 1.5207
886.8957 | 1.5559
886.9018 | 1.6434
886.9079 | 1.8821
886.914 | 1.9898
886.9201 | 1.9285
886.9262 | 1.8984
886.9323 | 1.8128
886.9384 | 1.7859
886.9445 | 1.902
886.9506 | 1.9032
886.9567 | 1.7969
886.9628 | 1.6936
886.9689 | 1.6773
886.975 | 1.575
886.9811 | 1.4548
886.9872 | 1.4685
886.9933 | 1.592
886.9994 | 1.5372
887.0055 | 1.5521
887.0116 | 1.5385
887.0177 | 1.4453
887.0238 | 1.4456
887.0299 | 1.4832
887.036 | 1.5871
887.0421 | 1.5012
887.0482 | 1.5706
887.0543 | 1.53
887.0604 | 1.5836
887.0665 | 1.7067
887.0726 | 1.6413
887.0787 | 1.61
887.0848 | 1.6176
887.0909 | 1.479
887.097 | 1.5717
887.1031 | 1.654
887.1092 | 1.5942
887.1153 | 1.5678
887.1214 | 1.4772
887.1275 | 1.5059
887.1336 | 1.5207
887.1397 | 1.5269
887.1458 | 1.702
887.1519 | 1.7902
887.158 | 1.7082
887.1641 | 1.7336
887.1702 | 1.5503
887.1763 | 1.4282
887.1824 | 1.4149
887.1885 | 1.4719
887.1946 | 1.5545
887.2007 | 1.5864
887.2068 | 1.5057
887.2129 | 1.4833
887.219 | 1.498
887.2251 | 1.4453
887.2312 | 1.4347
887.2373 | 1.465
887.2434 | 1.6195
887.2495 | 1.519
887.2556 | 1.6264
887.2617 | 1.504
887.2678 | 1.4822
887.2739 | 1.4069
887.28 | 1.4376
887.2861 | 1.4631
887.2922 | 1.3997
887.2983 | 1.5486
887.3044 | 1.5545
887.3105 | 1.4801
887.3166 | 1.4156
887.3227 | 1.4783
887.3288 | 1.5145
887.3349 | 1.4395
887.341 | 1.484
887.3471 | 1.2993
887.3532 | 1.3831
887.3593 | 1.4302
887.3654 | 1.4258
887.3715 | 1.4472
887.3776 | 1.4088
887.3837 | 1.3665
887.3898 | 1.6324
887.3959 | 1.9633
887.402 | 2.0932
887.4081 | 2.2236
887.4142 | 2.2085
887.4203 | 2.2479
887.4264 | 2.2229
887.4325 | 2.1267
887.4386 | 2.1666
887.4447 | 2.3287
887.4508 | 2.4682
887.4569 | 2.1992
887.463 | 2.0532
887.4691 | 2.0037
887.4752 | 1.996
887.4813 | 1.9054
887.4874 | 1.8425
887.4935 | 1.7978
887.4997 | 1.8092
887.5058 | 1.7976
887.5119 | 1.7086
887.518 | 1.7409
887.5241 | 1.7951
887.5302 | 2.0191
887.5363 | 2.5026
887.5424 | 2.7452
887.5485 | 3.8244
887.5546 | 5.0375
887.5607 | 6.241
887.5668 | 8.5978
887.5729 | 8.5146
887.579 | 7.7751
887.585 | 7.0112
887.5911 | 4.8832
887.5972 | 3.5742
887.6033 | 2.649
887.6094 | 2.0435
887.6156 | 1.7847
887.6217 | 1.774
887.6278 | 1.5828
887.6339 | 1.7537
887.64 | 1.8206
887.6461 | 1.8886
887.6522 | 1.7955
887.6583 | 2.073
887.6644 | 2.7767
887.6704 | 2.7503
887.6766 | 3.3427
887.6827 | 3.9051
887.6888 | 5.7094
887.6949 | 6.7538
887.701 | 8.7637
887.7071 | 10.8774
887.7132 | 12.3755
887.7193 | 11.2794
887.7254 | 7.889
887.7315 | 5.0822
887.7376 | 3.0683
887.7437 | 2.5448
887.7498 | 1.8489
887.7559 | 1.8113
887.762 | 1.7232
887.7681 | 1.6649
887.7742 | 1.624
887.7803 | 1.5077
887.7864 | 1.6094
887.7925 | 1.6313
887.7986 | 1.7994
887.8047 | 1.719
887.8108 | 1.6035
887.8169 | 1.601
887.823 | 1.6326
887.8291 | 1.6386
887.8352 | 1.7212
887.8413 | 1.6275
887.8474 | 1.6131
887.8535 | 1.6443
887.8596 | 1.6704
887.8657 | 1.5432
887.8718 | 1.6356
887.8779 | 1.564
887.884 | 1.6937
887.8901 | 1.5669
887.8962 | 1.5803
887.9024 | 1.6343
887.9085 | 1.6817
887.9146 | 1.7998
887.9207 | 1.876
887.9268 | 1.7445
887.9329 | 1.6573
887.939 | 1.5849
887.9451 | 1.6603
887.9512 | 1.7711
887.9573 | 1.6778
887.9634 | 1.6292
887.9695 | 1.5686
887.9756 | 1.5771
887.9817 | 1.575
887.9878 | 1.5027
887.9939 | 1.5492
888 | 1.5148
888.0061 | 1.475
888.0122 | 1.444
888.0183 | 1.4502
888.0244 | 1.4815
888.0305 | 1.5223
888.0366 | 1.6997
888.0427 | 1.7123
888.0488 | 1.6324
888.0549 | 1.5969
888.061 | 1.6752
888.0672 | 1.5492
888.0733 | 1.5801
888.0794 | 1.5858
888.0855 | 1.5406
888.0916 | 1.5351
888.0977 | 1.5034
888.1038 | 1.5193
888.1099 | 1.6017
888.116 | 1.5408
888.1221 | 1.5399
888.1282 | 1.6738
888.1343 | 1.7101
888.1404 | 1.7947
888.1465 | 1.7084
888.1526 | 1.6704
888.1587 | 1.5817
888.1648 | 1.5353
888.1709 | 1.477
888.177 | 1.465
888.1831 | 1.5198
888.1892 | 1.6411
888.1953 | 1.737
888.2014 | 1.7243
888.2075 | 1.6918
888.2136 | 1.5691
888.2197 | 1.5842
888.2258 | 1.6492
888.232 | 1.7406
888.2381 | 1.8518
888.2442 | 1.7164
888.2503 | 1.6286
888.2564 | 1.563
888.2625 | 1.3566
888.2686 | 1.4515
888.2747 | 1.4886
888.2808 | 1.4701
888.2869 | 1.5713
888.293 | 1.5349
888.2991 | 1.4117
888.3052 | 1.4643
888.3113 | 1.522
888.3174 | 1.4665
888.3235 | 1.5106
888.3296 | 1.4318
888.3357 | 1.4502
888.3418 | 1.537
888.3479 | 1.5019
888.354 | 1.4503
888.3601 | 1.3351
888.3662 | 1.3573
888.3723 | 1.4126
888.3784 | 1.4256
888.3845 | 1.5979
888.3906 | 1.6765
888.3968 | 1.6391
888.4029 | 1.6467
888.409 | 2.0197
888.4151 | 2.0175
888.4212 | 2.0582
888.4273 | 2.0656
888.4334 | 2.1433
888.4395 | 2.2847
888.4456 | 2.5394
888.4517 | 2.6297
888.4578 | 2.4465
888.4639 | 2.1173
888.47 | 2.2235
888.4761 | 2.0241
888.4822 | 1.8719
888.4883 | 1.9045
888.4945 | 1.7844
888.5006 | 1.6246
888.5067 | 1.7613
888.5128 | 1.8333
888.5189 | 1.7662
888.525 | 1.7171
888.5311 | 1.8234
888.5372 | 1.8314
888.5433 | 2.2286
888.5494 | 2.12
888.5555 | 2.4997
888.5616 | 3.2447
888.5677 | 3.926
888.5738 | 4.4279
888.5799 | 4.2849
888.586 | 3.6135
888.5921 | 3.4399
888.5982 | 2.6464
888.6043 | 2.077
888.6104 | 1.8579
888.6165 | 1.7871
888.6226 | 1.7174
888.6287 | 1.7046
888.6348 | 2.0779
888.6409 | 2.2181
888.647 | 2.5869
888.6531 | 3.367
888.6593 | 4.2894
888.6654 | 5.922
888.6715 | 8.6647
888.6776 | 12.2297
888.6837 | 14.6816
888.6898 | 15.0052
888.6959 | 18.9995
888.702 | 23.3293
888.7081 | 26.0448
888.7142 | 28.2471
888.7203 | 35.1955
888.7264 | 37.5255
888.7325 | 29.8283
888.7386 | 16.9366
888.7447 | 8.8374
888.7508 | 4.3707
888.7569 | 2.5457
888.7631 | 1.7454
888.7692 | 1.6576
888.7753 | 1.7638
888.7814 | 1.6597
888.7875 | 1.5677
888.7936 | 1.5698
888.7997 | 1.618
888.8058 | 1.6423
888.8119 | 1.6267
888.818 | 1.6276
888.8241 | 1.6787
888.8302 | 1.7331
888.8363 | 1.785
888.8424 | 1.7704
888.8485 | 1.6956
888.8546 | 1.6768
888.8608 | 1.578
888.8669 | 1.5609
888.873 | 1.6747
888.8791 | 1.6209
888.8852 | 1.6226
888.8913 | 1.7465
888.8974 | 1.7681
888.9035 | 1.7675
888.9096 | 1.7074
888.9157 | 1.6346
888.9218 | 1.8293
888.9279 | 1.774
888.934 | 1.882
888.9401 | 1.7939
888.9462 | 1.7847
888.9523 | 1.7762
888.9585 | 1.6161
888.9646 | 1.7613
888.9707 | 1.7036
888.9768 | 1.5852
888.9829 | 1.6142
888.989 | 1.6581
888.9951 | 1.6292
889.0012 | 1.5706
889.0073 | 1.5081
889.0134 | 1.5461
889.0195 | 1.5506
889.0256 | 1.4635
889.0317 | 1.6482
889.0378 | 1.6807
889.0439 | 1.5146
889.05 | 1.5949
889.0562 | 1.7474
889.0623 | 1.6439
889.0684 | 1.5724
889.0745 | 1.5979
889.0806 | 1.6214
889.0867 | 1.4939
889.0928 | 1.3848
889.099 | 1.5516
889.1051 | 1.6819
889.1112 | 1.7162
889.1173 | 1.4994
889.1234 | 1.5196
889.1295 | 1.6141
889.1356 | 1.6036
889.1417 | 1.7529
889.1478 | 1.6156
889.1539 | 1.3992
889.16 | 1.4909
889.1661 | 1.5424
889.1722 | 1.5655
889.1783 | 1.6387
889.1844 | 1.6383
889.1905 | 1.6791
889.1966 | 1.6056
889.2027 | 1.5582
889.2089 | 1.5579
889.215 | 1.5448
889.2211 | 1.658
889.2272 | 1.5106
889.2333 | 1.48
889.2394 | 1.6673
889.2455 | 1.5874
889.2516 | 1.5522
889.2577 | 1.5928
889.2638 | 1.6209
889.2699 | 1.5295
889.276 | 1.4318
889.2821 | 1.499
889.2882 | 1.5068
889.2943 | 1.4607
889.3004 | 1.4366
889.3065 | 1.5155
889.3127 | 1.493
889.3188 | 1.4388
889.3249 | 1.4942
889.331 | 1.4302
889.3371 | 1.3725
889.3432 | 1.3918
889.3494 | 1.3999
889.3555 | 1.367
889.3616 | 1.2781
889.3677 | 1.425
889.3738 | 1.4994
889.3799 | 1.5236
889.386 | 1.6224
889.3921 | 1.5282
889.3982 | 1.586
889.4043 | 1.7238
889.4104 | 1.943
889.4165 | 2.0028
889.4226 | 1.9841
889.4287 | 2.1622
889.4348 | 2.3124
889.4409 | 2.3856
889.447 | 2.4532
889.4532 | 2.708
889.4593 | 2.3038
889.4654 | 2.2556
889.4715 | 2.3241
889.4776 | 2.4044
889.4837 | 2.273
889.4898 | 2.0399
889.4959 | 2.0545
889.502 | 2.0139
889.5081 | 2.0094
889.5142 | 2.1294
889.5203 | 2.3512
889.5265 | 2.1152
889.5326 | 2.0681
889.5387 | 1.8906
889.5448 | 2.0284
889.5509 | 2.0544
889.557 | 2.4692
889.5631 | 2.7898
889.5692 | 2.776
889.5753 | 3.5402
889.5814 | 3.7963
889.5875 | 4.3877
889.5937 | 4.9723
889.5998 | 4.4007
889.6059 | 3.4564
889.612 | 2.7028
889.6181 | 2.146
889.6242 | 1.9981
889.6303 | 1.9455
889.6364 | 2.1131
889.6425 | 2.1956
889.6486 | 2.3492
889.6547 | 2.8482
889.6608 | 3.2102
889.6669 | 4.0462
889.6731 | 5.1196
889.6792 | 6.6978
889.6853 | 6.4007
889.6914 | 8.523
889.6975 | 8.9223
889.7036 | 9.1587
889.7097 | 10.5553
889.7158 | 10.9089
889.7219 | 13.4744
889.728 | 14.0594
889.7342 | 11.8032
889.7403 | 9.2339
889.7464 | 5.1056
889.7525 | 3.4413
889.7586 | 2.4946
889.7647 | 1.9917
889.7708 | 1.8269
889.7769 | 1.8743
889.783 | 1.8676
889.7891 | 2.0596
889.7952 | 2.4363
889.8014 | 2.475
889.8075 | 2.787
889.8136 | 3.0499
889.8197 | 3.5001
889.8258 | 3.7613
889.8319 | 3.6887
889.838 | 4.2723
889.8441 | 3.3
889.8502 | 2.5361
889.8563 | 2.0348
889.8624 | 1.786
889.8685 | 1.5539
889.8747 | 1.4619
889.8808 | 1.7452
889.8869 | 1.6865
889.893 | 1.588
889.8991 | 1.6262
889.9052 | 1.6352
889.9113 | 1.7976
889.9175 | 1.7996
889.9236 | 1.8528
889.9297 | 1.9125
889.9358 | 1.7109
889.9419 | 1.6615
889.948 | 1.7567
889.9541 | 1.6399
889.9602 | 1.6991
889.9663 | 1.7474
889.9724 | 1.6484
889.9785 | 1.615
889.9846 | 1.7441
889.9907 | 1.7755
889.9968 | 1.5536
890.003 | 1.6128
890.0091 | 1.748
890.0152 | 1.8414
890.0213 | 1.8195
890.0274 | 1.8579
890.0335 | 1.7735
890.0396 | 1.5759
890.0457 | 1.5932
890.0518 | 1.5249
890.058 | 1.6351
890.0641 | 1.6595
890.0702 | 1.5643
890.0763 | 1.5179
890.0824 | 1.5273
890.0885 | 1.4846
890.0946 | 1.6405
890.1007 | 1.5353
890.1069 | 1.7477
890.113 | 1.923
890.1191 | 1.8463
890.1252 | 1.9476
890.1313 | 2.0575
890.1374 | 2.2367
890.1435 | 2.3659
890.1496 | 2.0623
890.1557 | 1.7361
890.1618 | 1.6348
890.1679 | 1.7074
890.1741 | 1.7515
890.1802 | 1.7832
890.1863 | 1.7471
890.1924 | 1.6866
890.1985 | 1.6586
890.2046 | 1.6164
890.2107 | 1.7234
890.2168 | 1.5779
890.2229 | 1.6035
890.229 | 1.6088
890.2351 | 1.4869
890.2413 | 1.4545
890.2474 | 1.4353
890.2535 | 1.5701
890.2596 | 1.6534
890.2657 | 1.6512
890.2718 | 1.6021
890.2779 | 1.4559
890.284 | 1.4398
890.2901 | 1.534
890.2963 | 1.6037
890.3024 | 1.5986
890.3085 | 1.5308
890.3146 | 1.4995
890.3207 | 1.4572
890.3268 | 1.4949
890.3329 | 1.4131
890.339 | 1.4363
890.3451 | 1.4802
890.3513 | 1.5
890.3574 | 1.4647
890.3635 | 1.4054
890.3696 | 1.4011
890.3757 | 1.4154
890.3818 | 1.487
890.3879 | 1.5145
890.394 | 1.6257
890.4001 | 1.7245
890.4063 | 1.7586
890.4124 | 1.8576
890.4185 | 1.9959
890.4246 | 2.1865
890.4307 | 2.3459
890.4368 | 2.4127
890.4429 | 2.5201
890.449 | 2.6731
890.4552 | 2.5367
890.4613 | 2.6436
890.4674 | 2.4773
890.4735 | 2.6914
890.4796 | 2.5393
890.4857 | 2.3272
890.4918 | 2.0262
890.498 | 1.8194
890.5041 | 1.7097
890.5102 | 1.7265
890.5163 | 1.7819
890.5224 | 1.912
890.5285 | 1.8813
890.5346 | 1.9304
890.5408 | 1.8291
890.5469 | 1.7635
890.553 | 1.7441
890.5591 | 1.8516
890.5652 | 2.0373
890.5713 | 2.3631
890.5774 | 2.84
890.5835 | 3.0396
890.5896 | 2.9525
890.5958 | 3.0348
890.6019 | 3.0461
890.608 | 2.6449
890.6141 | 2.2541
890.6202 | 2.0035
890.6263 | 1.9036
890.6324 | 2.1048
890.6385 | 2.7592
890.6446 | 3.9089
890.6507 | 5.9973
890.6569 | 12.4809
890.663 | 23.5807
890.6691 | 40.9865
890.6752 | 63.9933
890.6813 | 90.0596
890.6874 | 127.3392
890.6935 | 145.2513
890.6996 | 137.1468
890.7057 | 109.4519
890.7119 | 70.0327
890.718 | 38.6582
890.7241 | 18.2176
890.7302 | 9.0986
890.7363 | 5.3476
890.7424 | 3.7651
890.7485 | 2.8893
890.7546 | 2.126
890.7608 | 2.0627
890.7669 | 2.1035
890.773 | 2.1442
890.7791 | 1.8943
890.7852 | 1.9675
890.7913 | 1.9981
890.7975 | 2.0448
890.8036 | 2.2621
890.8097 | 2.6455
890.8158 | 2.8361
890.8219 | 2.7518
890.828 | 2.8619
890.8341 | 3.1345
890.8403 | 3.3305
890.8464 | 2.7483
890.8525 | 2.2282
890.8586 | 2.0381
890.8647 | 1.8171
890.8708 | 1.7913
890.8769 | 1.6657
890.883 | 1.5078
890.8891 | 1.7339
890.8953 | 1.7877
890.9014 | 1.724
890.9075 | 1.613
890.9136 | 1.9132
890.9197 | 2.0782
890.9258 | 2.2345
890.9319 | 2.1715
890.938 | 2.1673
890.9442 | 2.0885
890.9503 | 1.9421
890.9564 | 1.8672
890.9625 | 1.8503
890.9686 | 1.6603
890.9747 | 1.5711
890.9808 | 1.5532
890.987 | 1.6518
890.9931 | 1.7383
890.9992 | 1.7219
891.0053 | 1.7411
891.0114 | 1.5318
891.0175 | 1.5855
891.0236 | 1.6186
891.0297 | 1.5195
891.0359 | 1.6674
891.042 | 1.7034
891.0481 | 1.6811
891.0542 | 1.6532
891.0603 | 1.6153
891.0664 | 1.6018
891.0725 | 1.4646
891.0786 | 1.4305
891.0848 | 1.4734
891.0909 | 1.5854
891.097 | 1.5708
891.1031 | 1.5374
891.1092 | 1.6103
891.1153 | 1.6148
891.1214 | 1.6757
891.1276 | 1.6485
891.1337 | 1.666
891.1398 | 1.8024
891.1459 | 1.7717
891.152 | 1.6932
891.1581 | 1.699
891.1643 | 1.737
891.1704 | 1.7937
891.1765 | 1.6607
891.1826 | 1.5351
891.1887 | 1.6481
891.1948 | 1.6856
891.2009 | 1.5783
891.207 | 1.5727
891.2131 | 1.6308
891.2193 | 1.5007
891.2254 | 1.5163
891.2315 | 1.657
891.2376 | 1.7064
891.2437 | 1.6378
891.2498 | 1.6422
891.2559 | 1.5375
891.2621 | 1.4675
891.2682 | 1.5102
891.2743 | 1.473
891.2804 | 1.5127
891.2865 | 1.4819
891.2926 | 1.5836
891.2987 | 1.4636
891.3049 | 1.4177
891.311 | 1.409
891.3171 | 1.4604
891.3232 | 1.4121
891.3293 | 1.3174
891.3354 | 1.3992
891.3416 | 1.4891
891.3477 | 1.5493
891.3538 | 1.5686
891.3599 | 1.5242
891.366 | 1.5266
891.3721 | 1.493
891.3782 | 1.5918
891.3844 | 1.6981
891.3905 | 1.5097
891.3966 | 1.5636
891.4027 | 1.8544
891.4088 | 1.953
891.4149 | 2.028
891.4211 | 2.0124
891.4272 | 2.2989
891.4333 | 2.2869
891.4394 | 2.2938
891.4455 | 2.3897
891.4516 | 2.3806
891.4578 | 2.3881
891.4639 | 2.3878
891.47 | 2.273
891.4761 | 2.2645
891.4822 | 2.102
891.4883 | 2.0606
891.4945 | 2.0224
891.5006 | 1.9478
891.5067 | 1.7845
891.5128 | 1.7412
891.5189 | 1.8936
891.525 | 1.9108
891.5312 | 2.0042
891.5373 | 1.9366
891.5434 | 1.6929
891.5495 | 1.6742
891.5556 | 1.9096
891.5617 | 2.1244
891.5678 | 2.3714
891.574 | 2.548
891.5801 | 2.7976
891.5862 | 3.1278
891.5923 | 4.104
891.5984 | 4.9333
891.6045 | 5.1924
891.6106 | 5.0362
891.6168 | 4.0522
891.6229 | 3.5751
891.629 | 3.1327
891.6351 | 2.4935
891.6412 | 2.2768
891.6473 | 2.7869
891.6535 | 4.0442
891.6596 | 5.9846
891.6657 | 9.6
891.6718 | 15.4783
891.6779 | 26.9565
891.684 | 37.5893
891.6901 | 52.3929
891.6963 | 62.854
891.7024 | 64.2712
891.7085 | 62.0165
891.7146 | 38.4634
891.7207 | 16.739
891.7268 | 8.1706
891.733 | 4.4395
891.7391 | 2.8212
891.7452 | 2.0929
891.7513 | 2.1211
891.7574 | 2.0286
891.7635 | 1.9043
891.7696 | 1.8813
891.7758 | 1.8871
891.7819 | 1.7093
891.788 | 1.7766
891.7941 | 1.7811
891.8002 | 1.8753
891.8063 | 2.0639
891.8125 | 2.0538
891.8186 | 2.0279
891.8247 | 2.1292
891.8308 | 2.1999
891.8369 | 2.2614
891.8431 | 2.3319
891.8492 | 1.991
891.8553 | 1.7419
891.8614 | 1.6999
891.8675 | 1.4727
891.8736 | 1.4564
891.8797 | 1.5733
891.8858 | 1.5917
891.892 | 1.6823
891.8981 | 1.8174
891.9042 | 1.7392
891.9103 | 1.7119
891.9164 | 1.8672
891.9226 | 1.7868
891.9287 | 1.7689
891.9348 | 1.7347
891.9409 | 1.6386
891.947 | 1.7777
891.9531 | 1.8355
891.9592 | 1.7124
891.9653 | 1.793
891.9715 | 1.8558
891.9776 | 1.7007
891.9837 | 1.725
891.9898 | 1.8881
891.9959 | 1.7501
892.002 | 1.587
892.0082 | 1.6707
892.0143 | 1.6506
892.0204 | 1.5921
892.0265 | 1.605
892.0326 | 1.5755
892.0388 | 1.5256
892.0449 | 1.4918
892.051 | 1.5351
892.0571 | 1.6608
892.0632 | 1.674
892.0693 | 1.758
892.0755 | 1.7439
892.0816 | 1.5383
892.0877 | 1.5643
892.0938 | 1.6658
892.0999 | 1.5336
892.1061 | 1.5853
892.1122 | 1.8738
892.1183 | 1.7164
892.1244 | 1.6842
892.1305 | 1.736
892.1366 | 1.7033
892.1427 | 1.6897
892.1489 | 1.7653
892.155 | 1.6639
892.1611 | 1.6054
892.1672 | 1.6283
892.1733 | 1.5826
892.1795 | 1.5598
892.1856 | 1.7356
892.1917 | 1.7392
892.1978 | 1.6334
892.204 | 1.5445
892.2101 | 1.6227
892.2162 | 1.6588
892.2223 | 1.5445
892.2284 | 1.4531
892.2345 | 1.5339
892.2407 | 1.6273
892.2468 | 1.537
892.2529 | 1.5133
892.259 | 1.5455
892.2651 | 1.6177
892.2713 | 1.4651
892.2774 | 1.5611
892.2835 | 1.5283
892.2896 | 1.5612
892.2957 | 1.6429
892.3018 | 1.4879
892.308 | 1.4674
892.3141 | 1.4724
892.3202 | 1.3754
892.3263 | 1.4149
892.3324 | 1.3819
892.3385 | 1.3671
892.3447 | 1.3738
892.3508 | 1.5716
892.3569 | 1.5598
892.363 | 1.6328
892.3691 | 1.5937
892.3752 | 1.5165
892.3814 | 1.6691
892.3875 | 1.637
892.3936 | 1.6228
892.3997 | 1.6934
892.4058 | 1.8058
892.4119 | 1.8131
892.4181 | 1.9077
892.4242 | 2.2075
892.4303 | 2.1358
892.4364 | 2.1617
892.4425 | 2.2577
892.4486 | 2.5033
892.4548 | 2.3703
892.4609 | 2.0139
892.467 | 2.1814
892.4732 | 2.3854
892.4793 | 2.1078
892.4854 | 1.9933
892.4915 | 1.8652
892.4976 | 1.7493
892.5037 | 1.8798
892.5098 | 1.6891
892.516 | 1.7147
892.5221 | 1.7999
892.5282 | 1.7485
892.5343 | 1.7491
892.5404 | 1.7382
892.5466 | 1.6883
892.5527 | 1.6747
892.5588 | 1.5998
892.5649 | 1.7349
892.5711 | 1.748
892.5772 | 1.8133
892.5833 | 2.1131
892.5894 | 2.4912
892.5955 | 2.7987
892.6017 | 3.0204
892.6078 | 3.5464
892.6139 | 3.7908
892.62 | 3.5904
892.6261 | 2.8285
892.6322 | 2.6677
892.6384 | 2.5671
892.6445 | 2.9763
892.6506 | 4.0397
892.6567 | 6.0103
892.6628 | 11.7689
892.6689 | 22.156
892.675 | 39.6422
892.6812 | 62.7636
892.6873 | 89.1591
892.6934 | 117.4045
892.6995 | 135.8232
892.7056 | 157.2541
892.7117 | 168.5053
892.7179 | 132.0357
892.724 | 80.7691
892.7301 | 42.5154
892.7362 | 18.1855
892.7424 | 6.2979
892.7485 | 3.0489
892.7546 | 2.1489
892.7607 | 1.8848
892.7668 | 1.8813
892.773 | 1.9757
892.7791 | 1.96
892.7852 | 1.9177
892.7913 | 2.0959
892.7975 | 1.9307
892.8036 | 1.7905
892.8097 | 1.6422
892.8158 | 1.7814
892.822 | 1.7938
892.8281 | 1.7227
892.8342 | 1.9059
892.8403 | 1.9297
892.8464 | 1.8707
892.8525 | 1.8323
892.8587 | 1.7433
892.8648 | 1.8255
892.8709 | 1.7468
892.877 | 1.6211
892.8831 | 1.6357
892.8892 | 1.7832
892.8954 | 1.8345
892.9015 | 1.9201
892.9076 | 1.8478
892.9137 | 1.8815
892.9198 | 1.7769
892.9259 | 1.8789
892.932 | 1.9629
892.9382 | 1.8503
892.9443 | 1.8298
892.9504 | 2.0438
892.9566 | 2.0951
892.9627 | 1.8567
892.9688 | 1.6545
892.9749 | 1.5746
892.981 | 1.6218
892.9872 | 1.565
892.9933 | 1.5809
892.9994 | 1.5613
893.0055 | 1.5693
893.0116 | 1.6403
893.0178 | 1.8091
893.0239 | 1.6303
893.03 | 1.5347
893.0361 | 1.6977
893.0423 | 1.6211
893.0484 | 1.6621
893.0545 | 1.6011
893.0606 | 1.5796
893.0667 | 1.4475
893.0728 | 1.5855
893.079 | 1.5305
893.0851 | 1.5341
893.0912 | 1.5262
893.0973 | 1.6199
893.1035 | 1.621
893.1096 | 1.5912
893.1157 | 1.5969
893.1218 | 1.7307
893.1279 | 1.6528
893.134 | 1.6436
893.1402 | 1.6618
893.1463 | 1.5724
893.1524 | 1.5812
893.1585 | 1.6807
893.1646 | 1.5881
893.1708 | 1.5775
893.1769 | 1.5801
893.183 | 1.4179
893.1892 | 1.587
893.1953 | 1.5733
893.2014 | 1.5565
893.2075 | 1.5258
893.2137 | 1.4611
893.2198 | 1.4555
893.2259 | 1.5877
893.232 | 1.6431
893.2381 | 1.6288
893.2443 | 1.5047
893.2504 | 1.4514
893.2565 | 1.5405
893.2626 | 1.4964
893.2687 | 1.5798
893.2748 | 1.6913
893.281 | 1.5778
893.2871 | 1.4983
893.2932 | 1.526
893.2993 | 1.6116
893.3054 | 1.5165
893.3115 | 1.4578
893.3177 | 1.4362
893.3238 | 1.3764
893.3299 | 1.4554
893.3361 | 1.4334
893.3422 | 1.4242
893.3483 | 1.5038
893.3544 | 1.6056
893.3605 | 1.6345
893.3667 | 1.4454
893.3728 | 1.4579
893.3789 | 1.4367
893.385 | 1.4808
893.3912 | 1.6037
893.3973 | 1.5445
893.4034 | 1.7832
893.4095 | 1.9064
893.4156 | 1.9052
893.4218 | 1.8673
893.4279 | 2.2278
893.434 | 2.1838
893.4401 | 2.3473
893.4462 | 2.3577
893.4523 | 2.3995
893.4585 | 2.4841
893.4646 | 2.3527
893.4707 | 2.1838
893.4768 | 2.0968
893.483 | 2.1435
893.4891 | 1.938
893.4952 | 1.7489
893.5013 | 1.8556
893.5074 | 1.8542
893.5136 | 1.7891
893.5197 | 1.8716
893.5258 | 1.7697
893.532 | 1.7536
893.5381 | 1.8651
893.5442 | 2.0323
893.5503 | 1.7695
893.5564 | 1.8231
893.5626 | 1.5446
893.5687 | 1.7653
893.5748 | 1.8791
893.5809 | 1.9597
893.587 | 2.0639
893.5931 | 2.0567
893.5993 | 1.9868
893.6054 | 2.0521
893.6115 | 2.4787
893.6176 | 2.1052
893.6238 | 1.8395
893.6299 | 2.1025
893.636 | 2.1474
893.6421 | 2.0926
893.6483 | 2.5766
893.6544 | 3.0389
893.6605 | 3.9172
893.6667 | 6.086
893.6728 | 9.6174
893.6789 | 13.5128
893.685 | 24.607
893.6911 | 37.0448
893.6973 | 47.1696
893.7034 | 52.1828
893.7095 | 61.929
893.7156 | 56.4075
893.7217 | 46.7395
893.7278 | 36.0001
893.734 | 18.295
893.7401 | 8.0782
893.7462 | 3.6114
893.7524 | 2.3837
893.7585 | 2.1726
893.7646 | 1.7351
893.7707 | 1.6496
893.7769 | 1.7009
893.783 | 1.6724
893.7891 | 1.7475
893.7952 | 2.0298
893.8014 | 1.8996
893.8075 | 1.833
893.8136 | 1.8775
893.8197 | 1.8942
893.8258 | 1.6799
893.832 | 1.7243
893.8381 | 1.8974
893.8442 | 1.8297
893.8503 | 1.7943
893.8564 | 1.7141
893.8625 | 1.6695
893.8687 | 1.5619
893.8748 | 1.556
893.8809 | 1.5936
893.8871 | 1.58
893.8932 | 1.6092
893.8993 | 1.6324
893.9054 | 1.6165
893.9115 | 1.8007
893.9177 | 1.8245
893.9238 | 2.0631
893.9299 | 2.005
893.936 | 1.8972
893.9422 | 1.9164
893.9483 | 1.9674
893.9544 | 2.0706
893.9605 | 2.0362
893.9667 | 1.6948
893.9728 | 1.6456
893.9789 | 1.7491
893.985 | 1.742
893.9912 | 1.6494
893.9973 | 1.5295
894.0034 | 1.4667
894.0095 | 1.5999
894.0157 | 1.389
894.0218 | 1.3973
894.0279 | 1.4838
894.034 | 1.571
894.0402 | 1.5408
894.0463 | 1.6005
894.0524 | 1.6926
894.0585 | 1.7262
894.0647 | 1.6753
894.0708 | 1.5633
894.0769 | 1.609
894.083 | 1.6993
894.0891 | 1.8124
894.0952 | 1.7271
894.1014 | 1.7355
894.1075 | 1.7971
894.1136 | 1.7776
894.1198 | 1.7569
894.1259 | 1.6991
894.132 | 1.5667
894.1382 | 1.7216
894.1443 | 1.6381
894.1504 | 1.544
894.1565 | 1.4453
894.1627 | 1.5558
894.1688 | 1.5868
894.1749 | 1.6499
894.181 | 1.567
894.1871 | 1.6967
894.1932 | 1.6464
894.1994 | 1.6225
894.2055 | 1.7183
894.2116 | 1.68
894.2178 | 1.6518
894.2239 | 1.6508
894.23 | 1.6395
894.2361 | 1.7563
894.2423 | 1.598
894.2484 | 1.5942
894.2545 | 1.6155
894.2606 | 1.5313
894.2668 | 1.5098
894.2729 | 1.4742
894.279 | 1.526
894.2851 | 1.5731
894.2913 | 1.4861
894.2974 | 1.5715
894.3035 | 1.5863
894.3097 | 1.4811
894.3158 | 1.3382
894.3219 | 1.5457
894.328 | 1.5511
894.3341 | 1.4358
894.3403 | 1.5343
894.3464 | 1.5065
894.3525 | 1.4161
894.3586 | 1.4845
894.3648 | 1.5802
894.3709 | 1.4962
894.377 | 1.4149
894.3831 | 1.4616
894.3893 | 1.5088
894.3954 | 1.5406
894.4015 | 1.6255
894.4076 | 1.7008
894.4138 | 1.9695
894.4199 | 2.0392
894.426 | 2.0871
894.4321 | 2.2568
894.4383 | 2.4124
894.4444 | 2.5496
894.4505 | 2.4532
894.4566 | 2.2459
894.4628 | 1.9941
894.4689 | 2.0452
894.475 | 2.3326
894.4811 | 2.1685
894.4872 | 2.1301
894.4934 | 1.953
894.4995 | 1.8561
894.5056 | 1.927
894.5117 | 1.834
894.5179 | 1.7756
894.524 | 1.9503
894.5301 | 1.8166
894.5362 | 1.8269
894.5424 | 1.8105
894.5485 | 1.9029
894.5546 | 1.8135
894.5608 | 1.7198
894.5669 | 1.7829
894.573 | 1.7976
894.5791 | 1.8137
894.5853 | 1.8862
894.5914 | 2.0311
894.5975 | 2.1399
894.6036 | 2.276
894.6097 | 2.3059
894.6159 | 2.186
894.622 | 2.5854
894.6281 | 2.7128
894.6343 | 2.4231
894.6404 | 2.3321
894.6465 | 2.1918
894.6526 | 2.3707
894.6588 | 2.7865
894.6649 | 3.796
894.671 | 5.8403
894.6771 | 8.3602
894.6833 | 13.0823
894.6894 | 19.0392
894.6955 | 27.4164
894.7016 | 36.6749
894.7078 | 44.191
894.7139 | 41.2338
894.72 | 36.2661
894.7262 | 21.512
894.7323 | 12.9714
894.7384 | 7.1192
894.7446 | 3.7529
894.7507 | 2.3799
894.7568 | 1.9058
894.7629 | 1.9882
894.769 | 1.9016
894.7752 | 1.7163
894.7813 | 1.7141
894.7874 | 1.8004
894.7936 | 1.612
894.7997 | 1.7473
894.8058 | 1.6515
894.812 | 1.7325
894.8181 | 1.6631
894.8242 | 1.7585
894.8303 | 1.7454
894.8365 | 1.7665
894.8426 | 1.6645
894.8487 | 1.5046
894.8548 | 1.6781
894.8609 | 1.682
894.8671 | 1.7291
894.8732 | 1.5886
894.8793 | 1.5007
894.8854 | 1.5141
894.8916 | 1.5056
894.8977 | 1.5233
894.9038 | 1.5759
894.91 | 1.7268
894.9161 | 1.9146
894.9222 | 1.8588
894.9283 | 1.7157
894.9345 | 1.6745
894.9406 | 1.8458
894.9467 | 1.8842
894.9529 | 1.658
894.959 | 1.6292
894.9651 | 1.6727
894.9712 | 1.5896
894.9774 | 1.6078
894.9835 | 1.7376
894.9896 | 1.643
894.9957 | 1.679
895.0019 | 1.6872
895.008 | 1.6638
895.0141 | 1.5629
895.0202 | 1.6478
895.0264 | 1.6401
895.0325 | 1.5414
895.0386 | 1.6492
895.0447 | 1.6441
895.0509 | 1.5491
895.057 | 1.5437
895.0632 | 1.6589
895.0693 | 1.6962
895.0754 | 1.5822
895.0815 | 1.5328
895.0877 | 1.6068
895.0938 | 1.5396
895.0999 | 1.4842
895.106 | 1.6189
895.1122 | 1.6861
895.1183 | 1.6446
895.1244 | 1.6707
895.1305 | 1.7228
895.1367 | 1.7148
895.1428 | 1.72
895.1489 | 1.5939
895.155 | 1.5067
895.1612 | 1.6592
895.1673 | 1.5883
895.1734 | 1.5774
895.1796 | 1.5848
895.1857 | 1.6544
895.1918 | 1.6223
895.1979 | 1.6432
895.2041 | 1.5959
895.2102 | 1.5708
895.2163 | 1.612
895.2225 | 1.5117
895.2286 | 1.472
895.2347 | 1.7014
895.2408 | 1.6817
895.247 | 1.6375
895.2531 | 1.5506
895.2592 | 1.5318
895.2654 | 1.5419
895.2715 | 1.5545
895.2776 | 1.5452
895.2837 | 1.5537
895.2899 | 1.6044
895.296 | 1.5982
895.3021 | 1.5651
895.3082 | 1.5909
895.3144 | 1.4209
895.3205 | 1.3984
895.3266 | 1.5174
895.3327 | 1.5285
895.3389 | 1.4596
895.345 | 1.4685
895.3511 | 1.4331
895.3573 | 1.4212
895.3634 | 1.53
895.3695 | 1.5969
895.3757 | 1.6515
895.3818 | 1.7002
895.3879 | 1.7183
895.3941 | 1.7338
895.4002 | 1.7773
895.4063 | 1.7932
895.4124 | 2.0277
895.4185 | 2.3078
895.4247 | 2.1733
895.4308 | 2.1648
895.4369 | 2.47
895.4431 | 2.5216
895.4492 | 2.7438
895.4553 | 2.7903
895.4615 | 2.4996
895.4676 | 2.3039
895.4737 | 2.46
895.4798 | 1.9953
895.486 | 1.8015
895.4921 | 1.9056
895.4982 | 1.9402
895.5044 | 1.8157
895.5105 | 1.9464
895.5166 | 1.9795
895.5228 | 1.9707
895.5289 | 2.0143
895.535 | 2.0475
895.5411 | 1.868
895.5473 | 1.8879
895.5534 | 1.892
895.5595 | 2.009
895.5657 | 2.1773
895.5718 | 2.02
895.5779 | 1.9288
895.5841 | 1.9623
895.5902 | 2.0322
895.5963 | 1.9829
895.6024 | 1.72
895.6086 | 1.7849
895.6147 | 1.9879
895.6208 | 2.1095
895.6269 | 2.1776
895.633 | 2.2146
895.6392 | 2.1356
895.6453 | 1.8353
895.6515 | 1.902
895.6576 | 2.329
895.6637 | 2.7403
895.6699 | 2.784
895.676 | 3.2822
895.6821 | 4.1404
895.6882 | 5.5057
895.6944 | 7.6818
895.7005 | 9.8254
895.7066 | 11.8859
895.7127 | 14.9203
895.7189 | 14.9629
895.725 | 10.0848
895.7312 | 7.0073
895.7373 | 4.4158
895.7434 | 3.0237
895.7495 | 2.6198
895.7557 | 2.1061
895.7618 | 1.7357
895.7679 | 1.7442
895.7741 | 1.5946
895.7802 | 1.7596
895.7863 | 1.8388
895.7925 | 1.9818
895.7986 | 1.9517
895.8047 | 1.7821
895.8109 | 1.9186
895.817 | 1.8421
895.8231 | 1.728
895.8292 | 1.6941
895.8353 | 1.6519
895.8415 | 1.5389
895.8476 | 1.5448
895.8537 | 1.726
895.8599 | 1.6073
895.866 | 1.5559
895.8721 | 1.524
895.8782 | 1.5132
895.8844 | 1.6896
895.8905 | 1.7641
895.8966 | 1.7152
895.9028 | 1.6749
895.9089 | 1.6306
895.9151 | 1.8389
895.9212 | 1.8841
895.9273 | 1.8214
895.9334 | 2.0008
895.9396 | 1.7983
895.9457 | 1.7121
895.9518 | 2.0255
895.9579 | 2.1419
895.9641 | 2.211
895.9702 | 2.0705
895.9763 | 2.0308
895.9825 | 2.0284
895.9886 | 1.9735
895.9948 | 2.3543
896.0009 | 1.9492
896.007 | 1.6688
896.0131 | 1.7005
896.0192 | 1.6274
896.0254 | 1.6383
896.0315 | 1.5879
896.0376 | 1.6373
896.0438 | 1.6743
896.0499 | 1.5562
896.056 | 1.4621
896.0622 | 1.5553
896.0683 | 1.5759
896.0745 | 1.5686
896.0806 | 1.4659
896.0867 | 1.4906
896.0928 | 1.7116
896.099 | 1.6373
896.1051 | 1.5991
896.1112 | 1.6624
896.1174 | 1.8628
896.1235 | 1.8663
896.1296 | 1.8286
896.1357 | 1.8112
896.1419 | 1.8468
896.148 | 1.7456
896.1541 | 1.7691
896.1603 | 1.7613
896.1664 | 1.758
896.1725 | 1.7039
896.1787 | 1.6344
896.1848 | 1.5219
896.1909 | 1.4677
896.1971 | 1.5962
896.2032 | 1.57
896.2093 | 1.5518
896.2155 | 1.8496
896.2216 | 1.9504
896.2277 | 1.9806
896.2339 | 2.1473
896.24 | 2.1316
896.2461 | 2.0921
896.2523 | 1.8213
896.2584 | 1.665
896.2645 | 1.6543
896.2706 | 1.5798
896.2767 | 1.5034
896.2829 | 1.5081
896.289 | 1.6112
896.2952 | 1.7099
896.3013 | 1.6668
896.3074 | 1.5526
896.3135 | 1.4762
896.3197 | 1.4971
896.3258 | 1.5529
896.3319 | 1.5273
896.3381 | 1.5054
896.3442 | 1.5177
896.3503 | 1.6012
896.3565 | 1.4936
896.3626 | 1.4564
896.3687 | 1.402
896.3749 | 1.5989
896.381 | 1.7508
896.3871 | 1.6478
896.3932 | 1.6935
896.3994 | 2.0222
896.4056 | 2.1619
896.4117 | 2.195
896.4178 | 2.3789
896.4239 | 2.569
896.4301 | 2.4609
896.4362 | 2.597
896.4423 | 2.5403
896.4484 | 2.2283
896.4546 | 2.6412
896.4607 | 2.5958
896.4668 | 2.903
896.473 | 2.8652
896.4791 | 2.7165
896.4853 | 2.5918
896.4914 | 2.5017
896.4975 | 2.1441
896.5036 | 2.0369
896.5098 | 2.1844
896.5159 | 1.9702
896.522 | 1.8718
896.5282 | 1.9586
896.5343 | 1.8803
896.5404 | 2.0275
896.5466 | 2.3464
896.5527 | 2.2155
896.5588 | 2.1163
896.565 | 2.0788
896.5711 | 2.2019
896.5772 | 2.2968
896.5834 | 2.2994
896.5895 | 2.1927
896.5956 | 2.4109
896.6018 | 2.1614
896.6079 | 2.1168
896.614 | 2.1793
896.6201 | 2.013
896.6263 | 1.9566
896.6324 | 1.9991
896.6386 | 2.2293
896.6447 | 2.1888
896.6508 | 2.1909
896.657 | 2.1084
896.6631 | 2.1827
896.6692 | 2.2219
896.6753 | 2.4081
896.6815 | 2.6422
896.6876 | 3.1055
896.6938 | 3.3578
896.6999 | 5.022
896.706 | 7.3683
896.7122 | 9.0332
896.7183 | 11.2409
896.7244 | 12.9783
896.7305 | 12.4224
896.7367 | 11.6915
896.7428 | 7.9676
896.749 | 4.7795
896.7551 | 3.24
896.7612 | 2.1673
896.7673 | 1.7485
896.7735 | 1.6263
896.7796 | 1.6286
896.7857 | 1.6825
896.7919 | 1.8292
896.798 | 1.7897
896.8042 | 1.6587
896.8103 | 1.6547
896.8164 | 1.6535
896.8226 | 1.5946
896.8287 | 1.5858
896.8348 | 1.5225
896.841 | 1.5317
896.8471 | 1.6319
896.8532 | 1.6769
896.8594 | 1.583
896.8655 | 1.4415
896.8716 | 1.5773
896.8777 | 1.7132
896.8839 | 1.6724
896.89 | 1.6904
896.8961 | 1.6854
896.9023 | 1.735
896.9084 | 1.7079
896.9146 | 1.921
896.9207 | 1.9173
896.9268 | 1.8719
896.933 | 1.7302
896.9391 | 1.6773
896.9452 | 1.6489
896.9514 | 1.8929
896.9575 | 1.9087
896.9637 | 2.0448
896.9698 | 1.89
896.9759 | 1.8417
896.982 | 1.8185
896.9882 | 1.5685
896.9943 | 1.5754
897.0004 | 1.5656
897.0066 | 1.4611
897.0127 | 1.5815
897.0188 | 1.5074
897.025 | 1.5895
897.0311 | 1.7305
897.0372 | 1.6805
897.0434 | 1.59
897.0495 | 1.5945
897.0557 | 1.6748
897.0618 | 1.5638
897.0679 | 1.6594
897.0741 | 1.5939
897.0802 | 1.6334
897.0863 | 1.5739
897.0924 | 1.5306
897.0986 | 1.5431
897.1047 | 1.4667
897.1108 | 1.5332
897.117 | 1.7102
897.1231 | 1.6761
897.1293 | 1.8328
897.1354 | 1.903
897.1415 | 1.7549
897.1476 | 1.6189
897.1538 | 1.6759
897.1599 | 1.6617
897.1661 | 1.4924
897.1722 | 1.5695
897.1783 | 1.5136
897.1845 | 1.4107
897.1906 | 1.4526
897.1967 | 1.5979
897.2029 | 1.6624
897.209 | 1.5551
897.2151 | 1.6097
897.2213 | 1.6061
897.2274 | 1.478
897.2336 | 1.4713
897.2397 | 1.5167
897.2458 | 1.5264
897.2519 | 1.5724
897.2581 | 1.5757
897.2642 | 1.6363
897.2703 | 1.6498
897.2765 | 1.5001
897.2826 | 1.4983
897.2888 | 1.5702
897.2949 | 1.5611
897.301 | 1.4683
897.3072 | 1.4448
897.3133 | 1.4276
897.3194 | 1.5227
897.3256 | 1.5376
897.3317 | 1.3915
897.3378 | 1.4319
897.344 | 1.3544
897.3501 | 1.3622
897.3562 | 1.4659
897.3624 | 1.5129
897.3685 | 1.49
897.3747 | 1.4791
897.3808 | 1.6078
897.3869 | 1.5335
897.393 | 1.6854
897.3992 | 1.693
897.4053 | 1.7118
897.4115 | 1.7599
897.4176 | 1.89
897.4237 | 2.0475
897.4299 | 2.1105
897.436 | 2.2902
897.4421 | 2.2921
897.4482 | 2.2883
897.4544 | 2.476
897.4605 | 2.3136
897.4667 | 2.323
897.4728 | 2.3342
897.4789 | 2.3283
897.4851 | 2.041
897.4912 | 1.9657
897.4974 | 1.7998
897.5035 | 1.8436
897.5096 | 1.8088
897.5158 | 1.8707
897.5219 | 2.039
897.5281 | 2.0961
897.5342 | 2.1179
897.5403 | 1.9448
897.5464 | 1.9645
897.5526 | 1.9961
897.5587 | 2.014
897.5649 | 1.8953
897.571 | 1.8519
897.5771 | 1.9903
897.5832 | 1.9087
897.5894 | 1.8685
897.5955 | 1.9537
897.6017 | 1.9595
897.6078 | 1.9758
897.6139 | 1.8628
897.6201 | 1.902
897.6262 | 1.9642
897.6324 | 1.8985
897.6385 | 2.038
897.6446 | 2.096
897.6508 | 2.0912
897.6569 | 2.2246
897.6631 | 2.253
897.6692 | 2.2488
897.6753 | 2.2043
897.6815 | 2.1053
897.6876 | 2.3714
897.6937 | 2.6461
897.6999 | 2.8869
897.706 | 3.0523
897.7121 | 3.4733
897.7183 | 4.1583
897.7244 | 5.6706
897.7305 | 6.2772
897.7366 | 5.8792
897.7428 | 4.8416
897.7489 | 3.5007
897.7551 | 2.8693
897.7612 | 2.438
897.7673 | 2.0272
897.7735 | 1.8513
897.7796 | 1.7113
897.7858 | 1.6517
897.7919 | 1.739
897.7981 | 1.7945
897.8042 | 1.7021
897.8103 | 1.4938
897.8164 | 1.6284
897.8226 | 1.7187
897.8287 | 1.8302
897.8349 | 1.6453
897.841 | 1.5117
897.8472 | 1.5028
897.8533 | 1.5921
897.8594 | 1.5371
897.8655 | 1.6058
897.8717 | 1.739
897.8778 | 1.687
897.884 | 1.621
897.8901 | 1.4727
897.8962 | 1.5382
897.9024 | 1.716
897.9085 | 1.5819
897.9147 | 1.7027
897.9208 | 1.7683
897.9269 | 1.7606
897.9331 | 1.6995
897.9392 | 1.7553
897.9453 | 1.8235
897.9514 | 1.8523
897.9576 | 1.7299
897.9637 | 1.7311
897.9699 | 1.6773
897.976 | 1.6639
897.9822 | 1.6621
897.9883 | 1.5772
897.9944 | 1.4821
898.0006 | 1.5266
898.0067 | 1.531
898.0128 | 1.6319
898.019 | 1.5964
898.0251 | 1.7046
898.0312 | 1.6193
898.0374 | 1.6915
898.0435 | 1.8391
898.0496 | 1.7008
898.0558 | 1.7408
898.0619 | 1.6867
898.068 | 1.5919
898.0742 | 1.6398
898.0803 | 1.5298
898.0865 | 1.5191
898.0926 | 1.4573
898.0987 | 1.5514
898.1049 | 1.5854
898.111 | 1.5773
898.1172 | 1.7283
898.1233 | 1.6915
898.1294 | 1.6695
898.1356 | 1.4302
898.1417 | 1.4903
898.1479 | 1.5655
898.154 | 1.6681
898.1602 | 1.5557
898.1663 | 1.7088
898.1724 | 1.7119
898.1786 | 1.6622
898.1847 | 1.6693
898.1908 | 1.5578
898.197 | 1.4671
898.2031 | 1.574
898.2092 | 1.5183
898.2154 | 1.3565
898.2215 | 1.539
898.2277 | 1.5676
898.2338 | 1.507
898.2399 | 1.4669
898.2461 | 1.5584
898.2522 | 1.6069
898.2584 | 1.6365
898.2645 | 1.5632
898.2706 | 1.4735
898.2768 | 1.5787
898.2829 | 1.5184
898.289 | 1.4796
898.2952 | 1.4983
898.3013 | 1.6271
898.3075 | 1.6911
898.3136 | 1.5821
898.3197 | 1.4831
898.3259 | 1.4939
898.332 | 1.4971
898.3382 | 1.4344
898.3443 | 1.4664
898.3504 | 1.4861
898.3566 | 1.4705
898.3627 | 1.5792
898.3689 | 1.5812
898.375 | 1.5987
898.3811 | 1.5355
898.3873 | 1.6028
898.3934 | 1.6533
898.3996 | 1.6245
898.4057 | 1.504
898.4118 | 1.6704
898.4179 | 1.7832
898.4241 | 2.0294
898.4302 | 2.0727
898.4364 | 2.0323
898.4425 | 2.017
898.4487 | 2.2148
898.4548 | 2.3921
898.4609 | 2.3097
898.467 | 2.4249
898.4732 | 2.2563
898.4793 | 2.1198
898.4855 | 2.1388
898.4916 | 1.8878
898.4977 | 1.846
898.5039 | 2.03
898.51 | 1.9255
898.5162 | 1.6779
898.5223 | 1.7632
898.5285 | 1.6784
898.5346 | 1.738
898.5407 | 1.8268
898.5468 | 1.9081
898.553 | 1.8671
898.5592 | 1.7403
898.5653 | 1.8702
898.5714 | 1.8911
898.5776 | 2.1042
898.5837 | 2.2006
898.5898 | 2.2211
898.596 | 2.4149
898.6021 | 2.3839
898.6083 | 2.2999
898.6144 | 2.1417
898.6205 | 1.9908
898.6267 | 2.0168
898.6328 | 2.0244
898.639 | 2.1361
898.6451 | 2.2339
898.6513 | 2.1992
898.6574 | 2.3437
898.6635 | 2.4325
898.6696 | 2.2584
898.6758 | 2.0674
898.6819 | 2.0119
898.6881 | 2.126
898.6942 | 2.4757
898.7003 | 3.1496
898.7065 | 4.8029
898.7126 | 6.5264
898.7188 | 9.2428
898.7249 | 13.6699
898.7311 | 20.1799
898.7372 | 24.2853
898.7433 | 28.9768
898.7495 | 30.531
898.7556 | 25.554
898.7618 | 16.8761
898.7679 | 8.1517
898.774 | 3.7153
898.7802 | 2.3778
898.7863 | 2.1123
898.7924 | 1.8096
898.7986 | 1.6671
898.8047 | 1.5758
898.8109 | 1.6384
898.817 | 1.689
898.8232 | 1.7335
898.8293 | 1.718
898.8354 | 1.6483
898.8416 | 1.6548
898.8477 | 1.7784
898.8539 | 1.735
898.86 | 1.6695
898.8661 | 1.5543
898.8723 | 1.6092
898.8784 | 1.5737
898.8846 | 1.5806
898.8907 | 1.573
898.8968 | 1.5196
898.903 | 1.6318
898.9091 | 1.636
898.9153 | 1.7048
898.9214 | 1.7544
898.9276 | 1.6784
898.9337 | 1.7151
898.9398 | 1.7019
898.946 | 1.7491
898.9521 | 1.7841
898.9583 | 1.7839
898.9644 | 1.7061
898.9705 | 1.7813
898.9767 | 1.8264
898.9828 | 1.7284
898.989 | 1.5786
898.9951 | 1.5224
899.0013 | 1.7071
899.0074 | 1.8249
899.0135 | 1.6951
899.0197 | 1.6852
899.0258 | 1.6012
899.032 | 1.7184
899.0381 | 1.7228
899.0442 | 1.4989
899.0504 | 1.5026
899.0565 | 1.4795
899.0627 | 1.5881
899.0688 | 1.63
899.075 | 1.5727
899.0811 | 1.5742
899.0872 | 1.5617
899.0933 | 1.5803
899.0995 | 1.6113
899.1056 | 1.5202
899.1118 | 1.6138
899.1179 | 1.5632
899.1241 | 1.497
899.1302 | 1.6565
899.1363 | 1.5563
899.1425 | 1.5554
899.1486 | 1.6291
899.1548 | 1.7628
899.1609 | 1.8568
899.167 | 1.7082
899.1732 | 1.6541
899.1793 | 1.6289
899.1855 | 1.6376
899.1916 | 1.6317
899.1977 | 1.5161
899.2039 | 1.612
899.21 | 1.569
899.2162 | 1.6079
899.2223 | 1.6363
899.2285 | 1.6047
899.2346 | 1.5667
899.2407 | 1.6212
899.2469 | 1.4866
899.253 | 1.5092
899.2591 | 1.4352
899.2653 | 1.4493
899.2714 | 1.5688
899.2776 | 1.5722
899.2837 | 1.5582
899.2899 | 1.5919
899.296 | 1.5563
899.3022 | 1.4367
899.3083 | 1.5231
899.3145 | 1.7203
899.3206 | 1.7248
899.3268 | 1.5281
899.3329 | 1.5962
899.339 | 1.5237
899.3451 | 1.4608
899.3513 | 1.4366
899.3574 | 1.4073
899.3636 | 1.5665
899.3697 | 1.5696
899.3759 | 1.4648
899.382 | 1.4238
899.3881 | 1.5051
899.3943 | 1.6061
899.4004 | 1.5523
899.4066 | 1.6894
899.4127 | 1.7577
899.4189 | 1.9682
899.425 | 1.9223
899.4312 | 2.17
899.4373 | 2.244
899.4435 | 2.0759
899.4496 | 2.3063
899.4557 | 2.2779
899.4618 | 2.3591
899.468 | 2.4385
899.4742 | 2.1994
899.4803 | 2.1292
899.4864 | 2.0853
899.4925 | 1.878
899.4987 | 1.935
899.5049 | 1.9674
899.511 | 1.7664
899.5171 | 1.8188
899.5233 | 1.7547
899.5294 | 1.7237
899.5356 | 1.8007
899.5417 | 1.6759
899.5479 | 1.6621
899.554 | 1.8532
899.5601 | 2.0323
899.5663 | 1.9063
899.5724 | 1.9206
899.5786 | 2.1736
899.5847 | 2.0108
899.5909 | 1.8544
899.597 | 1.9362
899.6031 | 2.0563
899.6093 | 2.173
899.6154 | 2.1078
899.6216 | 1.6038
899.6277 | 1.7154
899.6338 | 1.7002
899.64 | 1.882
899.6461 | 2.0339
899.6523 | 2.0208
899.6584 | 2.117
899.6646 | 2.2421
899.6707 | 2.2688
899.6769 | 2.1202
899.683 | 2.0009
899.6892 | 2.2445
899.6953 | 2.2777
899.7014 | 2.671
899.7075 | 2.9893
899.7137 | 4.0333
899.7199 | 5.5318
899.726 | 7.7324
899.7321 | 8.7381
899.7383 | 11.7962
899.7444 | 14.1093
899.7506 | 15.178
899.7567 | 13.3119
899.7629 | 10.0677
899.769 | 6.5059
899.7751 | 3.8279
899.7813 | 2.5467
899.7874 | 2.2318
899.7936 | 1.8194
899.7997 | 1.8159
899.8058 | 1.8169
899.812 | 1.7863
899.8181 | 2.0725
899.8243 | 1.8438
899.8304 | 1.7475
899.8366 | 1.8318
899.8427 | 1.5923
899.8488 | 1.6598
899.855 | 1.7698
899.8611 | 1.6305
899.8673 | 1.6729
899.8734 | 1.6076
899.8796 | 1.5556
899.8857 | 1.5324
899.8919 | 1.5622
899.898 | 1.5239
899.9042 | 1.6329
899.9103 | 1.633
899.9164 | 1.5878
899.9226 | 1.6831
899.9287 | 1.7401
899.9349 | 1.8928
899.941 | 1.7438
899.9472 | 1.7937
899.9533 | 1.7358
899.9594 | 1.8192
899.9656 | 1.823
899.9717 | 1.7487
899.9779 | 1.6628
899.984 | 1.6295
899.9902 | 1.7446
899.9964 | 1.6382
900.0025 | 1.538
900.0086 | 1.3861
900.0148 | 1.4617
900.0209 | 1.5905
900.027 | 1.51
900.0332 | 1.4514
900.0393 | 1.5351
900.0455 | 1.7011
900.0516 | 1.6715
900.0577 | 1.5077
900.0639 | 1.5596
900.0701 | 1.5056
900.0762 | 1.5878
900.0823 | 1.5519
900.0885 | 1.5915
900.0946 | 1.6509
900.1008 | 1.4663
900.1069 | 1.4295
900.1131 | 1.5019
900.1192 | 1.5932
900.1254 | 1.6897
900.1315 | 1.6505
900.1377 | 1.6167
900.1438 | 1.7161
900.15 | 1.796
900.1561 | 1.5982
900.1623 | 1.4852
900.1684 | 1.5331
900.1745 | 1.5909
900.1806 | 1.4738
900.1868 | 1.4813
900.193 | 1.5648
900.1991 | 1.6112
900.2053 | 1.5153
900.2114 | 1.5204
900.2175 | 1.5849
900.2237 | 1.6542
900.2298 | 1.7648
900.236 | 1.7446
900.2421 | 1.6533
900.2482 | 1.6609
900.2544 | 1.6479
900.2605 | 1.5716
900.2667 | 1.4612
900.2728 | 1.5452
900.279 | 1.5533
900.2851 | 1.7601
900.2913 | 1.7872
900.2974 | 1.6035
900.3036 | 1.5363
900.3097 | 1.5046
900.3159 | 1.582
900.322 | 1.4715
900.3282 | 1.459
900.3343 | 1.5389
900.3405 | 1.4382
900.3466 | 1.4646
900.3527 | 1.5417
900.3589 | 1.4619
900.365 | 1.4637
900.3712 | 1.4372
900.3773 | 1.512
900.3834 | 1.681
900.3896 | 1.6065
900.3957 | 1.6539
900.4019 | 1.662
900.408 | 1.5315
900.4142 | 1.6301
900.4204 | 1.8177
900.4265 | 1.7466
900.4326 | 1.8454
900.4387 | 1.9924
900.4449 | 2.04
900.4511 | 2.2622
900.4572 | 2.3454
900.4634 | 2.5664
900.4695 | 2.3675
900.4756 | 2.2647
900.4818 | 2.3397
900.4879 | 2.0944
900.4941 | 1.9543
900.5002 | 2.0815
900.5064 | 1.9062
900.5125 | 1.7765
900.5186 | 1.7629
900.5248 | 1.6713
900.531 | 1.8222
900.5371 | 1.7323
900.5433 | 1.5986
900.5494 | 1.6993
900.5556 | 1.6539
900.5617 | 1.7295
900.5678 | 1.7299
900.574 | 1.7195
900.5801 | 1.7981
900.5863 | 1.7449
900.5924 | 1.7332
900.5986 | 1.7424
900.6047 | 1.8496
900.6109 | 1.7438
900.617 | 1.5822
900.6231 | 1.8529
900.6293 | 1.8551
900.6354 | 1.7097
900.6416 | 1.6556
900.6477 | 1.8087
900.6539 | 1.7856
900.66 | 1.742
900.6662 | 1.7636
900.6723 | 2.1326
900.6785 | 2.3392
900.6846 | 2.5159
900.6907 | 2.6528
900.6969 | 3.4432
900.7031 | 4.3895
900.7092 | 5.3618
900.7153 | 5.5812
900.7215 | 6.7011
900.7276 | 7.6082
900.7338 | 7.8827
900.7399 | 6.8079
900.7461 | 6.3612
900.7522 | 6.5916
900.7584 | 5.9958
900.7645 | 5.1795
900.7707 | 3.5741
900.7768 | 2.7281
900.7829 | 2.2911
900.7891 | 2.1405
900.7952 | 1.9306
900.8014 | 1.7165
900.8075 | 1.7123
900.8137 | 1.6688
900.8198 | 1.7648
900.826 | 1.6529
900.8321 | 1.5802
900.8383 | 1.6261
900.8444 | 1.6358
900.8506 | 1.7016
900.8567 | 1.6324
900.8629 | 1.6947
900.869 | 1.6316
900.8752 | 1.5573
900.8813 | 1.584
900.8875 | 1.5605
900.8936 | 1.7077
900.8997 | 1.5585
900.9059 | 1.5241
900.912 | 1.4604
900.9182 | 1.5595
900.9243 | 1.717
900.9305 | 1.6949
900.9366 | 1.7491
900.9428 | 1.7849
900.949 | 1.8025
900.9551 | 1.8669
900.9612 | 1.8618
900.9674 | 1.9135
900.9735 | 1.9039
900.9797 | 1.8445
900.9858 | 1.6989
900.9919 | 1.8671
900.9981 | 2.0319
901.0043 | 1.8839
901.0104 | 1.6904
901.0165 | 1.6218
901.0227 | 1.645
901.0289 | 1.6667
901.035 | 1.6073
901.0412 | 1.532
901.0473 | 1.5985
901.0534 | 1.6732
901.0596 | 1.6711
901.0658 | 1.5359
901.0719 | 1.6684
901.0781 | 1.7
901.0842 | 1.6061
901.0904 | 1.5903
901.0965 | 1.7336
901.1026 | 1.7994
901.1087 | 1.6546
901.1149 | 1.6543
901.1211 | 1.6658
901.1272 | 1.6486
901.1334 | 1.7064
901.1395 | 1.8152
901.1457 | 1.7476
901.1518 | 1.5954
901.158 | 1.5414
901.1641 | 1.6437
901.1702 | 1.598
901.1764 | 1.8901
901.1826 | 2.055
901.1887 | 1.809
901.1948 | 1.9034
901.201 | 1.9948
901.2071 | 1.7348
901.2133 | 1.5266
901.2195 | 1.6352
901.2256 | 1.5514
901.2317 | 1.5273
901.2379 | 1.6239
901.244 | 1.7282
901.2502 | 1.8254
901.2563 | 1.6075
901.2625 | 1.5995
901.2686 | 1.6358
901.2748 | 1.5592
901.2809 | 1.5021
901.2871 | 1.4451
901.2932 | 1.586
901.2994 | 1.5925
901.3055 | 1.555
901.3117 | 1.416
901.3178 | 1.3991
901.324 | 1.5633
901.3301 | 1.6069
901.3363 | 1.4875
901.3424 | 1.3789
901.3486 | 1.4474
901.3547 | 1.6108
901.3609 | 1.4848
901.367 | 1.3867
901.3732 | 1.4746
901.3793 | 1.5705
901.3855 | 1.5812
901.3916 | 1.7952
901.3978 | 1.6589
901.4039 | 1.5435
901.41 | 1.7725
901.4162 | 1.9853
901.4224 | 2.2179
901.4285 | 2.1927
901.4346 | 2.1758
901.4408 | 2.2587
901.447 | 2.3462
901.4531 | 2.4367
901.4592 | 2.5908
901.4654 | 3.0794
901.4715 | 2.7389
901.4777 | 2.1462
901.4838 | 2.109
901.49 | 2.1966
901.4961 | 2.0016
901.5023 | 1.7466
901.5085 | 2.0789
901.5146 | 2.243
901.5208 | 2.3154
901.5269 | 2.0481
901.5331 | 2.1291
901.5392 | 2.0648
901.5453 | 2.0093
901.5515 | 1.8651
901.5577 | 1.7971
901.5638 | 1.7203
901.5699 | 1.9043
901.5761 | 2.0281
901.5823 | 1.942
901.5884 | 2.0198
901.5945 | 2.0913
901.6007 | 2.0312
901.6068 | 2.0581
901.613 | 1.9468
901.6192 | 1.8633
901.6253 | 1.8281
901.6314 | 1.7926
901.6376 | 1.7585
901.6437 | 1.8909
901.6499 | 1.885
901.656 | 1.9032
901.6622 | 2.03
901.6683 | 2.2744
901.6745 | 2.0657
901.6806 | 2.3005
901.6868 | 2.4535
901.6929 | 2.5166
901.6991 | 2.9804
901.7052 | 3.504
901.7114 | 3.8719
901.7175 | 4.5806
901.7237 | 4.6397
901.7299 | 4.9401
901.736 | 4.5504
901.7421 | 3.8276
901.7483 | 3.8216
901.7545 | 3.5636
901.7606 | 3.3057
901.7667 | 2.9714
901.7729 | 2.481
901.779 | 2.1927
901.7852 | 2.0237
901.7914 | 1.9932
901.7975 | 2.0154
901.8036 | 2.0007
901.8098 | 1.9922
901.816 | 1.8396
901.8221 | 1.7394
901.8282 | 1.6863
901.8344 | 1.6333
901.8405 | 1.7518
901.8467 | 1.8322
901.8528 | 1.8163
901.859 | 1.9943
901.8652 | 2.0246
901.8713 | 1.884
901.8775 | 1.7461
901.8836 | 1.7946
901.8898 | 1.6291
901.8959 | 1.5372
901.9021 | 1.5491
901.9082 | 1.735
901.9143 | 1.5953
901.9205 | 1.6232
901.9267 | 1.7312
901.9328 | 1.6954
901.9389 | 1.708
901.9451 | 1.9858
901.9513 | 2.0011
901.9574 | 1.9252
901.9636 | 1.7998
901.9697 | 1.8208
901.9759 | 1.7753
901.982 | 1.7819
901.9882 | 1.7516
901.9943 | 1.9084
902.0005 | 1.7581
902.0066 | 1.6404
902.0127 | 1.7471
902.0189 | 1.6042
902.0251 | 1.6085
902.0312 | 1.5388
902.0374 | 1.6762
902.0435 | 1.7209
902.0497 | 1.6691
902.0558 | 1.6406
902.062 | 1.6933
902.0681 | 1.6889
902.0743 | 1.6418
902.0804 | 1.6818
902.0866 | 1.5301
902.0927 | 1.5747
902.0989 | 1.7027
902.105 | 1.7892
902.1112 | 1.641
902.1173 | 1.4466
902.1235 | 1.6802
902.1296 | 1.6203
902.1358 | 1.4823
902.1419 | 1.5316
902.1481 | 1.7332
902.1542 | 1.6885
902.1604 | 1.5291
902.1665 | 1.5768
902.1727 | 1.714
902.1789 | 1.7461
902.185 | 1.6951
902.1912 | 1.7417
902.1973 | 1.7949
902.2035 | 1.766
902.2096 | 1.7087
902.2158 | 1.6189
902.2219 | 1.6531
902.2281 | 1.7326
902.2342 | 1.758
902.2404 | 1.7738
902.2465 | 1.6467
902.2527 | 1.5972
902.2588 | 1.5892
902.265 | 1.6504
902.2711 | 1.6114
902.2773 | 1.5487
902.2834 | 1.6125
902.2896 | 1.4661
902.2958 | 1.4993
902.3019 | 1.6053
902.308 | 1.6647
902.3142 | 1.6794
902.3203 | 1.5822
902.3265 | 1.4715
902.3327 | 1.4007
902.3388 | 1.4016
902.345 | 1.5631
902.3511 | 1.4803
902.3573 | 1.5913
902.3634 | 1.9807
902.3696 | 2.3935
902.3757 | 3.074
902.3819 | 3.4532
902.388 | 4.0806
902.3942 | 4.7166
902.4003 | 4.5575
902.4065 | 4.4392
902.4126 | 3.7479
902.4188 | 2.9976
902.425 | 2.6911
902.4311 | 2.6586
902.4373 | 2.3379
902.4434 | 2.3072
902.4496 | 2.4996
902.4557 | 2.942
902.4618 | 2.749
902.468 | 2.3307
902.4742 | 2.1794
902.4803 | 2.3935
902.4865 | 2.2293
902.4926 | 2.1899
902.4988 | 2.1607
902.5049 | 1.9301
902.5111 | 2.0188
902.5172 | 2.042
902.5234 | 2.1134
902.5295 | 2.0515
902.5357 | 1.9756
902.5418 | 1.963
902.548 | 1.9074
902.5542 | 1.7521
902.5603 | 2.0982
902.5665 | 1.9383
902.5726 | 1.8083
902.5788 | 1.7448
902.5849 | 1.786
902.5911 | 1.7909
902.5972 | 1.8088
902.6034 | 1.6872
902.6095 | 1.8258
902.6157 | 1.8066
902.6218 | 1.7043
902.628 | 1.6918
902.6341 | 1.6246
902.6403 | 1.7476
902.6465 | 1.7437
902.6526 | 1.7239
902.6588 | 1.8315
902.6649 | 1.7942
902.671 | 1.9674
902.6772 | 2.1316
902.6834 | 2.4325
902.6895 | 2.7738
902.6956 | 3.0363
902.7018 | 3.9576
902.708 | 4.9048
902.7141 | 5.6431
902.7203 | 5.7536
902.7264 | 6.5755
902.7326 | 7.1264
902.7388 | 7.2376
902.7449 | 5.9241
902.751 | 4.7196
902.7572 | 3.7122
902.7634 | 2.8485
902.7695 | 2.2409
902.7756 | 2.2363
902.7818 | 2.169
902.788 | 2.0855
902.7941 | 1.8557
902.8003 | 1.845
902.8065 | 1.9192
902.8126 | 1.939
902.8188 | 1.947
902.8249 | 1.8785
902.831 | 1.6596
902.8372 | 1.8053
902.8433 | 1.681
902.8495 | 1.576
902.8557 | 1.7045
902.8618 | 1.6984
902.868 | 1.5923
902.8741 | 1.6114
902.8803 | 1.7111
902.8864 | 1.6519
902.8926 | 1.7103
902.8988 | 1.8579
902.9049 | 1.562
902.9111 | 1.5068
902.9172 | 1.616
902.9233 | 1.7614
902.9295 | 1.6273
902.9357 | 1.6011
902.9418 | 1.7023
902.9479 | 1.8065
902.9541 | 1.7037
902.9603 | 1.8295
902.9664 | 2.0615
902.9726 | 1.9474
902.9787 | 1.711
902.9849 | 1.7487
902.9911 | 1.8733
902.9972 | 1.6414
903.0034 | 1.5548
903.0095 | 1.6417
903.0157 | 1.7345
903.0218 | 1.6134
903.028 | 1.6403
903.0342 | 1.7087
903.0403 | 1.8238
903.0465 | 1.826
903.0526 | 1.6184
903.0588 | 1.5976
903.0649 | 1.5558
903.0711 | 1.7254
903.0772 | 1.7547
903.0834 | 1.4851
903.0895 | 1.5603
903.0957 | 1.6814
903.1018 | 1.6782
903.108 | 1.7536
903.1141 | 1.6966
903.1203 | 1.8081
903.1265 | 1.818
903.1326 | 1.7273
903.1388 | 1.6862
903.1449 | 1.6347
903.1511 | 1.6667
903.1572 | 1.627
903.1634 | 1.7471
903.1695 | 1.6005
903.1757 | 1.7184
903.1818 | 1.6582
903.188 | 1.5368
903.1941 | 1.5479
903.2003 | 1.6385
903.2065 | 1.6812
903.2126 | 1.6268
903.2188 | 1.5973
903.225 | 1.6239
903.2311 | 1.5477
903.2373 | 1.5555
903.2434 | 1.5032
903.2496 | 1.4837
903.2557 | 1.5081
903.2619 | 1.6059
903.268 | 1.8218
903.2742 | 1.6853
903.2804 | 1.6022
903.2865 | 1.6311
903.2927 | 1.6204
903.2988 | 1.5015
903.305 | 1.4451
903.3111 | 1.584
903.3173 | 1.5878
903.3235 | 1.4748
903.3296 | 1.3692
903.3358 | 1.4826
903.3419 | 1.5049
903.3481 | 1.528
903.3542 | 1.6124
903.3604 | 1.7508
903.3665 | 1.7265
903.3727 | 1.7544
903.3789 | 2.1179
903.385 | 2.3718
903.3912 | 2.5352
903.3973 | 2.8501
903.4035 | 3.0935
903.4096 | 3.1361
903.4158 | 2.9874
903.4219 | 2.4312
903.4281 | 2.2231
903.4342 | 2.2214
903.4404 | 2.6653
903.4466 | 2.821
903.4527 | 2.6157
903.4588 | 2.5774
903.465 | 2.6552
903.4712 | 2.621
903.4773 | 2.546
903.4835 | 2.4267
903.4896 | 2.4867
903.4958 | 2.2203
903.502 | 2.2695
903.5081 | 2.2686
903.5143 | 2.174
903.5204 | 2.0464
903.5266 | 1.9435
903.5327 | 1.991
903.5389 | 1.7301
903.5451 | 1.8772
903.5512 | 1.8806
903.5573 | 1.7084
903.5635 | 1.7651
903.5697 | 1.7614
903.5758 | 1.7011
903.582 | 1.6736
903.5881 | 1.6922
903.5943 | 1.7994
903.6005 | 2.0107
903.6066 | 1.7807
903.6128 | 1.7511
903.6189 | 1.8765
903.625 | 1.9162
903.6312 | 1.8975
903.6374 | 1.7559
903.6436 | 1.8422
903.6497 | 2.0059
903.6559 | 1.864
903.662 | 2.0106
903.6682 | 1.8258
903.6743 | 2.13
903.6805 | 2.1698
903.6867 | 2.4875
903.6928 | 2.5338
903.6989 | 2.5991
903.7051 | 2.9652
903.7113 | 3.1217
903.7174 | 3.4271
903.7236 | 3.2188
903.7298 | 3.9124
903.7359 | 4.2891
903.742 | 4.0955
903.7482 | 3.1013
903.7544 | 2.5168
903.7606 | 2.3013
903.7667 | 2.2705
903.7728 | 2.0402
903.779 | 1.7684
903.7851 | 1.9383
903.7913 | 2.0917
903.7975 | 2.4644
903.8037 | 2.287
903.8098 | 2.2561
903.8159 | 2.104
903.8221 | 1.9428
903.8282 | 1.8714
903.8344 | 1.7662
903.8406 | 1.8769
903.8467 | 1.7806
903.8529 | 1.61
903.859 | 1.7056
903.8652 | 1.5554
903.8713 | 1.6486
903.8775 | 1.6529
903.8837 | 1.5649
903.8898 | 1.5766
903.896 | 1.7693
903.9021 | 1.8037
903.9083 | 1.7887
903.9145 | 1.7134
903.9206 | 1.6672
903.9267 | 1.5936
903.9329 | 1.7324
903.9391 | 1.8869
903.9453 | 1.7915
903.9514 | 1.7504
903.9576 | 1.8708
903.9638 | 1.9465
903.9699 | 1.6127
903.976 | 1.6207
903.9822 | 1.7571
903.9883 | 1.6322
903.9945 | 1.5784
904.0007 | 1.7697
904.0068 | 1.8161
904.013 | 1.7107
904.0191 | 1.5952
904.0253 | 1.5478
904.0314 | 1.6962
904.0376 | 1.7984
904.0438 | 1.64
904.0499 | 1.5332
904.0561 | 1.6722
904.0622 | 1.5034
904.0684 | 1.6067
904.0746 | 1.7068
904.0807 | 1.7
904.0869 | 1.6127
904.093 | 1.5411
904.0992 | 1.5904
904.1054 | 1.5634
904.1115 | 1.6243
904.1177 | 1.6284
904.1239 | 1.6668
904.13 | 1.6661
904.1362 | 1.6202
904.1423 | 1.5823
904.1485 | 1.4439
904.1546 | 1.512
904.1608 | 1.5768
904.167 | 1.4932
904.1731 | 1.5136
904.1793 | 1.6128
904.1854 | 1.6032
904.1916 | 1.4569
904.1977 | 1.5099
904.2039 | 1.5547
904.2101 | 1.5516
904.2162 | 1.5277
904.2224 | 1.6255
904.2286 | 1.6993
904.2347 | 1.6361
904.2409 | 1.6639
904.247 | 1.685
904.2532 | 1.6877
904.2593 | 1.5468
904.2655 | 1.6826
904.2717 | 1.6308
904.2778 | 1.5074
904.284 | 1.5679
904.2901 | 1.5701
904.2963 | 1.4896
904.3024 | 1.3993
904.3086 | 1.5135
904.3148 | 1.5803
904.3209 | 1.4366
904.3271 | 1.4103
904.3332 | 1.4874
904.3394 | 1.4581
904.3455 | 1.5334
904.3517 | 1.6656
904.3579 | 1.6308
904.364 | 1.5475
904.3702 | 1.6059
904.3763 | 1.85
904.3825 | 1.8186
904.3887 | 1.9489
904.3948 | 2.0868
904.401 | 2.4624
904.4071 | 2.4601
904.4133 | 2.4074
904.4194 | 2.2047
904.4256 | 2.0294
904.4318 | 2.0206
904.4379 | 2.3057
904.4441 | 2.4882
904.4503 | 2.3245
904.4564 | 2.6216
904.4626 | 2.4062
904.4687 | 1.9465
904.4749 | 2.1912
904.4811 | 2.4952
904.4872 | 2.0303
904.4934 | 1.8142
904.4996 | 2.1056
904.5057 | 2.4715
904.5118 | 2.0283
904.518 | 1.6391
904.5242 | 1.8606
904.5303 | 2.0658
904.5365 | 1.7783
904.5427 | 1.6865
904.5488 | 1.913
904.555 | 1.9101
904.5612 | 1.8589
904.5673 | 1.8077
904.5735 | 1.7627
904.5796 | 1.7055
904.5858 | 1.772
904.592 | 1.7505
904.5981 | 1.8332
904.6043 | 1.9319
904.6104 | 1.9347
904.6165 | 1.9321
904.6227 | 1.9777
904.6289 | 1.7724
904.6351 | 1.6934
904.6412 | 1.9183
904.6474 | 1.9101
904.6536 | 1.9535
904.6597 | 2.1116
904.6658 | 2.1683
904.672 | 2.1412
904.6782 | 2.3037
904.6843 | 2.7133
904.6905 | 2.8831
904.6967 | 3.1882
904.7028 | 3.6419
904.709 | 3.7852
904.7151 | 3.6327
904.7213 | 4.3314
904.7274 | 4.4046
904.7336 | 3.3207
904.7398 | 2.9115
904.7459 | 3.0819
904.7521 | 2.9045
904.7583 | 2.3123
904.7644 | 2.0239
904.7706 | 1.9047
904.7768 | 1.9186
904.7829 | 1.7578
904.7891 | 1.7669
904.7952 | 1.837
904.8014 | 1.8286
904.8076 | 1.6946
904.8137 | 1.8098
904.8199 | 1.9611
904.826 | 2.0682
904.8322 | 1.9467
904.8384 | 1.7991
904.8445 | 1.7724
904.8507 | 1.6797
904.8568 | 1.7062
904.863 | 1.7059
904.8692 | 1.4985
904.8753 | 1.4948
904.8815 | 1.669
904.8876 | 1.6596
904.8938 | 1.6897
904.9 | 1.6427
904.9061 | 1.4776
904.9123 | 1.4688
904.9185 | 1.4874
904.9246 | 1.5963
904.9308 | 1.634
904.937 | 1.7693
904.9431 | 1.6898
904.9493 | 1.7251
904.9554 | 1.8139
904.9615 | 1.8253
904.9677 | 1.8036
904.9739 | 1.7285
904.9801 | 1.8021
904.9862 | 1.7914
904.9924 | 1.6765
904.9985 | 1.6634
905.0047 | 1.6823
905.0109 | 1.5435
905.017 | 1.6087
905.0232 | 1.5366
905.0294 | 1.5574
905.0355 | 1.5341
905.0417 | 1.6167
905.0478 | 1.5676
905.054 | 1.5722
905.0602 | 1.7107
905.0663 | 1.634
905.0725 | 1.5945
905.0787 | 1.491
905.0848 | 1.5158
905.0909 | 1.5116
905.0971 | 1.4761
905.1033 | 1.552
905.1094 | 1.5678
905.1156 | 1.5564
905.1218 | 1.5459
905.1279 | 1.5166
905.1341 | 1.576
905.1402 | 1.7569
905.1464 | 1.5976
905.1526 | 1.4673
905.1587 | 1.4624
905.1649 | 1.5715
905.1711 | 1.636
905.1772 | 1.6771
905.1834 | 1.5861
905.1895 | 1.6088
905.1957 | 1.611
905.2019 | 1.6135
905.208 | 1.6671
905.2142 | 1.5771
905.2204 | 1.6132
905.2265 | 1.7974
905.2327 | 1.9087
905.2388 | 1.969
905.245 | 1.9096
905.2512 | 1.8889
905.2573 | 1.7691
905.2635 | 1.6738
905.2697 | 1.6057
905.2758 | 1.5556
905.282 | 1.5243
905.2881 | 1.4575
905.2943 | 1.4771
905.3005 | 1.6308
905.3066 | 1.6302
905.3128 | 1.5889
905.319 | 1.4756
905.3251 | 1.5773
905.3313 | 1.5987
905.3374 | 1.5692
905.3436 | 1.5164
905.3498 | 1.5208
905.3559 | 1.5968
905.3621 | 1.5828
905.3683 | 1.4552
905.3744 | 1.5811
905.3806 | 1.6825
905.3867 | 1.6486
905.3929 | 1.5584
905.399 | 1.7138
905.4052 | 1.8592
905.4114 | 1.9226
905.4175 | 1.9441
905.4237 | 1.9225
905.4299 | 2.1154
905.436 | 2.1858
905.4422 | 2.2742
905.4484 | 2.4722
905.4545 | 2.509
905.4607 | 2.7143
905.4668 | 2.6728
905.473 | 2.7921
905.4792 | 2.6494
905.4853 | 2.5789
905.4915 | 2.5859
905.4977 | 2.856
905.5038 | 2.8877
905.51 | 2.8834
905.5162 | 2.417
905.5223 | 2.1513
905.5285 | 1.9728
905.5347 | 1.8486
905.5408 | 1.6987
905.547 | 1.7659
905.5532 | 1.808
905.5593 | 1.6958
905.5655 | 1.7714
905.5716 | 1.6878
905.5778 | 1.596
905.5839 | 1.759
905.5901 | 1.7654
905.5963 | 1.872
905.6024 | 2.0467
905.6086 | 2.035
905.6148 | 1.8845
905.6209 | 1.8796
905.6271 | 1.9122
905.6333 | 1.9589
905.6394 | 2.1961
905.6456 | 2.3678
905.6517 | 2.1064
905.6579 | 2.3814
905.6641 | 2.7679
905.6702 | 3.1765
905.6764 | 3.0577
905.6826 | 2.7786
905.6887 | 3.1451
905.6949 | 2.9004
905.701 | 2.5937
905.7072 | 2.7117
905.7134 | 2.8702
905.7195 | 3.0727
905.7257 | 3.2844
905.7319 | 3.1124
905.7381 | 2.9085
905.7442 | 2.6141
905.7504 | 2.8613
905.7565 | 2.8257
905.7627 | 2.1753
905.7688 | 2.0899
905.775 | 2.093
905.7812 | 1.9481
905.7873 | 1.8557
905.7935 | 1.7311
905.7997 | 1.8641
905.8058 | 2.0078
905.812 | 2.1162
905.8182 | 2.2266
905.8243 | 2.3303
905.8305 | 2.3421
905.8367 | 2.3917
905.8428 | 2.5108
905.849 | 2.0364
905.8552 | 1.6481
905.8613 | 1.591
905.8675 | 1.6688
905.8737 | 1.6394
905.8798 | 1.6885
905.886 | 1.6083
905.8922 | 1.5695
905.8983 | 1.5537
905.9045 | 1.5722
905.9107 | 1.6322
905.9168 | 1.882
905.923 | 1.8531
905.9291 | 1.7424
905.9353 | 1.6836
905.9415 | 1.8125
905.9476 | 1.9127
905.9538 | 1.8484
905.96 | 1.7657
905.9661 | 1.8776
905.9723 | 1.8243
905.9785 | 1.9079
905.9846 | 2.0368
905.9908 | 2.0745
905.9969 | 1.9456
906.0031 | 2.0853
906.0093 | 2.2284
906.0154 | 1.9077
906.0216 | 1.7061
906.0278 | 1.5719
906.034 | 1.5778
906.0401 | 1.4836
906.0463 | 1.5913
906.0524 | 1.6965
906.0586 | 1.6352
906.0647 | 1.6749
906.0709 | 1.6161
906.0771 | 1.7261
906.0832 | 1.7816
906.0894 | 1.6615
906.0956 | 1.6083
906.1017 | 1.6414
906.1079 | 1.6124
906.1141 | 1.5435
906.1202 | 1.5236
906.1264 | 1.5701
906.1326 | 1.6006
906.1387 | 1.5428
906.1449 | 1.608
906.1511 | 1.8332
906.1572 | 1.7088
906.1634 | 1.7577
906.1696 | 1.6675
906.1757 | 1.5687
906.1819 | 1.5756
906.1881 | 1.5552
906.1942 | 1.4891
906.2004 | 1.6296
906.2066 | 1.6145
906.2127 | 1.6825
906.2189 | 1.7449
906.2251 | 1.7821
906.2312 | 1.6117
906.2374 | 1.592
906.2435 | 1.7573
906.2497 | 1.8097
906.2559 | 1.8794
906.262 | 1.967
906.2682 | 1.7246
906.2744 | 1.5517
906.2805 | 1.4652
906.2867 | 1.4954
906.2928 | 1.6359
906.299 | 1.6921
906.3052 | 1.6462
906.3113 | 1.6501
906.3175 | 1.5767
906.3237 | 1.5892
906.3298 | 1.6842
906.336 | 1.5584
906.3422 | 1.4511
906.3484 | 1.3517
906.3545 | 1.4147
906.3607 | 1.4461
906.3669 | 1.4975
906.373 | 1.4889
906.3792 | 1.4155
906.3854 | 1.5392
906.3915 | 1.7675
906.3977 | 1.6238
906.4039 | 1.7202
906.41 | 1.9437
906.4162 | 1.7803
906.4224 | 1.7784
906.4285 | 1.9638
906.4347 | 2.0764
906.4409 | 2.4285
906.447 | 2.4823
906.4532 | 2.4195
906.4594 | 2.6357
906.4655 | 2.2588
906.4717 | 2.3941
906.4779 | 2.299
906.484 | 2.1123
906.4902 | 2.3401
906.4964 | 2.0011
906.5025 | 2.2497
906.5087 | 2.1077
906.5149 | 1.8575
906.521 | 1.9131
906.5272 | 1.804
906.5334 | 1.7538
906.5395 | 1.7942
906.5457 | 1.7153
906.5519 | 1.697
906.558 | 1.7106
906.5642 | 1.7843
906.5704 | 1.7414
906.5765 | 1.7281
906.5827 | 1.8357
906.5889 | 1.7925
906.595 | 1.7734
906.6012 | 1.7526
906.6074 | 1.7762
906.6135 | 2.0017
906.6197 | 2.2534
906.6259 | 2.3105
906.632 | 2.1673
906.6382 | 2.1789
906.6444 | 2.2817
906.6505 | 2.3968
906.6567 | 2.6481
906.6629 | 2.8904
906.669 | 2.9617
906.6752 | 3.5768
906.6814 | 3.4927
906.6875 | 3.6748
906.6937 | 3.1691
906.6999 | 2.9376
906.706 | 3.2077
906.7122 | 3.5151
906.7184 | 3.8523
906.7245 | 3.7541
906.7307 | 3.1005
906.7369 | 3.2809
906.743 | 3.027
906.7492 | 2.2334
906.7554 | 2.0584
906.7615 | 2.2213
906.7677 | 2.0349
906.7739 | 1.8312
906.78 | 1.706
906.7862 | 1.9057
906.7924 | 1.8599
906.7986 | 1.9437
906.8047 | 1.8821
906.8109 | 1.7675
906.8171 | 2.1106
906.8232 | 2.3546
906.8294 | 2.2525
906.8356 | 2.2934
906.8417 | 2.0989
906.8479 | 1.6882
906.8541 | 1.7416
906.8602 | 1.7417
906.8664 | 1.7097
906.8726 | 1.7212
906.8787 | 1.7506
906.8849 | 1.7263
906.8911 | 1.7417
906.8972 | 1.641
906.9034 | 1.6275
906.9096 | 1.7223
906.9157 | 1.7374
906.9219 | 1.6154
906.9281 | 1.6271
906.9342 | 1.5622
906.9404 | 1.6607
906.9466 | 1.6375
906.9527 | 1.6912
906.9589 | 2.0422
906.9651 | 2.1678
906.9712 | 1.8912
906.9774 | 1.837
906.9836 | 1.7762
906.9897 | 1.7509
906.9959 | 1.6783
907.0021 | 1.5315
907.0082 | 1.5648
907.0144 | 1.5235
907.0206 | 1.5968
907.0267 | 1.53
907.0329 | 1.6137
907.0391 | 1.7144
907.0452 | 1.7364
907.0514 | 1.7391
907.0576 | 1.8026
907.0637 | 1.6999
907.0699 | 1.6603
907.0761 | 1.6991
907.0822 | 1.6013
907.0884 | 1.5038
907.0946 | 1.6159
907.1008 | 1.6826
907.1069 | 1.6046
907.1131 | 1.792
907.1193 | 1.7676
907.1254 | 1.7254
907.1316 | 1.6881
907.1378 | 1.7333
907.144 | 1.7387
907.1501 | 1.836
907.1563 | 1.7407
907.1625 | 1.5004
907.1686 | 1.5285
907.1748 | 1.5755
907.181 | 1.7385
907.1871 | 1.7152
907.1933 | 1.7034
907.1995 | 1.7542
907.2056 | 1.6438
907.2118 | 1.8632
907.218 | 1.5662
907.2241 | 1.4023
907.2303 | 1.4936
907.2365 | 1.5174
907.2426 | 1.6994
907.2488 | 1.6446
907.255 | 1.5282
907.2611 | 1.5769
907.2673 | 1.6258
907.2735 | 1.6777
907.2797 | 1.6986
907.2858 | 1.8601
907.292 | 1.6847
907.2981 | 1.5713
907.3043 | 1.5083
907.3105 | 1.5682
907.3166 | 1.5866
907.3228 | 1.3748
907.329 | 1.4862
907.3352 | 1.4817
907.3413 | 1.4715
907.3475 | 1.4525
907.3537 | 1.4419
907.3599 | 1.4701
907.366 | 1.5681
907.3722 | 1.6615
907.3784 | 1.5933
907.3845 | 1.5933
907.3907 | 1.6011
907.3969 | 1.6014
907.403 | 1.6853
907.4092 | 2.0023
907.4154 | 1.8991
907.4215 | 1.8799
907.4277 | 2.1319
907.4339 | 2.2049
907.44 | 2.4137
907.4462 | 2.5641
907.4524 | 2.4306
907.4586 | 2.5819
907.4647 | 2.7289
907.4709 | 2.5574
907.4771 | 2.2682
907.4832 | 2.1881
907.4894 | 2.3463
907.4956 | 2.1603
907.5018 | 2.2086
907.5079 | 2.0267
907.5141 | 2.0474
907.5203 | 2.2164
907.5265 | 2.3466
907.5326 | 2.3102
907.5388 | 2.4817
907.545 | 2.6512
907.5511 | 2.421
907.5573 | 2.1942
907.5635 | 2.1254
907.5696 | 2.0213
907.5758 | 2.0515
907.582 | 1.7907
907.5881 | 1.7164
907.5943 | 1.7714
907.6005 | 1.84
907.6066 | 1.8888
907.6128 | 1.9204
907.619 | 2.1671
907.6251 | 1.9392
907.6313 | 1.9134
907.6375 | 1.8455
907.6437 | 1.8001
907.6499 | 2.0758
907.656 | 1.9922
907.6622 | 1.9471
907.6684 | 2.1093
907.6745 | 2.3587
907.6807 | 2.5591
907.6869 | 2.3456
907.693 | 2.5853
907.6992 | 2.5123
907.7054 | 2.4781
907.7115 | 2.6839
907.7177 | 2.7433
907.7239 | 2.5127
907.73 | 2.4894
907.7362 | 2.4046
907.7424 | 2.2146
907.7485 | 2.1135
907.7548 | 1.8678
907.7609 | 1.698
907.7671 | 1.7349
907.7733 | 1.683
907.7794 | 1.6296
907.7856 | 1.6611
907.7918 | 1.5045
907.7979 | 1.621
907.8041 | 1.7325
907.8103 | 1.7733
907.8164 | 1.7584
907.8226 | 1.6728
907.8288 | 1.7788
907.8349 | 1.9415
907.8411 | 2.119
907.8473 | 1.7665
907.8535 | 1.6107
907.8597 | 1.7924
907.8658 | 1.6469
907.872 | 1.5218
907.8782 | 1.6387
907.8843 | 1.6031
907.8905 | 1.708
907.8967 | 1.6648
907.9028 | 1.6886
907.909 | 1.6953
907.9152 | 1.5837
907.9213 | 1.642
907.9275 | 1.5882
907.9337 | 1.5986
907.9398 | 1.5293
907.9461 | 1.5816
907.9522 | 1.6359
907.9584 | 1.8448
907.9646 | 1.8089
907.9707 | 1.7552
907.9769 | 1.6403
907.9831 | 1.6958
907.9892 | 1.6711
907.9954 | 1.6957
908.0016 | 1.5886
908.0077 | 1.7374
908.0139 | 1.5889
908.0201 | 1.4753
908.0262 | 1.4907
908.0324 | 1.6862
908.0386 | 1.6497
908.0448 | 1.6362
908.0509 | 1.691
908.0571 | 1.7459
908.0633 | 1.6543
908.0694 | 1.567
908.0756 | 1.6918
908.0818 | 1.7028
908.088 | 1.528
908.0941 | 1.6449
908.1003 | 1.5699
908.1065 | 1.5327
908.1126 | 1.5937
908.1189 | 1.7013
908.125 | 1.6495
908.1312 | 1.6155
908.1374 | 1.5986
908.1435 | 1.7001
908.1497 | 1.761
908.1559 | 1.8967
908.162 | 1.7349
908.1682 | 1.5942
908.1744 | 1.5131
908.1805 | 1.6015
908.1867 | 1.6323
908.1929 | 1.6023
908.1991 | 1.6651
908.2053 | 1.6541
908.2114 | 1.5972
908.2176 | 1.5156
908.2238 | 1.5174
908.2299 | 1.6303
908.2361 | 1.7875
908.2423 | 1.7826
908.2485 | 1.6049
908.2546 | 1.5012
908.2608 | 1.588
908.267 | 1.5687
908.2731 | 1.5089
908.2793 | 1.4816
908.2855 | 1.7348
908.2917 | 1.7482
908.2978 | 1.7384
908.304 | 1.4618
908.3102 | 1.4332
908.3163 | 1.5719
908.3225 | 1.6825
908.3287 | 1.6302
908.3349 | 1.5248
908.341 | 1.5315
908.3472 | 1.5117
908.3534 | 1.4467
908.3595 | 1.5476
908.3657 | 1.5286
908.3719 | 1.5238
908.3781 | 1.643
908.3842 | 1.593
908.3904 | 1.7066
908.3966 | 1.8566
908.4028 | 1.8316
908.409 | 1.7578
908.4151 | 1.7885
908.4213 | 1.9892
908.4275 | 2.1267
908.4336 | 2.1616
908.4398 | 2.1446
908.446 | 2.3283
908.4521 | 2.3534
908.4583 | 2.331
908.4645 | 2.6352
908.4707 | 2.5992
908.4769 | 2.5704
908.483 | 2.6641
908.4892 | 2.6878
908.4954 | 2.7014
908.5015 | 2.7075
908.5077 | 2.5539
908.5139 | 2.4678
908.5201 | 2.2992
908.5262 | 2.0008
908.5324 | 1.9493
908.5386 | 1.8975
908.5448 | 2.1253
908.5509 | 2.23
908.5571 | 2.0504
908.5633 | 1.7466
908.5694 | 1.853
908.5756 | 1.7339
908.5818 | 1.7779
908.588 | 1.7665
908.5942 | 1.7425
908.6003 | 1.913
908.6065 | 1.8517
908.6127 | 1.8385
908.6188 | 2.1966
908.625 | 2.2521
908.6312 | 2.4442
908.6373 | 2.5992
908.6435 | 2.5805
908.6497 | 2.6667
908.6559 | 2.7391
908.6621 | 3.138
908.6682 | 3.1022
908.6744 | 3.2339
908.6806 | 3.5542
908.6867 | 3.5886
908.6929 | 3.7144
908.6991 | 3.4989
908.7053 | 3.4159
908.7115 | 3.9184
908.7176 | 3.6214
908.7238 | 2.7856
908.73 | 2.667
908.7361 | 2.4216
908.7423 | 2.2841
908.7485 | 1.9728
908.7546 | 1.8806
908.7608 | 1.8603
908.767 | 1.9121
908.7732 | 1.8179
908.7794 | 1.6711
908.7855 | 1.7867
908.7917 | 1.7583
908.7979 | 1.7784
908.8041 | 1.6741
908.8102 | 1.6996
908.8164 | 1.5669
908.8226 | 1.75
908.8288 | 1.6542
908.8349 | 1.6066
908.8411 | 1.6906
908.8473 | 1.6787
908.8534 | 1.6863
908.8596 | 1.6411
908.8658 | 1.6
908.872 | 1.4762
908.8781 | 1.6025
908.8843 | 1.5861
908.8905 | 1.4988
908.8967 | 1.5964
908.9028 | 1.8108
908.909 | 1.7205
908.9152 | 1.5603
908.9214 | 1.6728
908.9275 | 1.6135
908.9337 | 1.6176
908.9399 | 1.683
908.946 | 1.7214
908.9522 | 1.7969
908.9584 | 1.6687
908.9646 | 1.7256
908.9708 | 1.7834
908.9769 | 1.7352
908.9831 | 1.7973
908.9893 | 1.7615
908.9954 | 1.9517
909.0016 | 1.9381
909.0078 | 1.6093
909.014 | 1.6889
909.0202 | 1.5875
909.0263 | 1.4882
909.0325 | 1.5177
909.0387 | 1.6711
909.0448 | 1.6042
909.051 | 1.6817
909.0572 | 1.7535
909.0634 | 1.7937
909.0696 | 1.8123
909.0757 | 1.7309
909.0819 | 1.7226
909.0881 | 1.6822
909.0942 | 1.7346
909.1004 | 1.6133
909.1066 | 1.6202
909.1128 | 1.6061
909.119 | 1.5941
909.1251 | 1.596
909.1313 | 1.6002
909.1375 | 1.6745
909.1436 | 1.7337
909.1498 | 1.7292
909.156 | 1.5794
909.1622 | 1.6806
909.1684 | 1.5627
909.1745 | 1.4382
909.1807 | 1.6239
909.1869 | 1.7258
909.193 | 1.7631
909.1993 | 1.596
909.2054 | 1.4894
909.2116 | 1.5696
909.2178 | 1.6537
909.224 | 1.6647
909.2301 | 1.6665
909.2363 | 1.5559
909.2425 | 1.6655
909.2486 | 1.5385
909.2548 | 1.5233
909.261 | 1.5085
909.2672 | 1.4687
909.2733 | 1.5534
909.2795 | 1.5212
909.2857 | 1.5466
909.2919 | 1.5247
909.298 | 1.588
909.3042 | 1.7235
909.3104 | 1.6442
909.3166 | 1.5746
909.3227 | 1.555
909.329 | 1.5867
909.3351 | 1.4812
909.3413 | 1.5351
909.3475 | 1.4542
909.3536 | 1.361
909.3598 | 1.4401
909.366 | 1.5083
909.3722 | 1.4361
909.3783 | 1.4465
909.3845 | 1.5852
909.3907 | 1.6345
909.3969 | 1.5497
909.403 | 1.5829
909.4092 | 1.646
909.4154 | 1.8005
909.4216 | 1.8535
909.4278 | 1.827
909.4339 | 1.9358
909.4401 | 2.1919
909.4463 | 2.609
909.4525 | 2.3908
909.4587 | 2.428
909.4648 | 2.4851
909.471 | 2.5192
909.4772 | 2.7341
909.4833 | 2.5015
909.4895 | 2.5396
909.4957 | 2.5598
909.5019 | 2.9129
909.5081 | 2.6275
909.5142 | 2.6946
909.5204 | 2.8697
909.5266 | 2.8522
909.5328 | 3.4654
909.5389 | 4.3122
909.5451 | 5.8809
909.5513 | 6.8977
909.5574 | 7.7663
909.5636 | 7.6962
909.5698 | 7.3257
909.576 | 5.3691
909.5822 | 3.2339
909.5883 | 2.2649
909.5945 | 1.826
909.6007 | 1.9286
909.6068 | 1.7543
909.6131 | 1.7701
909.6192 | 1.9173
909.6254 | 2.2008
909.6316 | 2.299
909.6377 | 2.2929
909.6439 | 2.3468
909.6501 | 2.4739
909.6563 | 2.5858
909.6625 | 2.4187
909.6686 | 2.4927
909.6748 | 2.9317
909.681 | 2.6179
909.6872 | 2.5918
909.6934 | 3.2638
909.6995 | 2.8478
909.7057 | 2.8286
909.7119 | 2.5367
909.718 | 2.4215
909.7243 | 2.3511
909.7304 | 2.3481
909.7366 | 2.0803
909.7428 | 1.8754
909.749 | 1.9
909.7551 | 1.7798
909.7613 | 1.7109
909.7675 | 1.7349
909.7737 | 1.8236
909.7798 | 1.7849
909.786 | 1.7003
909.7922 | 1.8486
909.7984 | 1.8127
909.8046 | 1.9292
909.8107 | 1.7423
909.8169 | 1.7105
909.8231 | 1.8101
909.8293 | 1.7896
909.8355 | 1.8347
909.8416 | 1.8104
909.8478 | 1.6453
909.854 | 1.611
909.8601 | 1.7392
909.8664 | 1.7326
909.8725 | 1.6805
909.8787 | 1.6328
909.8849 | 1.5261
909.891 | 1.5895
909.8972 | 1.6707
909.9034 | 1.7001
909.9096 | 1.7921
909.9158 | 1.998
909.9219 | 1.9124
909.9281 | 1.7846
909.9343 | 1.8122
909.9405 | 1.8615
909.9466 | 1.9585
909.9528 | 2.1202
909.959 | 2.1329
909.9652 | 1.9819
909.9714 | 1.9175
909.9776 | 1.7311
909.9837 | 1.6475
909.9899 | 1.6081
909.9961 | 1.6365
910.0023 | 1.6142
910.0084 | 1.8661
910.0146 | 1.7052
910.0208 | 1.6885
910.027 | 1.7354
910.0332 | 1.7609
910.0393 | 1.615
910.0455 | 1.7485
910.0517 | 1.7453
910.0578 | 1.647
910.064 | 1.7471
910.0702 | 1.6911
910.0764 | 1.6362
910.0825 | 1.6251
910.0887 | 1.5765
910.0949 | 1.466
910.1011 | 1.4546
910.1073 | 1.653
910.1134 | 1.6846
910.1196 | 1.5737
910.1258 | 1.7421
910.132 | 1.8553
910.1382 | 1.7426
910.1444 | 1.5025
910.1505 | 1.5811
910.1567 | 1.7333
910.1629 | 1.7528
910.1691 | 1.6653
910.1753 | 1.6547
910.1814 | 1.6519
910.1876 | 1.6891
910.1938 | 1.7849
910.2 | 1.8341
910.2062 | 1.9267
910.2123 | 1.7004
910.2185 | 1.534
910.2247 | 1.6046
910.2309 | 1.6053
910.2371 | 1.6257
910.2432 | 1.6473
910.2494 | 1.6895
910.2556 | 1.8403
910.2617 | 1.7418
910.2679 | 1.7687
910.2741 | 1.7579
910.2803 | 1.6313
910.2865 | 1.5519
910.2926 | 1.5472
910.2988 | 1.7095
910.305 | 1.7199
910.3112 | 1.6092
910.3173 | 1.5849
910.3236 | 1.5478
910.3297 | 1.5648
910.3359 | 1.5691
910.3421 | 1.4717
910.3483 | 1.4191
910.3544 | 1.6386
910.3606 | 1.6199
910.3668 | 1.4806
910.373 | 1.6024
910.3792 | 1.7498
910.3854 | 1.6101
910.3915 | 1.6351
910.3977 | 1.7737
910.4039 | 1.6838
910.41 | 1.784
910.4163 | 2.0743
910.4224 | 2.2659
910.4286 | 2.174
910.4348 | 2.1647
910.441 | 2.4092
910.4471 | 2.4974
910.4533 | 2.3941
910.4595 | 2.4224
910.4657 | 2.3318
910.4718 | 2.3151
910.4781 | 2.3035
910.4842 | 2.4779
910.4904 | 2.3083
910.4966 | 2.0568
910.5027 | 2.0085
910.5089 | 2.0689
910.5151 | 2.2356
910.5213 | 2.1834
910.5275 | 2.0188
910.5337 | 2.2958
910.5399 | 2.8271
910.546 | 3.124
910.5522 | 3.6374
910.5584 | 4.3016
910.5646 | 4.5715
910.5708 | 4.0488
910.5769 | 3.3638
910.5831 | 2.6838
910.5893 | 2.1372
910.5955 | 1.7864
910.6016 | 1.8356
910.6078 | 1.9917
910.614 | 1.8974
910.6202 | 2.0059
910.6263 | 1.9882
910.6325 | 1.7974
910.6387 | 2.045
910.6449 | 2.224
910.6511 | 2.2434
910.6573 | 2.2037
910.6634 | 2.2412
910.6696 | 2.3629
910.6758 | 2.5583
910.682 | 2.2896
910.6882 | 2.4395
910.6943 | 2.6067
910.7005 | 2.6541
910.7067 | 2.665
910.7129 | 2.6193
910.7191 | 2.71
910.7253 | 2.6259
910.7314 | 2.2395
910.7376 | 2.0604
910.7438 | 2.0344
910.75 | 1.943
910.7562 | 1.8817
910.7624 | 1.8376
910.7685 | 1.7372
910.7747 | 1.7507
910.7809 | 1.5497
910.7871 | 1.6532
910.7933 | 1.691
910.7994 | 1.7758
910.8056 | 1.6998
910.8118 | 1.8453
910.818 | 1.8619
910.8242 | 1.9409
910.8303 | 1.8311
910.8365 | 1.7595
910.8427 | 1.7072
910.8489 | 1.7917
910.8551 | 1.6796
910.8613 | 1.6637
910.8674 | 1.7058
910.8736 | 1.5754
910.8798 | 1.5631
910.8859 | 1.6126
910.8922 | 1.5965
910.8983 | 1.4807
910.9045 | 1.506
910.9107 | 1.4386
910.9169 | 1.5087
910.9231 | 1.6182
910.9292 | 1.648
910.9354 | 1.7392
910.9416 | 1.8606
910.9478 | 2.0096
910.954 | 2.0673
910.9601 | 2.0419
910.9663 | 1.873
910.9725 | 1.9548
910.9787 | 1.9073
910.9849 | 1.8893
910.991 | 1.9016
910.9972 | 1.9646
911.0034 | 1.9508
911.0096 | 1.7665
911.0158 | 1.546
911.022 | 1.5131
911.0282 | 1.6321
911.0343 | 1.6825
911.0405 | 1.6875
911.0467 | 1.4926
911.0528 | 1.5777
911.059 | 1.7725
911.0652 | 1.854
911.0714 | 1.6454
911.0776 | 1.6798
911.0838 | 1.6627
911.0899 | 1.5975
911.0961 | 1.6922
911.1023 | 1.6296
911.1085 | 1.64
911.1147 | 1.6035
911.1209 | 1.605
911.127 | 1.7957
911.1332 | 1.8071
911.1394 | 1.6463
911.1456 | 1.5801
911.1518 | 1.6882
911.158 | 1.5728
911.1641 | 1.5157
911.1703 | 1.536
911.1765 | 1.6343
911.1827 | 1.7233
911.1889 | 1.5549
911.195 | 1.5744
911.2013 | 1.5935
911.2074 | 1.7049
911.2136 | 1.8106
911.2198 | 1.8758
911.226 | 1.7533
911.2322 | 1.7269
911.2383 | 1.8094
911.2445 | 1.8284
911.2507 | 1.7481
911.2569 | 1.74
911.2631 | 1.6284
911.2692 | 1.5077
911.2755 | 1.5623
911.2816 | 1.6325
911.2878 | 1.6498
911.294 | 1.7137
911.3002 | 1.7799
911.3063 | 1.7615
911.3125 | 1.5939
911.3187 | 1.6272
911.3249 | 1.6649
911.3311 | 1.5817
911.3373 | 1.412
911.3434 | 1.4769
911.3496 | 1.4941
911.3558 | 1.4375
911.362 | 1.5149
911.3682 | 1.6519
911.3744 | 1.6733
911.3805 | 1.5759
911.3867 | 1.6144
911.3929 | 1.6211
911.3991 | 1.77
911.4053 | 2.0595
911.4115 | 1.8966
911.4176 | 1.8647
911.4238 | 2.1822
911.43 | 2.4152
911.4362 | 2.4154
911.4424 | 2.4087
911.4486 | 2.3765
911.4547 | 2.4033
911.4609 | 2.8083
911.4671 | 2.9234
911.4733 | 2.7701
911.4795 | 2.4841
911.4856 | 2.5882
911.4919 | 2.7619
911.498 | 2.9801
911.5042 | 3.2664
911.5104 | 3.512
911.5166 | 5.2374
911.5227 | 10.3186
911.529 | 20.6927
911.5351 | 40.8313
911.5413 | 76.8552
911.5475 | 139.2177
911.5536 | 190.3296
911.5599 | 264.4814
911.566 | 321.3928
911.5722 | 319.8583
911.5784 | 273.6629
911.5846 | 186.2299
911.5908 | 93.0352
911.5969 | 31.5715
911.6032 | 10.9648
911.6093 | 4.0214
911.6155 | 2.5069
911.6217 | 2.5709
911.6279 | 2.149
911.6341 | 2.1605
911.6402 | 2.4
911.6464 | 2.6677
911.6526 | 3
911.6588 | 2.7777
911.665 | 3.1506
911.6712 | 2.8342
911.6774 | 3.1005
911.6835 | 3.147
911.6897 | 2.8757
911.6959 | 2.9043
911.7021 | 2.6507
911.7083 | 2.6202
911.7144 | 2.849
911.7206 | 2.4776
911.7268 | 2.0485
911.733 | 2.0039
911.7392 | 2.259
911.7454 | 2.1449
911.7515 | 2.0343
911.7578 | 2.0853
911.7639 | 2.0087
911.7701 | 1.8967
911.7763 | 1.9581
911.7825 | 1.8065
911.7887 | 1.6898
911.7949 | 1.902
911.8011 | 2.1182
911.8072 | 2.2838
911.8134 | 2.1179
911.8196 | 2.0353
911.8258 | 1.8344
911.832 | 1.7702
911.8381 | 1.6531
911.8443 | 1.7128
911.8505 | 1.7147
911.8567 | 1.6172
911.8629 | 1.673
911.8691 | 1.7526
911.8753 | 1.7022
911.8814 | 1.6843
911.8876 | 1.8687
911.8938 | 2.0119
911.9 | 1.8422
911.9062 | 1.6834
911.9124 | 1.6298
911.9186 | 1.5674
911.9247 | 1.524
911.9309 | 1.6525
911.9371 | 1.7087
911.9433 | 2.0307
911.9495 | 2.2765
911.9557 | 1.9291
911.9619 | 1.9962
911.968 | 1.8908
911.9742 | 1.8092
911.9804 | 1.938
911.9866 | 1.938
911.9928 | 1.7381
911.999 | 1.7165
912.0051 | 1.7967
912.0113 | 1.7165
912.0175 | 1.566
912.0237 | 1.6564
912.0299 | 1.7351
912.0361 | 1.686
912.0422 | 1.6035
912.0484 | 1.6422
912.0546 | 1.6675
912.0608 | 1.7973
912.067 | 1.7697
912.0732 | 1.7795
912.0793 | 1.7538
912.0855 | 1.6906
912.0917 | 1.7459
912.0979 | 1.614
912.1041 | 1.6047
912.1103 | 1.6938
912.1165 | 1.8672
912.1227 | 1.7132
912.1289 | 1.6376
912.1351 | 1.742
912.1412 | 1.8065
912.1474 | 1.8081
912.1536 | 1.6683
912.1597 | 1.6984
912.166 | 1.7721
912.1721 | 1.798
912.1783 | 1.7119
912.1845 | 1.6291
912.1907 | 1.6372
912.1969 | 1.6497
912.2031 | 1.7155
912.2093 | 1.6977
912.2154 | 1.6253
912.2216 | 1.8407
912.2278 | 1.7764
912.234 | 1.6997
912.2402 | 1.7416
912.2464 | 1.5788
912.2526 | 1.6646
912.2588 | 1.6021
912.265 | 1.6092
912.2711 | 1.6301
912.2773 | 1.6973
912.2835 | 1.6573
912.2897 | 1.5507
912.2958 | 1.6112
912.3021 | 1.7048
912.3082 | 1.5998
912.3144 | 1.6466
912.3206 | 1.7316
912.3268 | 1.615
912.333 | 1.5216
912.3391 | 1.4853
912.3453 | 1.4515
912.3515 | 1.3906
912.3577 | 1.5552
912.3639 | 1.6094
912.3701 | 1.5725
912.3763 | 1.6696
912.3824 | 1.7466
912.3886 | 1.6435
912.3948 | 1.5702
912.401 | 1.6503
912.4072 | 1.8113
912.4134 | 1.7925
912.4195 | 1.8427
912.4257 | 1.8548
912.4319 | 1.9742
912.4381 | 2.2019
912.4443 | 2.4353
912.4505 | 2.6452
912.4567 | 2.4346
912.4629 | 2.6626
912.4691 | 3.3328
912.4752 | 2.9379
912.4814 | 2.6325
912.4876 | 2.2249
912.4938 | 1.8456
912.5 | 2.1111
912.5062 | 2.0072
912.5124 | 2.2697
912.5186 | 2.7935
912.5248 | 4.4163
912.5309 | 7.3462
912.5372 | 15.2049
912.5433 | 28.264
912.5495 | 46.1328
912.5557 | 73.7212
912.5619 | 93.3623
912.568 | 130.7098
912.5742 | 143.8842
912.5804 | 125.8469
912.5866 | 79.8224
912.5928 | 40.2528
912.599 | 15.6862
912.6052 | 6.5524
912.6113 | 3.3364
912.6176 | 2.2152
912.6238 | 2.0639
912.6299 | 2.142
912.6361 | 1.9441
912.6423 | 2.0639
912.6485 | 2.233
912.6547 | 2.1395
912.6609 | 2.4809
912.667 | 2.5097
912.6733 | 2.3952
912.6794 | 2.2795
912.6856 | 2.1553
912.6918 | 2.5298
912.698 | 2.6163
912.7042 | 2.5002
912.7103 | 2.4847
912.7165 | 2.6592
912.7227 | 3.1792
912.7289 | 2.8977
912.7351 | 2.83
912.7413 | 2.3363
912.7475 | 1.9529
912.7537 | 2.1117
912.7598 | 2.2207
912.7661 | 2.3726
912.7722 | 2.3009
912.7784 | 2.0966
912.7846 | 2.0775
912.7908 | 1.8395
912.797 | 1.7211
912.8032 | 1.8384
912.8094 | 2.1115
912.8155 | 1.9311
912.8217 | 1.7063
912.8279 | 1.8852
912.8341 | 1.6372
912.8403 | 1.6874
912.8465 | 1.8989
912.8527 | 1.8758
912.8589 | 1.7335
912.8651 | 1.6201
912.8712 | 1.6243
912.8774 | 1.618
912.8836 | 1.5967
912.8898 | 1.6742
912.896 | 1.6434
912.9022 | 1.5792
912.9084 | 1.5165
912.9146 | 1.6269
912.9207 | 1.75
912.927 | 1.6772
912.9331 | 1.8373
912.9393 | 1.9104
912.9455 | 1.7221
912.9517 | 1.8155
912.9579 | 1.8745
912.9641 | 1.8321
912.9703 | 1.8848
912.9764 | 1.783
912.9826 | 1.7419
912.9888 | 1.7744
912.995 | 1.8835
913.0012 | 1.6354
913.0074 | 1.7302
913.0136 | 1.7024
913.0198 | 1.6496
913.0259 | 1.7014
913.0321 | 1.5911
913.0383 | 1.504
913.0445 | 1.6365
913.0507 | 1.6509
913.0569 | 1.6454
913.0631 | 1.8387
913.0693 | 1.7464
913.0755 | 1.7326
913.0816 | 1.7525
913.0879 | 1.8498
913.094 | 1.8436
913.1002 | 1.6659
913.1064 | 1.563
913.1126 | 1.6175
913.1188 | 1.5635
913.125 | 1.6696
913.1311 | 1.7187
913.1374 | 1.78
913.1436 | 1.7238
913.1498 | 1.5546
913.1559 | 1.4821
913.1621 | 1.6607
913.1683 | 1.6408
913.1745 | 1.6415
913.1807 | 1.5419
913.1869 | 1.5383
913.1931 | 1.7488
913.1992 | 1.5988
913.2055 | 1.611
913.2116 | 1.7348
913.2178 | 1.688
913.224 | 1.5551
913.2302 | 1.6513
913.2364 | 1.8507
913.2426 | 1.695
913.2487 | 1.7577
913.2549 | 1.7145
913.2611 | 1.6325
913.2673 | 1.6199
913.2735 | 1.662
913.2797 | 1.6526
913.2859 | 1.6692
913.2921 | 1.6118
913.2983 | 1.7855
913.3044 | 1.6881
913.3106 | 1.5591
913.3168 | 1.6183
913.323 | 1.6597
913.3292 | 1.5659
913.3354 | 1.4412
913.3416 | 1.5273
913.3478 | 1.529
913.354 | 1.5353
913.3602 | 1.4866
913.3664 | 1.4872
913.3725 | 1.6563
913.3787 | 1.574
913.3849 | 1.5161
913.3911 | 1.6555
913.3973 | 1.6375
913.4035 | 1.6507
913.4097 | 1.6955
913.4159 | 1.6964
913.4221 | 1.8001
913.4282 | 2.0254
913.4344 | 2.0373
913.4406 | 2.1377
913.4468 | 2.3677
913.453 | 2.5299
913.4592 | 2.5874
913.4654 | 2.4109
913.4716 | 2.6526
913.4778 | 2.7835
913.4839 | 2.5937
913.4901 | 2.3565
913.4963 | 2.2653
913.5025 | 2.0941
913.5087 | 2.189
913.5149 | 2.2664
913.5211 | 2.3407
913.5273 | 2.6444
913.5335 | 3.5152
913.5397 | 5.7981
913.5459 | 7.6103
913.552 | 11.1832
913.5583 | 22.2878
913.5644 | 29.2116
913.5706 | 39.3915
913.5768 | 47.7733
913.583 | 51.0963
913.5892 | 51.5552
913.5954 | 44.8617
913.6016 | 29.8753
913.6078 | 18.8887
913.614 | 10.0367
913.6202 | 5.6172
913.6264 | 3.2482
913.6325 | 2.2039
913.6387 | 1.9901
913.6449 | 2.2154
913.6511 | 2.23
913.6573 | 2.0531
913.6635 | 2.1218
913.6697 | 2.1655
913.6759 | 1.9763
913.682 | 2.3225
913.6883 | 2.2446
913.6944 | 2.3132
913.7006 | 2.4848
913.7068 | 2.2811
913.713 | 2.4189
913.7192 | 2.4693
913.7254 | 2.8188
913.7316 | 2.6101
913.7378 | 2.3048
913.744 | 2.1963
913.7501 | 2.205
913.7563 | 2.1204
913.7625 | 1.9391
913.7687 | 1.903
913.7749 | 1.8182
913.7811 | 1.8763
913.7873 | 2.015
913.7935 | 1.8225
913.7997 | 1.9117
913.8059 | 1.9201
913.8121 | 1.9542
913.8183 | 1.9496
913.8244 | 2.0531
913.8306 | 1.8458
913.8368 | 1.7485
913.843 | 1.7976
913.8492 | 1.856
913.8554 | 1.9531
913.8616 | 2.0026
913.8678 | 1.7367
913.874 | 1.6592
913.8802 | 1.6691
913.8863 | 1.6565
913.8926 | 1.6846
913.8987 | 1.5487
913.905 | 1.6264
913.9111 | 1.7252
913.9173 | 1.6234
913.9235 | 1.5474
913.9297 | 1.7182
913.9359 | 1.7276
913.9421 | 1.5934
913.9483 | 1.8485
913.9545 | 1.9642
913.9607 | 2.1088
913.9669 | 2.1175
913.9731 | 2.0622
913.9792 | 1.9616
913.9854 | 1.8346
913.9916 | 1.899
913.9978 | 1.6655
914.004 | 1.6882
914.0102 | 1.7243
914.0164 | 1.569
914.0226 | 1.5746
914.0288 | 1.7191
914.035 | 1.6306
914.0412 | 1.4835
914.0473 | 1.6888
914.0535 | 1.742
914.0597 | 1.7183
914.0659 | 1.5996
914.0721 | 1.6546
914.0783 | 1.6194
914.0845 | 1.6703
914.0907 | 1.6849
914.0969 | 1.676
914.1031 | 1.6718
914.1093 | 1.6649
914.1155 | 1.5714
914.1217 | 1.6407
914.1278 | 1.6149
914.1341 | 1.6233
914.1402 | 1.6757
914.1464 | 1.7534
914.1526 | 1.8306
914.1588 | 1.7491
914.165 | 1.8206
914.1712 | 1.7777
914.1774 | 1.6829
914.1836 | 1.6714
914.1898 | 1.6463
914.196 | 1.6315
914.2021 | 1.5626
914.2083 | 1.4729
914.2145 | 1.5688
914.2207 | 1.6172
914.2269 | 1.6029
914.2331 | 1.5634
914.2393 | 1.5963
914.2455 | 1.6754
914.2517 | 1.6248
914.2579 | 1.5857
914.2641 | 1.6908
914.2703 | 1.7091
914.2765 | 1.6738
914.2827 | 1.5354
914.2889 | 1.5048
914.295 | 1.5204
914.3013 | 1.6436
914.3074 | 1.7425
914.3136 | 1.73
914.3198 | 1.6361
914.326 | 1.4695
914.3322 | 1.4686
914.3384 | 1.5594
914.3446 | 1.5187
914.3508 | 1.5199
914.357 | 1.5675
914.3632 | 1.5591
914.3694 | 1.4407
914.3756 | 1.4732
914.3818 | 1.6016
914.388 | 1.6072
914.3942 | 1.5812
914.4003 | 1.6057
914.4065 | 1.6524
914.4127 | 1.9241
914.4189 | 2.0325
914.4251 | 2.0104
914.4313 | 1.9712
914.4375 | 2.0044
914.4437 | 2.3981
914.4499 | 2.3959
914.4561 | 2.534
914.4623 | 2.4447
914.4685 | 2.2976
914.4747 | 2.2999
914.4809 | 2.096
914.487 | 2.2083
914.4932 | 2.2113
914.4994 | 2.3255
914.5056 | 2.1597
914.5118 | 2.0908
914.518 | 2.0522
914.5242 | 1.9374
914.5304 | 1.9655
914.5366 | 2.3512
914.5428 | 2.6967
914.549 | 3.1188
914.5551 | 3.9621
914.5614 | 4.9397
914.5675 | 6.8561
914.5738 | 9.9774
914.5799 | 13.0232
914.5862 | 14.3008
914.5923 | 14.5037
914.5986 | 15.3305
914.6047 | 11.9813
914.6109 | 8.7727
914.6171 | 6.2408
914.6233 | 3.7461
914.6295 | 2.4222
914.6357 | 2.1167
914.6419 | 2.0906
914.6481 | 2.2595
914.6543 | 2.2236
914.6605 | 2.0525
914.6666 | 2.3085
914.6729 | 2.6211
914.679 | 2.2723
914.6853 | 2.1298
914.6914 | 2.4216
914.6977 | 2.598
914.7038 | 3.4072
914.71 | 4.5354
914.7162 | 5.9714
914.7224 | 8.3583
914.7286 | 11.8877
914.7348 | 14.9008
914.741 | 15.5301
914.7472 | 14.408
914.7534 | 10.8012
914.7596 | 6.3644
914.7657 | 4.1026
914.772 | 2.8217
914.7781 | 2.1425
914.7844 | 1.9178
914.7905 | 1.7959
914.7968 | 1.7669
914.8029 | 1.8436
914.8092 | 1.8538
914.8154 | 1.7471
914.8215 | 1.6915
914.8277 | 1.7409
914.8339 | 1.8207
914.8401 | 1.6293
914.8463 | 1.7424
914.8525 | 1.7519
914.8587 | 1.6478
914.8649 | 1.6497
914.8711 | 1.6278
914.8773 | 1.7367
914.8835 | 1.6989
914.8896 | 1.8258
914.8959 | 1.8199
914.902 | 1.8022
914.9083 | 1.9241
914.9144 | 1.9182
914.9207 | 1.7058
914.9269 | 1.6203
914.9331 | 1.5842
914.9392 | 1.5491
914.9454 | 1.7012
914.9516 | 1.7225
914.9578 | 1.7245
914.964 | 1.7829
914.9702 | 1.867
914.9764 | 1.9852
914.9826 | 1.959
914.9888 | 1.7906
914.995 | 1.7122
915.0012 | 1.77
915.0074 | 1.8422
915.0136 | 1.6361
915.0198 | 1.5239
915.026 | 1.53
915.0322 | 1.5603
915.0383 | 1.6726
915.0446 | 1.5679
915.0507 | 1.6664
915.0569 | 1.6056
915.0631 | 1.5198
915.0693 | 1.6741
915.0755 | 1.5528
915.0817 | 1.5179
915.0879 | 1.6257
915.0941 | 1.7199
915.1003 | 1.6577
915.1065 | 1.6916
915.1127 | 1.6449
915.1189 | 1.7264
915.1251 | 1.755
915.1313 | 1.8809
915.1375 | 1.7846
915.1437 | 1.7314
915.1499 | 1.6851
915.1561 | 1.6011
915.1622 | 1.5995
915.1684 | 1.6948
915.1746 | 1.6817
915.1808 | 1.4674
915.187 | 1.7042
915.1932 | 1.6548
915.1994 | 1.5553
915.2056 | 1.6231
915.2118 | 1.6178
915.218 | 1.5578
915.2242 | 1.5103
915.2304 | 1.5552
915.2366 | 1.5362
915.2428 | 1.5739
915.249 | 1.506
915.2552 | 1.5244
915.2614 | 1.4477
915.2676 | 1.65
915.2738 | 1.6659
915.28 | 1.583
915.2862 | 1.5013
915.2924 | 1.6634
915.2986 | 1.6146
915.3048 | 1.4921
915.311 | 1.5063
915.3172 | 1.4607
915.3234 | 1.4322
915.3296 | 1.5344
915.3358 | 1.5414
915.342 | 1.5718
915.3482 | 1.5436
915.3544 | 1.4963
915.3605 | 1.4935
915.3668 | 1.4646
915.3729 | 1.4281
915.3791 | 1.6044
915.3853 | 1.6852
915.3915 | 1.5982
915.3977 | 1.6015
915.4039 | 1.6875
915.4101 | 1.7222
915.4163 | 1.8659
915.4225 | 2.004
915.4287 | 2.1114
915.4349 | 2.2176
915.4411 | 2.3361
915.4473 | 2.3162
915.4535 | 2.1676
915.4597 | 2.2451
915.4659 | 2.2952
915.4721 | 2.3718
915.4783 | 2.5315
915.4845 | 2.3668
915.4907 | 2.2638
915.4969 | 2.0894
915.5031 | 2.09
915.5093 | 2.0415
915.5155 | 1.9163
915.5217 | 1.8938
915.5278 | 2.0928
915.5341 | 2.0864
915.5402 | 2.2709
915.5465 | 2.3499
915.5527 | 2.5901
915.5589 | 2.7696
915.565 | 3.2685
915.5713 | 5.4993
915.5774 | 7.6677
915.5837 | 11.9292
915.5898 | 15.1278
915.5961 | 23.0764
915.6022 | 29.7956
915.6084 | 30.1676
915.6146 | 30.7627
915.6208 | 22.67
915.627 | 14.2955
915.6332 | 7.5339
915.6394 | 4.0133
915.6456 | 2.3063
915.6518 | 1.9929
915.658 | 2.0435
915.6642 | 2.159
915.6704 | 1.9329
915.6766 | 2.0685
915.6828 | 2.2556
915.689 | 2.1797
915.6952 | 2.1433
915.7014 | 2.3475
915.7076 | 2.7204
915.7138 | 3.113
915.7199 | 3.4505
915.7262 | 4.8122
915.7323 | 6.0038
915.7386 | 7.2262
915.7447 | 7.786
915.751 | 7.9798
915.7571 | 6.0568
915.7634 | 4.492
915.7695 | 2.8191
915.7757 | 2.3582
915.782 | 2.05
915.7882 | 1.8559
915.7944 | 1.7281
915.8005 | 1.6169
915.8068 | 1.7565
915.8129 | 1.8239
915.8191 | 1.7142
915.8254 | 1.6117
915.8316 | 1.77
915.8378 | 1.6483
915.844 | 1.7811
915.8501 | 2.002
915.8564 | 1.8424
915.8625 | 1.9139
915.8687 | 1.788
915.8749 | 1.8196
915.8811 | 1.8575
915.8873 | 1.855
915.8935 | 1.6585
915.8997 | 1.7069
915.9059 | 1.8923
915.9121 | 1.7171
915.9183 | 1.4977
915.9245 | 1.5669
915.9307 | 1.6662
915.9369 | 1.8289
915.9431 | 1.9244
915.9493 | 2.0979
915.9555 | 1.8196
915.9617 | 1.8859
915.9679 | 1.9251
915.9741 | 1.7949
915.9803 | 1.8646
915.9865 | 1.7041
915.9927 | 1.805
915.9989 | 1.6263
916.0051 | 1.5687
916.0113 | 1.5816
916.0175 | 1.5603
916.0237 | 1.7044
916.0299 | 1.7156
916.0361 | 1.6537
916.0423 | 1.7406
916.0485 | 1.7407
916.0547 | 1.6806
916.0609 | 1.7666
916.0671 | 1.7744
916.0733 | 1.753
916.0795 | 1.7631
916.0857 | 1.6705
916.0919 | 1.6265
916.0981 | 1.7232
916.1043 | 1.7235
916.1105 | 1.5725
916.1167 | 1.6714
916.1229 | 1.8063
916.1291 | 1.7793
916.1353 | 1.594
916.1414 | 1.5759
916.1477 | 1.6384
916.1538 | 1.7335
916.1601 | 1.6868
916.1662 | 1.6557
916.1725 | 1.8079
916.1786 | 1.7126
916.1849 | 1.6989
916.1911 | 1.7855
916.1973 | 1.8988
916.2035 | 1.731
916.2097 | 1.7775
916.2159 | 1.8363
916.2221 | 1.7866
916.2283 | 1.7288
916.2345 | 1.7098
916.2407 | 1.7811
916.2469 | 1.6019
916.2531 | 1.4497
916.2593 | 1.5326
916.2655 | 1.6727
916.2717 | 1.7293
916.2779 | 1.6675
916.2841 | 1.6196
916.2903 | 1.6038
916.2965 | 1.6517
916.3027 | 1.62
916.3089 | 1.5101
916.315 | 1.5708
916.3213 | 1.5971
916.3274 | 1.5119
916.3336 | 1.5841
916.3398 | 1.6366
916.346 | 1.7151
916.3522 | 1.5671
916.3584 | 1.4499
916.3646 | 1.5426
916.3709 | 1.635
916.3771 | 1.5703
916.3833 | 1.5974
916.3895 | 1.7192
916.3956 | 1.7308
916.4019 | 1.7117
916.408 | 1.6984
916.4143 | 2.0109
916.4205 | 2.02
916.4267 | 1.9095
916.4329 | 1.8971
916.4391 | 2.3074
916.4453 | 2.6228
916.4515 | 2.3711
916.4577 | 2.7234
916.4639 | 3.1274
916.4701 | 2.8067
916.4762 | 2.4129
916.4825 | 2.5107
916.4886 | 2.4634
916.4949 | 2.3004
916.501 | 2.0626
916.5072 | 2.1205
916.5135 | 1.9889
916.5197 | 1.8711
916.5259 | 2.0634
916.5321 | 1.9964
916.5383 | 1.9955
916.5445 | 2.1005
916.5507 | 2.0471
916.5568 | 2.1137
916.563 | 2.1525
916.5692 | 2.4054
916.5754 | 3.3038
916.5816 | 4.7041
916.5879 | 5.8898
916.594 | 7.7387
916.6003 | 9.756
916.6065 | 14.1028
916.6127 | 15.8754
916.6189 | 15.151
916.6251 | 10.7954
916.6313 | 8.4955
916.6374 | 4.707
916.6437 | 3.0043
916.6499 | 2.2726
916.6561 | 1.9806
916.6623 | 1.9168
916.6685 | 1.928
916.6747 | 1.9557
916.6809 | 2.0331
916.6871 | 2.2066
916.6933 | 2.2174
916.6995 | 2.4423
916.7057 | 2.832
916.7119 | 3.3805
916.7181 | 3.8878
916.7243 | 4.657
916.7305 | 6.266
916.7367 | 8.2456
916.7429 | 12.2118
916.7491 | 12.19
916.7553 | 12.9578
916.7615 | 16.1083
916.7677 | 12.7576
916.7739 | 7.8705
916.7801 | 5.0655
916.7863 | 3.1692
916.7925 | 2.0728
916.7987 | 2.0577
916.8049 | 1.8407
916.8111 | 1.871
916.8173 | 1.9395
916.8235 | 1.8606
916.8297 | 1.9983
916.8359 | 1.8981
916.8421 | 1.7747
916.8483 | 1.801
916.8545 | 1.8457
916.8607 | 1.8187
916.8669 | 1.6428
916.8731 | 1.5997
916.8793 | 1.6002
916.8855 | 1.5618
916.8917 | 1.6055
916.8979 | 1.6199
916.9041 | 1.7328
916.9103 | 1.7129
916.9165 | 1.5309
916.9227 | 1.7225
916.9289 | 1.7465
916.9351 | 1.6354
916.9413 | 1.6619
916.9475 | 1.8062
916.9537 | 1.964
916.9599 | 1.9463
916.9661 | 2.008
916.9724 | 1.9968
916.9786 | 1.9062
916.9848 | 1.9829
916.9909 | 1.8231
916.9972 | 1.7849
917.0033 | 1.8722
917.0095 | 1.8046
917.0158 | 1.5916
917.0219 | 1.5775
917.0282 | 1.5653
917.0343 | 1.5662
917.0406 | 1.6219
917.0468 | 1.5535
917.053 | 1.5587
917.0592 | 1.7543
917.0654 | 1.6897
917.0716 | 1.8221
917.0778 | 1.8454
917.084 | 1.7862
917.0902 | 1.7851
917.0964 | 1.778
917.1026 | 1.679
917.1088 | 1.698
917.115 | 1.5822
917.1212 | 1.5071
917.1274 | 1.5893
917.1336 | 1.8061
917.1398 | 1.8739
917.146 | 1.7815
917.1522 | 1.7657
917.1584 | 1.8774
917.1646 | 1.843
917.1708 | 1.8044
917.177 | 1.9505
917.1832 | 2.0084
917.1894 | 1.809
917.1956 | 1.7955
917.2018 | 1.7298
917.2081 | 1.5807
917.2143 | 1.6723
917.2205 | 1.6718
917.2267 | 1.632
917.2329 | 1.5094
917.239 | 1.7816
917.2452 | 1.8335
917.2515 | 1.6826
917.2577 | 1.6453
917.2639 | 1.4852
917.2701 | 1.391
917.2763 | 1.559
917.2825 | 1.6342
917.2887 | 1.5596
917.2949 | 1.5803
917.3011 | 1.7405
917.3073 | 1.6749
917.3135 | 1.64
917.3197 | 1.6076
917.3259 | 1.6045
917.3321 | 1.5042
917.3383 | 1.6326
917.3445 | 1.5638
917.3507 | 1.5041
917.3569 | 1.5356
917.3631 | 1.4865
917.3693 | 1.5299
917.3755 | 1.6073
917.3817 | 1.5747
917.3879 | 1.5295
917.3941 | 1.6145
917.4003 | 1.5061
917.4066 | 1.7853
917.4128 | 1.8271
917.419 | 1.8631
917.4252 | 2.0914
917.4314 | 2.1589
917.4375 | 2.2726
917.4438 | 2.4363
917.45 | 2.4647
917.4562 | 2.6131
917.4624 | 3.1157
917.4685 | 2.7245
917.4748 | 2.7377
917.4809 | 2.7814
917.4872 | 2.7585
917.4934 | 2.6288
917.4996 | 2.4885
917.5058 | 2.2706
917.512 | 2.1661
917.5182 | 2.0554
917.5244 | 1.8683
917.5306 | 1.7552
917.5368 | 1.5938
917.543 | 1.7425
917.5492 | 1.7046
917.5554 | 1.6513
917.5616 | 1.8238
917.5678 | 1.9572
917.574 | 2.0414
917.5802 | 2.0909
917.5865 | 2.5335
917.5926 | 2.8176
917.5989 | 3.159
917.6051 | 3.9396
917.6112 | 4.791
917.6175 | 5.1796
917.6236 | 5.1064
917.6299 | 4.3922
917.6361 | 3.4268
917.6423 | 2.2038
917.6485 | 2.0268
917.6547 | 2.0576
917.6609 | 1.7751
917.6671 | 1.6609
917.6733 | 1.733
917.6795 | 1.9017
917.6857 | 2.0397
917.6919 | 2.3164
917.6981 | 2.1931
917.7043 | 2.4743
917.7105 | 3.0675
917.7167 | 2.9929
917.7229 | 3.0902
917.7292 | 3.454
917.7353 | 4.0366
917.7416 | 4.9965
917.7478 | 6.085
917.7539 | 6.9471
917.7602 | 7.4524
917.7663 | 6.7938
917.7726 | 4.9934
917.7788 | 4.2478
917.785 | 2.9684
917.7912 | 2.1945
917.7974 | 1.9373
917.8036 | 1.6676
917.8098 | 1.7529
917.816 | 1.8636
917.8222 | 1.7399
917.8284 | 1.7778
917.8346 | 1.7362
917.8408 | 1.6951
917.847 | 1.8235
917.8532 | 1.9388
917.8595 | 1.7669
917.8657 | 1.7092
917.8719 | 1.7701
917.8781 | 1.6736
917.8843 | 1.6158
917.8905 | 1.6194
917.8966 | 1.6333
917.9029 | 1.5612
917.9091 | 1.4858
917.9153 | 1.6009
917.9215 | 1.6109
917.9277 | 1.6616
917.9339 | 1.8207
917.9401 | 1.8335
917.9463 | 1.8186
917.9525 | 2.0149
917.9587 | 2.0713
917.9649 | 1.7439
917.9711 | 1.6756
917.9773 | 1.952
917.9835 | 2.009
917.9898 | 1.9305
917.996 | 1.9178
918.0022 | 1.7292
918.0084 | 1.6378
918.0146 | 1.5746
918.0208 | 1.5646
918.027 | 1.5114
918.0332 | 1.6296
918.0394 | 1.7833
918.0456 | 1.8393
918.0518 | 1.8119
918.058 | 1.7606
918.0642 | 1.6471
918.0704 | 1.6267
918.0766 | 1.6903
918.0828 | 1.7314
918.089 | 1.6763
918.0952 | 1.6621
918.1014 | 1.5326
918.1076 | 1.5013
918.1138 | 1.5842
918.1201 | 1.7611
918.1263 | 1.6471
918.1325 | 1.5762
918.1387 | 1.6922
918.1449 | 1.9024
918.1511 | 1.8777
918.1573 | 1.717
918.1635 | 1.6629
918.1697 | 1.6732
918.1759 | 1.5815
918.1822 | 1.6295
918.1884 | 1.7939
918.1946 | 1.7092
918.2007 | 1.6776
918.207 | 1.7231
918.2131 | 1.6941
918.2194 | 1.6872
918.2256 | 1.6157
918.2318 | 1.6226
918.238 | 1.588
918.2442 | 1.8115
918.2504 | 1.7847
918.2566 | 1.52
918.2628 | 1.5202
918.269 | 1.5564
918.2752 | 1.6714
918.2814 | 1.7075
918.2876 | 1.7142
918.2939 | 1.6979
918.3001 | 1.6754
918.3063 | 1.5474
918.3125 | 1.564
918.3186 | 1.5884
918.3249 | 1.6553
918.3311 | 1.5418
918.3373 | 1.612
918.3435 | 1.6707
918.3497 | 1.6151
918.3559 | 1.6423
918.3621 | 1.6477
918.3683 | 1.6384
918.3745 | 1.6585
918.3807 | 1.594
918.3869 | 1.5625
918.3931 | 1.7938
918.3993 | 1.7551
918.4056 | 1.6314
918.4118 | 1.6954
918.418 | 1.9484
918.4242 | 1.7898
918.4304 | 1.7442
918.4366 | 2.1843
918.4428 | 2.1132
918.449 | 2.5261
918.4552 | 3.0347
918.4614 | 2.6734
918.4676 | 2.7678
918.4738 | 2.501
918.48 | 2.1985
918.4862 | 2.3379
918.4925 | 2.2194
918.4987 | 2.2362
918.5049 | 2.0144
918.5111 | 1.8555
918.5173 | 2.0649
918.5235 | 1.8281
918.5297 | 1.6483
918.5359 | 1.7848
918.5421 | 1.6971
918.5483 | 1.7526
918.5545 | 1.6911
918.5607 | 1.594
918.5669 | 1.7343
918.5731 | 1.721
918.5794 | 1.815
918.5856 | 1.8431
918.5918 | 1.7445
918.598 | 1.9579
918.6042 | 2.1333
918.6104 | 2.1684
918.6166 | 2.5731
918.6228 | 2.3925
918.629 | 2.5435
918.6352 | 2.5121
918.6414 | 2.0845
918.6476 | 1.7927
918.6538 | 1.7022
918.66 | 1.7806
918.6662 | 1.9575
918.6725 | 1.8824
918.6787 | 1.9588
918.6849 | 2.1267
918.6911 | 2.4291
918.6973 | 2.7954
918.7035 | 3.0685
918.7097 | 3.3059
918.7159 | 3.5001
918.7221 | 4.2075
918.7284 | 4.484
918.7345 | 4.3426
918.7408 | 3.9734
918.747 | 3.9758
918.7531 | 3.5669
918.7594 | 3.2273
918.7656 | 2.7491
918.7718 | 2.5578
918.778 | 2.1993
918.7842 | 2.1664
918.7904 | 2.1883
918.7966 | 2.0742
918.8029 | 1.8518
918.8091 | 1.7969
918.8153 | 1.6921
918.8215 | 1.8507
918.8277 | 1.9581
918.8339 | 1.5893
918.8401 | 1.5887
918.8463 | 1.7475
918.8525 | 1.7327
918.8587 | 1.6958
918.8649 | 1.5931
918.8711 | 1.6539
918.8773 | 1.7947
918.8835 | 1.8532
918.8898 | 1.6565
918.896 | 1.5947
918.9022 | 1.602
918.9084 | 1.6871
918.9146 | 1.8164
918.9208 | 1.614
918.927 | 1.4639
918.9332 | 1.5301
918.9394 | 1.6589
918.9456 | 1.862
918.9518 | 1.795
918.9581 | 1.8321
918.9642 | 1.8334
918.9705 | 2.0232
918.9767 | 1.8203
918.9829 | 1.8131
918.9891 | 1.9336
918.9953 | 1.7037
919.0015 | 1.6246
919.0077 | 1.56
919.0139 | 1.5594
919.0201 | 1.7873
919.0263 | 1.8193
919.0326 | 1.8335
919.0388 | 1.6303
919.045 | 1.4562
919.0512 | 1.478
919.0574 | 1.8424
919.0636 | 1.7827
919.0698 | 1.8162
919.076 | 1.6331
919.0822 | 1.5317
919.0884 | 1.6318
919.0947 | 1.619
919.1009 | 1.5442
919.1071 | 1.5723
919.1133 | 1.5462
919.1195 | 1.6928
919.1257 | 1.693
919.1319 | 1.6697
919.1381 | 1.655
919.1443 | 1.5715
919.1505 | 1.6115
919.1567 | 1.7214
919.1629 | 1.7252
919.1692 | 1.6518
919.1754 | 1.6431
919.1816 | 1.6328
919.1878 | 1.7645
919.194 | 1.7744
919.2002 | 1.75
919.2064 | 1.6058
919.2126 | 1.6087
919.2188 | 1.7034
919.225 | 1.8054
919.2313 | 1.6014
919.2375 | 1.5865
919.2437 | 1.7619
919.2499 | 1.689
919.2561 | 1.6824
919.2623 | 1.7158
919.2685 | 1.5506
919.2747 | 1.569
919.2809 | 1.6488
919.2871 | 1.6123
919.2933 | 1.5792
919.2996 | 1.6624
919.3058 | 1.7154
919.312 | 1.6794
919.3182 | 1.4776
919.3244 | 1.601
919.3306 | 1.7007
919.3368 | 1.6445
919.343 | 1.4331
919.3492 | 1.4688
919.3554 | 1.535
919.3616 | 1.4899
919.3679 | 1.564
919.3741 | 1.6649
919.3803 | 1.5354
919.3865 | 1.4909
919.3927 | 1.616
919.3989 | 1.6267
919.4051 | 1.6292
919.4113 | 1.7359
919.4175 | 1.7972
919.4237 | 1.9799
919.4299 | 2.084
919.4362 | 2.0834
919.4424 | 2.2986
919.4486 | 2.2545
919.4548 | 2.329
919.461 | 3.0539
919.4672 | 3.1229
919.4734 | 2.9624
919.4797 | 2.9687
919.4859 | 2.7926
919.4921 | 2.484
919.4983 | 1.9358
919.5045 | 2.1444
919.5107 | 2.0665
919.5169 | 1.8902
919.5231 | 1.9981
919.5294 | 2.1184
919.5356 | 1.9375
919.5418 | 1.7551
919.548 | 1.6944
919.5542 | 1.7998
919.5604 | 1.8158
919.5666 | 1.6924
919.5728 | 1.6619
919.579 | 1.6855
919.5852 | 1.8253
919.5914 | 1.7546
919.5976 | 1.9022
919.6038 | 2.0047
919.6101 | 1.9164
919.6163 | 2.1048
919.6225 | 2.2809
919.6287 | 2.3172
919.6349 | 2.4245
919.6411 | 2.2753
919.6473 | 2.2954
919.6536 | 1.9895
919.6598 | 1.9439
919.666 | 2.1418
919.6722 | 1.9591
919.6784 | 1.8563
919.6846 | 2.1418
919.6908 | 2.1578
919.697 | 2.3434
919.7033 | 2.6585
919.7095 | 2.8984
919.7157 | 3.1937
919.7219 | 3.2396
919.728 | 3.4822
919.7343 | 3.8415
919.7405 | 3.4076
919.7467 | 2.7121
919.7529 | 2.6979
919.7591 | 2.5601
919.7654 | 2.2053
919.7716 | 2.0431
919.7778 | 2.021
919.784 | 2.0053
919.7902 | 2.0067
919.7964 | 1.8158
919.8026 | 1.9558
919.8088 | 1.9572
919.815 | 2.0519
919.8212 | 1.9556
919.8275 | 1.7821
919.8337 | 1.9232
919.8399 | 1.6843
919.8461 | 1.7022
919.8523 | 1.925
919.8585 | 1.7327
919.8647 | 1.6183
919.8709 | 1.518
919.8771 | 1.674
919.8834 | 1.7613
919.8896 | 1.7727
919.8958 | 1.6693
919.902 | 1.8388
919.9082 | 1.7061
919.9144 | 1.5735
919.9206 | 1.5118
919.9268 | 1.5675
919.933 | 1.5903
919.9393 | 1.631
919.9455 | 1.7169
919.9517 | 1.8826
919.9579 | 1.8458
919.9641 | 1.7045
919.9703 | 1.875
919.9766 | 1.8902
919.9827 | 1.7318
919.989 | 1.7546
919.9952 | 1.6991
920.0014 | 1.6812
920.0076 | 1.7056
920.0138 | 1.6159
920.02 | 1.5567
920.0262 | 1.6674
920.0324 | 1.7531
920.0387 | 1.8107
920.0449 | 1.8289
920.0511 | 1.7465
920.0573 | 1.7689
920.0635 | 1.644
920.0697 | 1.6846
920.076 | 1.7056
920.0822 | 1.6396
920.0884 | 1.6177
920.0946 | 1.863
920.1008 | 1.7679
920.107 | 1.7387
920.1132 | 1.6753
920.1194 | 1.6444
920.1256 | 1.6534
920.1318 | 1.6842
920.1381 | 1.6384
920.1443 | 1.6327
920.1505 | 1.6182
920.1567 | 1.6141
920.1629 | 1.8205
920.1692 | 1.7092
920.1754 | 1.5688
920.1816 | 1.6534
920.1878 | 1.6082
920.194 | 1.5856
920.2002 | 1.5224
920.2064 | 1.4869
920.2126 | 1.5682
920.2188 | 1.7112
920.2251 | 1.6368
920.2313 | 1.5204
920.2375 | 1.621
920.2437 | 1.5894
920.2499 | 1.6936
920.2561 | 1.8362
920.2623 | 1.729
920.2685 | 1.6361
920.2747 | 1.659
920.281 | 1.8606
920.2872 | 1.9042
920.2934 | 1.81
920.2996 | 1.5875
920.3058 | 1.5805
920.312 | 1.5406
920.3183 | 1.6282
920.3245 | 1.7205
920.3307 | 1.5576
920.3369 | 1.543
920.3431 | 1.4731
920.3493 | 1.5802
920.3555 | 1.5913
920.3617 | 1.4768
920.368 | 1.5961
920.3742 | 1.6413
920.3804 | 1.445
920.3866 | 1.5449
920.3928 | 1.6349
920.399 | 1.6042
920.4052 | 1.7747
920.4114 | 1.7785
920.4177 | 1.9068
920.4239 | 1.8987
920.4301 | 2.0188
920.4363 | 2.1749
920.4425 | 2.364
920.4487 | 2.4608
920.4549 | 2.4318
920.4611 | 2.3919
920.4674 | 2.6432
920.4736 | 2.7353
920.4798 | 2.7746
920.486 | 2.4463
920.4922 | 2.5628
920.4985 | 2.6534
920.5046 | 2.4172
920.5108 | 2.2142
920.5171 | 2.2334
920.5233 | 1.8695
920.5295 | 1.8207
920.5357 | 1.8091
920.5419 | 1.7781
920.5482 | 1.6122
920.5544 | 1.6733
920.5606 | 1.7534
920.5668 | 1.8205
920.573 | 1.6864
920.5792 | 1.7859
920.5854 | 1.6593
920.5916 | 1.5942
920.5979 | 1.7609
920.6041 | 1.7079
920.6103 | 1.7674
920.6165 | 1.9964
920.6227 | 1.8675
920.6289 | 1.9285
920.6352 | 2.1586
920.6413 | 2.2021
920.6476 | 2.3858
920.6538 | 2.5458
920.66 | 2.4908
920.6662 | 2.3537
920.6724 | 2.3305
920.6786 | 2.2679
920.6849 | 2.5659
920.6911 | 2.6595
920.6973 | 2.38
920.7035 | 2.3705
920.7097 | 2.7143
920.7159 | 3.0081
920.7221 | 3.7544
920.7283 | 3.8786
920.7346 | 4.4323
920.7408 | 3.9952
920.747 | 3.4299
920.7532 | 3.0275
920.7594 | 2.5374
920.7657 | 1.9901
920.7719 | 1.8852
920.7781 | 1.7256
920.7843 | 1.7181
920.7905 | 1.9505
920.7967 | 1.9738
920.803 | 1.9301
920.8091 | 1.8381
920.8154 | 1.9878
920.8216 | 1.9221
920.8278 | 1.6719
920.834 | 1.7024
920.8402 | 1.9516
920.8465 | 1.9131
920.8527 | 1.8461
920.8589 | 1.7577
920.8651 | 1.9224
920.8713 | 1.8209
920.8775 | 1.5767
920.8837 | 1.6212
920.89 | 1.6755
920.8961 | 1.7505
920.9024 | 1.6939
920.9086 | 1.6993
920.9148 | 1.6378
920.9211 | 1.566
920.9272 | 1.5541
920.9335 | 1.5836
920.9397 | 1.5928
920.9459 | 1.8167
920.9521 | 2.0445
920.9583 | 1.9123
920.9645 | 1.8562
920.9708 | 1.9387
920.977 | 1.9805
920.9832 | 1.9195
920.9894 | 1.9948
920.9956 | 1.8882
921.0018 | 1.783
921.0081 | 1.6659
921.0143 | 1.6802
921.0205 | 1.6056
921.0267 | 1.7224
921.0329 | 1.7525
921.0391 | 1.5944
921.0453 | 1.5805
921.0515 | 1.6809
921.0578 | 1.781
921.064 | 1.8377
921.0702 | 1.628
921.0764 | 1.6421
921.0826 | 1.6817
921.0889 | 1.921
921.0951 | 1.7681
921.1013 | 1.6328
921.1075 | 1.5357
921.1137 | 1.5525
921.1199 | 1.6104
921.1262 | 1.6748
921.1324 | 1.7065
921.1386 | 1.8536
921.1448 | 1.6927
921.151 | 1.7423
921.1572 | 1.7893
921.1634 | 1.62
921.1697 | 1.6462
921.1759 | 1.5137
921.1821 | 1.5047
921.1883 | 1.6693
921.1945 | 1.6217
921.2007 | 1.7245
921.207 | 1.6724
921.2132 | 1.6577
921.2194 | 1.64
921.2256 | 1.7362
921.2318 | 1.6637
921.2381 | 1.6979
921.2443 | 1.7512
921.2505 | 1.8367
921.2567 | 1.7412
921.2629 | 1.745
921.2691 | 1.7643
921.2754 | 1.7896
921.2816 | 1.6693
921.2878 | 1.7254
921.294 | 1.7604
921.3002 | 1.8339
921.3064 | 1.816
921.3126 | 1.6545
921.3189 | 1.664
921.325 | 1.5335
921.3313 | 1.4903
921.3375 | 1.5258
921.3437 | 1.6287
921.3499 | 1.6162
921.3562 | 1.5815
921.3624 | 1.5571
921.3686 | 1.4891
921.3748 | 1.6219
921.381 | 1.7415
921.3872 | 1.6691
921.3935 | 1.7709
921.3997 | 1.6728
921.4059 | 1.7347
921.4121 | 1.918
921.4183 | 1.7846
921.4245 | 1.7893
921.4307 | 2.0056
921.437 | 1.8823
921.4432 | 2.2888
921.4494 | 2.5362
921.4556 | 2.6351
921.4618 | 2.6831
921.468 | 2.4872
921.4743 | 2.7162
921.4805 | 3.0347
921.4867 | 2.6038
921.4929 | 2.4102
921.4991 | 2.5357
921.5053 | 2.2988
921.5116 | 2.1793
921.5178 | 2.0507
921.524 | 2.0183
921.5302 | 2.3196
921.5364 | 2.1537
921.5427 | 1.987
921.5489 | 1.9719
921.5551 | 1.8465
921.5613 | 1.7649
921.5675 | 1.6972
921.5737 | 1.714
921.58 | 1.7556
921.5862 | 1.6425
921.5924 | 1.7164
921.5986 | 1.8149
921.6049 | 1.8909
921.6111 | 1.8165
921.6173 | 1.8545
921.6235 | 1.8058
921.6297 | 1.8526
921.6359 | 2.1767
921.6421 | 2.0541
921.6484 | 1.9994
921.6546 | 2.0791
921.6608 | 2.1986
921.667 | 2.3544
921.6732 | 2.3226
921.6795 | 2.1933
921.6857 | 2.2449
921.6919 | 2.3459
921.6981 | 2.181
921.7043 | 2.2285
921.7105 | 2.4794
921.7167 | 2.3775
921.723 | 2.3074
921.7292 | 2.6769
921.7354 | 3.0194
921.7417 | 2.6581
921.7478 | 2.5793
921.7541 | 2.4899
921.7603 | 2.3479
921.7665 | 2.1394
921.7727 | 1.7654
921.779 | 1.7881
921.7852 | 1.9278
921.7914 | 1.87
921.7976 | 1.7217
921.8038 | 1.6197
921.81 | 1.7511
921.8163 | 1.9876
921.8225 | 1.9808
921.8287 | 1.8837
921.8349 | 1.9711
921.8411 | 1.9869
921.8473 | 1.7617
921.8536 | 1.6548
921.8598 | 1.5809
921.866 | 1.6401
921.8722 | 1.626
921.8784 | 1.6807
921.8847 | 1.541
921.8909 | 1.7023
921.8971 | 1.5476
921.9033 | 1.601
921.9095 | 1.6922
921.9157 | 1.6067
921.922 | 1.6067
921.9282 | 1.6281
921.9344 | 1.691
921.9406 | 1.8327
921.9468 | 1.7929
921.9531 | 1.8817
921.9593 | 1.9549
921.9655 | 1.9768
921.9717 | 1.9192
921.9779 | 1.9397
921.9841 | 1.9282
921.9904 | 1.7567
921.9966 | 1.8013
922.0028 | 1.8804
922.009 | 1.7182
922.0152 | 1.6339
922.0214 | 1.643
922.0277 | 1.6518
922.0339 | 1.7858
922.0401 | 1.7224
922.0463 | 1.6664
922.0525 | 1.6086
922.0588 | 1.7482
922.065 | 1.8083
922.0712 | 1.7126
922.0774 | 1.6904
922.0836 | 1.7007
922.0899 | 1.6564
922.0961 | 1.5628
922.1023 | 1.5924
922.1085 | 1.6207
922.1147 | 1.5719
922.121 | 1.6403
922.1272 | 1.6495
922.1334 | 1.7339
922.1397 | 1.6778
922.1459 | 1.7106
922.1521 | 1.6995
922.1583 | 1.6322
922.1645 | 1.6412
922.1707 | 1.6253
922.177 | 1.5888
922.1832 | 1.6274
922.1894 | 1.8569
922.1956 | 1.8757
922.2018 | 1.842
922.2081 | 1.7441
922.2143 | 1.6934
922.2205 | 1.6954
922.2267 | 1.7262
922.2329 | 1.8243
922.2392 | 1.8356
922.2454 | 1.7798
922.2516 | 1.7112
922.2578 | 1.5213
922.264 | 1.5688
922.2702 | 1.6603
922.2765 | 1.6743
922.2827 | 1.7038
922.2889 | 1.6612
922.2951 | 1.6338
922.3013 | 1.7836
922.3076 | 1.8928
922.3138 | 1.5728
922.32 | 1.5053
922.3262 | 1.5854
922.3324 | 1.7065
922.3387 | 1.6335
922.3449 | 1.5313
922.3511 | 1.6141
922.3573 | 1.6366
922.3635 | 1.5206
922.3698 | 1.5921
922.376 | 1.6119
922.3822 | 1.5301
922.3884 | 1.5518
922.3946 | 1.6136
922.4009 | 1.5981
922.4071 | 1.5104
922.4133 | 1.5173
922.4195 | 1.736
922.4258 | 1.8973
922.432 | 1.9174
922.4382 | 2.0799
922.4444 | 2.2624
922.4507 | 2.4569
922.4569 | 2.1684
922.4631 | 2.3801
922.4693 | 2.675
922.4755 | 2.8801
922.4817 | 2.713
922.4879 | 2.4577
922.4942 | 2.6558
922.5004 | 2.2799
922.5066 | 2.1336
922.5128 | 1.9999
922.5191 | 1.8438
922.5253 | 1.8808
922.5315 | 1.7446
922.5377 | 1.7647
922.544 | 1.8596
922.5502 | 1.8151
922.5564 | 1.6777
922.5626 | 1.5442
922.5688 | 1.6637
922.575 | 1.7533
922.5812 | 1.6867
922.5875 | 1.7643
922.5937 | 1.743
922.5999 | 1.7551
922.6061 | 1.7407
922.6124 | 1.9061
922.6186 | 2.1749
922.6248 | 2.2956
922.631 | 2.4125
922.6372 | 2.6699
922.6435 | 2.9951
922.6497 | 3.1593
922.6559 | 3.076
922.6622 | 3.2063
922.6684 | 2.8886
922.6745 | 2.4187
922.6808 | 2.1623
922.687 | 2.2082
922.6932 | 2.3031
922.6995 | 2.0392
922.7057 | 1.9868
922.7119 | 2.2434
922.7181 | 2.2759
922.7243 | 2.4906
922.7306 | 2.5431
922.7368 | 2.6128
922.743 | 2.4195
922.7492 | 2.6185
922.7554 | 2.342
922.7617 | 1.9318
922.7679 | 1.8283
922.7741 | 1.6966
922.7803 | 1.7381
922.7866 | 1.7307
922.7928 | 1.8132
922.799 | 1.8172
922.8052 | 1.6839
922.8114 | 1.6673
922.8177 | 1.6731
922.8239 | 1.7341
922.8301 | 1.8623
922.8364 | 1.9233
922.8425 | 1.7786
922.8488 | 1.7963
922.855 | 1.6987
922.8612 | 1.5412
922.8674 | 1.6881
922.8737 | 1.5784
922.8799 | 1.6206
922.8861 | 1.6244
922.8924 | 1.6024
922.8986 | 1.5977
922.9047 | 1.6376
922.911 | 1.8134
922.9172 | 1.8315
922.9234 | 1.876
922.9297 | 2.1129
922.9359 | 2.1045
922.9421 | 1.9076
922.9483 | 1.8926
922.9546 | 1.9737
922.9608 | 1.7921
922.967 | 1.8692
922.9732 | 1.9914
922.9794 | 1.9831
922.9857 | 1.9114
922.9919 | 1.8053
922.9981 | 1.6843
923.0043 | 1.7709
923.0105 | 1.6611
923.0168 | 1.7512
923.023 | 1.7724
923.0292 | 1.7693
923.0354 | 1.8204
923.0416 | 1.6774
923.0479 | 1.6153
923.0541 | 1.6118
923.0603 | 1.7438
923.0666 | 1.7989
923.0728 | 1.6542
923.079 | 1.5725
923.0852 | 1.6065
923.0915 | 1.6353
923.0976 | 1.6299
923.1039 | 1.7748
923.1101 | 1.7582
923.1163 | 1.6121
923.1225 | 1.6107
923.1288 | 1.8382
923.135 | 2.0823
923.1412 | 1.8587
923.1474 | 1.6971
923.1537 | 1.8263
923.1599 | 1.6698
923.1661 | 1.7374
923.1723 | 1.8141
923.1785 | 1.7749
923.1848 | 1.777
923.191 | 1.7053
923.1972 | 1.5292
923.2034 | 1.7191
923.2097 | 1.8186
923.2159 | 1.7551
923.2221 | 1.6341
923.2283 | 1.6788
923.2346 | 1.7537
923.2408 | 1.7471
923.247 | 1.7282
923.2532 | 1.6228
923.2595 | 1.6476
923.2657 | 1.6722
923.2719 | 1.5426
923.2781 | 1.7881
923.2844 | 1.7253
923.2906 | 1.6643
923.2968 | 1.6078
923.303 | 1.6364
923.3093 | 1.5211
923.3155 | 1.5975
923.3217 | 1.5722
923.3279 | 1.4895
923.3342 | 1.4422
923.3404 | 1.4548
923.3466 | 1.4884
923.3528 | 1.5524
923.359 | 1.4048
923.3653 | 1.375
923.3715 | 1.5506
923.3777 | 1.5309
923.3839 | 1.5415
923.3902 | 1.5463
923.3964 | 1.6277
923.4026 | 1.7079
923.4088 | 1.7796
923.4151 | 1.9536
923.4213 | 1.9298
923.4275 | 2.08
923.4337 | 2.5279
923.44 | 2.795
923.4462 | 2.5188
923.4524 | 2.2264
923.4586 | 2.0627
923.4649 | 2.2678
923.4711 | 2.4549
923.4773 | 2.5695
923.4835 | 2.3914
923.4898 | 2.2954
923.496 | 2.3174
923.5022 | 2.2121
923.5084 | 1.7747
923.5147 | 1.8543
923.5209 | 2.0747
923.5271 | 1.945
923.5333 | 1.867
923.5395 | 1.8131
923.5458 | 1.6485
923.552 | 1.6056
923.5582 | 1.5468
923.5644 | 1.5752
923.5707 | 1.5712
923.5769 | 1.6413
923.5831 | 1.6021
923.5893 | 1.7595
923.5955 | 2.0199
923.6018 | 2.1734
923.608 | 1.9927
923.6142 | 1.9214
923.6204 | 2.0573
923.6267 | 1.9434
923.6329 | 2.1319
923.6391 | 2.4198
923.6454 | 2.3222
923.6516 | 2.4745
923.6578 | 2.5511
923.664 | 2.4827
923.6702 | 2.3933
923.6764 | 2.4552
923.6827 | 2.2688
923.6889 | 1.9917
923.6951 | 2.0515
923.7014 | 1.9893
923.7076 | 2.0786
923.7138 | 1.9417
923.7201 | 1.8707
923.7263 | 1.7681
923.7325 | 1.9032
923.7387 | 1.9775
923.7449 | 2.0247
923.7512 | 1.9801
923.7574 | 1.8169
923.7636 | 1.8613
923.7698 | 1.8561
923.7761 | 1.7595
923.7823 | 1.6423
923.7885 | 1.7875
923.7948 | 1.7639
923.801 | 1.7854
923.8072 | 1.819
923.8134 | 1.7441
923.8197 | 1.6789
923.8259 | 1.6958
923.8321 | 1.906
923.8383 | 1.9311
923.8446 | 1.9176
923.8508 | 1.6114
923.857 | 1.7089
923.8632 | 1.6596
923.8695 | 1.4607
923.8757 | 1.6093
923.8819 | 1.7033
923.8881 | 1.6579
923.8944 | 1.6595
923.9006 | 1.8393
923.9068 | 1.7002
923.913 | 1.6232
923.9193 | 1.8503
923.9255 | 1.9029
923.9317 | 2.0937
923.9379 | 1.9923
923.9442 | 2.0284
923.9504 | 2.0649
923.9566 | 1.8736
923.9628 | 1.7988
923.9691 | 1.9805
923.9753 | 1.9043
923.9815 | 1.7954
923.9877 | 1.7435
923.994 | 1.7228
924.0002 | 1.6309
924.0064 | 1.7328
924.0126 | 1.6156
924.0189 | 1.6504
924.0251 | 1.537
924.0313 | 1.4845
924.0375 | 1.593
924.0438 | 1.6539
924.05 | 1.5552
924.0562 | 1.6447
924.0624 | 1.7273
924.0686 | 1.7081
924.0749 | 1.7267
924.0811 | 1.6799
924.0873 | 1.854
924.0935 | 1.8388
924.0998 | 1.7233
924.106 | 1.7638
924.1122 | 1.6665
924.1185 | 1.5838
924.1247 | 1.7057
924.1309 | 1.7964
924.1371 | 1.9212
924.1434 | 1.8577
924.1496 | 1.8558
924.1558 | 1.5421
924.162 | 1.6746
924.1683 | 1.7008
924.1745 | 1.6318
924.1807 | 1.6785
924.1869 | 1.6704
924.1932 | 1.6223
924.1994 | 1.4714
924.2056 | 1.5952
924.2118 | 1.6335
924.2181 | 1.6303
924.2243 | 1.7317
924.2305 | 1.6462
924.2367 | 1.7119
924.243 | 1.9174
924.2492 | 1.821
924.2554 | 1.577
924.2616 | 1.6281
924.2679 | 1.7457
924.2741 | 1.9075
924.2803 | 1.9344
924.2866 | 1.7805
924.2928 | 1.6246
924.299 | 1.5937
924.3052 | 1.6668
924.3115 | 1.6728
924.3177 | 1.5919
924.3239 | 1.7116
924.3302 | 1.8106
924.3364 | 1.6958
924.3426 | 1.7209
924.3488 | 1.7031
924.3551 | 1.5227
924.3613 | 1.5805
924.3675 | 1.7166
924.3738 | 1.6536
924.38 | 1.6572
924.3862 | 1.8049
924.3924 | 1.8819
924.3987 | 1.6225
924.4049 | 1.5906
924.4111 | 1.85
924.4174 | 1.9069
924.4236 | 2.0105
924.4298 | 2.2787
924.436 | 2.0386
924.4423 | 2.1039
924.4485 | 2.3974
924.4547 | 2.683
924.461 | 2.5606
924.4672 | 2.8489
924.4734 | 2.8556
924.4796 | 2.8097
924.4859 | 2.6318
924.4921 | 2.4758
924.4983 | 2.2597
924.5045 | 2.0116
924.5108 | 1.9438
924.517 | 1.8248
924.5232 | 1.8281
924.5294 | 1.8107
924.5357 | 1.7778
924.5419 | 1.7472
924.5481 | 1.8067
924.5543 | 1.8995
924.5606 | 1.9455
924.5668 | 1.8136
924.573 | 1.7729
924.5792 | 1.7771
924.5855 | 1.9709
924.5917 | 2.2653
924.5979 | 1.9577
924.6041 | 1.8673
924.6104 | 1.7536
924.6166 | 1.8605
924.6228 | 1.9932
924.6291 | 2.0564
924.6353 | 2.2109
924.6415 | 2.2507
924.6477 | 2.4085
924.654 | 2.9396
924.6602 | 3.0784
924.6664 | 3.2359
924.6727 | 3.5052
924.6789 | 3.5512
924.6851 | 3.4681
924.6913 | 2.8092
924.6976 | 2.3513
924.7038 | 2.1896
924.71 | 1.9884
924.7162 | 2.0613
924.7225 | 2.1256
924.7287 | 2.0848
924.7349 | 1.8899
924.7412 | 2.0999
924.7474 | 2
924.7536 | 2.0313
924.7598 | 2.2027
924.7661 | 2.1242
924.7723 | 1.9945
924.7785 | 1.8391
924.7848 | 1.7699
924.791 | 1.8172
924.7972 | 1.72
924.8034 | 1.7717
924.8097 | 1.9479
924.8159 | 1.966
924.8221 | 1.8405
924.8284 | 1.7781
924.8346 | 1.8798
924.8408 | 1.9377
924.8471 | 1.8721
924.8533 | 1.8221
924.8595 | 1.8777
924.8657 | 1.8909
924.872 | 1.7674
924.8782 | 1.9011
924.8844 | 1.9956
924.8906 | 1.7828
924.8969 | 1.7032
924.9031 | 1.5895
924.9093 | 1.7029
924.9156 | 1.7628
924.9218 | 1.7041
924.928 | 1.697
924.9342 | 1.7416
924.9405 | 1.7557
924.9467 | 1.8067
924.9529 | 1.7239
924.9592 | 1.7865
924.9654 | 1.7943
924.9716 | 1.9279
924.9778 | 1.9455
924.9841 | 1.8751
924.9903 | 1.9075
924.9965 | 1.9485
925.0028 | 1.9405
925.009 | 1.9007
925.0153 | 1.8291
925.0215 | 1.8117
925.0277 | 1.8087
925.034 | 1.5395
925.0402 | 1.6552
925.0464 | 1.8692
925.0526 | 1.794
925.0589 | 1.6678
925.0651 | 1.8876
925.0713 | 1.9832
925.0775 | 1.8526
925.0838 | 1.7209
925.09 | 1.6629
925.0962 | 1.7174
925.1025 | 1.8099
925.1087 | 1.8231
925.1149 | 1.8806
925.1211 | 1.7879
925.1274 | 1.6827
925.1336 | 1.6722
925.1398 | 1.6687
925.1461 | 1.5392
925.1523 | 1.6718
925.1585 | 1.7598
925.1647 | 1.7806
925.171 | 1.75
925.1772 | 1.6862
925.1834 | 1.763
925.1897 | 1.7843
925.1959 | 1.6541
925.2021 | 1.8015
925.2083 | 1.7595
925.2146 | 1.7311
925.2208 | 1.9972
925.227 | 2.1032
925.2333 | 1.7372
925.2395 | 1.6147
925.2457 | 1.7605
925.2519 | 1.7168
925.2582 | 1.6614
925.2644 | 1.6023
925.2706 | 1.7379
925.2769 | 1.7398
925.2831 | 1.5869
925.2893 | 1.67
925.2956 | 1.7338
925.3018 | 1.7295
925.3081 | 1.627
925.3143 | 1.6154
925.3205 | 1.6663
925.3267 | 1.5892
925.333 | 1.566
925.3392 | 1.5178
925.3454 | 1.5716
925.3517 | 1.6707
925.3579 | 1.5954
925.3641 | 1.5002
925.3703 | 1.5947
925.3766 | 1.8523
925.3828 | 1.7602
925.389 | 1.5562
925.3952 | 1.6441
925.4015 | 1.7711
925.4077 | 1.8388
925.4139 | 1.8651
925.4202 | 2.1049
925.4264 | 2.1886
925.4326 | 2.2892
925.4388 | 2.5368
925.4451 | 2.542
925.4513 | 2.4152
925.4575 | 2.5267
925.4638 | 2.862
925.47 | 2.8573
925.4763 | 2.6876
925.4825 | 2.5183
925.4887 | 2.3949
925.495 | 2.3353
925.5012 | 2.4382
925.5074 | 2.3063
925.5136 | 2.202
925.5199 | 1.9483
925.5261 | 2.0636
925.5323 | 1.8303
925.5386 | 1.8313
925.5448 | 1.8533
925.551 | 1.9711
925.5573 | 2.2138
925.5635 | 2.1661
925.5697 | 1.9858
925.5759 | 2.0315
925.5822 | 2.1451
925.5884 | 2.255
925.5946 | 2.241
925.6009 | 2.2866
925.6071 | 2.0371
925.6133 | 2.0719
925.6196 | 2.0491
925.6258 | 1.8951
925.632 | 2.0929
925.6383 | 2.141
925.6445 | 2.1345
925.6507 | 2.2645
925.657 | 2.3211
925.6632 | 2.7139
925.6694 | 2.7301
925.6756 | 2.5292
925.6819 | 2.5542
925.6881 | 2.8551
925.6943 | 2.7064
925.7006 | 2.5391
925.7068 | 2.1082
925.713 | 2.1667
925.7192 | 1.8987
925.7255 | 1.9167
925.7317 | 2.0587
925.7379 | 1.7958
925.7442 | 1.91
925.7504 | 1.8509
925.7567 | 1.886
925.7629 | 1.7979
925.7691 | 1.801
925.7754 | 1.8094
925.7816 | 1.735
925.7878 | 1.7425
925.794 | 1.6428
925.8003 | 1.7305
925.8065 | 1.9198
925.8127 | 1.8675
925.819 | 1.7122
925.8252 | 1.8705
925.8314 | 1.8667
925.8376 | 1.7758
925.8439 | 1.6907
925.8501 | 1.6389
925.8564 | 1.7144
925.8626 | 1.6113
925.8688 | 1.6943
925.8751 | 1.7773
925.8813 | 1.8466
925.8875 | 1.6632
925.8938 | 1.6831
925.9 | 1.5541
925.9062 | 1.5592
925.9124 | 1.5404
925.9187 | 1.5677
925.9249 | 1.6146
925.9311 | 1.7007
925.9374 | 1.8107
925.9436 | 1.7566
925.9498 | 1.7706
925.9561 | 1.7341
925.9623 | 1.8257
925.9685 | 1.9947
925.9748 | 1.9572
925.981 | 1.7616
925.9872 | 1.6632
925.9935 | 2.0386
925.9997 | 1.931
926.0059 | 1.7046
926.0122 | 1.7608
926.0184 | 1.7998
926.0246 | 1.8472
926.0308 | 1.8554
926.0371 | 1.7927
926.0433 | 1.803
926.0496 | 1.9524
926.0558 | 1.8261
926.062 | 1.7354
926.0683 | 1.8202
926.0745 | 1.8007
926.0807 | 1.5237
926.087 | 1.5084
926.0932 | 1.6147
926.0994 | 1.712
926.1056 | 1.6547
926.1119 | 1.6876
926.1181 | 1.6225
926.1243 | 1.5687
926.1306 | 1.7535
926.1368 | 1.7055
926.1431 | 1.586
926.1493 | 1.7052
926.1555 | 1.7438
926.1618 | 1.7341
926.168 | 1.6292
926.1742 | 1.6608
926.1804 | 1.7169
926.1867 | 1.4931
926.1929 | 1.5377
926.1991 | 1.5044
926.2054 | 1.652
926.2116 | 1.6699
926.2178 | 1.7424
926.2241 | 1.6657
926.2303 | 1.7379
926.2366 | 1.6782
926.2428 | 1.648
926.249 | 1.5964
926.2552 | 1.9198
926.2615 | 1.8446
926.2677 | 1.6588
926.2739 | 1.559
926.2802 | 1.5562
926.2864 | 1.7343
926.2926 | 1.7229
926.2989 | 1.6528
926.3051 | 1.6931
926.3113 | 1.6813
926.3176 | 1.7207
926.3238 | 1.4783
926.33 | 1.4386
926.3363 | 1.5845
926.3425 | 1.6757
926.3487 | 1.6809
926.355 | 1.595
926.3612 | 1.6017
926.3674 | 1.4976
926.3737 | 1.4994
926.3799 | 1.4949
926.3861 | 1.4848
926.3924 | 1.5567
926.3986 | 1.7511
926.4048 | 1.7
926.4111 | 1.6634
926.4173 | 1.9856
926.4235 | 1.9002
926.4298 | 1.8408
926.436 | 1.9573
926.4423 | 2.0286
926.4485 | 2.1679
926.4547 | 2.1892
926.461 | 2.1812
926.4672 | 2.3816
926.4734 | 2.938
926.4797 | 2.8145
926.4859 | 2.4507
926.4921 | 2.2548
926.4984 | 2.2258
926.5046 | 2.0271
926.5108 | 1.8589
926.5171 | 2.1969
926.5233 | 2.1486
926.5295 | 2.0221
926.5358 | 1.9978
926.542 | 1.9234
926.5482 | 1.8726
926.5544 | 2.0411
926.5607 | 2.199
926.5669 | 2.2231
926.5732 | 2.033
926.5794 | 2.011
926.5857 | 2.0104
926.5919 | 2.1043
926.5981 | 1.976
926.6044 | 1.8411
926.6106 | 1.7623
926.6168 | 1.8679
926.6231 | 2.0428
926.6293 | 1.9014
926.6355 | 1.873
926.6418 | 1.9279
926.648 | 1.9731
926.6542 | 2.0477
926.6604 | 2.4305
926.6667 | 2.6809
926.6729 | 2.7774
926.6792 | 3.2928
926.6854 | 3.6085
926.6917 | 3.1514
926.6979 | 2.6665
926.7041 | 2.5888
926.7104 | 2.5869
926.7166 | 2.2331
926.7228 | 2.1219
926.7291 | 2.0367
926.7353 | 1.9967
926.7415 | 1.8284
926.7478 | 1.7459
926.754 | 2.0333
926.7602 | 2.1735
926.7664 | 2.1934
926.7727 | 2.072
926.7789 | 2.2081
926.7851 | 2.2199
926.7914 | 2.1406
926.7976 | 2.0442
926.8038 | 1.8878
926.8101 | 1.7255
926.8163 | 1.6788
926.8226 | 1.805
926.8288 | 1.7274
926.835 | 1.7448
926.8412 | 1.7973
926.8475 | 1.6436
926.8538 | 1.6729
926.86 | 1.863
926.8662 | 1.7489
926.8724 | 1.6076
926.8787 | 1.6857
926.8849 | 1.5989
926.8911 | 1.6189
926.8974 | 1.6891
926.9036 | 1.776
926.9098 | 1.788
926.9161 | 1.5147
926.9223 | 1.6238
926.9285 | 1.7894
926.9348 | 1.6859
926.941 | 1.5972
926.9472 | 1.7888
926.9535 | 1.7414
926.9598 | 1.946
926.966 | 2.081
926.9722 | 1.8849
926.9785 | 2.0105
926.9847 | 2.0455
926.9909 | 1.9741
926.9972 | 1.8033
927.0034 | 1.6745
927.0096 | 1.7362
927.0159 | 1.6819
927.0221 | 1.846
927.0283 | 1.7551
927.0346 | 1.7594
927.0408 | 1.847
927.047 | 1.9144
927.0533 | 2.0116
927.0595 | 2.1773
927.0658 | 2.09
927.072 | 1.9992
927.0782 | 1.8719
927.0845 | 1.8735
927.0907 | 1.8824
927.0969 | 1.7129
927.1032 | 1.7175
927.1094 | 1.6469
927.1156 | 1.6158
927.1219 | 1.7042
927.1281 | 1.8596
927.1343 | 1.8653
927.1406 | 1.6369
927.1468 | 1.8223
927.1531 | 1.5962
927.1593 | 1.5703
927.1655 | 1.775
927.1718 | 1.8139
927.178 | 1.7033
927.1843 | 1.6872
927.1905 | 1.6006
927.1967 | 1.745
927.203 | 1.7287
927.2092 | 1.8402
927.2154 | 1.7961
927.2217 | 1.7476
927.2279 | 1.8414
927.2341 | 1.9046
927.2404 | 1.7464
927.2466 | 1.8351
927.2528 | 1.9342
927.2591 | 1.7309
927.2653 | 1.88
927.2716 | 1.9002
927.2778 | 1.8947
927.284 | 1.904
927.2903 | 1.7227
927.2965 | 1.7301
927.3027 | 1.6912
927.309 | 1.5078
927.3152 | 1.4929
927.3214 | 1.654
927.3277 | 1.6023
927.3339 | 1.6149
927.3401 | 1.5702
927.3464 | 1.6418
927.3526 | 1.8033
927.3589 | 1.81
927.3651 | 1.5443
927.3713 | 1.6784
927.3776 | 1.7225
927.3838 | 1.5534
927.39 | 1.56
927.3963 | 1.629
927.4025 | 1.6511
927.4087 | 1.6567
927.415 | 1.7617
927.4213 | 1.9397
927.4275 | 1.7914
927.4337 | 1.9299
927.4399 | 2.1951
927.4462 | 2.5805
927.4524 | 2.8584
927.4587 | 2.8879
927.4649 | 2.8588
927.4711 | 3.1555
927.4774 | 3.161
927.4836 | 2.776
927.4898 | 2.5177
927.4961 | 2.4169
927.5024 | 2.2292
927.5086 | 2.4335
927.5148 | 2.5627
927.521 | 2.0848
927.5273 | 2.4952
927.5335 | 2.5033
927.5397 | 2.6085
927.546 | 2.6716
927.5522 | 2.8749
927.5585 | 3.2578
927.5647 | 3.4378
927.5709 | 3.5387
927.5772 | 3.4071
927.5834 | 2.7763
927.5897 | 2.7292
927.5959 | 2.6114
927.6021 | 2.1598
927.6084 | 1.8294
927.6146 | 2.0177
927.6208 | 2.0995
927.6271 | 1.8813
927.6333 | 1.6937
927.6396 | 2.0007
927.6458 | 2.1254
927.652 | 2.0741
927.6582 | 2.2443
927.6645 | 2.539
927.6708 | 2.4118
927.677 | 2.3433
927.6832 | 2.2887
927.6895 | 2.4968
927.6957 | 2.4113
927.7019 | 2.2097
927.7082 | 1.9543
927.7144 | 2.0884
927.7207 | 1.9795
927.7269 | 1.9885
927.7331 | 1.922
927.7394 | 1.8192
927.7456 | 1.8282
927.7519 | 1.8231
927.7581 | 1.8558
927.7643 | 1.8226
927.7706 | 1.7615
927.7768 | 1.9928
927.7831 | 1.9502
927.7893 | 1.9134
927.7955 | 1.8809
927.8018 | 1.849
927.808 | 1.8204
927.8143 | 1.7164
927.8205 | 1.8127
927.8267 | 1.8188
927.8329 | 1.8547
927.8392 | 1.7724
927.8454 | 1.7091
927.8517 | 1.6487
927.8579 | 1.8597
927.8642 | 1.8411
927.8704 | 1.9818
927.8766 | 1.851
927.8829 | 1.779
927.8891 | 1.7103
927.8953 | 1.5684
927.9016 | 1.482
927.9078 | 1.582
927.914 | 1.6624
927.9203 | 1.6021
927.9265 | 1.5925
927.9327 | 1.5727
927.939 | 1.8028
927.9452 | 1.9271
927.9515 | 1.7318
927.9577 | 1.7564
927.9639 | 1.8714
927.9702 | 1.8427
927.9764 | 1.9572
927.9827 | 1.9317
927.9889 | 1.8535
927.9952 | 1.8412
928.0014 | 1.9141
928.0076 | 1.8182
928.0139 | 1.689
928.0201 | 1.8089
928.0264 | 1.8334
928.0326 | 1.684
928.0389 | 1.7436
928.0451 | 1.8613
928.0513 | 2.028
928.0576 | 1.9831
928.0638 | 1.7959
928.07 | 1.7483
928.0763 | 1.8291
928.0825 | 1.8533
928.0887 | 1.7385
928.095 | 1.7549
928.1012 | 1.6689
928.1074 | 1.4841
928.1137 | 1.6452
928.1199 | 1.8446
928.1262 | 1.8486
928.1324 | 1.6754
928.1387 | 1.7411
928.1449 | 1.7522
928.1511 | 1.7134
928.1574 | 1.6328
928.1636 | 1.8059
928.1699 | 1.7938
928.1761 | 1.861
928.1823 | 1.8303
928.1886 | 1.555
928.1948 | 1.6534
928.2011 | 1.6229
928.2073 | 1.7487
928.2135 | 1.7357
928.2198 | 1.695
928.226 | 1.6538
928.2323 | 1.6286
928.2385 | 1.6881
928.2447 | 1.8589
928.251 | 1.8675
928.2572 | 1.8523
928.2635 | 1.7358
928.2697 | 1.7262
928.2759 | 1.6642
928.2822 | 1.6069
928.2884 | 1.695
928.2946 | 1.8232
928.3009 | 1.797
928.3071 | 1.5419
928.3134 | 1.5727
928.3196 | 1.6713
928.3259 | 1.5862
928.3321 | 1.5237
928.3383 | 1.7059
928.3446 | 1.6112
928.3508 | 1.4761
928.357 | 1.4236
928.3633 | 1.4633
928.3695 | 1.3821
928.3758 | 1.4412
928.382 | 1.5071
928.3882 | 1.6933
928.3945 | 1.7627
928.4007 | 1.6381
928.407 | 1.5678
928.4132 | 1.6343
928.4195 | 1.6322
928.4257 | 1.8344
928.4319 | 1.8808
928.4382 | 1.9737
928.4444 | 2.0027
928.4506 | 2.3017
928.4569 | 2.4894
928.4632 | 2.3378
928.4694 | 2.3912
928.4756 | 2.7404
928.4818 | 3.2822
928.4881 | 2.6721
928.4944 | 2.1284
928.5006 | 2.0701
928.5068 | 2.0304
928.5131 | 2.0215
928.5193 | 1.8873
928.5256 | 1.9559
928.5318 | 2.0398
928.538 | 1.9879
928.5443 | 1.915
928.5505 | 2.1187
928.5568 | 2.1564
928.563 | 2.3457
928.5692 | 2.4749
928.5755 | 3.0327
928.5817 | 3.3595
928.588 | 2.663
928.5942 | 2.468
928.6004 | 2.2871
928.6067 | 1.7764
928.6129 | 1.651
928.6192 | 1.6782
928.6254 | 1.6002
928.6316 | 1.7909
928.6379 | 1.7647
928.6441 | 1.763
928.6504 | 1.8834
928.6566 | 1.9484
928.6629 | 1.938
928.6691 | 1.936
928.6753 | 2.1328
928.6816 | 2.4888
928.6878 | 2.2932
928.6941 | 2.1725
928.7003 | 2.2218
928.7065 | 2.0657
928.7128 | 2.0068
928.7191 | 2.071
928.7253 | 1.9795
928.7315 | 2.0251
928.7377 | 2.1733
928.744 | 2.3172
928.7503 | 2.2582
928.7565 | 2.1068
928.7627 | 2.1438
928.7689 | 1.9472
928.7752 | 1.7017
928.7815 | 1.7493
928.7877 | 2.034
928.7939 | 1.7467
928.8001 | 1.7259
928.8064 | 1.7849
928.8126 | 1.7223
928.8189 | 1.6762
928.8251 | 1.7653
928.8314 | 1.8857
928.8376 | 1.7668
928.8439 | 1.6752
928.8501 | 1.6991
928.8564 | 1.7313
928.8626 | 1.554
928.8688 | 1.5584
928.8751 | 1.585
928.8813 | 1.5371
928.8876 | 1.6674
928.8938 | 1.7972
928.9 | 1.6539
928.9063 | 1.6223
928.9125 | 1.7532
928.9188 | 1.8362
928.925 | 1.8207
928.9312 | 1.7661
928.9375 | 1.8363
928.9438 | 1.811
928.95 | 1.6911
928.9562 | 1.8589
928.9625 | 1.8728
928.9687 | 1.8534
928.975 | 1.9268
928.9812 | 2.1987
928.9875 | 2.0882
928.9937 | 1.9611
928.9999 | 1.882
929.0062 | 1.8553
929.0124 | 1.6901
929.0186 | 1.7279
929.0249 | 1.6396
929.0311 | 1.7237
929.0374 | 1.7262
929.0436 | 1.6232
929.0499 | 1.7107
929.0561 | 1.6578
929.0624 | 1.6686
929.0686 | 1.8236
929.0748 | 1.8303
929.0811 | 1.7383
929.0873 | 1.9394
929.0936 | 1.9863
929.0998 | 1.7496
929.1061 | 1.5322
929.1123 | 1.6908
929.1185 | 1.7743
929.1247 | 1.6274
929.131 | 1.6694
929.1373 | 1.7749
929.1435 | 1.9985
929.1497 | 1.8075
929.156 | 1.9723
929.1622 | 2.0236
929.1685 | 1.7372
929.1747 | 1.8208
929.1809 | 1.8151
929.1872 | 1.7714
929.1934 | 1.6562
929.1997 | 1.7105
929.206 | 1.8089
929.2122 | 1.7548
929.2184 | 1.7265
929.2247 | 1.7423
929.2309 | 1.7431
929.2372 | 1.7684
929.2434 | 1.7341
929.2496 | 1.6046
929.2559 | 1.6455
929.2621 | 1.6516
929.2684 | 1.6248
929.2746 | 1.724
929.2809 | 1.6231
929.2871 | 1.6066
929.2934 | 1.6272
929.2996 | 1.7396
929.3059 | 1.6763
929.3121 | 1.5802
929.3183 | 1.7111
929.3245 | 1.8135
929.3308 | 1.5108
929.3371 | 1.5756
929.3433 | 1.6301
929.3496 | 1.6044
929.3558 | 1.5401
929.3621 | 1.4505
929.3683 | 1.4427
929.3745 | 1.5054
929.3808 | 1.5733
929.387 | 1.6292
929.3933 | 1.6087
929.3995 | 1.6113
929.4058 | 1.5754
929.412 | 1.7266
929.4182 | 1.9002
929.4245 | 2.0466
929.4307 | 2.0322
929.437 | 1.9345
929.4432 | 2.1481
929.4494 | 2.324
929.4557 | 2.3833
929.4619 | 2.4887
929.4681 | 2.5883
929.4744 | 2.6359
929.4806 | 2.7717
929.4869 | 2.514
929.4931 | 2.3125
929.4994 | 2.3114
929.5056 | 2.1401
929.5119 | 2.0839
929.5181 | 2.071
929.5244 | 2.106
929.5306 | 2.0227
929.5368 | 2.072
929.5431 | 2.1832
929.5494 | 2.4682
929.5556 | 2.5574
929.5618 | 3.1686
929.5681 | 3.9281
929.5743 | 4.8071
929.5806 | 5.857
929.5868 | 6.3216
929.593 | 5.7866
929.5993 | 4.9754
929.6055 | 3.9318
929.6118 | 3.1099
929.618 | 2.4473
929.6243 | 1.9738
929.6305 | 1.9715
929.6368 | 1.9118
929.643 | 1.8816
929.6493 | 1.6765
929.6555 | 1.6157
929.6618 | 1.8115
929.668 | 1.9974
929.6743 | 2.0265
929.6805 | 2.1093
929.6868 | 2.1588
929.693 | 2.2438
929.6992 | 2.1338
929.7054 | 2.0188
929.7117 | 2.1955
929.718 | 2.096
929.7242 | 2.0667
929.7304 | 2.133
929.7367 | 2.188
929.7429 | 2.0576
929.7492 | 1.8394
929.7554 | 2.0801
929.7617 | 2.1838
929.7679 | 1.9387
929.7742 | 1.8012
929.7804 | 1.6186
929.7866 | 1.6327
929.7929 | 1.7437
929.7991 | 1.7599
929.8054 | 2.0322
929.8116 | 1.9106
929.8179 | 1.9746
929.8241 | 1.8261
929.8304 | 1.858
929.8366 | 1.7526
929.8428 | 1.796
929.8491 | 1.8807
929.8553 | 1.8227
929.8616 | 1.9482
929.8678 | 1.8471
929.8741 | 1.7018
929.8803 | 1.69
929.8866 | 1.6628
929.8928 | 1.5347
929.8991 | 1.5429
929.9053 | 1.6027
929.9115 | 1.7286
929.9178 | 1.7602
929.9241 | 1.7385
929.9303 | 1.6279
929.9366 | 1.5278
929.9428 | 1.6915
929.949 | 1.8622
929.9552 | 1.9664
929.9615 | 2.0267
929.9677 | 1.897
929.974 | 2.0528
929.9802 | 2.3606
929.9865 | 2.1899
929.9927 | 1.8731
929.999 | 1.9003
930.0052 | 1.9458
930.0115 | 1.8644
930.0177 | 1.8834
930.024 | 1.8582
930.0302 | 1.5662
930.0365 | 1.6209
930.0427 | 1.7201
930.049 | 1.8127
930.0552 | 1.794
930.0614 | 1.745
930.0677 | 1.8138
930.074 | 1.6631
930.0802 | 1.9159
930.0865 | 1.8104
930.0927 | 1.7776
930.0989 | 1.751
930.1052 | 1.7004
930.1114 | 1.7134
930.1177 | 1.6829
930.1239 | 1.7379
930.1302 | 1.7106
930.1364 | 1.7204
930.1426 | 1.8203
930.1489 | 1.8432
930.1552 | 1.7107
930.1614 | 1.7182
930.1676 | 1.7722
930.1739 | 1.8465
930.1801 | 1.6052
930.1864 | 1.5855
930.1926 | 1.658
930.1989 | 1.7755
930.2051 | 1.6323
930.2114 | 1.6188
930.2176 | 1.6486
930.2239 | 1.6909
930.2301 | 1.7258
930.2364 | 1.8598
930.2426 | 1.8045
930.2489 | 1.8057
930.2551 | 1.8921
930.2614 | 1.8435
930.2676 | 1.9931
930.2739 | 1.9405
930.2801 | 1.7648
930.2864 | 1.837
930.2926 | 1.9505
930.2988 | 1.91
930.3051 | 1.7213
930.3113 | 1.5632
930.3176 | 1.5486
930.3238 | 1.6016
930.3301 | 1.5326
930.3363 | 1.5204
930.3426 | 1.5393
930.3488 | 1.5161
930.3551 | 1.5555
930.3613 | 1.6557
930.3676 | 1.5987
930.3738 | 1.6407
930.38 | 1.6122
930.3863 | 1.5985
930.3925 | 1.552
930.3988 | 1.5838
930.405 | 1.6024
930.4113 | 1.5162
930.4175 | 1.697
930.4238 | 1.9139
930.43 | 1.938
930.4363 | 2.1901
930.4425 | 2.6151
930.4487 | 2.7551
930.455 | 2.818
930.4613 | 3.0015
930.4675 | 3.0693
930.4737 | 3.2362
930.48 | 3.634
930.4862 | 3.5164
930.4925 | 2.9123
930.4988 | 2.534
930.505 | 2.2564
930.5112 | 2.5107
930.5175 | 2.4914
930.5237 | 2.1932
930.53 | 2.1433
930.5362 | 2.151
930.5425 | 2.2257
930.5487 | 2.0733
930.555 | 2.2005
930.5612 | 2.3141
930.5674 | 2.6365
930.5737 | 2.8959
930.58 | 3.2117
930.5862 | 3.3208
930.5924 | 3.6314
930.5987 | 3.5342
930.6049 | 3.0699
930.6112 | 2.5407
930.6175 | 2.3723
930.6237 | 2.0427
930.6299 | 1.8826
930.6362 | 1.7107
930.6424 | 1.6704
930.6487 | 1.7751
930.6549 | 1.717
930.6612 | 1.8276
930.6674 | 1.8944
930.6737 | 1.9869
930.6799 | 1.9261
930.6862 | 1.91
930.6924 | 1.8817
930.6987 | 2.0339
930.7049 | 1.9916
930.7112 | 1.9129
930.7174 | 1.9529
930.7237 | 2.0794
930.7299 | 2.1584
930.7362 | 2.2014
930.7424 | 1.9876
930.7487 | 2.0921
930.7549 | 2.1907
930.7612 | 2.3378
930.7674 | 2.359
930.7737 | 2.0642
930.7799 | 2.0375
930.7862 | 1.9389
930.7924 | 2.166
930.7987 | 1.9833
930.8049 | 1.9089
930.8111 | 1.9734
930.8174 | 1.7171
930.8237 | 1.7179
930.8299 | 1.7122
930.8361 | 1.6323
930.8424 | 1.81
930.8486 | 1.8207
930.8549 | 1.755
930.8611 | 1.646
930.8674 | 1.7906
930.8736 | 1.8306
930.8799 | 1.8285
930.8861 | 1.6322
930.8924 | 1.5931
930.8986 | 1.6626
930.9049 | 1.6152
930.9111 | 1.6467
930.9174 | 1.6528
930.9236 | 1.5843
930.9299 | 1.7302
930.9361 | 1.8692
930.9424 | 1.8216
930.9486 | 1.9072
930.9549 | 2.25
930.9611 | 2.466
930.9674 | 2.4385
930.9736 | 2.4402
930.9799 | 2.4607
930.9861 | 2.639
930.9924 | 2.604
930.9986 | 2.3679
931.0048 | 1.959
931.0111 | 1.8792
931.0173 | 1.9099
931.0236 | 1.9105
931.0299 | 1.6648
931.0361 | 1.6312
931.0423 | 1.7651
931.0486 | 1.7466
931.0549 | 1.7595
931.0611 | 1.7328
931.0673 | 1.7983
931.0736 | 1.7972
931.0799 | 1.7252
931.0861 | 1.7609
931.0923 | 1.7485
931.0986 | 1.8236
931.1049 | 1.7754
931.1111 | 1.7142
931.1174 | 1.7313
931.1236 | 1.6235
931.1298 | 1.6631
931.1361 | 1.6875
931.1423 | 1.6352
931.1486 | 1.7612
931.1549 | 1.7873
931.1611 | 1.7138
931.1674 | 1.7838
931.1736 | 1.9217
931.1798 | 1.8419
931.1861 | 1.7135
931.1923 | 1.7551
931.1986 | 1.6547
931.2048 | 1.8261
931.2111 | 1.8313
931.2173 | 1.6808
931.2236 | 1.6882
931.2298 | 1.7828
931.2361 | 1.7666
931.2424 | 1.7387
931.2486 | 1.7426
931.2548 | 1.7319
931.2611 | 1.6442
931.2674 | 1.7373
931.2736 | 1.8391
931.2798 | 1.8527
931.2861 | 1.6394
931.2923 | 1.6674
931.2986 | 1.7233
931.3048 | 1.7391
931.3111 | 1.7593
931.3173 | 1.6541
931.3236 | 1.7261
931.3298 | 1.6456
931.3361 | 1.6502
931.3423 | 1.5624
931.3486 | 1.5709
931.3548 | 1.5531
931.3611 | 1.5774
931.3673 | 1.6143
931.3736 | 1.5229
931.3798 | 1.4225
931.3861 | 1.4442
931.3923 | 1.8226
931.3986 | 1.6444
931.4048 | 1.4919
931.4111 | 1.566
931.4174 | 1.6468
931.4236 | 1.7387
931.4299 | 1.7771
931.4361 | 2.0636
931.4424 | 2.0858
931.4486 | 2.2688
931.4549 | 2.5858
931.4611 | 2.5187
931.4674 | 3.2142
931.4736 | 3.8291
931.4798 | 3.4439
931.4861 | 3.1685
931.4924 | 3.233
931.4986 | 3.3188
931.5048 | 2.8349
931.5111 | 2.8816
931.5174 | 2.662
931.5236 | 2.5021
931.5298 | 2.0514
931.5361 | 2.0509
931.5423 | 2.0283
931.5486 | 1.9416
931.5548 | 2.0837
931.5611 | 2.2071
931.5674 | 2.3386
931.5736 | 2.5794
931.5799 | 2.545
931.5861 | 2.5852
931.5924 | 2.6993
931.5986 | 2.71
931.6049 | 2.8924
931.6111 | 2.5214
931.6174 | 2.4533
931.6236 | 2.0312
931.6299 | 1.9053
931.6361 | 1.9404
931.6424 | 1.8678
931.6486 | 1.7874
931.6549 | 1.8585
931.6611 | 1.9678
931.6674 | 2.0294
931.6736 | 1.9825
931.6799 | 1.8977
931.6861 | 2.0401
931.6924 | 2.1149
931.6986 | 2.0908
931.7049 | 2.0966
931.7111 | 2.1024
931.7174 | 2.1537
931.7236 | 1.9986
931.7299 | 2.1068
931.7362 | 2.3081
931.7424 | 2.156
931.7487 | 1.9204
931.7549 | 1.9142
931.7611 | 2.1483
931.7674 | 2.3143
931.7737 | 2.0069
931.7799 | 1.994
931.7862 | 1.9079
931.7924 | 2.0055
931.7987 | 2.0254
931.8049 | 2.0348
931.8112 | 1.8916
931.8174 | 2.0116
931.8237 | 2.0713
931.8299 | 2.2424
931.8362 | 2.3679
931.8425 | 2.5099
931.8487 | 2.2672
931.8549 | 2.1529
931.8612 | 2.0064
931.8675 | 1.8774
931.8737 | 1.914
931.88 | 1.9159
931.8862 | 1.8194
931.8925 | 1.915
931.8987 | 1.9888
931.905 | 1.9119
931.9112 | 1.9276
931.9175 | 1.9399
931.9237 | 1.9168
931.93 | 1.8817
931.9362 | 1.9736
931.9425 | 1.9994
931.9487 | 1.9041
931.955 | 2.1026
931.9612 | 1.9906
931.9675 | 2.1079
931.9737 | 2.1422
931.98 | 2.1244
931.9862 | 2.3621
931.9925 | 2.5031
931.9987 | 2.2691
932.005 | 2.1453
932.0112 | 1.8823
932.0175 | 1.7842
932.0238 | 1.8991
932.03 | 1.7618
932.0363 | 1.7768
932.0425 | 1.7227
932.0488 | 1.7417
932.055 | 1.8493
932.0613 | 1.8938
932.0675 | 1.8599
932.0738 | 1.8485
932.08 | 2.0224
932.0863 | 1.9593
932.0925 | 2.0311
932.0988 | 1.9394
932.105 | 1.8052
932.1113 | 1.7207
932.1176 | 1.8333
932.1238 | 1.7544
932.1301 | 1.7126
932.1363 | 1.7897
932.1426 | 1.8453
932.1488 | 1.9589
932.1551 | 2.2002
932.1613 | 2.1192
932.1676 | 1.9962
932.1738 | 1.9956
932.1801 | 1.9582
932.1863 | 1.8896
932.1926 | 1.766
932.1988 | 1.7569
932.2051 | 1.7003
932.2113 | 1.7606
932.2176 | 1.7354
932.2239 | 1.6327
932.2301 | 1.8079
932.2364 | 1.7335
932.2426 | 1.8996
932.2489 | 1.8927
932.2551 | 1.687
932.2614 | 1.6687
932.2676 | 1.5699
932.2739 | 1.7006
932.2802 | 1.7316
932.2864 | 1.6612
932.2926 | 1.6871
932.2989 | 1.748
932.3051 | 1.8221
932.3114 | 1.7852
932.3176 | 1.7447
932.3239 | 1.7089
932.3302 | 1.6409
932.3364 | 1.779
932.3427 | 1.6764
932.3489 | 1.7358
932.3552 | 1.5749
932.3614 | 1.5257
932.3677 | 1.6331
932.3739 | 1.7047
932.3802 | 1.6522
932.3865 | 1.651
932.3927 | 1.5793
932.399 | 1.7219
932.4052 | 1.918
932.4114 | 1.7875
932.4177 | 1.7795
932.424 | 2.0713
932.4302 | 2.1911
932.4365 | 2.399
932.4428 | 2.398
932.449 | 2.8167
932.4552 | 2.7732
932.4615 | 3.0259
932.4678 | 3.4251
932.474 | 3.2737
932.4803 | 3.2612
932.4865 | 3.0944
932.4928 | 3.0568
932.499 | 2.8877
932.5053 | 2.5944
932.5115 | 2.3191
932.5178 | 2.1502
932.524 | 2.1169
932.5303 | 2.133
932.5366 | 2.101
932.5428 | 1.9502
932.5491 | 1.9665
932.5553 | 2.0445
932.5616 | 1.9954
932.5678 | 2.0427
932.574 | 1.8666
932.5803 | 2.0244
932.5866 | 2.1369
932.5928 | 2.1742
932.5991 | 2.0322
932.6054 | 2.2825
932.6116 | 2.3651
932.6178 | 2.1001
932.6241 | 1.9686
932.6303 | 1.9315
932.6366 | 1.7442
932.6429 | 2.0007
932.6492 | 1.9719
932.6554 | 1.8334
932.6617 | 1.7612
932.6679 | 1.9058
932.6742 | 2.0974
932.6804 | 2.0324
932.6867 | 1.7527
932.6929 | 1.9848
932.6992 | 2.325
932.7055 | 2.1865
932.7117 | 2.0193
932.7179 | 1.9531
932.7242 | 2.1608
932.7304 | 2.1194
932.7367 | 1.9313
932.7429 | 2.2797
932.7492 | 2.3729
932.7555 | 2.0977
932.7617 | 2.1364
932.768 | 1.9874
932.7742 | 2.0723
932.7805 | 1.9221
932.7867 | 1.8957
932.793 | 1.8097
932.7992 | 1.7596
932.8055 | 1.8867
932.8118 | 1.8721
932.818 | 1.8818
932.8243 | 2.0024
932.8305 | 1.9147
932.8368 | 1.9036
932.843 | 2.0148
932.8493 | 1.8133
932.8555 | 1.8367
932.8618 | 1.8557
932.8681 | 1.7059
932.8743 | 1.7723
932.8806 | 1.8079
932.8868 | 1.8069
932.8931 | 1.8817
932.8994 | 1.783
932.9056 | 1.7811
932.9119 | 1.7368
932.9181 | 1.8046
932.9244 | 1.7822
932.9306 | 1.7008
932.9369 | 1.8676
932.9431 | 1.9756
932.9494 | 1.9857
932.9556 | 2.2469
932.9619 | 2.2375
932.9681 | 2.5651
932.9744 | 2.6604
932.9807 | 2.2697
932.9869 | 2.1394
932.9932 | 2.0401
932.9995 | 2.0436
933.0057 | 2.0665
933.0119 | 1.9026
933.0182 | 1.8926
933.0244 | 1.8465
933.0307 | 1.7523
933.037 | 1.7076
933.0432 | 1.7519
933.0495 | 1.6983
933.0557 | 1.6768
933.062 | 1.5656
933.0682 | 1.6688
933.0745 | 1.6882
933.0808 | 1.7307
933.087 | 1.7749
933.0933 | 1.6928
933.0995 | 1.7591
933.1058 | 1.8488
933.112 | 1.7729
933.1183 | 1.7913
933.1245 | 2.0405
933.1308 | 1.8653
933.1371 | 1.9473
933.1433 | 1.9556
933.1496 | 2.011
933.1558 | 1.751
933.1621 | 1.8258
933.1683 | 1.9268
933.1746 | 1.7836
933.1809 | 1.7198
933.1871 | 1.7685
933.1934 | 1.9864
933.1996 | 2.0562
933.2059 | 1.9546
933.2122 | 1.8492
933.2184 | 1.7782
933.2247 | 1.7902
933.2309 | 1.551
933.2372 | 1.7034
933.2434 | 1.9203
933.2497 | 1.9164
933.2559 | 1.8394
933.2622 | 1.814
933.2685 | 1.7543
933.2747 | 1.6697
933.281 | 1.8684
933.2872 | 1.8227
933.2935 | 1.7258
933.2998 | 1.8633
933.306 | 1.7492
933.3123 | 1.7127
933.3185 | 1.5712
933.3248 | 1.5903
933.331 | 1.6772
933.3373 | 1.7719
933.3435 | 1.801
933.3498 | 1.5703
933.356 | 1.5429
933.3623 | 1.5607
933.3686 | 1.5934
933.3748 | 1.556
933.3811 | 1.5422
933.3874 | 1.6891
933.3936 | 1.7213
933.3999 | 1.6705
933.4061 | 1.6429
933.4124 | 1.6444
933.4186 | 1.7441
933.4249 | 1.8912
933.4312 | 1.9364
933.4374 | 1.9611
933.4437 | 2.2108
933.4499 | 2.3476
933.4562 | 2.557
933.4624 | 2.8671
933.4687 | 3.6402
933.4749 | 2.9714
933.4812 | 2.8626
933.4875 | 2.8671
933.4937 | 2.6672
933.5 | 2.4316
933.5062 | 2.3876
933.5125 | 2.0629
933.5188 | 2.1562
933.525 | 2.1803
933.5312 | 2.1146
933.5375 | 2.3495
933.5438 | 2.2899
933.5501 | 2.3247
933.5563 | 2.1064
933.5626 | 2.144
933.5688 | 2.2569
933.5751 | 2.2803
933.5813 | 1.9658
933.5876 | 2.025
933.5938 | 2.0147
933.6001 | 2.1336
933.6064 | 2.1954
933.6126 | 2.1071
933.6189 | 1.8901
933.6251 | 1.8877
933.6314 | 1.9501
933.6377 | 1.8547
933.6439 | 1.9157
933.6502 | 2.0108
933.6564 | 2.1192
933.6627 | 2.1904
933.6689 | 2.2858
933.6752 | 2.1701
933.6814 | 2.2773
933.6877 | 2.4327
933.694 | 2.4362
933.7002 | 2.6124
933.7065 | 2.7172
933.7127 | 2.942
933.719 | 2.6526
933.7253 | 2.4274
933.7315 | 2.0725
933.7378 | 2.0779
933.744 | 2.0019
933.7503 | 2.1075
933.7566 | 2.2042
933.7628 | 2.0974
933.7691 | 1.9658
933.7753 | 1.8742
933.7816 | 1.876
933.7878 | 1.9548
933.7941 | 1.9032
933.8003 | 1.8669
933.8066 | 1.8578
933.8129 | 1.9316
933.8191 | 1.9294
933.8254 | 1.9038
933.8317 | 1.8783
933.8379 | 1.9879
933.8442 | 1.8178
933.8504 | 1.8469
933.8567 | 1.8282
933.8629 | 1.7701
933.8692 | 1.7049
933.8754 | 1.7101
933.8817 | 1.7726
933.888 | 1.8171
933.8943 | 1.9986
933.9005 | 1.8948
933.9068 | 1.8291
933.913 | 1.8495
933.9193 | 1.9918
933.9256 | 2.0462
933.9318 | 1.977
933.9381 | 1.8153
933.9443 | 1.8756
933.9506 | 1.8255
933.9569 | 1.8921
933.9631 | 2.0223
933.9694 | 2.0986
933.9756 | 2.1904
933.9819 | 1.9149
933.9881 | 1.9203
933.9944 | 1.9316
934.0006 | 1.9604
934.0069 | 1.9359
934.0132 | 1.5577
934.0194 | 1.5011
934.0257 | 1.5483
934.032 | 1.5368
934.0382 | 1.5681
934.0445 | 1.7691
934.0508 | 1.6444
934.057 | 1.7031
934.0633 | 1.7795
934.0695 | 1.7834
934.0758 | 1.705
934.0821 | 1.694
934.0883 | 1.6827
934.0946 | 1.9517
934.1008 | 1.8479
934.1071 | 1.6558
934.1134 | 1.8621
934.1196 | 1.7164
934.1259 | 1.8577
934.1321 | 1.8537
934.1384 | 1.6699
934.1446 | 1.7419
934.1509 | 1.6651
934.1571 | 1.7963
934.1634 | 1.9297
934.1696 | 1.8522
934.1759 | 1.9226
934.1822 | 1.9074
934.1885 | 1.7149
934.1947 | 1.616
934.2009 | 1.6178
934.2072 | 1.7422
934.2135 | 1.7545
934.2197 | 1.8213
934.226 | 2.0173
934.2323 | 1.7665
934.2385 | 1.6261
934.2448 | 1.7547
934.2511 | 2.1124
934.2573 | 1.9635
934.2636 | 1.7746
934.2698 | 1.7085
934.2761 | 1.6366
934.2824 | 1.6344
934.2886 | 1.7529
934.2949 | 1.7207
934.3011 | 1.689
934.3074 | 1.5999
934.3137 | 1.5247
934.3199 | 1.7203
934.3262 | 1.7201
934.3324 | 1.7566
934.3387 | 1.8352
934.345 | 1.6923
934.3512 | 1.4514
934.3575 | 1.6854
934.3637 | 1.6293
934.37 | 1.5335
934.3763 | 1.561
934.3825 | 1.5744
934.3888 | 1.4793
934.3951 | 1.586
934.4013 | 1.6139
934.4076 | 1.6018
934.4138 | 1.659
934.4201 | 1.7844
934.4264 | 1.9136
934.4326 | 1.8689
934.4389 | 2.1968
934.4451 | 2.4925
934.4514 | 2.4107
934.4576 | 2.5603
934.4639 | 2.4466
934.4702 | 2.9347
934.4764 | 3.0362
934.4827 | 2.8622
934.4889 | 2.4571
934.4952 | 2.3458
934.5015 | 2.0332
934.5077 | 2.0398
934.514 | 1.9158
934.5203 | 1.7448
934.5265 | 1.9868
934.5328 | 2.0465
934.539 | 1.8789
934.5453 | 1.9027
934.5515 | 1.915
934.5578 | 1.8112
934.5641 | 1.896
934.5703 | 1.9335
934.5766 | 1.8905
934.5828 | 1.9244
934.5891 | 1.8435
934.5954 | 1.8374
934.6017 | 1.9669
934.6079 | 1.9681
934.6142 | 1.8338
934.6204 | 1.8986
934.6267 | 1.9889
934.633 | 2.1333
934.6392 | 2.0253
934.6455 | 2.2042
934.6517 | 2.2996
934.658 | 2.2585
934.6642 | 2.4328
934.6705 | 2.4145
934.6768 | 2.3546
934.683 | 2.3486
934.6893 | 2.5095
934.6956 | 2.7426
934.7019 | 2.55
934.7081 | 2.3992
934.7144 | 2.3671
934.7206 | 2.487
934.7269 | 2.4673
934.7331 | 1.9881
934.7394 | 2.0192
934.7457 | 2.2209
934.7519 | 2.0242
934.7582 | 1.8783
934.7644 | 1.6358
934.7707 | 1.8233
934.777 | 1.7214
934.7833 | 1.9551
934.7895 | 1.8653
934.7958 | 1.7827
934.802 | 1.8283
934.8083 | 1.9163
934.8146 | 1.9735
934.8208 | 2.1069
934.8271 | 2.0092
934.8333 | 1.9275
934.8396 | 1.9662
934.8458 | 1.9236
934.8521 | 1.8664
934.8584 | 1.7594
934.8646 | 1.7838
934.8709 | 1.8442
934.8772 | 1.719
934.8834 | 1.562
934.8897 | 1.639
934.896 | 1.7409
934.9022 | 1.8143
934.9085 | 1.7613
934.9147 | 1.7916
934.921 | 1.6979
934.9272 | 1.6801
934.9336 | 1.778
934.9398 | 1.7557
934.946 | 1.8477
934.9523 | 1.9307
934.9586 | 1.9563
934.9648 | 2.2453
934.9711 | 2.1504
934.9774 | 1.8463
934.9836 | 2.0255
934.9899 | 2.0656
934.9961 | 1.864
935.0024 | 1.7932
935.0087 | 1.7283
935.0149 | 1.6924
935.0212 | 1.6345
935.0274 | 1.7297
935.0337 | 1.6723
935.04 | 1.7822
935.0462 | 1.8786
935.0525 | 1.9158
935.0588 | 1.9161
935.065 | 1.6329
935.0713 | 1.9179
935.0776 | 1.8395
935.0839 | 1.7656
935.0901 | 1.7676
935.0963 | 1.7817
935.1026 | 1.7223
935.1089 | 1.5772
935.1151 | 1.5944
935.1214 | 1.7154
935.1277 | 1.7097
935.1339 | 1.7434
935.1402 | 1.7631
935.1465 | 1.8096
935.1527 | 1.8582
935.159 | 1.9865
935.1653 | 1.8543
935.1715 | 1.8078
935.1778 | 1.627
935.1841 | 1.7037
935.1903 | 1.6585
935.1966 | 1.695
935.2029 | 1.6305
935.2091 | 1.7894
935.2154 | 1.7622
935.2216 | 1.5745
935.2279 | 1.8726
935.2341 | 1.8211
935.2404 | 1.705
935.2466 | 1.7168
935.2529 | 1.8781
935.2592 | 1.6925
935.2654 | 1.6981
935.2717 | 1.7584
935.278 | 1.8184
935.2842 | 1.6999
935.2905 | 1.6676
935.2968 | 1.6221
935.303 | 1.6854
935.3093 | 1.6486
935.3155 | 1.7094
935.3218 | 1.691
935.3281 | 1.6357
935.3343 | 1.5624
935.3406 | 1.5893
935.3469 | 1.5557
935.3531 | 1.5812
935.3594 | 1.6178
935.3657 | 1.7284
935.3719 | 1.524
935.3782 | 1.494
935.3845 | 1.5564
935.3907 | 1.6164
935.397 | 1.8203
935.4033 | 1.8823
935.4095 | 1.9008
935.4158 | 1.7839
935.4221 | 1.8376
935.4283 | 2.134
935.4346 | 2.2571
935.4408 | 2.0749
935.4471 | 2.3787
935.4534 | 2.3278
935.4596 | 2.2304
935.4659 | 2.3463
935.4722 | 2.9747
935.4784 | 2.7312
935.4847 | 2.5078
935.491 | 2.6163
935.4972 | 2.5391
935.5035 | 2.4122
935.5097 | 2.5052
935.516 | 2.2514
935.5223 | 1.9659
935.5285 | 2.0258
935.5348 | 2.0261
935.5411 | 1.9064
935.5473 | 1.7092
935.5536 | 1.8421
935.5599 | 2.0114
935.5661 | 1.903
935.5724 | 2.1298
935.5786 | 2.1437
935.5849 | 2.0269
935.5912 | 1.8264
935.5974 | 1.8062
935.6037 | 1.8353
935.61 | 2.0081
935.6162 | 1.9895
935.6225 | 1.8466
935.6288 | 1.7891
935.6351 | 1.8962
935.6413 | 2.0332
935.6476 | 2.0614
935.6539 | 2.1451
935.6601 | 2.1575
935.6664 | 2.112
935.6726 | 2.0723
935.6789 | 2.1198
935.6851 | 2.1851
935.6914 | 2.2787
935.6977 | 2.1297
935.7039 | 2.2789
935.7102 | 2.4278
935.7165 | 2.5344
935.7227 | 2.3884
935.729 | 2.2231
935.7353 | 2.2661
935.7416 | 2.1742
935.7478 | 2.0347
935.7541 | 1.9677
935.7604 | 1.9868
935.7666 | 1.887
935.7729 | 1.8117
935.7791 | 1.8285
935.7854 | 1.8542
935.7917 | 2.0112
935.7979 | 1.8042
935.8042 | 1.7639
935.8105 | 1.871
935.8167 | 1.8386
935.823 | 1.982
935.8292 | 1.8844
935.8355 | 1.9983
935.8418 | 1.905
935.848 | 1.7869
935.8543 | 1.8098
935.8606 | 1.7396
935.8669 | 1.8839
935.8731 | 1.8561
935.8794 | 1.8061
935.8857 | 1.9738
935.8919 | 1.7417
935.8982 | 1.7544
935.9045 | 1.8106
935.9107 | 1.818
935.917 | 1.683
935.9232 | 1.7177
935.9295 | 1.7024
935.9358 | 1.7803
935.942 | 1.8406
935.9483 | 1.7895
935.9546 | 1.9508
935.9608 | 2.0437
935.9671 | 2.0794
935.9734 | 2.112
935.9796 | 2.0108
935.9859 | 2.079
935.9921 | 2.0104
935.9984 | 1.9571
936.0047 | 1.9596
936.011 | 1.759
936.0173 | 1.787
936.0235 | 1.748
936.0298 | 1.7428
936.0361 | 1.776
936.0423 | 1.6708
936.0486 | 1.5474
936.0549 | 1.7809
936.0611 | 1.7578
936.0674 | 1.8236
936.0737 | 1.8793
936.0799 | 1.9019
936.0862 | 1.7393
936.0924 | 1.664
936.0987 | 1.747
936.105 | 1.7377
936.1112 | 1.6525
936.1175 | 1.6549
936.1238 | 1.7512
936.13 | 1.8425
936.1363 | 1.8796
936.1426 | 1.7451
936.1488 | 1.6789
936.1551 | 1.9393
936.1613 | 1.8192
936.1676 | 1.7872
936.1739 | 1.8195
936.1802 | 1.8017
936.1864 | 1.7143
936.1927 | 1.7378
936.199 | 1.7379
936.2053 | 1.8358
936.2115 | 1.6798
936.2178 | 1.7028
936.2241 | 1.8734
936.2303 | 1.8724
936.2366 | 1.6439
936.2428 | 1.6641
936.2491 | 1.7951
936.2554 | 1.7305
936.2616 | 1.9738
936.2679 | 2.1269
936.2742 | 1.8608
936.2805 | 1.8691
936.2867 | 1.7525
936.2929 | 1.729
936.2992 | 1.7538
936.3055 | 1.7658
936.3118 | 1.6768
936.3181 | 1.7803
936.3243 | 1.7823
936.3306 | 1.7119
936.3368 | 1.7056
936.3431 | 1.6798
936.3494 | 1.7228
936.3556 | 1.73
936.3619 | 1.602
936.3682 | 1.6572
936.3745 | 1.6214
936.3807 | 1.5878
936.387 | 1.5439
936.3933 | 1.4664
936.3995 | 1.6292
936.4058 | 1.6713
936.4121 | 1.7677
936.4183 | 1.9726
936.4246 | 1.9596
936.4309 | 1.9004
936.4371 | 1.9911
936.4434 | 2.2052
936.4496 | 2.3727
936.4559 | 2.64
936.4622 | 3.0261
936.4684 | 3.2264
936.4747 | 2.9254
936.481 | 2.7069
936.4872 | 2.8733
936.4935 | 2.9925
936.4998 | 2.6726
936.506 | 2.6773
936.5123 | 2.3429
936.5186 | 2.1717
936.5248 | 2.0524
936.5311 | 1.8734
936.5374 | 1.5991
936.5437 | 1.6279
936.5499 | 1.7898
936.5562 | 1.7915
936.5625 | 1.7741
936.5688 | 1.7207
936.575 | 1.8062
936.5813 | 2.0439
936.5876 | 1.826
936.5938 | 1.675
936.6001 | 1.8345
936.6064 | 1.803
936.6126 | 1.6238
936.6189 | 1.7431
936.6252 | 2.0111
936.6314 | 2.3524
936.6377 | 2.2597
936.6439 | 2.3261
936.6502 | 2.7704
936.6565 | 3.1576
936.6627 | 3.7077
936.669 | 4.1118
936.6753 | 3.9765
936.6815 | 3.7372
936.6878 | 3.8875
936.6941 | 3.6791
936.7003 | 3.0462
936.7066 | 3.0091
936.7129 | 2.7708
936.7191 | 2.7531
936.7254 | 2.6177
936.7317 | 2.0805
936.738 | 1.8583
936.7443 | 1.8351
936.7505 | 2.034
936.7568 | 1.925
936.763 | 1.8213
936.7693 | 1.7483
936.7756 | 1.9419
936.7819 | 1.8909
936.7881 | 1.8085
936.7944 | 1.839
936.8007 | 1.7501
936.807 | 1.8379
936.8132 | 1.846
936.8195 | 1.884
936.8258 | 2.0592
936.832 | 1.928
936.8383 | 1.8422
936.8446 | 1.8283
936.8508 | 1.772
936.8571 | 2.0194
936.8634 | 1.8253
936.8696 | 1.7458
936.8759 | 1.9973
936.8822 | 1.7353
936.8884 | 1.6721
936.8947 | 1.7853
936.901 | 1.8131
936.9073 | 1.7874
936.9135 | 1.6797
936.9198 | 1.6979
936.9261 | 1.8616
936.9323 | 1.8953
936.9386 | 1.791
936.9448 | 1.8415
936.9511 | 1.9105
936.9574 | 1.9646
936.9636 | 2.0374
936.9699 | 2.1839
936.9762 | 2.1946
936.9825 | 2.0733
936.9888 | 2.1072
936.995 | 2.3407
937.0013 | 2.1203
937.0075 | 1.7607
937.0138 | 1.6853
937.0201 | 1.9216
937.0263 | 1.8427
937.0326 | 1.6099
937.0389 | 1.698
937.0452 | 1.7482
937.0514 | 1.8738
937.0577 | 1.8882
937.064 | 1.857
937.0702 | 1.7193
937.0765 | 1.857
937.0828 | 1.9277
937.0891 | 1.8219
937.0953 | 1.9146
937.1016 | 1.74
937.1079 | 1.7433
937.1141 | 1.6193
937.1204 | 1.6802
937.1267 | 1.9518
937.1329 | 1.924
937.1392 | 1.8546
937.1455 | 1.9986
937.1517 | 1.9772
937.158 | 1.9158
937.1643 | 1.7319
937.1705 | 1.6777
937.1768 | 1.6435
937.1831 | 1.8416
937.1894 | 1.7588
937.1956 | 1.6907
937.2019 | 1.6571
937.2082 | 1.6832
937.2144 | 1.8786
937.2207 | 1.9245
937.227 | 1.8452
937.2332 | 1.7707
937.2395 | 1.6509
937.2458 | 1.7097
937.252 | 1.7125
937.2583 | 1.6627
937.2646 | 1.683
937.2709 | 1.7819
937.2771 | 1.8112
937.2834 | 1.8082
937.2897 | 1.7535
937.2959 | 1.8875
937.3022 | 1.7415
937.3085 | 1.7444
937.3147 | 1.7406
937.321 | 1.8914
937.3273 | 1.8003
937.3336 | 1.661
937.3398 | 1.7332
937.3461 | 1.626
937.3524 | 1.6032
937.3586 | 1.5949
937.3649 | 1.6065
937.3712 | 1.6451
937.3775 | 1.5875
937.3837 | 1.6192
937.39 | 1.687
937.3963 | 1.8022
937.4025 | 1.7507
937.4088 | 1.6033
937.4151 | 1.7139
937.4214 | 1.7474
937.4276 | 1.8242
937.4339 | 2.1805
937.4402 | 2.1481
937.4465 | 2.1984
937.4527 | 2.3153
937.459 | 2.4669
937.4653 | 2.7193
937.4715 | 2.8426
937.4778 | 2.6645
937.4841 | 2.5879
937.4903 | 2.8151
937.4966 | 2.6427
937.5029 | 2.6591
937.5092 | 2.3196
937.5154 | 2.407
937.5217 | 2.1311
937.528 | 1.8071
937.5343 | 2.0211
937.5405 | 2.0694
937.5468 | 2.1753
937.5531 | 1.967
937.5594 | 1.9818
937.5656 | 2.0014
937.5719 | 1.7911
937.5781 | 1.9431
937.5844 | 2.0599
937.5907 | 1.9675
937.597 | 2.1876
937.6032 | 2.221
937.6095 | 2.0447
937.6158 | 1.9581
937.622 | 2.0117
937.6283 | 1.865
937.6346 | 1.9118
937.6409 | 2.0187
937.6471 | 2.4933
937.6534 | 2.6593
937.6597 | 2.9585
937.666 | 3.228
937.6722 | 2.8516
937.6785 | 3.1231
937.6848 | 3.2321
937.691 | 2.8934
937.6973 | 2.6531
937.7036 | 2.6622
937.7098 | 2.6597
937.7161 | 2.4849
937.7224 | 2.5799
937.7287 | 2.3323
937.735 | 2.1176
937.7412 | 2.0627
937.7475 | 1.945
937.7538 | 1.9312
937.76 | 1.9262
937.7663 | 1.7813
937.7726 | 1.8636
937.7789 | 1.7558
937.7851 | 1.6796
937.7914 | 1.7597
937.7976 | 1.8153
937.8039 | 1.6984
937.8102 | 1.8423
937.8165 | 1.9205
937.8227 | 1.7847
937.829 | 1.6934
937.8353 | 1.8283
937.8416 | 1.7849
937.8479 | 1.8293
937.8541 | 1.8956
937.8604 | 1.8864
937.8666 | 1.7355
937.8729 | 1.8763
937.8792 | 1.6358
937.8855 | 1.5955
937.8917 | 1.5841
937.898 | 1.7217
937.9043 | 1.7785
937.9106 | 1.6276
937.9168 | 1.5894
937.9231 | 1.6712
937.9294 | 1.6833
937.9356 | 1.76
937.9419 | 1.9428
937.9482 | 1.7455
937.9544 | 1.8167
937.9607 | 2.0577
937.967 | 2.0262
937.9733 | 1.6954
937.9795 | 1.837
937.9858 | 1.9735
937.9921 | 2.0384
937.9984 | 2.0643
938.0046 | 1.8783
938.0109 | 1.9778
938.0172 | 1.9395
938.0234 | 1.8611
938.0297 | 1.7221
938.036 | 1.785
938.0423 | 1.7255
938.0485 | 1.7593
938.0548 | 1.6875
938.0611 | 1.6463
938.0674 | 1.7168
938.0736 | 1.7468
938.0799 | 1.839
938.0862 | 1.7136
938.0925 | 1.8128
938.0987 | 1.7581
938.105 | 1.8157
938.1113 | 1.7761
938.1176 | 1.9856
938.1238 | 1.7722
938.1301 | 1.8007
938.1364 | 1.7429
938.1427 | 1.6564
938.1489 | 1.8922
938.1552 | 1.9147
938.1615 | 1.7801
938.1677 | 1.6685
938.174 | 1.7471
938.1803 | 1.6576
938.1866 | 1.6529
938.1928 | 1.6802
938.1991 | 1.6919
938.2054 | 1.7863
938.2117 | 1.9212
938.2179 | 1.7946
938.2242 | 1.7572
938.2305 | 1.7506
938.2367 | 1.7995
938.243 | 1.7491
938.2493 | 1.7471
938.2556 | 1.8973
938.2618 | 1.9474
938.2681 | 1.8092
938.2744 | 1.7123
938.2807 | 1.6553
938.2869 | 1.6848
938.2932 | 1.7811
938.2995 | 1.8039
938.3057 | 1.6965
938.312 | 1.6737
938.3183 | 1.7448
938.3246 | 1.7587
938.3308 | 1.685
938.3371 | 1.5397
938.3434 | 1.5579
938.3497 | 1.5238
938.3559 | 1.5869
938.3622 | 1.5803
938.3685 | 1.6409
938.3748 | 1.644
938.381 | 1.5966
938.3873 | 1.5475
938.3936 | 1.6394
938.3999 | 1.6214
938.4062 | 1.5496
938.4124 | 1.6057
938.4187 | 1.9209
938.425 | 1.9412
938.4312 | 1.9755
938.4375 | 2.0567
938.4438 | 2.317
938.4501 | 2.3415
938.4563 | 2.2566
938.4626 | 2.5894
938.4689 | 2.4949
938.4751 | 2.8221
938.4814 | 2.6067
938.4877 | 2.7582
938.494 | 2.6313
938.5003 | 2.3769
938.5065 | 2.5726
938.5128 | 2.4201
938.5191 | 2.0862
938.5253 | 1.954
938.5316 | 2.0749
938.5379 | 1.9717
938.5442 | 1.8119
938.5504 | 2.0358
938.5567 | 1.9967
938.563 | 1.7783
938.5693 | 1.6744
938.5755 | 1.6689
938.5818 | 1.7638
938.5881 | 1.9772
938.5943 | 1.9813
938.6006 | 1.9667
938.6069 | 1.8564
938.6132 | 1.8278
938.6194 | 1.8445
938.6257 | 1.9805
938.632 | 1.9688
938.6383 | 2.0864
938.6446 | 2.372
938.6509 | 2.2398
938.6571 | 2.0684
938.6634 | 2.7356
938.6696 | 2.7023
938.6759 | 2.6809
938.6822 | 2.978
938.6885 | 2.7928
938.6947 | 2.7168
938.701 | 2.6347
938.7073 | 2.2573
938.7136 | 2.1626
938.7199 | 2.2918
938.7261 | 2.2491
938.7324 | 2.0648
938.7387 | 1.9522
938.745 | 1.9304
938.7513 | 2.0228
938.7575 | 1.9626
938.7638 | 1.8374
938.7701 | 1.8907
938.7764 | 1.7197
938.7826 | 1.6648
938.7889 | 1.8165
938.7952 | 1.9089
938.8015 | 1.8136
938.8077 | 1.8116
938.814 | 2.0418
938.8203 | 2.0658
938.8266 | 2.0681
938.8328 | 2.1491
938.8391 | 2.0581
938.8454 | 2.0811
938.8516 | 1.9223
938.8579 | 1.8162
938.8642 | 1.8297
938.8705 | 1.8483
938.8768 | 1.7276
938.883 | 1.7389
938.8893 | 1.7759
938.8956 | 1.6901
938.9019 | 1.738
938.9081 | 1.7051
938.9144 | 1.6104
938.9207 | 1.6192
938.9269 | 1.757
938.9332 | 1.831
938.9395 | 1.7524
938.9458 | 1.7808
938.952 | 1.9272
938.9583 | 2.1784
938.9646 | 1.9233
938.9709 | 1.9647
938.9771 | 2.123
938.9834 | 2.0787
938.9897 | 2.093
938.996 | 2.0817
939.0023 | 2.065
939.0085 | 2.1724
939.0148 | 1.9113
939.0211 | 1.7401
939.0274 | 1.6692
939.0337 | 1.6708
939.0399 | 1.9137
939.0462 | 1.914
939.0525 | 1.8049
939.0587 | 1.7717
939.065 | 1.8682
939.0713 | 1.9538
939.0776 | 1.908
939.0839 | 1.6574
939.0901 | 1.7115
939.0964 | 1.859
939.1027 | 1.7817
939.109 | 1.685
939.1152 | 1.7752
939.1215 | 1.6097
939.1278 | 1.6709
939.1341 | 1.8394
939.1404 | 1.7704
939.1466 | 1.7552
939.1529 | 1.7097
939.1592 | 1.707
939.1654 | 1.975
939.1717 | 1.8932
939.178 | 1.7875
939.1843 | 1.8007
939.1906 | 1.7002
939.1968 | 1.7904
939.2031 | 1.8452
939.2094 | 1.904
939.2157 | 1.8702
939.222 | 1.8881
939.2283 | 1.7673
939.2345 | 1.7433
939.2407 | 1.8854
939.247 | 1.8387
939.2533 | 1.9052
939.2596 | 1.8452
939.2658 | 1.8145
939.2721 | 1.8173
939.2784 | 1.9528
939.2847 | 1.9203
939.291 | 1.6242
939.2972 | 1.5634
939.3035 | 1.6607
939.3098 | 1.6605
939.3161 | 1.6734
939.3224 | 1.7353
939.3287 | 1.7759
939.3349 | 1.6378
939.3412 | 1.6831
939.3475 | 1.8292
939.3538 | 1.6032
939.36 | 1.6726
939.3663 | 1.7112
939.3726 | 1.5505
939.3789 | 1.6224
939.3851 | 1.6052
939.3914 | 1.5413
939.3977 | 1.7426
939.404 | 1.7373
939.4103 | 1.9055
939.4165 | 2.0501
939.4228 | 1.8871
939.4291 | 1.9366
939.4354 | 2.1379
939.4416 | 2.2016
939.4479 | 2.3589
939.4542 | 2.5808
939.4604 | 2.7836
939.4667 | 2.7385
939.473 | 2.912
939.4793 | 2.7477
939.4856 | 3.0682
939.4918 | 3.0835
939.4981 | 2.6519
939.5044 | 2.5757
939.5107 | 2.6332
939.517 | 2.3242
939.5232 | 2.1358
939.5295 | 2.3034
939.5358 | 2.2046
939.5421 | 1.9643
939.5484 | 1.9691
939.5547 | 2.2346
939.5609 | 2.5894
939.5672 | 2.2363
939.5735 | 2.2827
939.5798 | 2.3422
939.5861 | 2.3427
939.5923 | 2.4171
939.5986 | 2.3768
939.6049 | 2.7098
939.6111 | 2.4198
939.6174 | 2.3564
939.6237 | 2.481
939.63 | 2.2672
939.6363 | 2.1234
939.6425 | 2.129
939.6488 | 2.0768
939.6551 | 2.086
939.6613 | 2.1696
939.6676 | 2.1911
939.6739 | 2.2202
939.6802 | 2.4256
939.6865 | 2.4533
939.6928 | 2.4602
939.6991 | 2.6176
939.7053 | 2.7167
939.7116 | 2.7972
939.7179 | 2.4458
939.7242 | 2.3018
939.7304 | 2.1666
939.7367 | 2.2339
939.743 | 2.0794
939.7493 | 1.9569
939.7555 | 1.9895
939.7618 | 1.8751
939.7681 | 1.7894
939.7744 | 1.6414
939.7807 | 1.7929
939.7869 | 1.7579
939.7932 | 1.8305
939.7995 | 1.9564
939.8058 | 1.872
939.8121 | 1.8859
939.8183 | 2.1323
939.8246 | 2.1899
939.8309 | 2.031
939.8371 | 2.0914
939.8434 | 2.337
939.8497 | 2.1093
939.856 | 1.9274
939.8623 | 1.7753
939.8686 | 1.7435
939.8748 | 1.7913
939.8811 | 1.7637
939.8874 | 1.9628
939.8937 | 1.8999
939.9 | 1.6652
939.9063 | 1.8353
939.9125 | 1.7523
939.9188 | 1.6691
939.9251 | 1.7167
939.9314 | 1.8912
939.9376 | 2.032
939.9439 | 1.8783
939.9502 | 1.7279
939.9565 | 1.8588
939.9628 | 1.921
939.9691 | 1.8257
939.9753 | 1.9161
939.9816 | 2.1589
939.9878 | 1.9166
939.9941 | 2.0525
940.0004 | 2.2096
940.0067 | 1.8437
940.013 | 1.9882
940.0192 | 2.0881
940.0255 | 1.7524
940.0318 | 1.6197
940.0381 | 1.7242
940.0444 | 1.8096
940.0506 | 1.7155
940.0569 | 1.7649
940.0632 | 1.9595
940.0695 | 1.8922
940.0758 | 1.7518
940.0821 | 1.7615
940.0883 | 1.7336
940.0946 | 1.69
940.1009 | 1.6828
940.1072 | 1.7651
940.1134 | 1.8437
940.1197 | 1.6797
940.126 | 1.9077
940.1323 | 2.0035
940.1386 | 1.8655
940.1448 | 1.8264
940.1511 | 1.7312
940.1574 | 1.864
940.1637 | 1.8641
940.17 | 1.8717
940.1763 | 1.7155
940.1825 | 1.8253
940.1888 | 1.9084
940.1951 | 1.9025
940.2014 | 1.9105
940.2077 | 1.7954
940.2139 | 1.7218
940.2202 | 1.8174
940.2265 | 1.88
940.2328 | 1.9067
940.239 | 1.7231
940.2453 | 1.774
940.2516 | 1.7703
940.2579 | 1.7995
940.2642 | 1.8465
940.2705 | 1.814
940.2767 | 1.6597
940.283 | 1.7447
940.2893 | 1.732
940.2956 | 1.6738
940.3019 | 1.7429
940.3081 | 1.8595
940.3144 | 1.8177
940.3207 | 1.8276
940.327 | 1.7385
940.3333 | 1.7177
940.3396 | 1.6811
940.3458 | 1.7368
940.3521 | 1.6188
940.3584 | 1.5678
940.3646 | 1.559
940.371 | 1.5365
940.3772 | 1.6342
940.3835 | 1.6253
940.3898 | 1.548
940.396 | 1.7059
940.4023 | 1.6253
940.4086 | 1.6463
940.4149 | 1.7888
940.4212 | 1.9899
940.4275 | 1.9179
940.4337 | 1.9706
940.44 | 1.9277
940.4463 | 2.0536
940.4526 | 2.5346
940.4589 | 2.5249
940.4652 | 2.6791
940.4714 | 2.9532
940.4777 | 3.0383
940.484 | 3.1188
940.4903 | 3.0185
940.4965 | 2.8252
940.5028 | 2.783
940.5091 | 2.5927
940.5154 | 2.2951
940.5217 | 2.2746
940.528 | 2.0412
940.5342 | 2.11
940.5405 | 2.1173
940.5468 | 2.101
940.5531 | 2.1586
940.5594 | 2.0288
940.5657 | 2.0479
940.5719 | 2.1547
940.5782 | 2.2541
940.5845 | 2.0053
940.5908 | 1.9459
940.5971 | 1.8751
940.6033 | 1.7981
940.6096 | 2.0875
940.6159 | 2.1026
940.6222 | 2.1795
940.6284 | 1.9799
940.6347 | 1.8223
940.641 | 1.9417
940.6473 | 2.0379
940.6536 | 2.1917
940.6599 | 2.3462
940.6662 | 2.7444
940.6724 | 2.9932
940.6787 | 2.6852
940.685 | 2.8887
940.6913 | 2.9927
940.6976 | 2.8638
940.7038 | 2.5484
940.7101 | 2.5638
940.7164 | 2.2232
940.7227 | 2.0015
940.729 | 2.0392
940.7353 | 2.069
940.7415 | 1.9503
940.7478 | 2.007
940.7541 | 2.0212
940.7604 | 2.0092
940.7667 | 2.1306
940.7729 | 1.7045
940.7792 | 1.6945
940.7855 | 1.6539
940.7918 | 1.6986
940.7981 | 1.7573
940.8044 | 1.7189
940.8106 | 1.6342
940.8169 | 1.8664
940.8232 | 2.043
940.8295 | 1.833
940.8358 | 1.9248
940.8421 | 1.9279
940.8483 | 1.8433
940.8546 | 1.9804
940.8609 | 1.9943
940.8672 | 1.9993
940.8735 | 1.8594
940.8798 | 1.5689
940.886 | 1.7852
940.8923 | 1.7666
940.8986 | 1.6615
940.9049 | 1.7766
940.9111 | 1.8377
940.9174 | 1.7917
940.9237 | 1.6938
940.93 | 1.6448
940.9363 | 1.8285
940.9426 | 1.8713
940.9488 | 1.8029
940.9551 | 2.1293
940.9614 | 2.1459
940.9677 | 2.1326
940.974 | 1.9704
940.9803 | 2.1539
940.9865 | 1.9892
940.9928 | 2.2178
940.9991 | 2.4042
941.0054 | 2.2273
941.0117 | 2.2471
941.018 | 2.177
941.0242 | 1.9463
941.0305 | 1.8064
941.0368 | 1.7062
941.0431 | 1.7906
941.0494 | 1.7124
941.0557 | 1.8166
941.062 | 1.836
941.0682 | 1.7193
941.0745 | 1.7021
941.0808 | 1.8942
941.0871 | 1.796
941.0934 | 1.5779
941.0996 | 1.7519
941.1059 | 2.0028
941.1122 | 1.8009
941.1185 | 1.8715
941.1248 | 1.8431
941.1311 | 1.7894
941.1373 | 1.7418
941.1436 | 1.7756
941.1499 | 1.8912
941.1562 | 1.8734
941.1625 | 1.8903
941.1687 | 1.7893
941.175 | 1.753
941.1813 | 1.8178
941.1876 | 1.77
941.1939 | 1.9239
941.2002 | 1.9409
941.2064 | 1.8168
941.2127 | 1.7048
941.219 | 1.7186
941.2253 | 1.717
941.2316 | 1.8387
941.2379 | 1.9299
941.2441 | 1.977
941.2504 | 1.9109
941.2567 | 1.8388
941.263 | 1.8383
941.2693 | 1.8357
941.2756 | 1.7114
941.2818 | 1.7313
941.2881 | 1.7953
941.2944 | 1.8697
941.3007 | 1.9041
941.307 | 1.8175
941.3133 | 1.6347
941.3195 | 1.608
941.3258 | 1.6955
941.3321 | 1.5733
941.3384 | 1.4802
941.3447 | 1.4773
941.351 | 1.6188
941.3573 | 1.7362
941.3636 | 1.722
941.3698 | 1.706
941.3761 | 1.5699
941.3824 | 1.5342
941.3887 | 1.6104
941.3949 | 1.5729
941.4012 | 1.6369
941.4075 | 1.7251
941.4138 | 1.5483
941.4201 | 1.6406
941.4264 | 1.9115
941.4327 | 1.7817
941.439 | 2.0435
941.4453 | 2.6355
941.4515 | 2.8027
941.4578 | 2.9792
941.4641 | 3.1926
941.4704 | 3.4426
941.4766 | 3.509
941.4829 | 3.252
941.4892 | 3.1709
941.4955 | 3.1121
941.5018 | 2.888
941.5081 | 2.6757
941.5144 | 2.4309
941.5207 | 2.8632
941.527 | 2.8997
941.5332 | 2.7716
941.5395 | 2.4458
941.5458 | 2.5703
941.5521 | 2.3169
941.5583 | 2.0307
941.5646 | 2.0863
941.5709 | 2.2483
941.5772 | 2.0322
941.5835 | 1.9574
941.5898 | 1.7981
941.5961 | 1.7386
941.6024 | 1.8614
941.6087 | 1.966
941.6149 | 2.0619
941.6212 | 2.1097
941.6275 | 1.83
941.6338 | 1.7929
941.6401 | 2.1673
941.6463 | 2.3564
941.6526 | 2.0447
941.6589 | 2.0106
941.6652 | 1.9039
941.6715 | 2.1148
941.6778 | 2.6583
941.6841 | 2.5814
941.6904 | 2.5272
941.6967 | 2.7318
941.7029 | 2.553
941.7092 | 2.2646
941.7155 | 2.1711
941.7218 | 2.188
941.728 | 2.0251
941.7343 | 2.2124
941.7406 | 2.011
941.7469 | 1.9593
941.7532 | 1.8347
941.7595 | 1.844
941.7658 | 1.9322
941.7721 | 1.959
941.7784 | 1.8528
941.7846 | 1.756
941.7909 | 1.7626
941.7972 | 1.9226
941.8035 | 1.7744
941.8097 | 1.8981
941.816 | 1.9285
941.8223 | 1.8698
941.8286 | 1.8449
941.8349 | 1.9473
941.8412 | 1.9565
941.8475 | 2.0059
941.8538 | 1.8251
941.8601 | 1.7373
941.8663 | 1.8775
941.8726 | 1.7987
941.8789 | 1.7089
941.8852 | 1.8143
941.8914 | 2.0358
941.8977 | 1.7261
941.904 | 1.6804
941.9103 | 1.9254
941.9166 | 1.9822
941.9229 | 1.9221
941.9292 | 1.7588
941.9355 | 2.0008
941.9418 | 2.1028
941.9481 | 2.186
941.9543 | 2.317
941.9606 | 2.3527
941.9669 | 2.5166
941.9732 | 2.7735
941.9795 | 2.6896
941.9858 | 2.4959
941.9921 | 2.0736
941.9984 | 2.1649
942.0046 | 2.0683
942.0109 | 2.0201
942.0172 | 2.079
942.0235 | 1.8507
942.0297 | 1.6909
942.036 | 1.6652
942.0423 | 1.6664
942.0486 | 1.5231
942.0549 | 1.4875
942.0612 | 1.7671
942.0675 | 1.8108
942.0738 | 1.6714
942.0801 | 1.6859
942.0864 | 1.8066
942.0926 | 1.8563
942.0989 | 1.9173
942.1052 | 1.9715
942.1115 | 1.7169
942.1178 | 1.5963
942.1241 | 1.5966
942.1303 | 1.6219
942.1366 | 1.6916
942.1429 | 1.8326
942.1492 | 1.7626
942.1555 | 1.9344
942.1618 | 1.9745
942.168 | 1.9472
942.1743 | 1.8448
942.1806 | 1.7536
942.1869 | 1.7829
942.1932 | 1.7458
942.1995 | 1.8032
942.2058 | 1.7403
942.2121 | 1.5923
942.2184 | 1.6783
942.2247 | 1.8376
942.2309 | 1.6832
942.2372 | 1.6879
942.2435 | 1.8169
942.2498 | 1.8501
942.2561 | 1.7263
942.2624 | 1.7144
942.2687 | 1.6896
942.2749 | 1.7682
942.2812 | 1.9561
942.2875 | 1.7469
942.2938 | 1.8101
942.3001 | 1.8157
942.3064 | 1.7463
942.3127 | 1.7252
942.3189 | 1.6046
942.3252 | 1.6471
942.3315 | 1.8544
942.3378 | 1.8643
942.3441 | 1.6765
942.3504 | 1.6249
942.3567 | 1.5674
942.363 | 1.646
942.3692 | 1.6947
942.3755 | 1.6895
942.3818 | 1.6414
942.3881 | 1.5863
942.3944 | 1.6741
942.4007 | 1.7404
942.407 | 1.937
942.4133 | 1.956
942.4196 | 2.0637
942.4259 | 2.142
942.4321 | 2.1284
942.4384 | 2.2845
942.4447 | 2.4767
942.451 | 2.7538
942.4573 | 2.832
942.4636 | 3.1967
942.4698 | 3.5042
942.4761 | 3.4881
942.4824 | 3.4788
942.4887 | 3.5712
942.495 | 3.5113
942.5013 | 2.8563
942.5076 | 2.5404
942.5138 | 2.2937
942.5201 | 2.4297
942.5264 | 2.5218
942.5327 | 2.4583
942.539 | 2.409
942.5453 | 2.3095
942.5516 | 1.9678
942.5579 | 1.9095
942.5642 | 2.2305
942.5704 | 2.2484
942.5767 | 1.9919
942.583 | 1.961
942.5893 | 1.9543
942.5956 | 1.763
942.6019 | 1.8027
942.6082 | 1.8183
942.6145 | 1.819
942.6208 | 1.8684
942.627 | 1.8043
942.6333 | 1.8799
942.6396 | 1.9316
942.6459 | 1.7315
942.6522 | 1.9572
942.6585 | 2.0383
942.6648 | 2.116
942.6711 | 2.4133
942.6774 | 2.5494
942.6837 | 2.9953
942.6899 | 3.3633
942.6962 | 3.534
942.7025 | 3.5719
942.7088 | 3.2076
942.7151 | 2.7023
942.7214 | 2.4104
942.7277 | 2.344
942.734 | 2.398
942.7403 | 2.3183
942.7465 | 2.0998
942.7528 | 2.0332
942.7591 | 1.9604
942.7654 | 1.9309
942.7717 | 2.1259
942.778 | 2.444
942.7843 | 2.1615
942.7906 | 1.8852
942.7968 | 1.9502
942.8031 | 1.9751
942.8094 | 1.8858
942.8157 | 1.8332
942.822 | 1.9008
942.8283 | 2.0869
942.8346 | 2.1181
942.8408 | 2.0789
942.8471 | 2.066
942.8534 | 1.8723
942.8597 | 1.6643
942.866 | 1.7536
942.8723 | 1.7344
942.8786 | 1.7047
942.8849 | 1.9409
942.8911 | 1.9553
942.8974 | 1.7531
942.9037 | 1.647
942.91 | 1.6201
942.9163 | 1.7947
942.9226 | 1.943
942.9289 | 1.885
942.9352 | 2.0094
942.9415 | 1.9866
942.9478 | 1.9243
942.954 | 2.049
942.9603 | 2.2369
942.9666 | 2.6162
942.9729 | 2.3035
942.9792 | 2.4563
942.9855 | 2.481
942.9918 | 2.1701
942.9981 | 2.1888
943.0044 | 2.1793
943.0106 | 1.9631
943.0169 | 1.7942
943.0232 | 1.8855
943.0295 | 1.9932
943.0358 | 1.8258
943.0421 | 1.847
943.0484 | 1.8522
943.0547 | 1.9874
943.061 | 1.9243
943.0673 | 1.9912
943.0735 | 2.0244
943.0798 | 1.8937
943.0861 | 1.9919
943.0924 | 1.8833
943.0987 | 1.7233
943.105 | 1.6306
943.1113 | 1.5875
943.1176 | 1.7386
943.1238 | 1.7171
943.1301 | 1.6519
943.1364 | 1.7228
943.1427 | 1.8943
943.149 | 1.8313
943.1553 | 2.0141
943.1616 | 1.8612
943.1679 | 1.9242
943.1742 | 1.9484
943.1805 | 1.7787
943.1868 | 1.8059
943.193 | 1.7002
943.1993 | 1.8318
943.2056 | 1.948
943.212 | 1.8923
943.2182 | 1.8315
943.2245 | 1.8438
943.2308 | 1.9417
943.2371 | 1.8471
943.2434 | 1.7358
943.2497 | 1.7901
943.256 | 1.8852
943.2623 | 1.8694
943.2686 | 1.9266
943.2749 | 1.6449
943.2811 | 1.5494
943.2874 | 1.7569
943.2937 | 1.8588
943.3 | 1.6637
943.3063 | 1.6979
943.3126 | 1.8042
943.3189 | 1.7789
943.3252 | 1.5853
943.3315 | 1.6197
943.3377 | 1.6697
943.344 | 1.8387
943.3503 | 1.7095
943.3566 | 1.825
943.3629 | 1.6703
943.3692 | 1.6362
943.3755 | 1.583
943.3818 | 1.6211
943.3881 | 1.709
943.3944 | 1.7529
943.4006 | 1.8264
943.4069 | 1.7397
943.4132 | 1.9484
943.4195 | 1.9385
943.4258 | 1.7771
943.4321 | 2.1315
943.4384 | 2.3564
943.4447 | 2.3857
943.451 | 2.5895
943.4572 | 2.6146
943.4635 | 2.6361
943.4698 | 2.8207
943.4761 | 2.9735
943.4824 | 3.1014
943.4887 | 3.075
943.495 | 2.5163
943.5013 | 2.5153
943.5076 | 2.4782
943.5138 | 2.4878
943.5202 | 2.2898
943.5265 | 2.4271
943.5328 | 2.269
943.5391 | 2.2379
943.5454 | 2.2348
943.5516 | 2.1135
943.5579 | 2.0085
943.5642 | 2.3505
943.5705 | 2.1115
943.5768 | 2.1002
943.5831 | 2.0318
943.5894 | 2.0727
943.5957 | 2.1051
943.602 | 2.024
943.6083 | 2.0796
943.6145 | 1.9925
943.6208 | 1.8117
943.6271 | 1.856
943.6334 | 2.0243
943.6397 | 2.0552
943.646 | 2.1133
943.6523 | 2.1016
943.6586 | 1.9434
943.6649 | 2.03
943.6711 | 2.1325
943.6774 | 2.2974
943.6837 | 2.3901
943.69 | 2.3315
943.6963 | 2.4472
943.7027 | 2.5883
943.7089 | 2.8421
943.7152 | 2.811
943.7215 | 2.5069
943.7278 | 2.2682
943.7341 | 2.2355
943.7404 | 2.1494
943.7467 | 2.0685
943.753 | 1.9881
943.7593 | 2.0172
943.7655 | 2.2559
943.7718 | 2.2686
943.7781 | 2.0024
943.7844 | 1.9329
943.7907 | 2.0221
943.797 | 2.0037
943.8033 | 1.7466
943.8096 | 1.6935
943.8159 | 1.8715
943.8222 | 1.9048
943.8284 | 1.8339
943.8347 | 1.8729
943.841 | 1.8078
943.8473 | 1.8169
943.8536 | 1.8658
943.8599 | 2.117
943.8662 | 1.8147
943.8725 | 1.6826
943.8788 | 1.7266
943.8851 | 1.7603
943.8914 | 1.712
943.8977 | 1.7448
943.904 | 1.7157
943.9103 | 1.7231
943.9166 | 1.8375
943.9228 | 1.7726
943.9291 | 1.8158
943.9354 | 1.818
943.9417 | 1.6279
943.948 | 1.7633
943.9543 | 1.8638
943.9606 | 2.3406
943.9669 | 2.3145
943.9732 | 2.0586
943.9795 | 2.2821
943.9858 | 2.036
943.9921 | 1.9486
943.9984 | 2.005
944.0047 | 2.0861
944.011 | 1.8645
944.0172 | 1.8565
944.0235 | 1.7486
944.0298 | 1.7706
944.0361 | 1.8157
944.0424 | 1.7613
944.0487 | 1.8741
944.055 | 1.7949
944.0613 | 1.5812
944.0676 | 1.7514
944.0739 | 1.7067
944.0802 | 1.7925
944.0865 | 1.7753
944.0928 | 1.7162
944.0991 | 1.698
944.1054 | 1.7411
944.1116 | 1.8215
944.1179 | 1.7692
944.1242 | 1.7932
944.1305 | 1.7703
944.1368 | 1.6987
944.1431 | 1.7871
944.1494 | 1.7325
944.1557 | 1.705
944.162 | 1.8035
944.1682 | 1.8102
944.1745 | 1.8084
944.1808 | 1.7511
944.1872 | 1.5181
944.1935 | 1.5767
944.1998 | 1.6519
944.206 | 1.8165
944.2123 | 1.7888
944.2186 | 1.7114
944.2249 | 1.7954
944.2312 | 2.0292
944.2375 | 1.6521
944.2438 | 1.751
944.2501 | 1.9063
944.2564 | 1.8865
944.2627 | 1.7272
944.269 | 1.7613
944.2753 | 1.8061
944.2816 | 1.8929
944.2879 | 1.788
944.2942 | 1.6863
944.3004 | 1.7175
944.3067 | 1.6863
944.313 | 1.7304
944.3193 | 1.672
944.3256 | 1.5386
944.3319 | 1.5869
944.3382 | 1.7004
944.3445 | 1.8117
944.3508 | 1.6758
944.3571 | 1.5762
944.3634 | 1.63
944.3697 | 1.7603
944.376 | 1.7482
944.3823 | 1.5596
944.3886 | 1.7527
944.3948 | 1.8306
944.4011 | 1.7225
944.4074 | 1.775
944.4137 | 1.7365
944.42 | 1.832
944.4263 | 1.9748
944.4326 | 1.9029
944.4389 | 1.9495
944.4452 | 2.0253
944.4515 | 2.4205
944.4578 | 2.7191
944.4641 | 2.5793
944.4704 | 2.5001
944.4767 | 2.8908
944.483 | 3.1524
944.4893 | 2.7614
944.4955 | 2.7834
944.5018 | 2.8559
944.5081 | 2.6031
944.5144 | 2.6316
944.5207 | 2.3551
944.527 | 2.2231
944.5333 | 2.1019
944.5396 | 2.0885
944.5459 | 2.1618
944.5522 | 2.0497
944.5585 | 1.9737
944.5648 | 1.9826
944.5711 | 2.1267
944.5774 | 2.2961
944.5837 | 2.0823
944.59 | 2.145
944.5963 | 2.1841
944.6026 | 2.099
944.6089 | 2.0733
944.6152 | 2.0024
944.6215 | 1.9981
944.6277 | 2.0591
944.634 | 1.8696
944.6403 | 1.7242
944.6466 | 1.9158
944.6529 | 1.8866
944.6592 | 1.8974
944.6655 | 1.7989
944.6718 | 1.9758
944.6781 | 1.9667
944.6844 | 1.9766
944.6907 | 1.947
944.697 | 2.1059
944.7033 | 2.2926
944.7096 | 2.4314
944.7159 | 2.1217
944.7221 | 2.2081
944.7284 | 2.0027
944.7348 | 2.0345
944.7411 | 1.9317
944.7474 | 1.7691
944.7536 | 2.098
944.7599 | 2.1164
944.7662 | 2.1743
944.7725 | 2.1271
944.7788 | 1.9339
944.7851 | 1.8114
944.7914 | 1.807
944.7977 | 2.0313
944.804 | 1.9441
944.8103 | 1.9812
944.8166 | 1.9293
944.8229 | 1.9822
944.8292 | 1.9243
944.8355 | 1.8725
944.8418 | 2.1016
944.8481 | 1.822
944.8543 | 1.7671
944.8607 | 1.6558
944.867 | 1.7019
944.8733 | 1.8148
944.8796 | 1.7747
944.8858 | 1.6608
944.8921 | 1.6086
944.8984 | 1.7155
944.9047 | 1.6761
944.911 | 1.6362
944.9174 | 1.7264
944.9236 | 1.8207
944.9299 | 1.8214
944.9362 | 1.736
944.9425 | 1.7436
944.9488 | 1.972
944.9551 | 2.1377
944.9614 | 1.8915
944.9677 | 1.9338
944.974 | 2.1215
944.9803 | 2.1447
944.9866 | 2.2511
944.9929 | 2.1609
944.9992 | 2.2732
945.0055 | 2.1449
945.0118 | 1.8583
945.018 | 1.825
945.0243 | 1.95
945.0306 | 1.6233
945.037 | 1.5545
945.0433 | 1.6925
945.0496 | 1.7646
945.0558 | 1.8523
945.0621 | 1.8074
945.0684 | 2.0715
945.0747 | 1.9581
945.081 | 1.701
945.0873 | 1.6788
945.0936 | 1.8597
945.0999 | 1.7613
945.1062 | 1.7304
945.1125 | 1.7524
945.1188 | 1.6517
945.1251 | 1.7363
945.1314 | 1.6824
945.1377 | 1.6367
945.144 | 1.6814
945.1503 | 1.7332
945.1566 | 1.8433
945.1629 | 1.828
945.1692 | 1.8239
945.1755 | 1.8178
945.1818 | 1.996
945.188 | 1.8724
945.1943 | 1.7055
945.2007 | 1.767
945.207 | 1.6284
945.2133 | 1.8394
945.2196 | 1.9941
945.2258 | 1.9482
945.2321 | 1.7851
945.2384 | 1.8513
945.2447 | 1.9215
945.251 | 1.8449
945.2573 | 1.778
945.2636 | 1.8225
945.2699 | 1.7679
945.2762 | 1.7915
945.2825 | 1.8494
945.2888 | 1.6417
945.2951 | 1.5472
945.3014 | 1.6761
945.3077 | 1.7732
945.314 | 1.8079
945.3203 | 1.8345
945.3266 | 1.8787
945.3329 | 1.7881
945.3392 | 1.7726
945.3455 | 1.7231
945.3518 | 1.7065
945.3581 | 1.7274
945.3644 | 1.754
945.3707 | 1.6357
945.377 | 1.5286
945.3833 | 1.6617
945.3896 | 1.6952
945.3959 | 1.5953
945.4022 | 1.7211
945.4085 | 1.8016
945.4148 | 1.6728
945.4211 | 1.6881
945.4273 | 1.7965
945.4336 | 2.0833
945.4399 | 2.1947
945.4462 | 2.5634
945.4526 | 2.4719
945.4589 | 2.6364
945.4651 | 2.697
945.4714 | 2.9056
945.4777 | 3.2011
945.484 | 3.2542
945.4903 | 2.8752
945.4966 | 2.739
945.5029 | 2.998
945.5092 | 2.6996
945.5155 | 2.4365
945.5218 | 2.4674
945.5281 | 2.6575
945.5344 | 2.527
945.5407 | 2.3633
945.547 | 2.9194
945.5533 | 2.8377
945.5596 | 2.8729
945.5659 | 3.1097
945.5722 | 3.3542
945.5785 | 3.3872
945.5848 | 3.6925
945.5911 | 4.1997
945.5974 | 3.2872
945.6037 | 2.7807
945.61 | 2.3398
945.6163 | 2.2252
945.6226 | 2.1941
945.6289 | 2.0573
945.6352 | 1.848
945.6415 | 1.9413
945.6478 | 1.9122
945.6541 | 1.9139
945.6604 | 1.8543
945.6667 | 1.9862
945.673 | 1.9
945.6793 | 1.9302
945.6856 | 2.0162
945.6919 | 2.0977
945.6982 | 2.2086
945.7044 | 2.1216
945.7107 | 2.0528
945.7171 | 2.0503
945.7234 | 2.1083
945.7297 | 2.1597
945.736 | 2.0839
945.7423 | 2.1491
945.7486 | 2.2607
945.7549 | 2.1001
945.7612 | 1.8328
945.7675 | 1.8824
945.7737 | 1.8402
945.78 | 1.7884
945.7863 | 1.9368
945.7926 | 2.3294
945.7989 | 2.0616
945.8052 | 1.7937
945.8115 | 2.1517
945.8178 | 2.1767
945.8242 | 1.7974
945.8305 | 1.7882
945.8368 | 1.7871
945.8431 | 1.7469
945.8493 | 1.6554
945.8556 | 1.7364
945.8619 | 1.6884
945.8682 | 1.7887
945.8745 | 1.9097
945.8809 | 1.8074
945.8871 | 2.062
945.8934 | 2.0563
945.8997 | 1.7502
945.906 | 1.8053
945.9123 | 1.8212
945.9186 | 1.8974
945.9249 | 1.6653
945.9312 | 1.7374
945.9375 | 1.7575
945.9438 | 1.8668
945.9501 | 1.8137
945.9564 | 1.9271
945.9627 | 1.9289
945.969 | 2.1128
945.9753 | 2.1256
945.9816 | 1.9302
945.9879 | 1.8915
945.9942 | 2.0818
946.0005 | 1.9617
946.0068 | 1.7974
946.0131 | 1.8029
946.0194 | 1.8236
946.0257 | 1.6458
946.032 | 1.8167
946.0383 | 1.938
946.0446 | 2.0775
946.0509 | 1.978
946.0572 | 2.1055
946.0635 | 1.8579
946.0698 | 2.008
946.0761 | 2.0355
946.0824 | 1.7553
946.0887 | 1.7609
946.095 | 1.8682
946.1013 | 1.7325
946.1076 | 1.6366
946.1139 | 1.7331
946.1202 | 1.7111
946.1265 | 1.7212
946.1328 | 1.801
946.1391 | 1.8677
946.1454 | 1.6643
946.1517 | 1.7608
946.158 | 1.7699
946.1643 | 1.9777
946.1706 | 1.9457
946.1769 | 1.7107
946.1832 | 1.8339
946.1895 | 1.8592
946.1958 | 1.7963
946.2021 | 1.6718
946.2084 | 1.6958
946.2147 | 1.7653
946.221 | 1.7417
946.2273 | 1.6293
946.2336 | 1.7404
946.2399 | 1.8423
946.2462 | 1.7981
946.2525 | 1.6987
946.2588 | 1.7147
946.2651 | 1.8435
946.2714 | 1.865
946.2777 | 1.6722
946.284 | 1.5843
946.2903 | 1.7905
946.2966 | 1.8638
946.3029 | 1.6212
946.3092 | 1.8578
946.3155 | 1.8487
946.3218 | 1.5947
946.3281 | 1.6432
946.3344 | 1.7107
946.3407 | 1.6177
946.347 | 1.6392
946.3533 | 1.7485
946.3596 | 1.8972
946.3659 | 1.8195
946.3722 | 1.6217
946.3785 | 1.5853
946.3848 | 1.607
946.3911 | 1.5943
946.3974 | 1.6574
946.4037 | 1.7608
946.41 | 1.7783
946.4163 | 1.8536
946.4226 | 1.8317
946.4289 | 1.8288
946.4352 | 1.9564
946.4415 | 2.054
946.4478 | 2.2691
946.4541 | 2.2411
946.4604 | 2.4913
946.4667 | 2.6245
946.473 | 2.8621
946.4793 | 2.9154
946.4856 | 2.7684
946.4919 | 2.8885
946.4982 | 2.6969
946.5045 | 2.5732
946.5108 | 2.615
946.5171 | 2.4303
946.5234 | 2.1665
946.5298 | 2.1329
946.536 | 2.1518
946.5423 | 2.1936
946.5486 | 2.3619
946.5549 | 2.2982
946.5613 | 2.3564
946.5676 | 2.6374
946.5738 | 2.7696
946.5801 | 2.6191
946.5864 | 2.4067
946.5927 | 2.6937
946.5991 | 2.9832
946.6054 | 2.8453
946.6116 | 2.5338
946.6179 | 2.1074
946.6243 | 1.7881
946.6306 | 1.8417
946.6369 | 1.9889
946.6431 | 2.0097
946.6495 | 1.9195
946.6558 | 1.8651
946.6621 | 1.7872
946.6684 | 1.694
946.6747 | 1.8541
946.681 | 1.891
946.6873 | 2.0566
946.6936 | 2.3688
946.6999 | 2.2475
946.7062 | 2.0225
946.7125 | 2.0071
946.7188 | 2.2194
946.7251 | 1.9647
946.7314 | 1.8368
946.7377 | 2.1105
946.744 | 2.1204
946.7503 | 1.8797
946.7566 | 1.9534
946.7629 | 2.1797
946.7692 | 2.0612
946.7755 | 1.9409
946.7818 | 1.82
946.7881 | 1.7703
946.7944 | 1.9862
946.8007 | 2.0093
946.807 | 1.8373
946.8133 | 2.1116
946.8196 | 2.034
946.8259 | 2.0153
946.8322 | 1.8886
946.8385 | 1.843
946.8448 | 1.9425
946.8511 | 2.1254
946.8574 | 1.9096
946.8637 | 1.7734
946.87 | 1.7246
946.8763 | 1.6469
946.8826 | 1.7152
946.8889 | 1.9102
946.8952 | 1.913
946.9015 | 1.9133
946.9078 | 1.9003
946.9141 | 1.9022
946.9204 | 1.8828
946.9268 | 1.6581
946.9331 | 1.8302
946.9394 | 1.9851
946.9456 | 1.7528
946.9519 | 1.8558
946.9583 | 1.897
946.9646 | 1.8585
946.9709 | 1.9897
946.9772 | 2.0611
946.9835 | 1.8014
946.9898 | 1.8389
946.9961 | 2.0354
947.0024 | 1.9354
947.0087 | 1.8572
947.015 | 1.8162
947.0213 | 1.8407
947.0276 | 1.8003
947.0339 | 1.8419
947.0402 | 1.6937
947.0465 | 1.6581
947.0528 | 1.7731
947.0591 | 1.9646
947.0654 | 1.903
947.0717 | 1.9153
947.078 | 1.8769
947.0843 | 1.8294
947.0906 | 1.8713
947.0969 | 1.8738
947.1032 | 1.8814
947.1095 | 1.791
947.1158 | 1.5948
947.1221 | 1.6284
947.1284 | 1.7314
947.1347 | 1.8877
947.141 | 1.7735
947.1474 | 1.8262
947.1537 | 1.9244
947.16 | 1.8829
947.1663 | 1.9916
947.1726 | 1.9619
947.1789 | 1.8661
947.1852 | 1.8693
947.1915 | 1.9343
947.1978 | 1.8716
947.2041 | 1.725
947.2104 | 1.637
947.2167 | 1.8253
947.223 | 1.809
947.2293 | 1.7722
947.2356 | 1.8183
947.2419 | 1.7663
947.2482 | 1.8486
947.2545 | 1.8584
947.2608 | 1.8795
947.2671 | 1.7585
947.2734 | 1.9635
947.2797 | 1.7702
947.286 | 1.7331
947.2923 | 1.6799
947.2986 | 1.7698
947.3049 | 1.9016
947.3112 | 1.9386
947.3175 | 1.7677
947.3239 | 1.7991
947.3302 | 1.7746
947.3364 | 1.6896
947.3427 | 1.8265
947.349 | 1.7951
947.3554 | 1.6726
947.3617 | 1.6464
947.368 | 1.6339
947.3743 | 1.5524
947.3806 | 1.5595
947.3869 | 1.5953
947.3932 | 1.77
947.3995 | 1.7651
947.4058 | 1.581
947.4121 | 1.6671
947.4184 | 1.7613
947.4247 | 1.6897
947.431 | 1.7813
947.4373 | 2.1018
947.4436 | 2.4411
947.4499 | 2.4165
947.4562 | 2.3512
947.4625 | 2.3451
947.4688 | 2.4934
947.4751 | 2.679
947.4815 | 2.8266
947.4878 | 3.2021
947.494 | 2.9826
947.5003 | 2.6568
947.5067 | 2.6377
947.513 | 2.5805
947.5193 | 2.5713
947.5256 | 2.4794
947.5319 | 2.2267
947.5382 | 2.1825
947.5445 | 2.3848
947.5508 | 2.3727
947.5571 | 2.491
947.5634 | 2.3247
947.5697 | 2.297
947.576 | 2.4247
947.5823 | 2.6806
947.5886 | 2.9432
947.5949 | 2.9927
947.6012 | 2.871
947.6076 | 2.7184
947.6139 | 2.6886
947.6201 | 2.4109
947.6264 | 1.961
947.6328 | 2.1103
947.6391 | 2.0541
947.6454 | 2.0966
947.6516 | 2.152
947.658 | 1.9575
947.6643 | 1.944
947.6706 | 2.1175
947.6769 | 2.0943
947.6832 | 1.9982
947.6895 | 2.1609
947.6958 | 2.1797
947.7021 | 1.9821
947.7084 | 1.9944
947.7147 | 2.0354
947.721 | 2.3007
947.7273 | 2.1921
947.7336 | 2.1251
947.7399 | 2.0918
947.7462 | 1.8831
947.7526 | 1.9337
947.7589 | 2.0226
947.7652 | 2.1495
947.7715 | 1.9809
947.7778 | 1.803
947.7841 | 2.0142
947.7904 | 2.0127
947.7967 | 1.7831
947.803 | 1.8937
947.8093 | 1.9666
947.8156 | 2.026
947.8219 | 1.9823
947.8282 | 1.8544
947.8345 | 1.9458
947.8408 | 2.0959
947.8471 | 2.0798
947.8535 | 2.0024
947.8598 | 1.8999
947.8661 | 2.0028
947.8724 | 1.989
947.8787 | 1.8199
947.885 | 1.9853
947.8913 | 1.9939
947.8976 | 2.0431
947.9039 | 1.9012
947.9102 | 1.7588
947.9165 | 1.6967
947.9228 | 1.7587
947.9291 | 1.7079
947.9354 | 1.5953
947.9417 | 1.667
947.948 | 1.8121
947.9543 | 1.7239
947.9606 | 1.7982
947.967 | 2.0862
947.9733 | 1.9867
947.9796 | 1.98
947.9859 | 2.1387
947.9922 | 2.1741
947.9985 | 1.9779
948.0048 | 2.0797
948.0111 | 2.061
948.0174 | 2.0423
948.0237 | 1.8729
948.03 | 1.892
948.0363 | 1.9076
948.0426 | 1.8467
948.0489 | 1.8225
948.0552 | 1.6161
948.0615 | 1.6892
948.0678 | 1.7567
948.0742 | 1.7496
948.0805 | 1.9188
948.0868 | 2.0154
948.0931 | 1.986
948.0994 | 2.1152
948.1057 | 2.0184
948.112 | 1.8629
948.1183 | 1.7823
948.1246 | 1.8571
948.1309 | 1.7841
948.1372 | 1.792
948.1435 | 1.8134
948.1498 | 2.0234
948.1561 | 2.103
948.1624 | 1.8979
948.1688 | 2.0597
948.1751 | 2.1706
948.1814 | 1.9362
948.1877 | 1.909
948.194 | 1.7462
948.2003 | 1.6486
948.2066 | 1.7585
948.2129 | 1.9445
948.2192 | 1.8666
948.2255 | 1.8638
948.2318 | 1.7291
948.2381 | 1.7735
948.2444 | 1.7658
948.2507 | 1.8664
948.257 | 1.8256
948.2634 | 1.9557
948.2697 | 1.7744
948.276 | 1.686
948.2823 | 1.8961
948.2886 | 2.0104
948.2949 | 2.147
948.3012 | 2.15
948.3075 | 1.893
948.3138 | 1.946
948.3201 | 1.9906
948.3264 | 1.8868
948.3327 | 1.7954
948.339 | 1.7939
948.3453 | 1.7655
948.3517 | 1.8227
948.358 | 1.6909
948.3643 | 1.6494
948.3706 | 1.647
948.3769 | 1.6684
948.3832 | 1.8467
948.3895 | 1.8647
948.3958 | 1.805
948.4021 | 1.8126
948.4084 | 1.6181
948.4147 | 1.6447
948.421 | 1.8604
948.4273 | 1.9376
948.4337 | 2.066
948.44 | 2.3473
948.4462 | 2.4356
948.4526 | 2.4474
948.4589 | 2.6192
948.4652 | 2.5726
948.4715 | 2.8465
948.4778 | 3.3433
948.4841 | 3.5694
948.4904 | 3.1063
948.4967 | 3.0198
948.503 | 3.0503
948.5093 | 2.8086
948.5156 | 2.7499
948.522 | 2.3317
948.5283 | 1.8281
948.5346 | 1.8835
948.5409 | 1.9864
948.5472 | 2.0779
948.5535 | 2.1418
948.5598 | 2.0598
948.5661 | 2.0701
948.5724 | 2.2118
948.5788 | 2.1248
948.5851 | 2.2405
948.5914 | 2.2382
948.5977 | 2.3001
948.604 | 2.4137
948.6103 | 2.3171
948.6166 | 2.2224
948.6229 | 1.8842
948.6292 | 1.8868
948.6355 | 1.8436
948.6418 | 2.0414
948.6481 | 1.9146
948.6544 | 1.916
948.6607 | 2.0338
948.667 | 1.8427
948.6734 | 2.1708
948.6797 | 2.1646
948.686 | 2.0733
948.6923 | 2.2185
948.6986 | 2.3839
948.7049 | 2.2231
948.7112 | 2.046
948.7175 | 1.9161
948.7238 | 1.9668
948.7301 | 2.0005
948.7364 | 2.3602
948.7428 | 2.2866
948.7491 | 2.1787
948.7553 | 2.0092
948.7617 | 1.9944
948.768 | 2.0842
948.7743 | 2.031
948.7806 | 1.9567
948.7869 | 2.0126
948.7932 | 1.9643
948.7995 | 1.8671
948.8058 | 1.9485
948.8121 | 2.096
948.8184 | 2.2386
948.8248 | 2.291
948.8311 | 2.0408
948.8374 | 1.9767
948.8437 | 2.3
948.85 | 2.2531
948.8563 | 2.0196
948.8626 | 1.9523
948.8689 | 1.9648
948.8752 | 1.8926
948.8815 | 1.8133
948.8878 | 1.9133
948.8941 | 1.8387
948.9005 | 1.8502
948.9068 | 2.0261
948.9131 | 2.116
948.9194 | 1.8849
948.9257 | 1.6976
948.932 | 1.8316
948.9383 | 1.8068
948.9446 | 1.7206
948.9509 | 1.822
948.9572 | 1.9875
948.9636 | 1.9701
948.9698 | 2.0909
948.9761 | 2.216
948.9825 | 2.0647
948.9888 | 2.0946
948.9951 | 2.3423
949.0014 | 2.1906
949.0077 | 2.0929
949.014 | 1.9871
949.0204 | 1.839
949.0266 | 1.6768
949.0329 | 1.7378
949.0392 | 1.8402
949.0456 | 1.8596
949.0519 | 1.6682
949.0582 | 1.7575
949.0645 | 1.9582
949.0708 | 1.8439
949.0771 | 1.8384
949.0834 | 1.9169
949.0897 | 1.8769
949.0961 | 2.0502
949.1024 | 1.8514
949.1086 | 1.8691
949.115 | 1.8976
949.1213 | 1.8166
949.1276 | 1.812
949.1339 | 1.9807
949.1402 | 2.0171
949.1465 | 2.0654
949.1528 | 2.0928
949.1591 | 2.3021
949.1655 | 2.0499
949.1718 | 1.9654
949.1781 | 2.0534
949.1844 | 1.8478
949.1907 | 1.9429
949.197 | 2.0474
949.2033 | 1.9157
949.2096 | 2.0577
949.2159 | 1.8978
949.2223 | 2.0571
949.2286 | 2.282
949.2349 | 2.1015
949.2412 | 1.9029
949.2475 | 1.9233
949.2538 | 1.8423
949.2601 | 1.7898
949.2664 | 1.7182
949.2727 | 1.7176
949.2791 | 1.7046
949.2854 | 1.8714
949.2917 | 1.8284
949.298 | 1.7255
949.3043 | 1.8048
949.3106 | 1.818
949.3169 | 1.7419
949.3232 | 1.7183
949.3295 | 1.8219
949.3358 | 1.7345
949.3422 | 1.5485
949.3485 | 1.6698
949.3548 | 1.7628
949.3611 | 1.8264
949.3674 | 1.6936
949.3737 | 1.6251
949.38 | 1.6285
949.3863 | 1.7733
949.3926 | 1.6683
949.3989 | 1.7293
949.4052 | 1.8547
949.4116 | 1.8913
949.4179 | 1.8253
949.4242 | 1.9953
949.4305 | 2.0664
949.4368 | 2.1005
949.4431 | 2.2974
949.4494 | 2.3554
949.4557 | 2.475
949.462 | 2.6828
949.4684 | 3.4202
949.4747 | 3.8641
949.481 | 3.2773
949.4873 | 3.1151
949.4936 | 3.3935
949.4999 | 3.3931
949.5062 | 2.9699
949.5125 | 2.6034
949.5189 | 2.5093
949.5252 | 2.4027
949.5315 | 2.4797
949.5378 | 2.1683
949.5441 | 1.9358
949.5504 | 2.0382
949.5567 | 2.382
949.563 | 2.5142
949.5693 | 2.2698
949.5756 | 2.0981
949.5819 | 2.1858
949.5883 | 2.1697
949.5946 | 2.1885
949.6009 | 2.0608
949.6072 | 1.8863
949.6135 | 2.0096
949.6199 | 2.0107
949.6261 | 2.0262
949.6324 | 2.0139
949.6388 | 1.943
949.6451 | 1.7675
949.6514 | 1.679
949.6577 | 1.806
949.664 | 1.8369
949.6703 | 1.9631
949.6766 | 2.0782
949.6829 | 2.1315
949.6892 | 2.174
949.6955 | 2.3268
949.7019 | 2.4828
949.7082 | 2.2702
949.7145 | 2.0342
949.7208 | 1.9818
949.7271 | 1.9845
949.7334 | 2.2148
949.7397 | 2.0204
949.7461 | 2.0502
949.7524 | 1.9972
949.7587 | 1.7999
949.765 | 1.9441
949.7713 | 2.155
949.7776 | 1.937
949.7839 | 1.8493
949.7902 | 1.8124
949.7965 | 2.0191
949.8029 | 1.9911
949.8092 | 2.1392
949.8155 | 2.0964
949.8218 | 2.1263
949.8281 | 2.1508
949.8344 | 2.0908
949.8407 | 1.9895
949.8471 | 1.8572
949.8534 | 1.9531
949.8597 | 1.9298
949.866 | 1.8204
949.8723 | 1.8319
949.8786 | 1.8766
949.885 | 1.989
949.8913 | 1.9469
949.8976 | 1.7772
949.9039 | 2.103
949.9102 | 1.9456
949.9165 | 1.7578
949.9228 | 1.8428
949.9291 | 1.6611
949.9354 | 1.8386
949.9417 | 2.0947
949.9481 | 1.9684
949.9544 | 1.8934
949.9607 | 2.2261
949.967 | 2.1435
949.9733 | 1.7892
949.9796 | 1.9972
949.9859 | 1.9824
949.9923 | 2.1199
949.9986 | 2.1311
950.0049 | 2.0395
950.0112 | 1.9975
950.0175 | 2.1587
950.0238 | 1.9515
950.0301 | 1.715
950.0364 | 1.7642
950.0427 | 1.8799
950.0491 | 1.85
950.0554 | 1.8026
950.0617 | 1.751
950.068 | 1.6892
950.0743 | 1.6808
950.0806 | 1.6287
950.0869 | 1.7815
950.0933 | 1.7445
950.0996 | 1.7801
950.1059 | 1.8732
950.1122 | 1.8268
950.1185 | 1.6604
950.1248 | 1.8203
950.1311 | 2.0641
950.1374 | 1.9771
950.1438 | 1.9745
950.1501 | 1.8673
950.1564 | 1.9798
950.1627 | 1.7899
950.169 | 1.9909
950.1753 | 2.0026
950.1816 | 1.9216
950.1879 | 1.8945
950.1943 | 1.7565
950.2006 | 1.9713
950.2069 | 1.9533
950.2132 | 1.8041
950.2195 | 1.8542
950.2258 | 1.9902
950.2321 | 2.1673
950.2385 | 1.9892
950.2448 | 1.9841
950.2511 | 2.0588
950.2574 | 1.9769
950.2637 | 1.9356
950.27 | 1.824
950.2763 | 1.8352
950.2826 | 1.9195
950.289 | 1.8932
950.2953 | 1.7376
950.3016 | 1.8661
950.3079 | 1.7974
950.3142 | 1.7199
950.3205 | 1.7818
950.3269 | 1.7353
950.3332 | 1.6489
950.3395 | 1.6534
950.3458 | 1.6734
950.3521 | 1.7322
950.3584 | 1.8089
950.3647 | 1.7979
950.371 | 1.6327
950.3773 | 1.778
950.3837 | 1.7985
950.39 | 1.7838
950.3963 | 1.6472
950.4026 | 1.5892
950.4089 | 1.5198
950.4152 | 1.6666
950.4215 | 2.0778
950.4279 | 2.3851
950.4342 | 1.9936
950.4405 | 2.0443
950.4468 | 2.4544
950.4531 | 2.5758
950.4595 | 2.3279
950.4658 | 2.3677
950.472 | 2.8967
950.4784 | 2.8798
950.4847 | 2.9345
950.491 | 3.0448
950.4973 | 2.9131
950.5036 | 2.8246
950.51 | 2.8073
950.5163 | 2.7971
950.5226 | 2.6073
950.5289 | 2.2773
950.5352 | 2.0848
950.5415 | 1.9407
950.5479 | 1.8392
950.5542 | 1.9169
950.5605 | 1.8194
950.5668 | 1.8237
950.5731 | 2.0407
950.5794 | 2.1807
950.5857 | 1.8872
950.592 | 1.8392
950.5984 | 1.9873
950.6047 | 1.9175
950.611 | 1.8931
950.6173 | 1.7745
950.6236 | 1.7064
950.6299 | 1.9374
950.6362 | 1.9436
950.6426 | 1.9911
950.6489 | 1.9409
950.6552 | 1.926
950.6615 | 2.2996
950.6678 | 2.237
950.6742 | 2.1618
950.6804 | 2.1226
950.6868 | 2.3965
950.6931 | 2.6118
950.6994 | 2.2741
950.7057 | 2.5539
950.712 | 2.66
950.7184 | 2.7597
950.7247 | 2.217
950.7309 | 2.2401
950.7373 | 2.0715
950.7436 | 1.8808
950.7499 | 1.721
950.7562 | 1.8394
950.7626 | 2.0924
950.7689 | 1.9184
950.7752 | 1.9161
950.7815 | 1.8954
950.7878 | 1.8386
950.7941 | 2.0427
950.8004 | 2.0289
950.8067 | 1.7888
950.8131 | 1.6562
950.8194 | 1.8083
950.8257 | 2.1239
950.832 | 2.1043
950.8384 | 1.9779
950.8447 | 2.0539
950.851 | 2.1166
950.8573 | 1.8081
950.8636 | 1.6522
950.8699 | 1.8418
950.8762 | 1.8459
950.8825 | 1.9089
950.8889 | 2.1868
950.8952 | 2.1517
950.9015 | 2.0129
950.9078 | 2.0874
950.9141 | 2.0095
950.9204 | 1.9846
950.9268 | 1.877
950.9331 | 1.8717
950.9394 | 1.7396
950.9457 | 1.7494
950.952 | 2.0968
950.9583 | 2.1603
950.9646 | 2.4035
950.971 | 2.1609
950.9773 | 1.8619
950.9836 | 1.8429
950.9899 | 1.893
950.9962 | 1.8629
951.0025 | 1.9503
951.0088 | 1.9411
951.0152 | 1.8735
951.0215 | 2.0763
951.0278 | 1.9057
951.0341 | 1.701
951.0405 | 1.766
951.0467 | 1.7486
951.053 | 1.7485
951.0594 | 1.7743
951.0657 | 1.8023
951.072 | 1.8616
951.0783 | 1.7623
951.0847 | 1.6588
951.091 | 1.7861
951.0973 | 1.8721
951.1036 | 1.5906
951.1099 | 1.7113
951.1162 | 1.8516
951.1225 | 1.7551
951.1289 | 1.8472
951.1352 | 1.9277
951.1415 | 1.7568
951.1478 | 1.7837
951.1541 | 1.8989
951.1605 | 2.0042
951.1667 | 2.0477
951.1731 | 1.9932
951.1794 | 2.0313
951.1857 | 2.138
951.192 | 1.8916
951.1984 | 2.2539
951.2047 | 2.3417
951.211 | 2.2076
951.2173 | 2.2054
951.2236 | 2.0103
951.23 | 1.8954
951.2363 | 1.9095
951.2426 | 1.8168
951.2489 | 1.7753
951.2552 | 2.0444
951.2615 | 1.8093
951.2679 | 1.7859
951.2742 | 1.9406
951.2804 | 1.757
951.2868 | 1.8374
951.2931 | 1.6561
951.2994 | 1.7257
951.3057 | 1.978
951.3121 | 2.0022
951.3184 | 1.8574
951.3247 | 1.8586
951.331 | 1.8045
951.3373 | 1.7181
951.3436 | 1.6081
951.3499 | 1.752
951.3563 | 1.8952
951.3626 | 1.716
951.3689 | 1.5854
951.3753 | 1.8059
951.3816 | 1.759
951.3879 | 1.5047
951.3942 | 1.5978
951.4005 | 1.7162
951.4068 | 1.7317
951.4131 | 1.85
951.4195 | 1.9001
951.4258 | 2.1187
951.4321 | 2.1
951.4384 | 2.4057
951.4447 | 2.8543
951.4511 | 3.1442
951.4574 | 3.6956
951.4637 | 3.2376
951.47 | 2.7851
951.4763 | 2.6759
951.4826 | 2.8667
951.489 | 2.8263
951.4953 | 2.8151
951.5016 | 2.9527
951.5079 | 2.8147
951.5142 | 2.943
951.5205 | 2.9167
951.5268 | 2.3409
951.5332 | 2.3408
951.5395 | 2.2939
951.5458 | 2.3524
951.5521 | 2.0974
951.5585 | 2.069
951.5647 | 2.144
951.5711 | 1.8999
951.5774 | 2.0159
951.5837 | 2.1289
951.59 | 2.088
951.5964 | 2.0023
951.6027 | 2.1463
951.609 | 2.0814
951.6153 | 1.6783
951.6216 | 1.8118
951.6279 | 1.8259
951.6342 | 1.8115
951.6406 | 1.9824
951.6469 | 1.9113
951.6532 | 1.7893
951.6595 | 1.8745
951.6658 | 1.948
951.6722 | 2.0357
951.6785 | 2.3126
951.6848 | 2.5896
951.6911 | 3.2854
951.6974 | 3.9607
951.7038 | 3.9059
951.7101 | 3.7965
951.7164 | 3.0633
951.7227 | 2.7474
951.729 | 2.595
951.7354 | 2.1409
951.7416 | 1.7372
951.748 | 1.914
951.7543 | 2.0107
951.7606 | 2.0367
951.7669 | 1.9135
951.7733 | 1.6871
951.7796 | 1.8268
951.7859 | 1.902
951.7922 | 1.8882
951.7985 | 1.8268
951.8049 | 1.9426
951.8112 | 1.9001
951.8175 | 1.881
951.8238 | 1.8371
951.8301 | 1.7694
951.8365 | 1.8842
951.8428 | 1.898
951.8491 | 1.8811
951.8554 | 1.8538
951.8617 | 1.9556
951.868 | 1.9129
951.8744 | 1.9153
951.8807 | 1.8144
951.887 | 1.8744
951.8933 | 2.2379
951.8996 | 2.0115
951.906 | 1.9122
951.9123 | 1.8699
951.9186 | 1.8838
951.9249 | 1.7971
951.9312 | 2.1448
951.9375 | 2.2132
951.9439 | 2.2715
951.9502 | 2.3459
951.9565 | 2.7099
951.9629 | 2.5176
951.9692 | 2.0295
951.9755 | 2.048
951.9818 | 2.2521
951.9881 | 1.9534
951.9944 | 2.0506
952.0007 | 1.9829
952.0071 | 2.0297
952.0134 | 2.0046
952.0197 | 1.9001
952.026 | 1.9218
952.0324 | 1.9396
952.0387 | 1.7854
952.045 | 1.806
952.0513 | 1.8132
952.0576 | 1.8621
952.064 | 1.8924
952.0703 | 1.8668
952.0766 | 1.9163
952.0829 | 1.9045
952.0892 | 1.8762
952.0956 | 1.8152
952.1019 | 2.0622
952.1082 | 1.9438
952.1145 | 1.8625
952.1208 | 1.9283
952.1272 | 1.9057
952.1335 | 1.9219
952.1398 | 1.9302
952.1461 | 1.8049
952.1524 | 1.6902
952.1588 | 1.8373
952.1651 | 2.038
952.1714 | 2.1072
952.1777 | 2.0855
952.184 | 2.073
952.1903 | 2.0268
952.1967 | 1.9741
952.203 | 2.269
952.2093 | 2.3714
952.2156 | 2.0592
952.222 | 1.8154
952.2283 | 1.8827
952.2346 | 1.8738
952.2409 | 1.7139
952.2472 | 1.7238
952.2535 | 2.0298
952.2599 | 1.9168
952.2662 | 1.8384
952.2725 | 1.95
952.2788 | 1.8864
952.2852 | 1.8499
952.2915 | 1.8376
952.2978 | 1.8163
952.3041 | 1.9032
952.3104 | 1.8314
952.3167 | 2.0602
952.3231 | 2.1291
952.3294 | 1.7861
952.3357 | 1.807
952.342 | 1.7689
952.3484 | 1.6373
952.3547 | 1.7131
952.361 | 1.8805
952.3673 | 1.6506
952.3736 | 1.5482
952.3799 | 1.7167
952.3863 | 1.8187
952.3926 | 1.6849
952.3989 | 1.5985
952.4052 | 1.6261
952.4116 | 1.7762
952.4179 | 1.7889
952.4242 | 1.9181
952.4305 | 2.0781
952.4368 | 2.3771
952.4432 | 2.5581
952.4495 | 2.8129
952.4558 | 3.1015
952.4621 | 2.8943
952.4684 | 2.5003
952.4748 | 2.678
952.4811 | 2.9582
952.4874 | 3.0186
952.4937 | 2.9496
952.5 | 2.6703
952.5064 | 2.5744
952.5127 | 2.4544
952.519 | 2.3884
952.5253 | 2.2896
952.5317 | 2.2806
952.538 | 2.1028
952.5443 | 2.0927
952.5506 | 2.0332
952.5569 | 1.8774
952.5633 | 1.8299
952.5696 | 1.8717
952.5759 | 2.0008
952.5822 | 2.0786
952.5885 | 1.9674
952.5948 | 1.9752
952.6012 | 2.0711
952.6075 | 1.9615
952.6138 | 1.6124
952.6201 | 1.7438
952.6264 | 1.8325
952.6328 | 1.9044
952.6391 | 1.822
952.6454 | 1.9628
952.6517 | 2.2486
952.6581 | 2.071
952.6644 | 2.0439
952.6707 | 2.4009
952.6771 | 2.9469
952.6833 | 2.8656
952.6897 | 3.4605
952.696 | 3.6474
952.7023 | 3.1609
952.7086 | 3.311
952.715 | 3.1487
952.7213 | 3.455
952.7276 | 2.9715
952.7339 | 2.5569
952.7403 | 2.1339
952.7466 | 2.205
952.7529 | 1.9008
952.7592 | 1.7652
952.7655 | 1.8326
952.7719 | 1.8796
952.7782 | 1.8487
952.7845 | 1.7768
952.7908 | 1.812
952.7971 | 1.8633
952.8035 | 1.9089
952.8098 | 1.9395
952.8161 | 1.7984
952.8224 | 1.7921
952.8288 | 1.8475
952.8351 | 1.8255
952.8414 | 1.7094
952.8477 | 1.7932
952.854 | 1.8471
952.8604 | 1.9304
952.8667 | 1.8942
952.873 | 1.8809
952.8793 | 1.7736
952.8856 | 1.8338
952.892 | 1.9847
952.8983 | 2.0649
952.9046 | 1.7976
952.911 | 1.9316
952.9173 | 1.8524
952.9236 | 1.8207
952.9299 | 1.8344
952.9362 | 1.9717
952.9426 | 2.2249
952.9489 | 2.2722
952.9552 | 2.3338
952.9615 | 2.2917
952.9678 | 2.1786
952.9742 | 1.9286
952.9805 | 2.1289
952.9868 | 2.173
952.9931 | 2.056
952.9995 | 2.0506
953.0058 | 1.8508
953.0121 | 1.7892
953.0185 | 1.9186
953.0247 | 1.9305
953.0311 | 1.7803
953.0374 | 1.7449
953.0437 | 1.781
953.05 | 1.6651
953.0564 | 1.7576
953.0627 | 1.9404
953.069 | 1.9702
953.0753 | 1.7968
953.0817 | 1.7201
953.088 | 1.7012
953.0943 | 1.9239
953.1006 | 1.9048
953.1069 | 1.7445
953.1133 | 1.8095
953.1196 | 1.8577
953.1259 | 1.9002
953.1322 | 2.0357
953.1386 | 2.0036
953.1449 | 1.9487
953.1512 | 1.9871
953.1576 | 1.8609
953.1638 | 1.8685
953.1702 | 1.8723
953.1765 | 1.8415
953.1829 | 1.8887
953.1892 | 1.9558
953.1955 | 2.0472
953.2018 | 1.8435
953.2081 | 1.8459
953.2144 | 1.9412
953.2208 | 1.8084
953.2271 | 1.7302
953.2334 | 1.6347
953.2397 | 1.5858
953.2461 | 1.8256
953.2524 | 1.7157
953.2587 | 1.6898
953.265 | 1.7842
953.2714 | 2.0694
953.2777 | 1.9912
953.284 | 1.8647
953.2903 | 1.8419
953.2967 | 1.7105
953.303 | 1.675
953.3093 | 1.8123
953.3156 | 1.7917
953.322 | 1.5984
953.3283 | 1.5319
953.3346 | 1.7201
953.3409 | 1.7458
953.3473 | 1.8212
953.3536 | 1.7518
953.3599 | 1.8434
953.3662 | 1.6592
953.3726 | 1.5588
953.3789 | 1.6271
953.3852 | 1.808
953.3915 | 1.6328
953.3978 | 1.7202
953.4042 | 1.7314
953.4105 | 1.8133
953.4168 | 1.8104
953.4231 | 1.7529
953.4294 | 2.0441
953.4358 | 2.1929
953.4421 | 2.0229
953.4485 | 1.9595
953.4547 | 2.3479
953.4611 | 2.5274
953.4674 | 2.9221
953.4737 | 3.0621
953.48 | 3.5076
953.4864 | 3.4174
953.4927 | 2.9486
953.499 | 2.6458
953.5054 | 2.6469
953.5117 | 2.4672
953.518 | 2.4542
953.5243 | 2.16
953.5307 | 2.2147
953.537 | 2.2343
953.5433 | 2.1563
953.5496 | 1.9198
953.556 | 1.8413
953.5623 | 1.9747
953.5686 | 1.9659
953.5749 | 1.8176
953.5812 | 1.8694
953.5876 | 1.9895
953.5939 | 2.2154
953.6002 | 1.9404
953.6065 | 1.6786
953.6129 | 1.8006
953.6192 | 1.8618
953.6255 | 1.8205
953.6318 | 1.9139
953.6381 | 1.7821
953.6445 | 1.7579
953.6508 | 1.9049
953.6572 | 1.964
953.6635 | 1.9808
953.6698 | 2.2534
953.6761 | 2.2017
953.6824 | 2.1899
953.6888 | 2.5714
953.6951 | 2.8674
953.7014 | 2.9734
953.7077 | 2.8568
953.7141 | 2.9844
953.7204 | 3.5539
953.7267 | 3.2816
953.7331 | 3.0036
953.7394 | 2.4804
953.7457 | 2.3918
953.752 | 2.374
953.7584 | 2.0363
953.7647 | 1.9688
953.771 | 1.9358
953.7773 | 1.8381
953.7837 | 1.7637
953.79 | 1.6892
953.7963 | 1.9297
953.8026 | 1.9154
953.809 | 2.0245
953.8153 | 1.9284
953.8216 | 1.9517
953.8279 | 1.8141
953.8343 | 1.9407
953.8406 | 1.8884
953.8469 | 1.8644
953.8532 | 1.9379
953.8595 | 1.9652
953.8659 | 1.927
953.8722 | 1.8386
953.8785 | 1.9511
953.8848 | 1.9014
953.8912 | 1.7761
953.8975 | 1.842
953.9038 | 1.8631
953.9101 | 1.9545
953.9165 | 1.9023
953.9228 | 1.7896
953.9291 | 1.7602
953.9354 | 1.6579
953.9418 | 1.7381
953.9481 | 1.9239
953.9544 | 2.1815
953.9608 | 2.1109
953.9671 | 2.0487
953.9734 | 2.0898
953.9798 | 2.0758
953.986 | 2.0937
953.9924 | 2.1982
953.9987 | 2.0525
954.005 | 1.8114
954.0113 | 1.8662
954.0177 | 1.9153
954.024 | 1.9065
954.0303 | 1.7356
954.0366 | 1.7478
954.043 | 1.761
954.0493 | 1.8154
954.0556 | 1.9475
954.062 | 1.9223
954.0683 | 1.6532
954.0746 | 1.735
954.0809 | 1.9105
954.0873 | 1.897
954.0936 | 1.8332
954.0999 | 2.1206
954.1063 | 1.8745
954.1126 | 2.0167
954.1189 | 1.9547
954.1253 | 1.8219
954.1316 | 1.9739
954.1379 | 1.9793
954.1442 | 1.9006
954.1506 | 1.8486
954.1569 | 1.9221
954.1632 | 1.9581
954.1696 | 1.8186
954.1759 | 1.8912
954.1822 | 1.9611
954.1885 | 1.8659
954.1948 | 1.8416
954.2012 | 1.8239
954.2075 | 1.9974
954.2138 | 2.0454
954.2202 | 1.7583
954.2264 | 1.7794
954.2328 | 1.9199
954.2391 | 1.9651
954.2455 | 1.7624
954.2518 | 1.9359
954.2581 | 1.9777
954.2644 | 1.7573
954.2708 | 1.9829
954.2771 | 1.9935
954.2834 | 1.7497
954.2897 | 1.6963
954.2961 | 1.8764
954.3024 | 1.8854
954.3087 | 1.8091
954.315 | 1.8396
954.3213 | 1.9831
954.3277 | 2.0809
954.334 | 1.9761
954.3403 | 1.8444
954.3467 | 1.652
954.353 | 1.6662
954.3593 | 1.6502
954.3657 | 1.7267
954.372 | 1.8163
954.3783 | 1.7036
954.3847 | 1.6619
954.391 | 1.6168
954.3973 | 1.6663
954.4037 | 1.6261
954.4099 | 1.6463
954.4163 | 1.8338
954.4226 | 1.8703
954.4289 | 2.2615
954.4353 | 2.1332
954.4416 | 2.1523
954.4479 | 2.2586
954.4542 | 2.4258
954.4606 | 2.7291
954.4669 | 3.1759
954.4732 | 3.0726
954.4796 | 3.0414
954.4859 | 2.9804
954.4922 | 3.0882
954.4985 | 3.1097
954.5048 | 2.8757
954.5112 | 2.3825
954.5175 | 2.49
954.5238 | 2.5492
954.5302 | 2.0855
954.5365 | 2.0255
954.5428 | 1.7662
954.5492 | 1.8706
954.5555 | 1.998
954.5618 | 2.0448
954.5682 | 2.0779
954.5744 | 1.9171
954.5808 | 1.9516
954.5871 | 1.9006
954.5935 | 1.8154
954.5998 | 1.9704
954.6061 | 2.0033
954.6124 | 1.9238
954.6188 | 1.8328
954.6251 | 1.8534
954.6314 | 2.0837
954.6377 | 2.0132
954.6441 | 2.0261
954.6504 | 1.8336
954.6568 | 1.9004
954.663 | 1.9412
954.6694 | 1.9309
954.6757 | 1.895
954.6821 | 2.1982
954.6884 | 2.6801
954.6947 | 2.6972
954.701 | 2.7694
954.7074 | 3.0458
954.7137 | 3.3985
954.72 | 3.2399
954.7264 | 3.1123
954.7327 | 2.8377
954.739 | 2.7879
954.7454 | 2.4488
954.7516 | 2.2154
954.758 | 1.9541
954.7643 | 1.9079
954.7706 | 1.9184
954.777 | 1.8757
954.7833 | 1.9612
954.7896 | 2.0784
954.796 | 2.0249
954.8023 | 1.9015
954.8086 | 2.0985
954.815 | 2.0842
954.8213 | 2.0675
954.8276 | 1.9567
954.834 | 2.0089
954.8403 | 1.9384
954.8466 | 2.0217
954.8529 | 1.8853
954.8593 | 1.7511
954.8656 | 1.9563
954.8719 | 2.0439
954.8782 | 2.0072
954.8846 | 1.9501
954.8909 | 1.9711
954.8972 | 2.0337
954.9035 | 1.8509
954.9099 | 2.0177
954.9162 | 2.0144
954.9226 | 2.1125
954.9288 | 1.8937
954.9352 | 1.777
954.9415 | 2.0403
954.9478 | 1.9664
954.9542 | 1.7023
954.9605 | 1.9148
954.9668 | 2.0563
954.9732 | 1.9306
954.9795 | 1.9306
954.9858 | 2.1075
954.9921 | 2.099
954.9985 | 1.9227
955.0048 | 2.0643
955.0111 | 1.9822
955.0175 | 2.011
955.0238 | 1.8436
955.0301 | 1.7088
955.0364 | 2.0445
955.0428 | 2.162
955.0491 | 2.0714
955.0554 | 1.9885
955.0618 | 2.0345
955.0681 | 1.8529
955.0744 | 1.7997
955.0808 | 1.9697
955.0871 | 1.9401
955.0934 | 1.8202
955.0998 | 1.9409
955.1061 | 2.1817
955.1124 | 2.3878
955.1188 | 2.151
955.1251 | 1.9495
955.1314 | 2.0705
955.1378 | 2.0358
955.1441 | 1.9122
955.1504 | 1.9316
955.1567 | 2.0676
955.1631 | 1.9032
955.1694 | 2.0324
955.1757 | 2.0623
955.1821 | 2.1577
955.1884 | 2.235
955.1947 | 2.0382
955.2011 | 1.962
955.2074 | 1.8598
955.2137 | 1.7601
955.22 | 1.8766
955.2264 | 2.0507
955.2327 | 1.8412
955.239 | 1.8336
955.2454 | 1.9524
955.2517 | 1.8679
955.258 | 1.8087
955.2643 | 1.877
955.2707 | 1.7822
955.277 | 1.9815
955.2833 | 2.088
955.2897 | 1.9635
955.296 | 1.9457
955.3023 | 2.0782
955.3087 | 2.0324
955.315 | 1.8718
955.3213 | 1.8333
955.3277 | 1.8598
955.334 | 1.9699
955.3403 | 1.8584
955.3466 | 1.6781
955.353 | 1.9034
955.3593 | 1.772
955.3656 | 1.7197
955.372 | 1.6725
955.3783 | 1.6535
955.3846 | 1.6968
955.3909 | 1.86
955.3973 | 1.7802
955.4036 | 1.8246
955.4099 | 1.7676
955.4163 | 1.8861
955.4226 | 1.7737
955.4289 | 1.9174
955.4353 | 2.0169
955.4416 | 1.9439
955.4479 | 2.3226
955.4543 | 2.3847
955.4606 | 2.4607
955.4669 | 2.7986
955.4732 | 2.6351
955.4796 | 2.7443
955.4859 | 3.1969
955.4922 | 3.3289
955.4986 | 3.5467
955.5049 | 3.022
955.5113 | 3.207
955.5176 | 2.8942
955.5239 | 2.6059
955.5302 | 2.2891
955.5366 | 2.303
955.5429 | 2.2036
955.5492 | 2.0444
955.5556 | 1.9577
955.5619 | 1.9264
955.5682 | 1.7246
955.5745 | 1.7891
955.5809 | 2.0508
955.5872 | 2.1216
955.5935 | 1.9205
955.5999 | 1.9896
955.6062 | 2.1876
955.6125 | 2.0597
955.6188 | 1.9399
955.6252 | 1.7828
955.6315 | 1.8664
955.6378 | 1.9117
955.6442 | 1.9424
955.6505 | 1.8648
955.6568 | 1.842
955.6632 | 1.9735
955.6695 | 2.1661
955.6758 | 2.2636
955.6822 | 2.0976
955.6885 | 2.2968
955.6948 | 2.2944
955.7012 | 2.271
955.7075 | 2.304
955.7138 | 2.7187
955.7202 | 2.8654
955.7265 | 2.5591
955.7329 | 2.5317
955.7392 | 2.4302
955.7455 | 2.1429
955.7518 | 2.0699
955.7581 | 2.0792
955.7645 | 1.9938
955.7708 | 1.9517
955.7772 | 1.9268
955.7835 | 1.9018
955.7899 | 2.0522
955.7962 | 1.9718
955.8025 | 2.1595
955.8088 | 2.1066
955.8152 | 2.0165
955.8215 | 2.1656
955.8278 | 2.2272
955.8341 | 2.4768
955.8404 | 2.271
955.8468 | 2.2509
955.8531 | 2.4685
955.8595 | 2.1903
955.8658 | 2.0482
955.8722 | 2.021
955.8785 | 1.8952
955.8848 | 1.7912
955.8911 | 1.7226
955.8975 | 1.7295
955.9038 | 1.9563
955.9102 | 2.0483
955.9165 | 2.103
955.9228 | 1.9632
955.9291 | 1.9125
955.9355 | 1.9644
955.9418 | 1.7934
955.9481 | 1.6313
955.9545 | 1.6393
955.9608 | 2.0875
955.9671 | 1.9791
955.9734 | 1.9704
955.9798 | 1.874
955.9861 | 1.9616
955.9924 | 2.3144
955.9988 | 2.3639
956.0051 | 2.0959
956.0114 | 1.8838
956.0178 | 1.8966
956.0241 | 1.9857
956.0305 | 1.7985
956.0368 | 1.6881
956.0431 | 1.802
956.0495 | 1.9425
956.0558 | 1.8979
956.0621 | 1.9479
956.0685 | 2.0362
956.0748 | 2.016
956.0811 | 1.8699
956.0874 | 1.9638
956.0938 | 1.8731
956.1001 | 1.8513
956.1064 | 1.7172
956.1128 | 1.8013
956.1191 | 1.9056
956.1254 | 1.8383
956.1318 | 2.0633
956.1381 | 1.9514
956.1444 | 1.8615
956.1508 | 2.09
956.1571 | 2.0227
956.1635 | 2.2076
956.1698 | 2.2562
956.1761 | 1.9471
956.1824 | 1.8595
956.1888 | 1.8624
956.1951 | 1.9055
956.2015 | 2.0831
956.2078 | 1.9842
956.2141 | 1.839
956.2204 | 1.8708
956.2268 | 1.8687
956.2331 | 1.7627
956.2394 | 1.6379
956.2458 | 1.7853
956.2521 | 1.9269
956.2584 | 1.9606
956.2648 | 2.0069
956.2711 | 2.0868
956.2774 | 1.9601
956.2838 | 2.0263
956.2901 | 1.9781
956.2965 | 1.867
956.3027 | 1.8703
956.3091 | 1.7997
956.3154 | 1.8971
956.3218 | 1.9095
956.3281 | 1.7762
956.3344 | 1.7099
956.3408 | 1.7564
956.3471 | 1.5928
956.3534 | 1.6378
956.3598 | 1.8149
956.3661 | 1.7976
956.3725 | 1.6078
956.3788 | 1.5863
956.3851 | 1.7421
956.3914 | 1.9243
956.3978 | 1.8408
956.4041 | 1.6745
956.4105 | 1.7289
956.4168 | 1.735
956.4231 | 1.5719
956.4295 | 1.7184
956.4358 | 1.8935
956.4421 | 2.0948
956.4484 | 2.105
956.4548 | 2.2841
956.4611 | 2.3578
956.4674 | 2.5934
956.4738 | 2.6998
956.4801 | 2.9748
956.4865 | 2.9431
956.4928 | 3.5089
956.4991 | 3.4401
956.5055 | 2.8331
956.5118 | 2.7079
956.5181 | 2.5526
956.5245 | 2.4619
956.5308 | 2.3927
956.5371 | 2.3272
956.5435 | 2.1934
956.5498 | 2.0171
956.5562 | 2.0555
956.5624 | 1.9077
956.5688 | 1.9085
956.5751 | 1.8051
956.5815 | 1.8488
956.5878 | 1.7986
956.5941 | 1.7156
956.6005 | 1.7559
956.6068 | 1.9123
956.6132 | 1.9905
956.6195 | 1.9939
956.6258 | 1.9621
956.6321 | 1.9402
956.6385 | 2.1392
956.6448 | 2.1128
956.6512 | 2.0586
956.6575 | 1.9041
956.6638 | 1.7127
956.6702 | 1.8275
956.6765 | 2.1806
956.6828 | 2.2786
956.6891 | 2.6221
956.6955 | 2.4062
956.7019 | 2.4465
956.7081 | 2.4866
956.7145 | 2.3489
956.7208 | 2.361
956.7272 | 2.4545
956.7335 | 2.3224
956.7398 | 2.3125
956.7462 | 2.3899
956.7525 | 2.1191
956.7588 | 2.0589
956.7652 | 2.2792
956.7715 | 2.1096
956.7779 | 1.9497
956.7842 | 1.8033
956.7905 | 2.0517
956.7969 | 2.0333
956.8032 | 2.0865
956.8095 | 1.9386
956.8159 | 1.9206
956.8222 | 2.1909
956.8286 | 2.0749
956.8349 | 1.9546
956.8412 | 1.8711
956.8475 | 1.8811
956.8539 | 1.9116
956.8602 | 1.9701
956.8665 | 2.0727
956.8729 | 2.032
956.8792 | 2.1342
956.8855 | 2.0764
956.8919 | 1.8394
956.8982 | 1.9261
956.9046 | 1.9736
956.9109 | 1.8522
956.9172 | 1.8345
956.9235 | 2.0061
956.9299 | 2.2857
956.9362 | 2.2099
956.9426 | 2.2164
956.9489 | 2.1889
956.9553 | 2.3202
956.9616 | 2.2447
956.9679 | 2.0395
956.9743 | 2.1001
956.9806 | 2.1163
956.987 | 2.0989
956.9932 | 2.1888
956.9996 | 2.0319
957.0059 | 1.9773
957.0123 | 1.9999
957.0186 | 1.8753
957.0249 | 1.8639
957.0313 | 1.7048
957.0376 | 1.7974
957.0439 | 1.7501
957.0503 | 1.778
957.0566 | 1.8676
957.063 | 1.8148
957.0693 | 2.0144
957.0756 | 1.9664
957.082 | 1.9643
957.0883 | 2.0191
957.0946 | 1.9885
957.101 | 1.861
957.1073 | 1.9182
957.1137 | 1.8906
957.12 | 2.1144
957.1263 | 1.9536
957.1327 | 1.7535
957.139 | 1.7782
957.1453 | 1.689
957.1517 | 1.7966
957.158 | 1.8239
957.1644 | 1.8596
957.1707 | 1.9601
957.177 | 2.1166
957.1833 | 2.3519
957.1897 | 2.5392
957.196 | 2.6441
957.2023 | 2.5635
957.2087 | 2.1366
957.215 | 2.0794
957.2214 | 1.9903
957.2277 | 1.8998
957.234 | 1.894
957.2404 | 2.01
957.2467 | 1.8675
957.253 | 1.7961
957.2594 | 1.9638
957.2657 | 2.1156
957.2721 | 1.9155
957.2784 | 1.999
957.2848 | 2.1352
957.2911 | 1.8566
957.2974 | 1.9162
957.3038 | 2.0862
957.3101 | 1.7172
957.3164 | 1.9825
957.3227 | 1.9782
957.3291 | 1.8961
957.3354 | 1.8989
957.3418 | 1.8316
957.3481 | 1.7861
957.3545 | 1.7362
957.3608 | 1.6259
957.3671 | 1.6025
957.3735 | 1.68
957.3798 | 1.7947
957.3862 | 1.6906
957.3925 | 1.6305
957.3988 | 1.8549
957.4052 | 1.7872
957.4115 | 1.7562
957.4178 | 1.9699
957.4242 | 2.0576
957.4305 | 2.1089
957.4369 | 2.4031
957.4431 | 2.5475
957.4495 | 2.5861
957.4558 | 2.4274
957.4622 | 2.6283
957.4685 | 2.8534
957.4749 | 2.6096
957.4812 | 2.8849
957.4875 | 2.8521
957.4939 | 2.7337
957.5002 | 2.9644
957.5065 | 3.1966
957.5129 | 3.0858
957.5192 | 2.9213
957.5256 | 3.1439
957.5319 | 2.9296
957.5382 | 2.3981
957.5446 | 2.0955
957.5509 | 2.1997
957.5572 | 2.3172
957.5636 | 2.2056
957.5699 | 2.1663
957.5763 | 2.2041
957.5826 | 2.123
957.5889 | 1.9119
957.5953 | 1.8771
957.6016 | 1.8983
957.608 | 2.1955
957.6143 | 2.0676
957.6206 | 1.9927
957.6269 | 1.9272
957.6333 | 2.1031
957.6396 | 2.1044
957.646 | 1.8794
957.6523 | 1.8737
957.6586 | 1.9822
957.665 | 1.6534
957.6713 | 1.836
957.6777 | 2.0537
957.684 | 2.2241
957.6903 | 2.5414
957.6967 | 2.2536
957.703 | 2.4554
957.7094 | 2.6994
957.7157 | 2.3406
957.722 | 2.57
957.7284 | 2.8057
957.7347 | 2.3701
957.7411 | 2.1457
957.7474 | 2.059
957.7537 | 2.246
957.7601 | 2.2932
957.7664 | 2.1967
957.7727 | 2.0823
957.7791 | 2.1337
957.7854 | 2.0674
957.7918 | 2.0532
957.7981 | 2.2097
957.8045 | 2.5086
957.8107 | 2.1559
957.8171 | 1.9131
957.8234 | 2.0667
957.8298 | 2.2849
957.8361 | 2.0848
957.8425 | 1.8826
957.8488 | 1.6992
957.8551 | 1.9554
957.8615 | 1.9955
957.8678 | 1.7325
957.8742 | 1.7921
957.8805 | 1.8225
957.8869 | 1.9012
957.8932 | 1.9946
957.8995 | 1.9927
957.9059 | 2.1177
957.9122 | 2.2635
957.9185 | 2.272
957.9249 | 2.2737
957.9312 | 2.1554
957.9376 | 2.1793
957.9439 | 1.9485
957.9502 | 2.0059
957.9566 | 2.0015
957.9629 | 2.0657
957.9693 | 1.9972
957.9756 | 2.0172
957.9819 | 2.0985
957.9883 | 2.0179
957.9946 | 2.1231
958.001 | 1.8699
958.0073 | 1.9304
958.0136 | 1.8597
958.0199 | 1.9439
958.0263 | 1.7914
958.0326 | 1.9508
958.039 | 1.7824
958.0453 | 1.7159
958.0516 | 1.8102
958.058 | 1.9529
958.0643 | 1.8456
958.0707 | 2.1446
958.077 | 2.1873
958.0833 | 1.9664
958.0897 | 1.9743
958.096 | 1.7549
958.1024 | 1.9038
958.1087 | 1.9694
958.1151 | 1.9664
958.1214 | 1.9862
958.1277 | 2.0964
958.1341 | 2.1396
958.1404 | 1.9482
958.1468 | 2.099
958.1531 | 1.8701
958.1594 | 1.8011
958.1658 | 2.1542
958.1721 | 2.2197
958.1785 | 2.222
958.1848 | 1.7672
958.1911 | 1.8896
958.1975 | 1.922
958.2038 | 1.8752
958.2102 | 1.8901
958.2165 | 1.9421
958.2229 | 1.8634
958.2291 | 2.0303
958.2355 | 2.2712
958.2418 | 1.9521
958.2482 | 1.7804
958.2545 | 1.8188
958.2609 | 1.9526
958.2672 | 1.8982
958.2735 | 1.8625
958.2799 | 1.7205
958.2862 | 1.8701
958.2926 | 1.9564
958.2989 | 1.8594
958.3052 | 1.8129
958.3116 | 2.1263
958.3179 | 2.1414
958.3243 | 2.028
958.3306 | 1.8089
958.337 | 1.72
958.3433 | 1.9263
958.3496 | 1.8879
958.356 | 1.8426
958.3623 | 1.7167
958.3687 | 1.5461
958.375 | 1.6067
958.3813 | 1.7116
958.3877 | 1.7777
958.394 | 1.6347
958.4004 | 1.8259
958.4067 | 1.8835
958.4131 | 1.7559
958.4194 | 1.7649
958.4257 | 1.9225
958.4321 | 2.1853
958.4384 | 2.1274
958.4448 | 1.9838
958.4511 | 1.8637
958.4574 | 2.1775
958.4637 | 2.3588
958.4701 | 2.3657
958.4764 | 2.5957
958.4828 | 2.9507
958.4892 | 3.1399
958.4955 | 3.1632
958.5018 | 2.9513
958.5081 | 2.5198
958.5145 | 2.7641
958.5208 | 2.4272
958.5272 | 2.1467
958.5335 | 2.2965
958.5398 | 2.2221
958.5462 | 2.0497
958.5525 | 1.9732
958.5589 | 2.1407
958.5652 | 2.3497
958.5716 | 2.2433
958.5779 | 2.4067
958.5842 | 2.3244
958.5906 | 2.1889
958.5969 | 2.0668
958.6033 | 2.0277
958.6096 | 2.1813
958.616 | 2.1893
958.6223 | 1.9804
958.6286 | 2.0958
958.635 | 2.082
958.6413 | 1.9212
958.6476 | 1.813
958.654 | 1.7515
958.6603 | 1.7491
958.6667 | 1.7133
958.673 | 2.0228
958.6794 | 2.1845
958.6857 | 1.995
958.6921 | 1.9222
958.6984 | 2.0226
958.7048 | 2.184
958.711 | 2.0346
958.7174 | 2.1277
958.7238 | 2.003
958.7301 | 2.3604
958.7365 | 2.4089
958.7428 | 2.314
958.7491 | 2.0976
958.7554 | 2.0147
958.7618 | 1.9426
958.7681 | 2.0922
958.7745 | 2.1761
958.7808 | 2.0199
958.7872 | 2.1201
958.7935 | 2.1474
958.7998 | 2.129
958.8062 | 2.1585
958.8125 | 1.9879
958.8189 | 1.9614
958.8252 | 1.9481
958.8316 | 2.0272
958.8379 | 2.0977
958.8442 | 1.9221
958.8506 | 1.8811
958.8569 | 1.9488
958.8633 | 1.9515
958.8696 | 2.1161
958.876 | 2.0221
958.8823 | 1.8779
958.8886 | 1.8989
958.895 | 1.9344
958.9013 | 1.9796
958.9077 | 1.9568
958.914 | 2.0299
958.9204 | 1.8921
958.9267 | 1.7759
958.933 | 1.8698
958.9394 | 1.872
958.9457 | 1.7974
958.9521 | 1.81
958.9584 | 2.0119
958.9648 | 2.0633
958.9711 | 1.9681
958.9775 | 2.0408
958.9838 | 2.2457
958.9901 | 2.123
958.9965 | 1.8485
959.0028 | 1.679
959.0092 | 1.762
959.0155 | 1.8056
959.0219 | 1.9972
959.0282 | 1.9988
959.0345 | 1.7076
959.0408 | 1.8075
959.0472 | 2.0058
959.0535 | 1.8359
959.0599 | 1.78
959.0662 | 1.7339
959.0726 | 1.8693
959.0789 | 2.0485
959.0853 | 2.0237
959.0916 | 1.9935
959.098 | 1.9591
959.1043 | 1.9513
959.1107 | 1.8458
959.117 | 1.849
959.1234 | 1.7689
959.1297 | 1.7128
959.136 | 1.7567
959.1423 | 1.8235
959.1487 | 1.793
959.155 | 1.8679
959.1614 | 1.9187
959.1677 | 1.7315
959.1741 | 1.6224
959.1804 | 1.8651
959.1868 | 2.0084
959.1931 | 1.9964
959.1995 | 1.9657
959.2058 | 1.8475
959.2121 | 1.8012
959.2185 | 1.7494
959.2248 | 1.7655
959.2312 | 1.5984
959.2375 | 1.7286
959.2438 | 1.7915
959.2502 | 1.7499
959.2565 | 1.713
959.2629 | 1.7139
959.2692 | 1.7286
959.2755 | 1.6499
959.2819 | 1.706
959.2882 | 1.7069
959.2946 | 1.8307
959.3009 | 1.9229
959.3073 | 1.9833
959.3136 | 1.9318
959.32 | 1.9667
959.3263 | 2.04
959.3327 | 1.9692
959.339 | 1.944
959.3453 | 1.6714
959.3517 | 1.5384
959.358 | 1.5547
959.3644 | 1.6174
959.3707 | 1.7291
959.3771 | 1.8104
959.3834 | 1.5911
959.3898 | 1.489
959.3961 | 1.5876
959.4024 | 1.6833
959.4088 | 1.8216
959.4151 | 1.7644
959.4215 | 1.7844
959.4278 | 2.011
959.4342 | 2.235
959.4405 | 2.1775
959.4469 | 2.3727
959.4532 | 2.8723
959.4595 | 2.8046
959.4659 | 2.7517
959.4722 | 2.9055
959.4785 | 2.7226
959.4849 | 2.7957
959.4912 | 2.9847
959.4976 | 3.1987
959.504 | 3.1524
959.5103 | 2.8061
959.5167 | 2.7601
959.523 | 2.5765
959.5293 | 2.3739
959.5356 | 1.9396
959.542 | 1.9466
959.5483 | 1.9101
959.5547 | 2.0741
959.561 | 2.5989
959.5674 | 2.4312
959.5737 | 2.5195
959.5801 | 2.499
959.5864 | 2.3317
959.5927 | 2.4296
959.5991 | 2.3465
959.6054 | 2.1941
959.6118 | 2.0578
959.6181 | 2.1191
959.6245 | 2.1408
959.6308 | 2.1493
959.6372 | 1.9598
959.6435 | 1.8173
959.6499 | 1.8198
959.6562 | 1.8007
959.6626 | 2.0329
959.6689 | 1.9607
959.6753 | 1.9983
959.6816 | 1.9907
959.6879 | 1.9491
959.6943 | 1.8962
959.7006 | 2.0703
959.707 | 2.3225
959.7133 | 2.3301
959.7197 | 2.3438
959.726 | 2.2684
959.7324 | 2.3026
959.7387 | 2.1962
959.7451 | 2.248
959.7514 | 2.1596
959.7577 | 2.183
959.7641 | 2.1319
959.7704 | 2.1465
959.7768 | 1.8848
959.7831 | 1.8061
959.7895 | 2.101
959.7958 | 2.2667
959.8022 | 2.3534
959.8085 | 2.1052
959.8148 | 2.0401
959.8212 | 2.0849
959.8275 | 2.1131
959.8339 | 2.0814
959.8402 | 2.1458
959.8466 | 2.2104
959.8529 | 1.9939
959.8593 | 1.9626
959.8656 | 1.9382
959.872 | 1.8564
959.8783 | 1.847
959.8847 | 2.1301
959.891 | 2.1598
959.8973 | 1.9358
959.9037 | 1.9317
959.91 | 1.8684
959.9164 | 1.7489
959.9227 | 1.8386
959.9291 | 1.9092
959.9354 | 2.0086
959.9418 | 2.0978
959.9481 | 2.17
959.9545 | 1.9035
959.9607 | 2.1054
959.9671 | 2.346
959.9735 | 2.3094
959.9798 | 2.2296
959.9862 | 2.2567
959.9925 | 2.1282
959.9989 | 2.0041
960.0052 | 1.9394
960.0116 | 2.2295
960.0179 | 1.9727
960.0243 | 1.875
960.0306 | 1.8361
960.0369 | 1.8315
960.0432 | 1.8141
960.0496 | 1.8327
960.0559 | 1.8854
960.0623 | 1.8407
960.0686 | 1.8752
960.075 | 1.92
960.0813 | 1.8856
960.0877 | 1.8518
960.094 | 2.1643
960.1004 | 1.9862
960.1067 | 1.7737
960.1131 | 1.8125
960.1195 | 1.7099
960.1258 | 1.8081
960.1321 | 1.862
960.1384 | 1.8476
960.1448 | 1.8094
960.1511 | 1.874
960.1575 | 2.0353
960.1638 | 1.9853
960.1702 | 2.0197
960.1766 | 1.995
960.1829 | 1.9164
960.1892 | 1.7433
960.1956 | 1.7771
960.2019 | 1.7809
960.2083 | 1.8155
960.2146 | 1.9762
960.221 | 1.8666
960.2273 | 1.8484
960.2337 | 1.9587
960.24 | 1.7693
960.2464 | 1.7106
960.2527 | 1.9275
960.2591 | 2.0745
960.2654 | 1.9199
960.2718 | 1.8618
960.2781 | 1.79
960.2845 | 1.8795
960.2908 | 2.0311
960.2972 | 2.1464
960.3035 | 1.8624
960.3098 | 1.7848
960.3162 | 1.5773
960.3225 | 1.8311
960.3289 | 1.8535
960.3352 | 1.8074
960.3415 | 1.7003
960.3479 | 1.6017
960.3542 | 1.6906
960.3606 | 1.7056
960.3669 | 1.6176
960.3733 | 1.7286
960.3796 | 1.7773
960.386 | 1.8006
960.3923 | 1.7766
960.3987 | 1.6616
960.405 | 1.7871
960.4114 | 1.7464
960.4177 | 1.7165
960.4241 | 1.8089
960.4304 | 1.9953
960.4368 | 2.2574
960.4431 | 2.2713
960.4494 | 2.6463
960.4558 | 2.9035
960.4621 | 2.8908
960.4685 | 3.0929
960.4748 | 3.2024
960.4812 | 3.468
960.4875 | 3.1704
960.4939 | 2.7477
960.5002 | 2.6376
960.5066 | 2.8587
960.5129 | 2.9288
960.5193 | 2.3951
960.5256 | 2.4468
960.532 | 2.4836
960.5383 | 2.4137
960.5447 | 2.2252
960.5511 | 2.4937
960.5574 | 2.346
960.5637 | 2.1187
960.5701 | 2.2314
960.5764 | 2.0913
960.5828 | 2.0208
960.5891 | 2.0076
960.5954 | 1.9926
960.6018 | 2.0215
960.6081 | 2.1525
960.6145 | 2.0553
960.6208 | 1.9068
960.6272 | 1.9684
960.6335 | 1.8832
960.6399 | 1.7932
960.6462 | 1.7821
960.6526 | 1.938
960.6589 | 1.9749
960.6653 | 2.2105
960.6716 | 1.9761
960.678 | 2.091
960.6843 | 2.0985
960.6907 | 2.0776
960.697 | 1.9417
960.7034 | 1.9145
960.7097 | 1.9219
960.7161 | 2.0677
960.7224 | 2.1343
960.7288 | 2.0772
960.7351 | 2.0301
960.7415 | 2.047
960.7478 | 2.1405
960.7541 | 2.0705
960.7605 | 2.0312
960.7668 | 1.9219
960.7732 | 1.8198
960.7795 | 1.7743
960.7859 | 1.9832
960.7922 | 2.0195
960.7986 | 2.1005
960.8049 | 1.9594
960.8113 | 1.9651
960.8176 | 2.1209
960.824 | 2.0678
960.8303 | 2.0657
960.8367 | 1.7824
960.843 | 1.6936
960.8494 | 1.9844
960.8557 | 2.0427
960.8621 | 1.8861
960.8684 | 1.9715
960.8748 | 1.894
960.8811 | 1.702
960.8875 | 1.8286
960.8938 | 1.9699
960.9002 | 2.1337
960.9065 | 2.0368
960.9129 | 1.9793
960.9192 | 1.8894
960.9256 | 2.0124
960.9319 | 2.0247
960.9383 | 1.9031
960.9446 | 2.0809
960.951 | 2.3289
960.9573 | 2.212
960.9636 | 2.0992
960.97 | 2.1002
960.9763 | 2.0403
960.9827 | 1.9908
960.989 | 1.8635
960.9954 | 2.1025
961.0017 | 2.2466
961.0081 | 2.1398
961.0144 | 2.3307
961.0208 | 2.0806
961.0271 | 1.7604
961.0335 | 1.8335
961.0399 | 1.8907
961.0462 | 1.9166
961.0525 | 2.0094
961.0589 | 1.9179
961.0652 | 1.7478
961.0716 | 1.7451
961.078 | 1.8162
961.0843 | 1.7687
961.0906 | 1.9127
961.097 | 1.8987
961.1033 | 1.7114
961.1097 | 1.7839
961.1161 | 1.8833
961.1224 | 1.9559
961.1288 | 1.8925
961.1351 | 1.7258
961.1415 | 1.9221
961.1478 | 2.0521
961.1542 | 1.9491
961.1605 | 1.905
961.1669 | 1.9955
961.1732 | 1.9776
961.1796 | 1.9591
961.1859 | 2.1886
961.1923 | 2.0104
961.1986 | 2.0229
961.205 | 2.1342
961.2113 | 1.9666
961.2177 | 1.8979
961.224 | 1.8902
961.2304 | 1.7544
961.2367 | 1.7568
961.2431 | 1.842
961.2494 | 1.8503
961.2558 | 1.7017
961.2621 | 1.9145
961.2685 | 1.796
961.2748 | 1.8688
961.2812 | 1.8727
961.2875 | 1.92
961.2939 | 1.8949
961.3002 | 1.8432
961.3066 | 1.7627
961.3129 | 1.7126
961.3193 | 1.8666
961.3256 | 1.9353
961.332 | 1.7718
961.3383 | 1.6798
961.3447 | 1.5381
961.351 | 1.6303
961.3574 | 1.6844
961.3637 | 1.7555
961.3701 | 1.7028
961.3764 | 1.6605
961.3828 | 1.7835
961.3891 | 1.5859
961.3955 | 1.5753
961.4018 | 1.6478
961.4082 | 1.7041
961.4145 | 1.7757
961.4209 | 1.784
961.4272 | 1.8118
961.4336 | 2.0793
961.4399 | 2.3227
961.4463 | 2.31
961.4526 | 2.4751
961.459 | 2.7095
961.4653 | 2.522
961.4717 | 2.7414
961.478 | 2.5007
961.4844 | 2.6379
961.4907 | 2.9511
961.4971 | 3.0616
961.5034 | 3.3879
961.5098 | 3.1431
961.5161 | 2.661
961.5225 | 2.5414
961.5288 | 2.5118
961.5352 | 2.3185
961.5415 | 2.2483
961.5479 | 2.3139
961.5542 | 2.4221
961.5606 | 2.3986
961.5669 | 2.3759
961.5733 | 2.6363
961.5796 | 2.5909
961.586 | 2.6318
961.5923 | 2.3887
961.5987 | 2.0033
961.605 | 1.8669
961.6114 | 1.9872
961.6177 | 2.2099
961.6241 | 1.869
961.6304 | 1.8261
961.6368 | 1.8348
961.6431 | 1.9022
961.6495 | 1.9167
961.6558 | 1.8936
961.6622 | 1.8059
961.6686 | 1.8526
961.6749 | 1.9211
961.6812 | 2.123
961.6876 | 2.2379
961.6939 | 2.1349
961.7003 | 2.284
961.7066 | 2.2829
961.713 | 2.3799
961.7193 | 2.3034
961.7257 | 2.5008
961.7321 | 2.608
961.7384 | 2.5012
961.7447 | 2.5321
961.7511 | 2.3599
961.7575 | 2.3427
961.7638 | 2.2801
961.7702 | 1.966
961.7765 | 1.9677
961.7829 | 2.1858
961.7892 | 2.1434
961.7956 | 2.0901
961.8019 | 2.2533
961.8083 | 2.2563
961.8146 | 2.036
961.821 | 1.9456
961.8274 | 2.1923
961.8337 | 2.3089
961.8401 | 2.0019
961.8464 | 2.0501
961.8528 | 2.2226
961.8591 | 2.1934
961.8655 | 2.0216
961.8718 | 1.809
961.8782 | 1.9313
961.8845 | 2.036
961.8909 | 1.8755
961.8972 | 1.8211
961.9036 | 1.9253
961.9099 | 1.7972
961.9163 | 1.9324
961.9226 | 1.8357
961.929 | 1.8803
961.9353 | 1.884
961.9417 | 1.9325
961.948 | 1.9797
961.9544 | 1.9703
961.9607 | 1.9447
961.9671 | 2.0005
961.9734 | 2.0509
961.9798 | 2.0819
961.9861 | 2.0791
961.9925 | 2.1539
961.9988 | 2.1552
962.0052 | 2.2266
962.0115 | 2.3022
962.0179 | 2.1062
962.0242 | 1.9709
962.0306 | 1.9546
962.0369 | 2.0017
962.0433 | 1.755
962.0497 | 1.7615
962.056 | 1.9036
962.0624 | 2.0735
962.0687 | 1.8639
962.0751 | 2.023
962.0814 | 2.0139
962.0878 | 1.9533
962.0941 | 1.9388
962.1005 | 2.0798
962.1068 | 1.9695
962.1132 | 2.0045
962.1196 | 2.1162
962.1259 | 2.0293
962.1323 | 1.8465
962.1386 | 2.0642
962.145 | 2.3263
962.1513 | 2.2189
962.1577 | 1.9122
962.164 | 1.998
962.1704 | 1.9633
962.1767 | 1.8574
962.1831 | 1.9174
962.1894 | 2.0564
962.1958 | 2.046
962.2021 | 2.1303
962.2085 | 2.0254
962.2149 | 1.9063
962.2212 | 2.122
962.2276 | 1.9555
962.2339 | 1.9389
962.2403 | 1.8814
962.2466 | 1.8549
962.253 | 1.9321
962.2593 | 2.0732
962.2657 | 2.0444
962.272 | 2.0223
962.2784 | 1.7561
962.2847 | 1.8607
962.2911 | 1.7732
962.2974 | 1.7862
962.3038 | 2.0268
962.3101 | 2.1081
962.3165 | 2.2929
962.3228 | 2.029
962.3292 | 1.9358
962.3355 | 2.0209
962.3419 | 1.8625
962.3483 | 1.6341
962.3546 | 1.791
962.361 | 1.6807
962.3673 | 1.6712
962.3737 | 1.7096
962.38 | 1.7832
962.3864 | 1.7192
962.3928 | 1.6372
962.3991 | 1.7531
962.4054 | 1.7865
962.4118 | 1.8448
962.4181 | 1.8998
962.4245 | 2.047
962.4308 | 1.8879
962.4372 | 2.1293
962.4436 | 2.5342
962.4499 | 2.6284
962.4563 | 2.6658
962.4627 | 2.7391
962.469 | 2.9085
962.4754 | 3.2008
962.4817 | 3.2967
962.4881 | 3.0404
962.4944 | 2.9448
962.5008 | 3.5254
962.5071 | 3.366
962.5135 | 3.2652
962.5198 | 2.6116
962.5262 | 2.2919
962.5325 | 2.3981
962.5389 | 2.2019
962.5452 | 2.1008
962.5516 | 2.4843
962.5579 | 2.4568
962.5643 | 2.0834
962.5707 | 2.0575
962.577 | 2.1131
962.5834 | 2.2193
962.5897 | 2.1665
962.5961 | 1.9484
962.6024 | 2.1626
962.6088 | 2.0613
962.6151 | 1.909
962.6215 | 1.987
962.6279 | 1.9214
962.6342 | 2.084
962.6406 | 2.0661
962.6469 | 1.9611
962.6533 | 2.2677
962.6596 | 2.2172
962.666 | 2.3368
962.6723 | 2.2727
962.6787 | 2.5942
962.6851 | 2.906
962.6914 | 2.8886
962.6978 | 2.8853
962.7041 | 2.8823
962.7105 | 2.6982
962.7168 | 2.4358
962.7232 | 2.4332
962.7295 | 2.5598
962.7359 | 2.5956
962.7422 | 2.2811
962.7486 | 2.1879
962.7549 | 2.5016
962.7613 | 2.1727
962.7676 | 1.8937
962.774 | 2.0671
962.7803 | 2.0248
962.7867 | 1.8723
962.793 | 1.9564
962.7994 | 2.1535
962.8058 | 1.8544
962.8121 | 1.8956
962.8185 | 1.8975
962.8248 | 2.0761
962.8312 | 2.0459
962.8376 | 2.2183
962.8439 | 2.1098
962.8503 | 2.0502
962.8566 | 2.2276
962.863 | 1.8346
962.8693 | 1.8479
962.8757 | 2.0725
962.882 | 1.9718
962.8884 | 2.0096
962.8947 | 2.0301
962.9011 | 2.11
962.9074 | 2.0284
962.9138 | 2.0984
962.9202 | 2.1435
962.9266 | 2.1593
962.9329 | 2.1538
962.9393 | 2.2616
962.9456 | 2.2758
962.952 | 2.0276
962.9583 | 1.9869
962.9647 | 2.1573
962.971 | 2.0316
962.9774 | 1.9981
962.9837 | 2.2281
962.9901 | 2.2068
962.9965 | 2.0857
963.0028 | 2.1397
963.0092 | 1.9961
963.0155 | 1.9144
963.0219 | 2.0053
963.0282 | 2.0125
963.0346 | 1.8832
963.0409 | 1.6827
963.0473 | 1.7658
963.0536 | 1.94
963.06 | 1.8139
963.0664 | 1.8132
963.0727 | 1.8305
963.0791 | 1.851
963.0854 | 1.9035
963.0918 | 1.9244
963.0981 | 1.7848
963.1045 | 1.9257
963.1108 | 1.8137
963.1172 | 1.8713
963.1235 | 1.9458
963.13 | 2.0375
963.1363 | 2.0184
963.1427 | 1.8738
963.149 | 1.9211
963.1554 | 2.1547
963.1617 | 2.3741
963.1681 | 2.1461
963.1744 | 1.849
963.1808 | 2.0306
963.1871 | 2.1444
963.1935 | 2.0226
963.1999 | 2.1381
963.2062 | 2.0857
963.2126 | 2.0291
963.2189 | 1.7587
963.2253 | 1.84
963.2317 | 1.746
963.238 | 1.6044
963.2444 | 1.6659
963.2507 | 1.5891
963.2571 | 1.6369
963.2634 | 1.8123
963.2698 | 2.0348
963.2761 | 2.101
963.2825 | 1.9305
963.2888 | 1.8331
963.2952 | 1.8467
963.3015 | 1.9052
963.3079 | 2.0419
963.3142 | 2.0328
963.3206 | 1.7316
963.327 | 1.8392
963.3334 | 1.9604
963.3397 | 1.8099
963.3461 | 2.0119
963.3524 | 2.1028
963.3588 | 1.8698
963.3651 | 1.6644
963.3715 | 1.7832
963.3778 | 1.7611
963.3842 | 1.8006
963.3905 | 1.817
963.3969 | 1.7038
963.4033 | 1.5882
963.4096 | 1.605
963.416 | 1.5499
963.4223 | 1.5738
963.4287 | 1.7461
963.4351 | 2.0375
963.4414 | 2.163
963.4478 | 2.1737
963.4541 | 2.2089
963.4605 | 2.4541
963.4668 | 2.5814
963.4732 | 2.2089
963.4795 | 2.5635
963.4859 | 2.9719
963.4923 | 2.7203
963.4986 | 3.1254
963.505 | 3.3566
963.5113 | 3.3803
963.5177 | 3.0376
963.524 | 2.6599
963.5304 | 2.3297
963.5368 | 2.1464
963.5431 | 2.1324
963.5495 | 2.1943
963.5559 | 2.179
963.5622 | 2.1451
963.5686 | 2.2533
963.5749 | 1.9433
963.5813 | 2.0817
963.5876 | 1.9366
963.594 | 2.0322
963.6003 | 2.0885
963.6067 | 2.0021
963.6131 | 1.9602
963.6194 | 1.8753
963.6258 | 1.8754
963.6321 | 1.9169
963.6385 | 2.0377
963.6448 | 2.1236
963.6512 | 1.8725
963.6575 | 2.149
963.6639 | 2.2427
963.6703 | 2.1163
963.6766 | 2.0172
963.683 | 2.1834
963.6894 | 2.5305
963.6957 | 2.5812
963.7021 | 2.603
963.7084 | 2.307
963.7148 | 2.2502
963.7211 | 2.1373
963.7275 | 2.1862
963.7339 | 2.1127
963.7402 | 2.1452
963.7466 | 2.3889
963.7529 | 2.4674
963.7593 | 1.9864
963.7657 | 1.9218
963.772 | 2.1967
963.7784 | 1.9521
963.7847 | 1.982
963.7911 | 1.8837
963.7974 | 1.8543
963.8038 | 1.8421
963.8101 | 1.9917
963.8165 | 1.9356
963.8229 | 1.9321
963.8292 | 1.9776
963.8356 | 1.7747
963.8419 | 1.775
963.8483 | 2.0507
963.8547 | 2.1146
963.861 | 1.9229
963.8674 | 1.9921
963.8737 | 2.0948
963.8801 | 1.9158
963.8865 | 1.9495
963.8928 | 2.0763
963.8992 | 2.2263
963.9056 | 2.1901
963.9119 | 2.1739
963.9183 | 1.9076
963.9246 | 1.8609
963.931 | 1.8414
963.9373 | 1.9422
963.9437 | 1.8384
963.95 | 1.9586
963.9564 | 2.0689
963.9628 | 2.0276
963.9691 | 1.9109
963.9755 | 2.0875
963.9818 | 2.1003
963.9882 | 2.2587
963.9945 | 2.0921
964.001 | 2.1372
964.0073 | 2.2746
964.0136 | 2.2082
964.02 | 2.1208
964.0264 | 1.9506
964.0327 | 1.9619
964.0391 | 1.859
964.0455 | 1.8283
964.0518 | 1.8359
964.0582 | 1.8497
964.0645 | 1.7844
964.0709 | 1.8065
964.0772 | 1.8012
964.0836 | 1.8964
964.0899 | 1.9718
964.0963 | 1.9542
964.1027 | 1.8705
964.109 | 1.7514
964.1154 | 1.8807
964.1218 | 2.1146
964.1281 | 2.0439
964.1345 | 1.997
964.1408 | 1.9271
964.1472 | 2.1475
964.1535 | 1.9859
964.1599 | 1.9605
964.1663 | 1.9953
964.1727 | 1.9467
964.179 | 1.9075
964.1854 | 1.8594
964.1917 | 1.9979
964.1981 | 1.9794
964.2044 | 1.9227
964.2108 | 1.8623
964.2172 | 1.8567
964.2235 | 1.8817
964.2299 | 1.8237
964.2362 | 1.9737
964.2426 | 1.7802
964.2489 | 1.9684
964.2553 | 2.0158
964.2617 | 1.7567
964.268 | 1.7954
964.2744 | 1.9231
964.2807 | 1.9617
964.2871 | 2.0644
964.2934 | 1.9486
964.2998 | 1.9814
964.3062 | 1.9947
964.3125 | 1.9097
964.3189 | 1.9351
964.3252 | 1.8894
964.3316 | 1.8565
964.338 | 2.005
964.3443 | 2.0905
964.3507 | 2.0384
964.357 | 1.8401
964.3634 | 1.6938
964.3698 | 1.7107
964.3761 | 1.8143
964.3825 | 1.7148
964.3889 | 1.7916
964.3952 | 1.8646
964.4016 | 1.9999
964.4079 | 1.7957
964.4143 | 1.783
964.4207 | 1.8311
964.427 | 1.6989
964.4334 | 1.8983
964.4397 | 2.1469
964.4461 | 1.9838
964.4524 | 2.1134
964.4588 | 2.4646
964.4652 | 2.7566
964.4716 | 3.1346
964.4779 | 3.3843
964.4843 | 3.543
964.4907 | 3.5181
964.497 | 3.1894
964.5034 | 2.7727
964.5097 | 2.6529
964.5161 | 2.6582
964.5225 | 2.6794
964.5288 | 2.328
964.5352 | 2.2034
964.5415 | 2.4046
964.5479 | 2.1947
964.5542 | 1.9306
964.5606 | 1.9047
964.5669 | 2.1755
964.5733 | 2.0639
964.5797 | 1.857
964.5861 | 1.9819
964.5924 | 2.0171
964.5988 | 1.9515
964.6052 | 1.9898
964.6115 | 1.9992
964.6179 | 2.0389
964.6242 | 1.9098
964.6306 | 1.7736
964.6369 | 1.8765
964.6433 | 2.2227
964.6497 | 2.165
964.656 | 2.1602
964.6624 | 2.1506
964.6687 | 2.24
964.6751 | 2.4037
964.6815 | 2.2923
964.6878 | 2.6651
964.6942 | 2.8461
964.7005 | 2.6046
964.7069 | 2.9344
964.7133 | 2.942
964.7197 | 2.5821
964.726 | 2.5876
964.7324 | 2.6406
964.7387 | 2.6896
964.7451 | 2.2529
964.7515 | 2.3079
964.7578 | 2.0831
964.7642 | 2.0081
964.7705 | 2.083
964.7769 | 1.993
964.7832 | 1.806
964.7896 | 1.7104
964.796 | 1.9024
964.8023 | 1.8126
964.8087 | 1.8342
964.815 | 1.9711
964.8214 | 1.9311
964.8278 | 2.0443
964.8341 | 2.0526
964.8405 | 2.0611
964.8468 | 1.991
964.8533 | 1.96
964.8596 | 2.0748
964.866 | 2.0042
964.8723 | 1.8628
964.8787 | 1.8302
964.8851 | 1.9395
964.8914 | 1.9301
964.8978 | 1.9995
964.9041 | 1.9
964.9105 | 1.8635
964.9169 | 1.9661
964.9232 | 2.099
964.9296 | 1.9396
964.9359 | 1.8413
964.9423 | 1.7406
964.9486 | 1.9718
964.955 | 1.9796
964.9614 | 2.115
964.9677 | 2.0891
964.9741 | 2.3339
964.9805 | 2.3385
964.9868 | 2.4922
964.9932 | 2.2102
964.9996 | 2.1433
965.0059 | 1.9948
965.0123 | 1.9819
965.0187 | 1.9027
965.025 | 1.9066
965.0314 | 2.0107
965.0377 | 1.7968
965.0441 | 1.7801
965.0505 | 1.9214
965.0568 | 1.8442
965.0632 | 1.7937
965.0696 | 1.8055
965.0759 | 2.0373
965.0823 | 1.9843
965.0887 | 1.9134
965.095 | 1.8558
965.1014 | 1.9648
965.1077 | 1.8027
965.1141 | 1.9324
965.1204 | 2.0242
965.1268 | 1.9488
965.1332 | 2.1512
965.1395 | 2.2391
965.1459 | 2.1452
965.1522 | 2.123
965.1586 | 2.7259
965.165 | 3.1075
965.1713 | 3.32
965.1777 | 3.9582
965.1841 | 4.5053
965.1904 | 4.8041
965.1968 | 3.7088
965.2032 | 2.6509
965.2095 | 2.2706
965.2159 | 2.1275
965.2222 | 2.0376
965.2286 | 2.0245
965.235 | 2.0876
965.2414 | 2.0355
965.2477 | 1.9531
965.2541 | 1.942
965.2604 | 1.8242
965.2668 | 1.8471
965.2732 | 1.9328
965.2795 | 1.9173
965.2859 | 1.9097
965.2923 | 1.9361
965.2986 | 1.7877
965.305 | 1.8791
965.3114 | 1.9419
965.3177 | 1.9097
965.3241 | 1.7547
965.3305 | 1.7509
965.3368 | 1.8828
965.3432 | 1.8273
965.3495 | 1.7144
965.3559 | 1.7534
965.3622 | 1.7707
965.3686 | 1.7362
965.375 | 1.5848
965.3813 | 1.7387
965.3877 | 1.8266
965.3941 | 1.9058
965.4004 | 2.0003
965.4068 | 1.771
965.4132 | 1.901
965.4195 | 2.0559
965.4259 | 1.9184
965.4323 | 2.0118
965.4386 | 1.9782
965.445 | 1.9683
965.4514 | 2.0679
965.4577 | 2.4222
965.4641 | 2.6279
965.4704 | 2.968
965.4768 | 2.9942
965.4832 | 3.3462
965.4895 | 3.8764
965.4959 | 4.3988
965.5023 | 5.2117
965.5086 | 6.5182
965.515 | 8.1641
965.5213 | 8.6061
965.5277 | 6.4688
965.534 | 5.5875
965.5404 | 3.9208
965.5468 | 2.7467
965.5532 | 2.0674
965.5595 | 2.0501
965.5659 | 2.0034
965.5723 | 2.0777
965.5786 | 2.1168
965.585 | 2.354
965.5914 | 2.421
965.5977 | 2.2051
965.6041 | 1.9308
965.6104 | 2.0039
965.6168 | 2.0241
965.6232 | 1.9668
965.6295 | 1.7934
965.6359 | 1.846
965.6422 | 2.0848
965.6487 | 2.012
965.655 | 2.0199
965.6614 | 2.0045
965.6677 | 2.1917
965.6741 | 2.2023
965.6805 | 2.2679
965.6868 | 2.384
965.6932 | 2.4097
965.6995 | 2.3484
965.7059 | 2.6962
965.7123 | 2.8573
965.7187 | 2.4301
965.725 | 2.5487
965.7314 | 2.5711
965.7377 | 2.2513
965.7441 | 2.314
965.7505 | 2.2208
965.7568 | 2.2338
965.7632 | 2.2442
965.7696 | 2.1535
965.7759 | 1.8929
965.7823 | 2.0654
965.7887 | 1.9507
965.795 | 1.8171
965.8014 | 1.8672
965.8077 | 2.2083
965.8141 | 2.4866
965.8205 | 2.3865
965.8269 | 2.8232
965.8332 | 3.133
965.8396 | 3.708
965.846 | 4.8642
965.8523 | 6.4237
965.8587 | 6.8746
965.8651 | 5.5138
965.8714 | 3.5391
965.8778 | 2.6264
965.8841 | 2.299
965.8905 | 2.1822
965.8969 | 2.0051
965.9032 | 2.0475
965.9096 | 2.042
965.916 | 2.028
965.9223 | 1.8769
965.9287 | 1.7829
965.935 | 1.7679
965.9414 | 1.7751
965.9478 | 1.8671
965.9541 | 1.9531
965.9605 | 2.1226
965.9669 | 2.0908
965.9733 | 2.0519
965.9796 | 2.197
965.986 | 2.4816
965.9923 | 2.4062
965.9987 | 2.5513
966.0051 | 2.5533
966.0115 | 2.455
966.0178 | 2.2857
966.0242 | 2.1536
966.0306 | 1.6693
966.0369 | 1.6498
966.0433 | 2.0005
966.0497 | 2.1442
966.056 | 1.9775
966.0624 | 2.1026
966.0687 | 1.9987
966.0751 | 1.9427
966.0815 | 1.9448
966.0878 | 2.0291
966.0942 | 2.1171
966.1006 | 2.0369
966.1069 | 2.0076
966.1133 | 2.1455
966.1197 | 1.9025
966.126 | 2.0206
966.1324 | 2.0736
966.1388 | 1.9764
966.1451 | 1.9305
966.1515 | 2.3074
966.1579 | 2.4297
966.1642 | 2.6882
966.1706 | 2.9982
966.177 | 3.0363
966.1833 | 3.8938
966.1897 | 4.1715
966.1961 | 3.581
966.2024 | 3.1747
966.2088 | 2.9926
966.2151 | 2.1491
966.2216 | 1.9248
966.2279 | 1.7031
966.2343 | 1.8157
966.2406 | 2.053
966.247 | 1.9841
966.2534 | 2.0139
966.2597 | 2.2226
966.2661 | 1.9782
966.2725 | 1.7943
966.2788 | 2.0037
966.2852 | 2.2117
966.2916 | 2.0793
966.2979 | 2.1944
966.3043 | 2.1449
966.3107 | 2.1836
966.317 | 2.1024
966.3234 | 1.8534
966.3298 | 1.9595
966.3361 | 2.1049
966.3425 | 2.1549
966.3489 | 1.9304
966.3552 | 1.6468
966.3616 | 1.7138
966.368 | 1.5681
966.3743 | 1.7056
966.3807 | 1.9348
966.3871 | 1.8
966.3934 | 1.7807
966.3998 | 1.9101
966.4061 | 1.9431
966.4126 | 1.7858
966.4189 | 1.8442
966.4253 | 1.7817
966.4316 | 1.9835
966.438 | 2.0187
966.4444 | 2.0857
966.4507 | 2.2945
966.4571 | 2.5317
966.4635 | 2.5036
966.4698 | 2.7903
966.4762 | 3.0242
966.4826 | 3.1802
966.4889 | 3.0529
966.4953 | 3.3046
966.5016 | 3.8714
966.5081 | 3.9774
966.5144 | 3.5292
966.5208 | 3.9449
966.5272 | 3.5998
966.5335 | 2.7441
966.5399 | 2.6134
966.5462 | 2.4252
966.5526 | 2.2231
966.559 | 2.0995
966.5653 | 2.2394
966.5717 | 2.3398
966.5781 | 2.0429
966.5844 | 2.1575
966.5908 | 2.1918
966.5972 | 2.0349
966.6036 | 2.3396
966.6099 | 2.2577
966.6163 | 2.0984
966.6226 | 2.0626
966.629 | 2.1228
966.6354 | 1.9857
966.6418 | 2.0357
966.6481 | 2.2896
966.6545 | 2.4092
966.6608 | 2.7091
966.6672 | 2.3775
966.6736 | 2.2
966.6799 | 2.3104
966.6864 | 2.3708
966.6927 | 2.3605
966.6991 | 2.7764
966.7054 | 2.7471
966.7118 | 2.5471
966.7182 | 2.6884
966.7245 | 2.8046
966.7309 | 2.4301
966.7373 | 2.0612
966.7436 | 2.0618
966.75 | 2.3437
966.7564 | 2.1807
966.7628 | 2.0215
966.7691 | 1.9664
966.7755 | 2.1159
966.7819 | 1.9165
966.7882 | 2.1128
966.7946 | 2.3962
966.801 | 2.2039
966.8073 | 1.941
966.8137 | 1.9411
966.82 | 2.1204
966.8264 | 2.0385
966.8328 | 2.0532
966.8392 | 1.9926
966.8455 | 2.1001
966.8519 | 2.2846
966.8583 | 2.2631
966.8646 | 2.0849
966.871 | 2.1102
966.8774 | 1.929
966.8837 | 2.1728
966.8901 | 2.1308
966.8965 | 2.0436
966.9028 | 1.9758
966.9092 | 2.238
966.9156 | 2.187
966.9219 | 2.0554
966.9284 | 2.152
966.9347 | 2.0301
966.9411 | 1.8579
966.9475 | 1.9438
966.9538 | 2.0566
966.9602 | 2.0022
966.9665 | 1.9693
966.9729 | 2.0413
966.9793 | 2.0187
966.9856 | 2.107
966.992 | 2.2704
966.9984 | 2.2556
967.0047 | 2.4181
967.0112 | 2.3038
967.0175 | 2.1313
967.0239 | 1.9026
967.0302 | 1.7954
967.0366 | 1.8597
967.043 | 2.0937
967.0493 | 2.1288
967.0557 | 1.832
967.0621 | 1.6666
967.0685 | 1.8796
967.0748 | 1.9759
967.0812 | 1.947
967.0875 | 1.9077
967.094 | 1.9187
967.1003 | 1.9418
967.1067 | 1.8024
967.113 | 1.8899
967.1194 | 2.0863
967.1258 | 2.2297
967.1321 | 2.1256
967.1385 | 2.0697
967.1449 | 2.0901
967.1512 | 2.1313
967.1576 | 2.0275
967.164 | 2.253
967.1703 | 2.3606
967.1768 | 2.2895
967.1831 | 2.0101
967.1895 | 2.0949
967.1959 | 2.1008
967.2022 | 2.2559
967.2086 | 2.0971
967.215 | 2.3164
967.2213 | 1.8208
967.2277 | 1.7099
967.234 | 1.8229
967.2404 | 1.8921
967.2468 | 2.1389
967.2532 | 2.0565
967.2595 | 1.968
967.2659 | 1.9138
967.2723 | 2.1646
967.2786 | 2.0019
967.285 | 2.0227
967.2914 | 2.1044
967.2977 | 2.1207
967.3041 | 1.8911
967.3105 | 1.831
967.3169 | 2.0339
967.3232 | 1.8601
967.3296 | 1.823
967.3359 | 1.7711
967.3424 | 1.955
967.3487 | 1.8228
967.3551 | 1.8527
967.3614 | 1.8962
967.3678 | 1.9452
967.3742 | 1.8204
967.3806 | 1.8301
967.387 | 1.865
967.3933 | 1.786
967.3997 | 1.8442
967.406 | 1.8791
967.4124 | 1.8697
967.4188 | 1.8766
967.4252 | 1.953
967.4315 | 1.9305
967.4379 | 2.2316
967.4443 | 2.3297
967.4506 | 2.2906
967.457 | 2.2413
967.4634 | 2.8877
967.4697 | 2.9593
967.4761 | 2.4906
967.4825 | 2.6856
967.4888 | 2.9939
967.4953 | 3.4859
967.5016 | 3.109
967.508 | 2.7765
967.5144 | 2.8193
967.5207 | 2.9878
967.5271 | 2.3838
967.5335 | 2.0973
967.5398 | 2.097
967.5462 | 2.1462
967.5526 | 2.3471
967.5589 | 2.4089
967.5653 | 2.7866
967.5717 | 3.6343
967.5781 | 4.7521
967.5844 | 5.3203
967.5908 | 6.3495
967.5972 | 8.5916
967.6035 | 9.0498
967.6099 | 8.7049
967.6163 | 8.7938
967.6226 | 6.645
967.629 | 4.8774
967.6354 | 3.4481
967.6417 | 2.5554
967.6482 | 2.0556
967.6545 | 2.1557
967.6609 | 2.1652
967.6673 | 2.0151
967.6736 | 2.1097
967.68 | 1.9559
967.6864 | 1.9658
967.6927 | 2.1712
967.6991 | 2.4103
967.7055 | 2.5796
967.7118 | 2.4166
967.7182 | 2.6614
967.7246 | 2.5795
967.731 | 2.3867
967.7373 | 2.3319
967.7437 | 2.6513
967.7501 | 2.4556
967.7564 | 2.3328
967.7628 | 2.0041
967.7692 | 2.2105
967.7755 | 1.9951
967.7819 | 1.8845
967.7883 | 1.9602
967.7947 | 1.7486
967.8011 | 1.715
967.8075 | 2.0516
967.8138 | 2.1305
967.8202 | 1.9371
967.8265 | 1.9267
967.8329 | 1.9493
967.8393 | 2.0678
967.8457 | 1.9457
967.852 | 2.1406
967.8584 | 2.1167
967.8648 | 2.2043
967.8711 | 2.1712
967.8775 | 1.9632
967.8839 | 2.0553
967.8902 | 2.0218
967.8966 | 1.8498
967.903 | 2.0725
967.9094 | 2.1556
967.9157 | 2.0724
967.9221 | 1.9783
967.9285 | 1.9271
967.9349 | 1.8972
967.9413 | 1.9813
967.9476 | 1.9133
967.954 | 1.6628
967.9603 | 1.7594
967.9667 | 1.8975
967.9731 | 2.1775
967.9795 | 2.1501
967.9858 | 1.9224
967.9922 | 2.0071
967.9986 | 2.3649
968.005 | 2.2699
968.0113 | 1.9641
968.0177 | 2.1034
968.0241 | 2.115
968.0304 | 2.0477
968.0368 | 1.8356
968.0432 | 1.8085
968.0496 | 1.9047
968.0559 | 1.9783
968.0623 | 2.1685
968.0687 | 2.3113
968.075 | 2.0027
968.0814 | 1.8636
968.0878 | 1.7762
968.0942 | 1.8765
968.1005 | 2.0529
968.1069 | 2.416
968.1133 | 2.1558
968.1197 | 1.9421
968.126 | 1.9134
968.1324 | 1.7903
968.1388 | 1.9189
968.1451 | 1.9507
968.1515 | 1.9009
968.1579 | 2.0806
968.1643 | 2.1368
968.1706 | 2.3153
968.177 | 2.1404
968.1834 | 2.0763
968.1897 | 1.928
968.1961 | 1.7938
968.2025 | 1.9268
968.2089 | 1.9804
968.2153 | 1.7929
968.2216 | 1.9307
968.228 | 1.9126
968.2344 | 1.9285
968.2408 | 1.9314
968.2471 | 1.7459
968.2535 | 1.8491
968.2599 | 2.0707
968.2662 | 1.8963
968.2726 | 1.9674
968.279 | 1.948
968.2853 | 1.7484
968.2917 | 1.6547
968.2981 | 1.8053
968.3045 | 2.0037
968.3109 | 1.9764
968.3172 | 2.1925
968.3236 | 2.0626
968.33 | 1.9806
968.3364 | 1.9631
968.3427 | 1.9942
968.3491 | 1.9705
968.3555 | 1.7338
968.3618 | 1.7481
968.3682 | 1.8397
968.3746 | 1.6986
968.3809 | 1.6565
968.3873 | 1.6133
968.3937 | 1.6459
968.4001 | 1.7631
968.4064 | 2.0037
968.4128 | 1.9631
968.4192 | 1.8459
968.4255 | 1.918
968.432 | 1.9187
968.4383 | 1.9838
968.4447 | 2.2206
968.4511 | 2.1451
968.4574 | 2.1793
968.4638 | 2.4549
968.4702 | 2.8252
968.4765 | 2.9304
968.4829 | 2.6351
968.4893 | 2.9564
968.4957 | 3.195
968.5021 | 2.8995
968.5084 | 3.0607
968.5148 | 2.8813
968.5212 | 2.8061
968.5275 | 2.6813
968.5339 | 2.5913
968.5403 | 2.3413
968.5467 | 2.3171
968.553 | 2.3249
968.5594 | 2.2981
968.5658 | 2.5406
968.5722 | 3.1463
968.5786 | 3.5062
968.5849 | 4.0162
968.5913 | 4.7816
968.5977 | 5.3933
968.604 | 6.1728
968.6104 | 5.6109
968.6168 | 6.0047
968.6231 | 5.0747
968.6296 | 3.7236
968.6359 | 2.987
968.6423 | 2.589
968.6487 | 2.3104
968.655 | 2.1665
968.6614 | 2.1965
968.6678 | 2.0184
968.6741 | 2.1544
968.6805 | 2.2889
968.6869 | 2.5073
968.6933 | 2.7494
968.6997 | 2.7574
968.706 | 2.6395
968.7124 | 2.6798
968.7188 | 2.9931
968.7252 | 3.0981
968.7315 | 2.9903
968.7379 | 2.8134
968.7443 | 2.5792
968.7506 | 2.3547
968.7571 | 2.3773
968.7634 | 2.2177
968.7698 | 1.9651
968.7762 | 2.0169
968.7825 | 2.0477
968.7889 | 1.9439
968.7953 | 2.0123
968.8017 | 1.9514
968.808 | 1.8788
968.8144 | 1.8884
968.8208 | 2.0666
968.8272 | 2.0906
968.8335 | 2.2086
968.8399 | 2.1158
968.8463 | 1.9453
968.8527 | 2.0186
968.8591 | 2.0267
968.8654 | 2.1066
968.8718 | 2.11
968.8782 | 2.0469
968.8846 | 2.1176
968.8909 | 2.1701
968.8973 | 2.0605
968.9037 | 1.9398
968.91 | 1.944
968.9164 | 1.9736
968.9228 | 1.7951
968.9291 | 1.8102
968.9355 | 1.86
968.9419 | 1.9545
968.9483 | 1.9427
968.9547 | 1.814
968.961 | 1.8317
968.9674 | 1.9159
968.9738 | 2.2493
968.9802 | 2.1262
968.9865 | 2.3117
968.9929 | 2.3296
968.9993 | 2.2924
969.0056 | 2.4113
969.012 | 2.2965
969.0184 | 1.9197
969.0248 | 2.0329
969.0312 | 2.2425
969.0375 | 2.1226
969.0439 | 1.8868
969.0503 | 1.9496
969.0567 | 1.9844
969.063 | 2.0359
969.0694 | 2.0706
969.0758 | 1.9383
969.0822 | 2.0215
969.0886 | 1.9607
969.0949 | 1.9373
969.1013 | 1.9976
969.1077 | 1.9417
969.114 | 2.1369
969.1204 | 2.1865
969.1268 | 2.1101
969.1332 | 2.0287
969.1395 | 2.0545
969.1459 | 1.9278
969.1523 | 2.0217
969.1587 | 1.9797
969.1651 | 2.0865
969.1715 | 2.1557
969.1778 | 1.982
969.1842 | 2.0977
969.1905 | 2.0513
969.197 | 2.0399
969.2033 | 2.1596
969.2097 | 2.1257
969.2161 | 2.0807
969.2224 | 2.1927
969.2288 | 2.0139
969.2352 | 2.0318
969.2416 | 1.9953
969.2479 | 1.8371
969.2543 | 2.1017
969.2607 | 2.0686
969.2671 | 1.8881
969.2735 | 1.9998
969.2798 | 2.0575
969.2862 | 2.0085
969.2926 | 1.7636
969.299 | 1.7766
969.3053 | 1.8544
969.3117 | 2.1415
969.3181 | 2.1097
969.3245 | 2.0775
969.3308 | 2.015
969.3372 | 2.0333
969.3436 | 1.9219
969.35 | 1.9009
969.3564 | 1.9561
969.3627 | 1.7897
969.3691 | 1.9444
969.3755 | 1.8431
969.3819 | 1.6823
969.3882 | 1.667
969.3946 | 1.83
969.401 | 1.8013
969.4074 | 2.0778
969.4137 | 2.0974
969.4201 | 2.0645
969.4265 | 1.8544
969.4329 | 1.8923
969.4393 | 2.1491
969.4456 | 2.2076
969.452 | 2.2829
969.4584 | 2.5765
969.4648 | 2.4717
969.4711 | 2.4991
969.4775 | 2.8975
969.4839 | 3.3733
969.4903 | 3.32
969.4966 | 3.3473
969.503 | 3.5574
969.5094 | 3.3015
969.5158 | 2.9792
969.5222 | 2.8575
969.5285 | 3.1157
969.5349 | 3.0221
969.5413 | 2.7165
969.5477 | 2.9184
969.554 | 2.6355
969.5604 | 2.6115
969.5668 | 2.6412
969.5732 | 3.1876
969.5796 | 4.1889
969.5859 | 4.6627
969.5923 | 5.9567
969.5987 | 7.3756
969.605 | 10.8421
969.6114 | 12.5255
969.6178 | 17.8102
969.6242 | 19.1281
969.6306 | 20.3365
969.637 | 15.2286
969.6433 | 9.4219
969.6497 | 6.2594
969.6561 | 3.3368
969.6624 | 2.5734
969.6688 | 2.3315
969.6752 | 2.3245
969.6816 | 2.064
969.688 | 2.1392
969.6944 | 2.2118
969.7007 | 2.4123
969.7071 | 2.6743
969.7135 | 2.5682
969.7198 | 2.6116
969.7262 | 2.8964
969.7326 | 2.6815
969.739 | 2.7271
969.7454 | 2.3953
969.7518 | 2.3177
969.7581 | 2.3318
969.7645 | 2.1098
969.7709 | 2.0741
969.7773 | 1.99
969.7837 | 1.9371
969.79 | 2.2478
969.7964 | 2.0588
969.8028 | 2.2418
969.8092 | 2.4209
969.8155 | 2.3711
969.8219 | 2.0229
969.8283 | 2.0229
969.8347 | 2.1296
969.841 | 2.0517
969.8474 | 1.9505
969.8538 | 2.0142
969.8602 | 1.9415
969.8666 | 2.3241
969.8729 | 2.026
969.8793 | 2.1798
969.8857 | 2.3377
969.8921 | 1.9517
969.8984 | 2.1314
969.9049 | 2.3506
969.9112 | 2.2633
969.9176 | 2.2213
969.924 | 2.0519
969.9304 | 1.9446
969.9367 | 1.8867
969.9431 | 1.9351
969.9495 | 1.999
969.9559 | 1.9462
969.9622 | 1.9318
969.9686 | 1.9755
969.975 | 2.1125
969.9814 | 2.1546
969.9878 | 2.0022
969.9942 | 2.1413
970.0005 | 2.236
970.0069 | 2.1988
970.0132 | 2.3334
970.0197 | 1.9745
970.026 | 1.9717
970.0324 | 1.9565
970.0388 | 1.9013
970.0452 | 2.0182
970.0516 | 1.9403
970.0579 | 1.9477
970.0643 | 1.9239
970.0707 | 1.8582
970.0771 | 1.8863
970.0834 | 2.0094
970.0898 | 1.958
970.0962 | 1.9601
970.1026 | 2.0328
970.1089 | 1.8862
970.1153 | 2.0739
970.1217 | 2.0403
970.1281 | 1.9757
970.1344 | 1.9695
970.1409 | 2.0928
970.1472 | 2.1482
970.1536 | 1.8767
970.16 | 2.0046
970.1664 | 2.4138
970.1728 | 2.1636
970.1791 | 2.1318
970.1855 | 2.0805
970.1919 | 1.7105
970.1983 | 1.7012
970.2047 | 1.9034
970.211 | 1.9431
970.2174 | 1.8948
970.2238 | 1.9272
970.2301 | 1.9397
970.2365 | 1.9439
970.2429 | 1.871
970.2493 | 1.977
970.2557 | 1.9807
970.2621 | 1.9883
970.2684 | 1.9349
970.2748 | 1.8212
970.2812 | 1.8993
970.2876 | 2.1677
970.294 | 2.1952
970.3004 | 2.1428
970.3067 | 2.0118
970.3131 | 2.0973
970.3195 | 2.0268
970.3259 | 2.0059
970.3322 | 1.974
970.3386 | 1.9119
970.345 | 1.9559
970.3514 | 1.941
970.3578 | 1.9115
970.3642 | 1.834
970.3705 | 1.7088
970.3769 | 1.7455
970.3833 | 1.7349
970.3897 | 1.7952
970.3961 | 1.8063
970.4024 | 1.8732
970.4088 | 1.9169
970.4152 | 2.0088
970.4215 | 2.016
970.4279 | 1.9687
970.4343 | 1.9358
970.4407 | 2.1948
970.4471 | 2.0735
970.4535 | 2.3295
970.4599 | 2.6744
970.4662 | 2.4418
970.4726 | 2.8457
970.479 | 2.9196
970.4854 | 3.0071
970.4918 | 3.151
970.4981 | 3.701
970.5045 | 3.3106
970.5109 | 3.0871
970.5173 | 3.0214
970.5237 | 2.8152
970.53 | 2.6996
970.5364 | 2.2983
970.5428 | 2.3093
970.5492 | 2.4759
970.5555 | 2.3024
970.562 | 2.3765
970.5683 | 2.4205
970.5747 | 2.3984
970.5811 | 2.8124
970.5875 | 2.9938
970.5939 | 3.8459
970.6002 | 4.8554
970.6066 | 6.2508
970.613 | 6.4481
970.6193 | 8.0425
970.6258 | 9.7446
970.6321 | 10.0104
970.6385 | 8.5803
970.6449 | 7.056
970.6513 | 5.0185
970.6576 | 3.4371
970.664 | 2.9106
970.6704 | 2.3683
970.6768 | 2.1693
970.6832 | 2.2149
970.6896 | 2.4528
970.6959 | 2.3818
970.7023 | 2.3052
970.7087 | 2.6104
970.7151 | 2.7611
970.7214 | 2.708
970.7279 | 3.1457
970.7342 | 3.3724
970.7406 | 2.9545
970.747 | 2.7989
970.7534 | 2.7722
970.7597 | 2.2842
970.7661 | 1.8697
970.7725 | 1.838
970.7789 | 2.1199
970.7853 | 2.074
970.7917 | 1.8446
970.798 | 1.8357
970.8044 | 1.7973
970.8108 | 1.9149
970.8172 | 2.0528
970.8236 | 2.1418
970.83 | 2.0525
970.8363 | 1.9361
970.8427 | 2.0751
970.8491 | 2.038
970.8555 | 2.0172
970.8618 | 2.2731
970.8682 | 2.3085
970.8746 | 2.3029
970.881 | 2.4303
970.8874 | 2.4475
970.8938 | 2.2246
970.9001 | 2.2198
970.9065 | 2.0812
970.9129 | 2.0398
970.9193 | 2.0045
970.9257 | 2.0315
970.9321 | 2.167
970.9384 | 2.3264
970.9448 | 1.9845
970.9512 | 1.9137
970.9576 | 2.1102
970.964 | 2.1839
970.9703 | 2.0989
970.9768 | 2.1571
970.9831 | 2.1672
970.9895 | 2.1994
970.9959 | 2.1681
971.0023 | 2.1676
971.0086 | 2.1347
971.015 | 2.2581
971.0214 | 2.2478
971.0278 | 2.2213
971.0341 | 2.1585
971.0405 | 2.0237
971.0469 | 1.8674
971.0533 | 1.8
971.0597 | 1.9448
971.0661 | 2.233
971.0725 | 2.1285
971.0789 | 1.9582
971.0852 | 2.0152
971.0916 | 2.0157
971.098 | 1.9484
971.1044 | 1.9161
971.1108 | 2.039
971.1171 | 2.2139
971.1235 | 2.1055
971.1299 | 2.1591
971.1363 | 2.0302
971.1427 | 2.1101
971.1491 | 2.2123
971.1554 | 2.2899
971.1618 | 2.4649
971.1682 | 2.3199
971.1746 | 2.3055
971.181 | 2.5376
971.1874 | 2.3482
971.1937 | 2.1138
971.2001 | 1.9191
971.2065 | 1.9945
971.2129 | 2.0352
971.2192 | 1.9847
971.2256 | 1.8793
971.2321 | 1.9751
971.2384 | 2.0566
971.2448 | 1.98
971.2512 | 1.9717
971.2576 | 2.0094
971.2639 | 2.0227
971.2703 | 2.1322
971.2767 | 1.9862
971.2831 | 1.8759
971.2895 | 1.8162
971.2958 | 1.9311
971.3022 | 1.8322
971.3086 | 1.9569
971.315 | 2.4255
971.3214 | 2.1315
971.3278 | 2.0632
971.3342 | 2.2176
971.3405 | 2.1762
971.3469 | 2.1766
971.3533 | 2.022
971.3597 | 1.7889
971.3661 | 1.8553
971.3725 | 1.7252
971.3789 | 1.5605
971.3852 | 1.7273
971.3916 | 1.843
971.398 | 1.7895
971.4044 | 1.795
971.4108 | 1.8441
971.4171 | 1.8876
971.4235 | 2.0088
971.4299 | 1.9043
971.4363 | 1.9106
971.4427 | 2.0914
971.4491 | 2.0203
971.4555 | 2.4357
971.4618 | 2.5938
971.4682 | 2.5035
971.4746 | 2.9196
971.481 | 3.0849
971.4874 | 3.4782
971.4937 | 3.8069
971.5001 | 3.2796
971.5065 | 3.1211
971.5129 | 3.2583
971.5193 | 3.3706
971.5256 | 3.1538
971.5321 | 2.5742
971.5384 | 2.5321
971.5448 | 2.0844
971.5512 | 1.8804
971.5576 | 1.9077
971.564 | 1.9782
971.5703 | 2.0141
971.5768 | 2.1642
971.5831 | 2.4248
971.5895 | 2.5935
971.5959 | 2.5781
971.6023 | 2.883
971.6086 | 3.2439
971.615 | 3.4249
971.6215 | 3.7431
971.6278 | 4.2686
971.6342 | 4.5203
971.6406 | 4.0709
971.647 | 3.2745
971.6533 | 2.8284
971.6597 | 2.2342
971.6661 | 2.0154
971.6725 | 1.9568
971.6789 | 1.8498
971.6853 | 1.9604
971.6917 | 2.0004
971.6981 | 2.0047
971.7045 | 2.0953
971.7108 | 2.3092
971.7172 | 2.4926
971.7236 | 2.7677
971.73 | 2.6693
971.7364 | 2.6968
971.7427 | 2.5263
971.7491 | 2.5298
971.7555 | 2.6015
971.7619 | 2.4239
971.7682 | 2.1826
971.7747 | 1.9733
971.781 | 2.277
971.7874 | 2.0794
971.7938 | 2.0526
971.8002 | 2.1049
971.8066 | 2.0294
971.813 | 2.0614
971.8194 | 2.0886
971.8258 | 2.0588
971.8321 | 2.038
971.8385 | 1.8727
971.8449 | 1.9147
971.8513 | 2.0369
971.8576 | 2.009
971.8641 | 2.0482
971.8704 | 2.2128
971.8768 | 2.3712
971.8832 | 2.2141
971.8896 | 2.2129
971.896 | 2.2774
971.9023 | 1.9916
971.9088 | 2.043
971.9151 | 1.9781
971.9215 | 1.8819
971.9279 | 1.7606
971.9343 | 1.8697
971.9407 | 2.0486
971.947 | 2.2056
971.9534 | 2.1594
971.9598 | 1.9437
971.9662 | 2.0208
971.9726 | 1.9786
971.979 | 1.9127
971.9854 | 2.153
971.9917 | 2.2864
971.9981 | 2.4141
972.0045 | 2.1723
972.0109 | 2.1025
972.0173 | 2.3991
972.0237 | 2.3157
972.0301 | 2.25
972.0364 | 2.1328
972.0428 | 1.9786
972.0492 | 2.0084
972.0556 | 1.9906
972.062 | 2.1272
972.0684 | 2.1371
972.0748 | 1.8071
972.0812 | 1.6774
972.0875 | 1.9914
972.0939 | 2.0683
972.1003 | 2.1888
972.1067 | 2.1657
972.113 | 1.9811
972.1194 | 1.98
972.1258 | 1.9897
972.1322 | 2.0486
972.1386 | 2.0073
972.145 | 2.004
972.1514 | 1.9858
972.1578 | 2.0939
972.1642 | 2.0003
972.1705 | 1.839
972.1769 | 1.8616
972.1833 | 1.9097
972.1897 | 2.0482
972.1961 | 2.0674
972.2025 | 1.8768
972.2089 | 1.7794
972.2152 | 1.8109
972.2216 | 1.8394
972.228 | 1.9092
972.2344 | 1.8471
972.2408 | 1.8408
972.2472 | 1.8822
972.2536 | 1.8698
972.2599 | 1.9647
972.2663 | 2.0054
972.2727 | 1.9017
972.2791 | 1.9092
972.2855 | 2.1596
972.2919 | 1.9525
972.2983 | 2.0109
972.3047 | 2.3193
972.311 | 2.1713
972.3174 | 2.1945
972.3238 | 2.1224
972.3302 | 1.9256
972.3366 | 1.799
972.343 | 1.926
972.3494 | 2.0474
972.3557 | 1.8928
972.3621 | 1.8602
972.3685 | 1.8481
972.3749 | 1.8137
972.3813 | 1.8712
972.3877 | 1.7016
972.3941 | 1.7273
972.4004 | 1.6944
972.4068 | 1.7941
972.4132 | 1.8434
972.4196 | 1.8211
972.426 | 1.9404
972.4324 | 2.0066
972.4388 | 2.0893
972.4452 | 2.1338
972.4515 | 2.414
972.4579 | 2.5208
972.4643 | 2.3118
972.4707 | 2.5732
972.4771 | 3.2036
972.4835 | 3.3588
972.4899 | 3.4994
972.4962 | 3.4855
972.5026 | 4.0327
972.509 | 4.0182
972.5154 | 3.6979
972.5218 | 3.6017
972.5282 | 3.3537
972.5346 | 2.6342
972.5409 | 2.4636
972.5473 | 2.4865
972.5537 | 2.2271
972.5602 | 2.2563
972.5666 | 2.3565
972.5729 | 2.1287
972.5793 | 2.1598
972.5857 | 2.3227
972.592 | 2.172
972.5985 | 2.1569
972.6049 | 2.0236
972.6112 | 2.3935
972.6176 | 2.4172
972.624 | 2.6118
972.6304 | 2.6598
972.6368 | 2.6401
972.6432 | 2.6349
972.6495 | 2.3246
972.6559 | 2.2295
972.6623 | 2.1894
972.6687 | 2.2646
972.6751 | 2.2072
972.6815 | 2.133
972.6879 | 1.8955
972.6943 | 2.0385
972.7006 | 2.1773
972.707 | 2.1063
972.7134 | 2.1363
972.7198 | 2.1204
972.7262 | 2.375
972.7326 | 2.3108
972.739 | 2.3984
972.7454 | 2.3908
972.7518 | 2.2437
972.7581 | 2.3371
972.7645 | 2.2061
972.7709 | 2.4611
972.7773 | 2.205
972.7837 | 2.0679
972.7901 | 2.1334
972.7965 | 2.0367
972.8029 | 2.1927
972.8093 | 2.1516
972.8157 | 2.165
972.822 | 2.3119
972.8284 | 2.6356
972.8348 | 3.1701
972.8412 | 3.0359
972.8476 | 3.5097
972.8539 | 3.1505
972.8603 | 3.0079
972.8667 | 2.8425
972.8732 | 2.3861
972.8795 | 2.214
972.8859 | 2.0284
972.8923 | 2.0549
972.8987 | 2.298
972.9051 | 2.3572
972.9115 | 2.5053
972.9178 | 2.3988
972.9242 | 2.1464
972.9306 | 2.1158
972.937 | 1.9404
972.9434 | 1.994
972.9498 | 1.9844
972.9562 | 2.0769
972.9626 | 2.0391
972.969 | 1.9525
972.9753 | 2.1856
972.9817 | 2.3592
972.9881 | 2.3541
972.9945 | 2.2752
973.0009 | 2.2693
973.0073 | 2.2091
973.0137 | 2.2897
973.0201 | 2.3439
973.0265 | 2.1066
973.0329 | 1.9814
973.0392 | 1.9568
973.0456 | 2.0919
973.052 | 2.0089
973.0584 | 1.9439
973.0648 | 1.809
973.0712 | 1.897
973.0776 | 2.0631
973.084 | 1.904
973.0903 | 1.7901
973.0967 | 1.9276
973.1031 | 1.7277
973.1095 | 1.5952
973.1159 | 1.7854
973.1223 | 1.845
973.1287 | 2.234
973.1351 | 2.1918
973.1414 | 2.3722
973.1478 | 2.4088
973.1543 | 2.2774
973.1606 | 2.4724
973.167 | 2.6024
973.1734 | 3.2585
973.1798 | 3.2472
973.1862 | 3.3344
973.1926 | 2.8075
973.199 | 2.5042
973.2054 | 2.29
973.2118 | 1.938
973.2181 | 1.8417
973.2245 | 1.8895
973.2309 | 1.9667
973.2373 | 2.362
973.2437 | 2.5001
973.2501 | 2.5277
973.2565 | 2.4215
973.2629 | 2.0229
973.2692 | 2.067
973.2756 | 2.0653
973.282 | 1.8459
973.2884 | 1.9162
973.2948 | 1.9784
973.3012 | 1.9645
973.3076 | 1.9546
973.314 | 2.145
973.3203 | 2.2638
973.3268 | 1.9414
973.3331 | 2.3768
973.3395 | 2.1465
973.3459 | 1.9969
973.3523 | 1.872
973.3587 | 1.7498
973.3651 | 1.8058
973.3715 | 1.9471
973.3779 | 1.7843
973.3843 | 1.7616
973.3907 | 1.9793
973.3971 | 2.0107
973.4035 | 1.969
973.4098 | 1.9797
973.4162 | 1.9652
973.4226 | 1.9738
973.429 | 2.088
973.4354 | 2.1485
973.4418 | 2.089
973.4481 | 2.1514
973.4546 | 2.153
973.461 | 2.3314
973.4673 | 2.3612
973.4737 | 2.5971
973.4801 | 2.9977
973.4865 | 3.2468
973.4929 | 3.367
973.4993 | 3.5276
973.5057 | 3.5727
973.5121 | 3.5163
973.5184 | 3.9452
973.5248 | 3.8808
973.5313 | 3.0481
973.5376 | 2.9062
973.544 | 2.6232
973.5504 | 2.3633
973.5568 | 2.5423
973.5632 | 2.7064
973.5696 | 2.546
973.576 | 2.2228
973.5824 | 2.1557
973.5888 | 2.1059
973.5952 | 2.0417
973.6015 | 2.233
973.6079 | 2.1532
973.6143 | 1.9784
973.6207 | 2.0006
973.6271 | 2.2372
973.6335 | 2.1535
973.6399 | 2.1542
973.6463 | 2.2215
973.6526 | 2.3377
973.6591 | 2.0181
973.6655 | 1.9654
973.6718 | 1.8996
973.6782 | 2.0358
973.6846 | 2.2052
973.691 | 2.1919
973.6974 | 2.1413
973.7038 | 2.0679
973.7102 | 2.1287
973.7166 | 2.0884
973.723 | 2.1737
973.7294 | 2.133
973.7358 | 2.2588
973.7421 | 2.281
973.7485 | 2.2032
973.7549 | 2.2345
973.7613 | 2.1013
973.7677 | 2.2765
973.7741 | 2.3444
973.7805 | 1.9246
973.7869 | 2.0838
973.7933 | 2.2783
973.7997 | 2.0076
973.806 | 1.8823
973.8124 | 1.8603
973.8189 | 1.9805
973.8252 | 2.1636
973.8316 | 2.2494
973.838 | 2.3523
973.8444 | 2.4656
973.8508 | 2.5164
973.8572 | 2.2747
973.8636 | 2.3129
973.87 | 2.3144
973.8764 | 2.2034
973.8827 | 1.9745
973.8891 | 1.8538
973.8955 | 2.0136
973.9019 | 2.2391
973.9083 | 2.0419
973.9147 | 2.0237
973.9211 | 2.3878
973.9275 | 2.3518
973.9339 | 1.9597
973.9403 | 1.7661
973.9467 | 1.8906
973.953 | 2.0041
973.9594 | 1.9933
973.9658 | 2.0103
973.9723 | 1.9704
973.9786 | 2.0447
973.985 | 2.2319
973.9914 | 2.3437
973.9978 | 2.2527
974.0042 | 2.3371
974.0106 | 2.2497
974.0169 | 2.1533
974.0234 | 2.3449
974.0298 | 2.0505
974.0362 | 2.038
974.0425 | 2.0171
974.0489 | 2.0664
974.0553 | 2.0139
974.0617 | 2.0811
974.0681 | 2.4265
974.0745 | 2.1723
974.0809 | 2.0592
974.0873 | 2.1881
974.0937 | 2.2102
974.1001 | 2.2206
974.1065 | 2.1058
974.1129 | 1.7432
974.1192 | 1.8293
974.1256 | 2.1201
974.1321 | 2.2544
974.1384 | 2.0937
974.1448 | 2.1341
974.1512 | 2.0204
974.1576 | 2.2708
974.164 | 2.1339
974.1704 | 2.1903
974.1768 | 2.3446
974.1832 | 2.5306
974.1896 | 2.7725
974.196 | 2.3449
974.2023 | 1.9885
974.2087 | 2.0789
974.2152 | 1.9905
974.2215 | 1.8125
974.2279 | 1.8891
974.2343 | 2.0646
974.2407 | 2.3191
974.2471 | 2.1372
974.2535 | 1.8282
974.2599 | 1.9343
974.2663 | 2.0986
974.2727 | 2.1835
974.2791 | 2.0906
974.2855 | 2.0193
974.2919 | 1.8858
974.2983 | 1.8999
974.3046 | 2.035
974.311 | 2.2102
974.3174 | 2.0702
974.3238 | 2.1863
974.3302 | 2.2329
974.3366 | 2.2482
974.343 | 2.1476
974.3494 | 2.0674
974.3558 | 1.9555
974.3622 | 1.7938
974.3685 | 1.7037
974.375 | 1.8432
974.3814 | 1.995
974.3877 | 2.1333
974.3941 | 1.9472
974.4005 | 1.8928
974.407 | 1.9358
974.4133 | 1.9255
974.4197 | 1.8608
974.4261 | 1.9431
974.4325 | 1.9992
974.4389 | 1.9782
974.4453 | 2.3887
974.4517 | 2.4365
974.4581 | 2.1794
974.4645 | 2.3773
974.4709 | 2.6562
974.4773 | 2.9683
974.4836 | 3.208
974.49 | 3.398
974.4964 | 3.282
974.5028 | 3.2775
974.5092 | 3.2279
974.5156 | 3.3199
974.522 | 3.1402
974.5284 | 2.5965
974.5348 | 2.4646
974.5412 | 2.2078
974.5476 | 2.0211
974.554 | 1.9915
974.5604 | 2.1283
974.5668 | 2.2333
974.5732 | 2.4856
974.5796 | 2.4974
974.5859 | 2.175
974.5923 | 2.1039
974.5987 | 2.2031
974.6051 | 2.2144
974.6115 | 2.002
974.6179 | 1.9139
974.6243 | 1.9733
974.6307 | 2.1048
974.6371 | 2.1789
974.6435 | 2.2826
974.6499 | 2.2238
974.6563 | 2.0867
974.6627 | 2.1324
974.6691 | 1.9876
974.6755 | 2.0725
974.6819 | 2.1428
974.6883 | 2.095
974.6947 | 2.0707
974.7011 | 2.1674
974.7075 | 2.0933
974.7138 | 2.0804
974.7202 | 2.1696
974.7266 | 2.2184
974.733 | 2.4205
974.7394 | 2.4272
974.7458 | 2.625
974.7522 | 2.532
974.7586 | 2.2063
974.765 | 2.1865
974.7714 | 2.3625
974.7778 | 2.3506
974.7842 | 2.2936
974.7906 | 2.0843
974.797 | 2.0349
974.8034 | 1.9965
974.8097 | 1.9851
974.8161 | 2.0588
974.8225 | 1.9978
974.8289 | 2.1912
974.8353 | 2.1235
974.8417 | 2.0403
974.8481 | 2.2533
974.8545 | 2.3557
974.8609 | 2.2838
974.8673 | 2.1
974.8737 | 2.0914
974.8801 | 2.0161
974.8865 | 2.204
974.8929 | 1.9519
974.8993 | 1.991
974.9057 | 2.0508
974.9121 | 2.092
974.9185 | 2.1346
974.9249 | 1.8512
974.9313 | 2.1308
974.9377 | 1.9058
974.9441 | 1.983
974.9505 | 2.2086
974.9569 | 1.9899
974.9632 | 1.8462
974.9697 | 2.0606
974.976 | 2.2905
974.9824 | 2.4417
974.9889 | 2.5504
974.9952 | 2.4743
975.0016 | 2.1079
975.008 | 2.0065
975.0144 | 2.0989
975.0208 | 2.1437
975.0272 | 2.1732
975.0336 | 2.0302
975.04 | 1.9252
975.0463 | 2.0485
975.0528 | 1.9684
975.0592 | 2.0338
975.0656 | 2.2056
975.072 | 2.2465
975.0784 | 2.0064
975.0848 | 2.0057
975.0912 | 1.9141
975.0975 | 1.9302
975.1039 | 2.0016
975.1103 | 1.987
975.1167 | 2.0298
975.1231 | 2.1436
975.1295 | 2.1062
975.1359 | 2.2277
975.1423 | 2.2535
975.1487 | 2.1199
975.1551 | 1.9691
975.1615 | 1.7979
975.1679 | 1.8858
975.1743 | 1.7483
975.1807 | 1.7748
975.1871 | 2.1322
975.1935 | 2.065
975.1999 | 1.9048
975.2063 | 1.7911
975.2127 | 1.962
975.2191 | 2.1463
975.2255 | 1.9947
975.2319 | 1.8496
975.2382 | 1.795
975.2446 | 1.9431
975.251 | 2.2011
975.2574 | 2.1042
975.2639 | 2.0864
975.2702 | 2.1841
975.2766 | 2.0846
975.283 | 1.9229
975.2894 | 2.0665
975.2958 | 2.2026
975.3022 | 2.1853
975.3086 | 2.3103
975.315 | 2.2716
975.3214 | 2.0249
975.3278 | 2.0246
975.3342 | 2.1889
975.3406 | 1.9831
975.347 | 1.7234
975.3534 | 1.6644
975.3598 | 1.958
975.3662 | 2.1913
975.3726 | 2.0947
975.379 | 1.7955
975.3854 | 1.827
975.3918 | 1.9848
975.3981 | 1.9353
975.4045 | 1.9824
975.411 | 1.8948
975.4174 | 1.8612
975.4237 | 1.793
975.4301 | 1.7697
975.4365 | 2.09
975.4429 | 2.0972
975.4493 | 2.0681
975.4557 | 2.189
975.4621 | 2.378
975.4685 | 2.7907
975.4749 | 3.2832
975.4813 | 3.2853
975.4877 | 3.0331
975.4941 | 3.4404
975.5005 | 3.4112
975.5069 | 3.2941
975.5133 | 3.4072
975.5197 | 3.0314
975.5261 | 2.9445
975.5325 | 2.4135
975.5389 | 2.2893
975.5453 | 2.0332
975.5517 | 2.0943
975.5581 | 2.3534
975.5645 | 2.3336
975.5709 | 2.1118
975.5773 | 2.3006
975.5836 | 2.3088
975.59 | 2.1562
975.5965 | 2.3032
975.6029 | 2.5117
975.6093 | 2.6674
975.6157 | 3.0345
975.6221 | 3.4083
975.6285 | 4.1974
975.6349 | 4.9536
975.6412 | 4.4967
975.6476 | 3.941
975.654 | 3.7833
975.6605 | 2.6169
975.6668 | 2.1207
975.6732 | 1.9254
975.6796 | 2.0115
975.686 | 2.213
975.6924 | 2.1203
975.6988 | 1.9762
975.7052 | 1.9514
975.7116 | 1.938
975.718 | 1.9648
975.7244 | 2.0397
975.7308 | 2.0827
975.7372 | 2.3064
975.7436 | 2.4229
975.75 | 2.6904
975.7564 | 2.519
975.7628 | 2.4264
975.7692 | 2.6161
975.7756 | 2.5648
975.782 | 2.0712
975.7884 | 1.9952
975.7948 | 1.9303
975.8012 | 2.2119
975.8076 | 1.98
975.814 | 1.7979
975.8204 | 2.0088
975.8268 | 2.0336
975.8332 | 1.9003
975.8396 | 1.7769
975.846 | 1.9669
975.8524 | 2.2213
975.8588 | 2.0481
975.8651 | 2.0016
975.8716 | 2.1634
975.878 | 2.0659
975.8844 | 2.0867
975.8907 | 2.1399
975.8971 | 2.0404
975.9035 | 2.0675
975.91 | 1.9221
975.9164 | 2.0868
975.9227 | 2.1002
975.9291 | 1.9429
975.9355 | 2.0381
975.942 | 2.1244
975.9484 | 1.8856
975.9547 | 1.9034
975.9611 | 2.019
975.9675 | 1.9455
975.974 | 2.0299
975.9803 | 2.0573
975.9867 | 2.3204
975.9931 | 2.2341
975.9995 | 2.0234
976.006 | 2.2441
976.0123 | 2.2333
976.0187 | 2.2304
976.0251 | 2.1897
976.0315 | 2.1921
976.0379 | 1.9786
976.0443 | 1.9117
976.0507 | 2.1102
976.0571 | 2.0662
976.0635 | 2.0814
976.0699 | 1.8536
976.0763 | 1.8406
976.0827 | 1.9496
976.0891 | 1.8974
976.0955 | 2.0762
976.1019 | 2.0373
976.1083 | 1.9516
976.1147 | 1.7811
976.1211 | 2.0134
976.1275 | 2.2241
976.1339 | 1.9219
976.1403 | 1.9052
976.1467 | 1.9963
976.1531 | 2.0315
976.1595 | 2.1305
976.1659 | 2.072
976.1723 | 1.9986
976.1787 | 2.1135
976.1851 | 2.146
976.1915 | 2.1814
976.1979 | 1.9918
976.2043 | 1.8932
976.2107 | 1.9969
976.2171 | 1.9344
976.2235 | 1.9074
976.2299 | 1.929
976.2363 | 2.0183
976.2427 | 2.1116
976.2491 | 2.0526
976.2555 | 2.1299
976.2619 | 2.1114
976.2683 | 1.8706
976.2747 | 1.8985
976.2811 | 1.9879
976.2875 | 2.1413
976.2939 | 2.0583
976.3003 | 1.9242
976.3067 | 2.1901
976.3131 | 2.0892
976.3195 | 2.1074
976.3259 | 2.1099
976.3323 | 2.0144
976.3387 | 2.0144
976.3451 | 1.9582
976.3515 | 2.0111
976.3579 | 2.0627
976.3643 | 1.8975
976.3707 | 1.9625
976.3771 | 1.9357
976.3835 | 2.0153
976.3899 | 1.8046
976.3963 | 1.754
976.4027 | 1.6761
976.4091 | 1.7919
976.4155 | 1.7628
976.4219 | 1.8192
976.4283 | 2.0762
976.4347 | 2.0057
976.4411 | 2.2555
976.4475 | 2.4568
976.4539 | 2.2699
976.4603 | 2.4591
976.4667 | 2.4802
976.4731 | 2.5263
976.4795 | 2.7563
976.4859 | 2.7553
976.4923 | 3.4592
976.4987 | 3.0213
976.5051 | 2.6648
976.5115 | 2.8247
976.5179 | 2.9366
976.5243 | 2.9638
976.5307 | 2.4571
976.5371 | 2.4022
976.5435 | 2.4144
976.5499 | 2.0746
976.5563 | 2.1174
976.5627 | 2.125
976.5691 | 2.2009
976.5755 | 2.0503
976.5819 | 2.0873
976.5883 | 2.2599
976.5947 | 2.2838
976.6011 | 2.2248
976.6075 | 2.7149
976.6139 | 2.9207
976.6203 | 2.8873
976.6267 | 3.1891
976.6331 | 3.5079
976.6395 | 3.9692
976.6459 | 3.4762
976.6523 | 3.4241
976.6587 | 2.526
976.6651 | 2.3265
976.6715 | 2.3533
976.6779 | 2.3812
976.6843 | 2.3427
976.6907 | 2.3894
976.6971 | 2.352
976.7035 | 2.1355
976.7099 | 2.061
976.7163 | 2.1088
976.7227 | 2.2777
976.7291 | 2.3874
976.7355 | 2.3758
976.7419 | 2.5307
976.7483 | 2.3733
976.7547 | 2.2594
976.7611 | 2.3001
976.7675 | 2.3361
976.7739 | 2.721
976.7803 | 2.5004
976.7867 | 2.1743
976.7931 | 2.2123
976.7995 | 2.1739
976.8059 | 2.0083
976.8123 | 1.9082
976.8187 | 1.957
976.8251 | 2.1932
976.8315 | 1.882
976.8379 | 2.1288
976.8443 | 2.3011
976.8507 | 1.9767
976.8571 | 2.0504
976.8635 | 2.139
976.8699 | 1.9212
976.8763 | 2.0934
976.8827 | 2.2372
976.8891 | 2.2394
976.8955 | 2.3534
976.9019 | 2.2884
976.9083 | 2.2042
976.9147 | 2.0052
976.9211 | 1.9972
976.9275 | 2.1787
976.9339 | 2.1403
976.9403 | 1.8916
976.9468 | 2.0306
976.9532 | 2.0135
976.9596 | 1.9586
976.966 | 2.0175
976.9724 | 1.9645
976.9788 | 2.0448
976.9852 | 2.2048
976.9916 | 2.3785
976.998 | 2.3671
977.0044 | 2.4639
977.0107 | 2.4883
977.0172 | 2.3333
977.0236 | 2.2678
977.03 | 2.194
977.0364 | 2.1619
977.0428 | 2.3128
977.0492 | 2.0286
977.0556 | 2.0872
977.062 | 2.0636
977.0684 | 1.9021
977.0748 | 2.1882
977.0812 | 2.0908
977.0876 | 2.0499
977.094 | 2.0356
977.1004 | 2.0909
977.1068 | 1.9662
977.1132 | 2.093
977.1196 | 2.1398
977.126 | 2.1233
977.1324 | 2.0991
977.1388 | 2.0582
977.1452 | 2.0393
977.1516 | 2.0369
977.158 | 2.0803
977.1644 | 2.3385
977.1709 | 2.4573
977.1773 | 2.4167
977.1837 | 2.4806
977.1901 | 2.2382
977.1965 | 2.2293
977.2029 | 2.217
977.2093 | 1.8753
977.2157 | 1.9105
977.2221 | 1.9906
977.2285 | 2.1035
977.2349 | 2.1948
977.2413 | 2.3431
977.2477 | 2.0728
977.2541 | 1.9997
977.2604 | 2.223
977.2668 | 2.1291
977.2733 | 2.0038
977.2797 | 2.0442
977.2861 | 1.9238
977.2925 | 2.0162
977.2989 | 2.1249
977.3053 | 1.9547
977.3117 | 1.928
977.3181 | 2.0057
977.3245 | 2.0838
977.3309 | 2.028
977.3373 | 2.0416
977.3437 | 2.1514
977.3501 | 2.0041
977.3565 | 1.8511
977.3629 | 2.0132
977.3693 | 1.9622
977.3757 | 1.783
977.3821 | 1.8527
977.3885 | 1.9005
977.3949 | 1.9347
977.4013 | 1.7809
977.4077 | 1.8897
977.4141 | 1.7665
977.4205 | 1.8758
977.427 | 1.9046
977.4334 | 1.8647
977.4397 | 1.9571
977.4461 | 2.1065
977.4525 | 2.3224
977.4589 | 2.4169
977.4654 | 2.619
977.4718 | 2.868
977.4782 | 3.0322
977.4846 | 3.319
977.4909 | 3.5024
977.4974 | 3.2544
977.5038 | 3.1383
977.5102 | 3.0235
977.5166 | 2.8567
977.523 | 2.7796
977.5294 | 2.8957
977.5358 | 2.9334
977.5422 | 2.5926
977.5486 | 2.1247
977.555 | 2.0925
977.5614 | 2.131
977.5678 | 2.0572
977.5742 | 2.1608
977.5806 | 2.3236
977.587 | 2.5673
977.5934 | 2.4611
977.5998 | 2.0992
977.6062 | 2.1842
977.6126 | 2.1848
977.6191 | 2.0745
977.6255 | 2.4059
977.6319 | 2.5243
977.6382 | 2.7514
977.6446 | 2.4855
977.6511 | 2.2942
977.6575 | 2.1943
977.6639 | 2.2536
977.6703 | 2.2209
977.6767 | 2.1953
977.6831 | 1.9676
977.6895 | 2.0015
977.6959 | 2.0995
977.7023 | 2.1543
977.7087 | 2.1707
977.7151 | 2.2219
977.7215 | 2.373
977.7279 | 2.5601
977.7343 | 2.404
977.7407 | 2.4851
977.7471 | 2.1708
977.7535 | 2.1581
977.7599 | 2.2643
977.7663 | 2.1417
977.7728 | 2.2148
977.7792 | 2.343
977.7856 | 2.1606
977.792 | 2.0853
977.7984 | 1.8263
977.8048 | 1.7733
977.8112 | 1.9749
977.8176 | 2.1576
977.824 | 2.3475
977.8304 | 2.1742
977.8368 | 2.2348
977.8432 | 2.3734
977.8496 | 2.1149
977.856 | 2.2428
977.8624 | 2.3927
977.8688 | 2.2581
977.8752 | 2.1709
977.8816 | 2.0639
977.888 | 2.2264
977.8944 | 2.195
977.9009 | 2.0728
977.9072 | 2.1441
977.9136 | 2.0091
977.92 | 1.9948
977.9265 | 2.0617
977.9329 | 1.8182
977.9393 | 1.8186
977.9457 | 1.8505
977.9521 | 1.8304
977.9585 | 1.8542
977.9649 | 2.065
977.9713 | 2.1109
977.9777 | 2.1374
977.9841 | 2.138
977.9905 | 2.0872
977.9969 | 2.2576
978.0033 | 2.3094
978.0097 | 2.3743
978.0161 | 2.3043
978.0226 | 2.1037
978.0289 | 2.2136
978.0353 | 2.2749
978.0417 | 2.0475
978.0481 | 1.9562
978.0546 | 2.046
978.061 | 1.8484
978.0674 | 2.007
978.0738 | 2.3796
978.0802 | 2.2847
978.0866 | 2.1071
978.093 | 2.1191
978.0994 | 1.9477
978.1058 | 1.9441
978.1122 | 1.9522
978.1186 | 2.0201
978.125 | 1.966
978.1314 | 2.1084
978.1379 | 1.9797
978.1443 | 2.174
978.1506 | 2.3449
978.157 | 2.12
978.1634 | 2.1809
978.1698 | 2.117
978.1762 | 2.2642
978.1827 | 2.2403
978.1891 | 2.3208
978.1955 | 2.1806
978.2019 | 2.0905
978.2083 | 2.1559
978.2147 | 2.0546
978.2211 | 1.9994
978.2275 | 1.8667
978.2339 | 1.8911
978.2403 | 1.9528
978.2467 | 2.0712
978.2531 | 2.0366
978.2595 | 1.9766
978.266 | 2.2944
978.2724 | 2.2089
978.2788 | 2.2716
978.2852 | 2.2051
978.2915 | 2.2219
978.298 | 1.9403
978.3044 | 1.9454
978.3108 | 1.9972
978.3172 | 1.9544
978.3236 | 2.0926
978.33 | 2.2604
978.3364 | 2.2382
978.3428 | 2.4927
978.3492 | 2.0615
978.3556 | 2.2381
978.362 | 2.1588
978.3684 | 1.8456
978.3748 | 1.9
978.3812 | 2.134
978.3877 | 1.9889
978.3941 | 1.9957
978.4005 | 1.9179
978.4069 | 1.8405
978.4133 | 1.9578
978.4197 | 2.0355
978.4261 | 1.8282
978.4325 | 1.7736
978.4389 | 2.0235
978.4453 | 2.1281
978.4517 | 2.282
978.4581 | 2.2468
978.4645 | 2.3318
978.4709 | 2.7705
978.4774 | 2.984
978.4838 | 2.908
978.4902 | 3.4209
978.4966 | 3.2828
978.503 | 3.4239
978.5094 | 3.5242
978.5158 | 3.4957
978.5222 | 3.0948
978.5286 | 2.7814
978.535 | 2.4587
978.5414 | 2.3141
978.5478 | 2.2419
978.5542 | 2.2615
978.5606 | 2.0529
978.5671 | 2.0436
978.5735 | 2.1057
978.5799 | 2.2291
978.5863 | 2.2288
978.5927 | 2.463
978.5991 | 2.2795
978.6055 | 2.3065
978.6119 | 2.2135
978.6183 | 2.2054
978.6247 | 2.3456
978.6311 | 2.2943
978.6375 | 2.0498
978.644 | 1.9731
978.6503 | 2.1129
978.6568 | 2.0529
978.6632 | 2.2708
978.6696 | 2.0839
978.676 | 2.0801
978.6824 | 1.9949
978.6888 | 2.1206
978.6952 | 2.2091
978.7016 | 2.3272
978.708 | 2.1713
978.7144 | 2.0343
978.7208 | 2.4355
978.7272 | 2.7194
978.7336 | 2.5599
978.7401 | 2.5095
978.7465 | 2.6546
978.7529 | 2.4428
978.7593 | 2.3011
978.7657 | 2.3529
978.7721 | 2.2774
978.7785 | 2.1967
978.7849 | 2.2571
978.7913 | 2.1538
978.7977 | 1.9528
978.8041 | 2.0176
978.8105 | 1.9763
978.8169 | 2.0868
978.8233 | 1.9403
978.8298 | 2.1106
978.8362 | 1.9776
978.8426 | 2.0439
978.849 | 2.4508
978.8554 | 2.2959
978.8618 | 2.2324
978.8682 | 2.1637
978.8746 | 2.2444
978.881 | 2.2871
978.8874 | 2.1694
978.8938 | 2.0695
978.9002 | 2.1946
978.9066 | 2.1364
978.9131 | 2.0133
978.9195 | 2.109
978.9259 | 2.0009
978.9323 | 1.9994
978.9387 | 2.1531
978.9451 | 2.2705
978.9515 | 1.9565
978.9579 | 1.8986
978.9643 | 1.8191
978.9707 | 1.7576
978.9771 | 2.0992
978.9835 | 2.1228
978.99 | 2.0583
978.9964 | 2.43
979.0028 | 2.3575
979.0092 | 2.3077
979.0156 | 2.1516
979.022 | 2.5026
979.0284 | 2.1673
979.0348 | 1.9394
979.0412 | 1.9025
979.0476 | 1.9659
979.054 | 1.9835
979.0604 | 1.9873
979.0669 | 1.8882
979.0733 | 1.9225
979.0797 | 2.0982
979.0861 | 2.0692
979.0925 | 1.9767
979.0989 | 2.1885
979.1053 | 2.0863
979.1118 | 1.8903
979.1182 | 1.8667
979.1246 | 1.8428
979.131 | 2.0502
979.1373 | 1.9975
979.1437 | 2.0221
979.1502 | 2.1972
979.1566 | 2.1216
979.163 | 1.9253
979.1694 | 2.1731
979.1758 | 2.3307
979.1822 | 2.2441
979.1886 | 2.0456
979.195 | 2.1616
979.2014 | 2.0991
979.2078 | 2.1181
979.2143 | 1.9967
979.2207 | 1.7508
979.2271 | 2.0354
979.2335 | 2.0214
979.2399 | 1.9837
979.2463 | 2.0601
979.2527 | 2.2194
979.2591 | 2.14
979.2655 | 2.1184
979.2719 | 2.1652
979.2784 | 1.9636
979.2848 | 1.8897
979.2912 | 2.026
979.2976 | 2.0145
979.304 | 2.0518
979.3104 | 2.2305
979.3168 | 2.0453
979.3232 | 2.036
979.3296 | 2.226
979.336 | 1.9641
979.3425 | 1.8934
979.3489 | 1.9275
979.3553 | 1.9247
979.3617 | 1.8682
979.3681 | 1.7234
979.3745 | 1.7778
979.3809 | 1.8239
979.3873 | 1.8456
979.3937 | 1.9138
979.4001 | 1.9817
979.4066 | 1.9714
979.413 | 1.9346
979.4194 | 1.971
979.4258 | 1.9577
979.4322 | 1.9204
979.4386 | 2.0479
979.445 | 2.1675
979.4514 | 2.2065
979.4578 | 2.4069
979.4642 | 2.6417
979.4706 | 2.8919
979.477 | 3.2123
979.4835 | 3.1844
979.4899 | 3.1347
979.4963 | 3.0985
979.5027 | 2.9472
979.5091 | 3.0805
979.5155 | 2.8685
979.5219 | 2.6414
979.5283 | 2.382
979.5347 | 2.3939
979.5411 | 2.3646
979.5476 | 2.2775
979.554 | 2.0936
979.5604 | 2.2615
979.5668 | 2.2289
979.5732 | 2.4526
979.5796 | 2.3055
979.586 | 1.9919
979.5924 | 2.223
979.5989 | 2.5691
979.6053 | 2.4178
979.6117 | 2.058
979.6181 | 1.8136
979.6245 | 2.1101
979.6309 | 2.2847
979.6373 | 2.2099
979.6437 | 2.0194
979.6501 | 2.2134
979.6566 | 2.1671
979.663 | 1.9877
979.6694 | 1.9618
979.6758 | 1.8918
979.6822 | 1.9931
979.6886 | 2.3464
979.695 | 2.6724
979.7014 | 2.2251
979.7078 | 2.1915
979.7143 | 2.4113
979.7207 | 2.4862
979.7271 | 2.7475
979.7335 | 2.6759
979.7399 | 3.0311
979.7463 | 2.6409
979.7527 | 2.3253
979.7591 | 2.468
979.7655 | 2.5067
979.772 | 2.291
979.7784 | 2.1646
979.7848 | 2.1782
979.7912 | 2.0474
979.7976 | 2.0553
979.804 | 2.0495
979.8104 | 2.1653
979.8168 | 2.1431
979.8233 | 1.9795
979.8297 | 2.0451
979.8361 | 2.2171
979.8425 | 2.286
979.8489 | 2.2804
979.8553 | 2.2869
979.8617 | 2.1884
979.8681 | 2.1616
979.8745 | 2.3086
979.881 | 2.1038
979.8874 | 2.1631
979.8938 | 2.0457
979.9002 | 2.1647
979.9066 | 2.2504
979.913 | 2.2869
979.9194 | 2.289
979.9258 | 2.096
979.9323 | 1.9697
979.9387 | 1.9106
979.9451 | 1.9292
979.9515 | 1.8924
979.9579 | 1.9832
979.9643 | 2.0524
979.9707 | 2.0459
979.9771 | 2.098
979.9835 | 2.135
979.99 | 2.0534
979.9964 | 2.2154
980.0028 | 2.2332
980.0092 | 2.2924
980.0156 | 2.2992
980.022 | 2.3531
980.0284 | 2.0248
980.0348 | 2.0546
980.0412 | 2.0022
980.0477 | 1.9423
980.0541 | 1.784
980.0605 | 2.1838
980.0669 | 2.1605
980.0733 | 2.019
980.0797 | 1.9409
980.0861 | 2.0825
980.0925 | 2.0514
980.0989 | 1.9887
980.1054 | 2.1698
980.1118 | 1.9516
980.1182 | 1.8011
980.1246 | 1.9092
980.131 | 1.8652
980.1374 | 1.9909
980.1438 | 2.2346
980.1502 | 2.3247
980.1567 | 2.3145
980.1631 | 2.1483
980.1695 | 2.2501
980.1759 | 2.3068
980.1823 | 2.4411
980.1887 | 2.2164
980.1951 | 2.2435
980.2015 | 2.0873
980.2079 | 1.9837
980.2144 | 1.9068
980.2208 | 2.1212
980.2272 | 2.4203
980.2336 | 2.3187
980.24 | 1.9826
980.2464 | 2.0935
980.2528 | 2.2565
980.2592 | 2.1214
980.2657 | 1.9194
980.2721 | 1.9447
980.2785 | 1.9104
980.2849 | 1.9677
980.2913 | 2.1278
980.2977 | 2.1874
980.3041 | 2.11
980.3105 | 2.1281
980.317 | 1.997
980.3234 | 2.0083
980.3298 | 2.0882
980.3362 | 1.9623
980.3426 | 2.0018
980.349 | 2.0404
980.3554 | 2.1661
980.3618 | 1.979
980.3682 | 2.06
980.3746 | 2.147
980.3811 | 1.9051
980.3875 | 1.9381
980.3939 | 1.8342
980.4003 | 2.0345
980.4067 | 1.9351
980.4131 | 1.8437
980.4195 | 1.9632
980.4259 | 1.8471
980.4324 | 1.8572
980.4388 | 2.3178
980.4452 | 2.6389
980.4516 | 2.5708
980.458 | 2.7027
980.4644 | 2.8852
980.4709 | 2.9359
980.4773 | 3.3374
980.4837 | 3.4804
980.4901 | 3.2216
980.4965 | 3.4796
980.5029 | 3.6974
980.5094 | 3.7455
980.5158 | 3.6101
980.5222 | 2.8037
980.5286 | 2.7214
980.535 | 2.3633
980.5414 | 2.1949
980.5478 | 2.3434
980.5542 | 2.4716
980.5606 | 2.408
980.5671 | 2.2027
980.5735 | 2.2635
980.5799 | 2.23
980.5863 | 2.1388
980.5927 | 2.363
980.5991 | 2.3267
980.6055 | 2.2031
980.6119 | 2.0837
980.6184 | 2.0542
980.6248 | 2.1599
980.6312 | 2.0659
980.6376 | 2.112
980.644 | 2.4772
980.6504 | 2.1297
980.6569 | 1.9913
980.6633 | 1.8966
980.6697 | 2.0991
980.6761 | 2.4285
980.6825 | 2.2235
980.6889 | 2.1868
980.6954 | 2.2701
980.7018 | 2.4555
980.7082 | 2.4787
980.7146 | 2.6227
980.721 | 2.6693
980.7274 | 2.7721
980.7338 | 2.6675
980.7402 | 2.9213
980.7467 | 2.7623
980.7531 | 2.5629
980.7595 | 2.9105
980.7659 | 2.6131
980.7723 | 2.2605
980.7787 | 1.9751
980.7851 | 2.0164
980.7915 | 2.1886
980.798 | 2.0594
980.8044 | 2.0508
980.8108 | 2.1039
980.8172 | 2.013
980.8236 | 2.3077
980.8301 | 2.3433
980.8365 | 2.2694
980.8429 | 2.3305
980.8493 | 2.243
980.8557 | 2.487
980.8621 | 2.2556
980.8685 | 2.1764
980.8749 | 2.2332
980.8814 | 2.2285
980.8878 | 2.1954
980.8942 | 2.4133
980.9006 | 2.2681
980.907 | 2.3257
980.9134 | 2.1641
980.9198 | 2.2954
980.9262 | 2.3075
980.9326 | 2.4661
980.9391 | 2.3272
980.9455 | 2.2371
980.9519 | 2.458
980.9583 | 2.3792
980.9648 | 2.1768
980.9712 | 2.1246
980.9776 | 2.2569
980.984 | 2.5224
980.9904 | 2.6112
980.9968 | 2.3964
981.0032 | 2.5366
981.0096 | 2.4858
981.0161 | 2.4521
981.0225 | 2.1741
981.0289 | 1.9403
981.0353 | 1.9705
981.0417 | 2.0857
981.0481 | 2.1009
981.0546 | 2.1338
981.061 | 2.2069
981.0674 | 2.2179
981.0738 | 2.136
981.0802 | 2.1112
981.0866 | 2.1419
981.0931 | 2.089
981.0995 | 1.9538
981.1059 | 2.3453
981.1123 | 2.1045
981.1187 | 2.0338
981.1251 | 2.1948
981.1315 | 2.1387
981.1379 | 2.1635
981.1444 | 2.3936
981.1508 | 2.1982
981.1572 | 2.0213
981.1636 | 2.0721
981.17 | 2.1527
981.1764 | 2.2494
981.1829 | 2.2927
981.1893 | 2.2046
981.1957 | 2.3207
981.2021 | 2.2834
981.2085 | 2.0123
981.2149 | 2.0686
981.2214 | 1.9675
981.2278 | 1.9663
981.2342 | 2.1496
981.2406 | 2.2718
981.247 | 2.064
981.2534 | 1.9131
981.2598 | 1.8595
981.2662 | 2.1457
981.2726 | 2.0692
981.2791 | 1.9418
981.2855 | 2.1519
981.2919 | 2.276
981.2984 | 2.302
981.3048 | 2.1798
981.3112 | 2.2587
981.3176 | 2.0526
981.324 | 2.0037
981.3304 | 2.0631
981.3368 | 1.9076
981.3432 | 1.7982
981.3496 | 1.8819
981.3561 | 1.9353
981.3625 | 1.8564
981.3689 | 1.9867
981.3754 | 2.1189
981.3818 | 1.8682
981.3882 | 2.0578
981.3946 | 2.2617
981.401 | 2.0984
981.4074 | 2.02
981.4138 | 2.2324
981.4202 | 2.4657
981.4266 | 2.4215
981.4331 | 2.3273
981.4395 | 2.3459
981.4459 | 2.5204
981.4524 | 2.843
981.4588 | 2.4769
981.4652 | 2.4686
981.4716 | 2.4978
981.478 | 2.4987
981.4844 | 2.8616
981.4908 | 2.7388
981.4973 | 2.7455
981.5037 | 3.1164
981.5101 | 3.2768
981.5165 | 3.072
981.5229 | 2.9028
981.5294 | 2.6578
981.5358 | 2.655
981.5422 | 2.3305
981.5486 | 2.589
981.555 | 2.4004
981.5614 | 2.4248
981.5678 | 2.4702
981.5742 | 2.2337
981.5806 | 2.2921
981.5871 | 2.4218
981.5935 | 2.5545
981.5999 | 2.7965
981.6064 | 2.5661
981.6128 | 2.1765
981.6192 | 2.0326
981.6256 | 1.9485
981.632 | 1.8225
981.6384 | 2.2207
981.6448 | 2.2482
981.6512 | 2.2479
981.6577 | 2.3246
981.6641 | 2.2505
981.6705 | 2.2214
981.6769 | 2.1455
981.6834 | 2.2632
981.6898 | 2.3739
981.6962 | 2.4315
981.7026 | 2.6124
981.709 | 2.3274
981.7154 | 2.2364
981.7218 | 2.3337
981.7282 | 2.4284
981.7346 | 2.5217
981.7411 | 2.6838
981.7475 | 2.722
981.7539 | 2.574
981.7604 | 2.9025
981.7668 | 2.5984
981.7732 | 2.3773
981.7796 | 2.2561
981.786 | 2.1808
981.7924 | 2.0174
981.7988 | 2.0542
981.8052 | 1.9864
981.8116 | 2.1266
981.8181 | 2.0969
981.8245 | 1.8932
981.8309 | 1.9804
981.8374 | 2.0506
981.8438 | 2.2556
981.8502 | 2.1542
981.8566 | 2.1672
981.863 | 2.2918
981.8694 | 2.3681
981.8758 | 2.2659
981.8822 | 2.1243
981.8887 | 2.0126
981.8951 | 2.0361
981.9015 | 2.0516
981.9079 | 2.139
981.9144 | 2.1295
981.9208 | 2.0648
981.9272 | 2.2879
981.9336 | 2.1444
981.94 | 2.1243
981.9465 | 2.0402
981.9529 | 2.1161
981.9593 | 2.1008
981.9657 | 2.2674
981.9721 | 2.3855
981.9785 | 2.4224
981.9849 | 2.246
981.9914 | 2.2725
981.9978 | 2.5153
982.0042 | 2.3354
982.0107 | 2.369
982.0171 | 2.1691
982.0235 | 2.1923
982.0299 | 2.256
982.0363 | 2.1935
982.0427 | 2.189
982.0491 | 2.1443
982.0555 | 2.193
982.062 | 2.3999
982.0684 | 2.1116
982.0748 | 2.0551
982.0812 | 2.0575
982.0877 | 2.1056
982.0941 | 2.0972
982.1005 | 1.9332
982.1069 | 1.7686
982.1133 | 1.9717
982.1198 | 1.9714
982.1262 | 1.914
982.1326 | 2.3131
982.139 | 2.2451
982.1454 | 2.0901
982.1518 | 2.2806
982.1582 | 2.2616
982.1647 | 2.2281
982.1711 | 2.1366
982.1775 | 2.7215
982.1839 | 2.4596
982.1903 | 2.157
982.1968 | 2.0427
982.2032 | 2.2648
982.2096 | 2.0453
982.216 | 2.0236
982.2224 | 2.012
982.2289 | 2.1343
982.2353 | 2.1503
982.2417 | 1.9954
982.2481 | 2.0857
982.2545 | 2.0047
982.261 | 2.437
982.2674 | 2.1947
982.2738 | 2.155
982.2802 | 2.2098
982.2866 | 2.1212
982.2931 | 2.1095
982.2995 | 2.1665
982.3059 | 2.0024
982.3123 | 1.9532
982.3187 | 2.2412
982.3251 | 2.5
982.3316 | 2.3222
982.338 | 2.3687
982.3444 | 2.1846
982.3508 | 2.0339
982.3572 | 1.8762
982.3637 | 1.863
982.3701 | 1.8177
982.3765 | 1.7962
982.383 | 1.8822
982.3894 | 1.9799
982.3958 | 2.033
982.4022 | 2.1422
982.4086 | 2.0347
982.415 | 2.1264
982.4214 | 2.1387
982.4278 | 1.9474
982.4343 | 2.173
982.4407 | 2.269
982.4471 | 2.2225
982.4535 | 2.4327
982.46 | 2.2636
982.4664 | 2.4752
982.4728 | 2.7328
982.4793 | 2.9367
982.4857 | 3.3175
982.4921 | 3.1168
982.4985 | 3.0968
982.5049 | 2.9907
982.5113 | 3.0687
982.5178 | 3.2315
982.5242 | 3.0458
982.5306 | 2.8177
982.537 | 2.7122
982.5434 | 2.3529
982.5498 | 2.2592
982.5563 | 2.2354
982.5627 | 2.2288
982.5691 | 2.6999
982.5756 | 2.7624
982.582 | 2.8628
982.5884 | 2.7625
982.5948 | 2.4826
982.6012 | 2.5133
982.6076 | 2.3856
982.614 | 2.2416
982.6205 | 2.3594
982.6269 | 2.3686
982.6333 | 2.3329
982.6397 | 2.2695
982.6461 | 2.1898
982.6526 | 2.0844
982.659 | 2.2167
982.6654 | 1.9747
982.6718 | 1.8664
982.6783 | 1.9954
982.6847 | 2.1725
982.6911 | 2.2962
982.6975 | 2.4103
982.7039 | 2.3499
982.7104 | 2.3857
982.7168 | 2.4709
982.7232 | 2.7734
982.7296 | 2.6389
982.736 | 2.7329
982.7424 | 3.0697
982.7488 | 2.5916
982.7553 | 2.4199
982.7617 | 2.4247
982.7681 | 2.5409
982.7746 | 2.2648
982.781 | 2.2125
982.7874 | 2.3385
982.7939 | 2.1943
982.8003 | 2.0069
982.8067 | 1.9125
982.8131 | 1.8594
982.8195 | 2.0167
982.826 | 2.2355
982.8324 | 2.165
982.8388 | 2.1196
982.8452 | 2.0953
982.8516 | 2.0229
982.858 | 1.852
982.8644 | 2.0772
982.8709 | 2.1916
982.8773 | 2.3429
982.8837 | 2.1997
982.8901 | 2.0834
982.8966 | 2.1691
982.903 | 2.1429
982.9094 | 2.0979
982.9158 | 2.16
982.9223 | 1.901
982.9287 | 1.9919
982.9351 | 2.0287
982.9415 | 1.9115
982.9479 | 1.9003
982.9544 | 1.9509
982.9608 | 2.0262
982.9672 | 2.0366
982.9736 | 2.0595
982.98 | 2.0723
982.9864 | 1.8224
982.9929 | 2.0105
982.9993 | 2.1801
983.0057 | 2.4307
983.0121 | 2.4835
983.0186 | 2.3127
983.025 | 2.0346
983.0314 | 2.0847
983.0378 | 2.1475
983.0442 | 2.1481
983.0507 | 2.2486
983.0571 | 1.9391
983.0635 | 1.949
983.0699 | 2.0419
983.0763 | 2.1715
983.0828 | 2.1541
983.0892 | 2.0108
983.0956 | 2.0454
983.102 | 2.1836
983.1084 | 2.0576
983.1149 | 1.9961
983.1213 | 2.2157
983.1277 | 2.2191
983.1342 | 2.2659
983.1406 | 2.1376
983.147 | 1.8975
983.1534 | 1.7956
983.1599 | 1.8486
983.1663 | 2.0045
983.1727 | 1.9222
983.1791 | 2.1224
983.1855 | 2.1869
983.192 | 2.061
983.1984 | 2.1595
983.2048 | 2.0983
983.2112 | 2.0258
983.2176 | 1.8163
983.224 | 1.9984
983.2305 | 2.1279
983.2369 | 1.9189
983.2433 | 1.8592
983.2498 | 2.038
983.2562 | 2.1557
983.2626 | 2.0835
983.269 | 1.8277
983.2754 | 1.8907
983.2819 | 1.9932
983.2883 | 1.9342
983.2947 | 1.9244
983.3011 | 1.9086
983.3076 | 1.9125
983.314 | 1.872
983.3204 | 2.0004
983.3268 | 2.217
983.3332 | 2.0629
983.3397 | 2.1062
983.3461 | 2.1148
983.3525 | 1.9785
983.3589 | 2.0582
983.3653 | 2.0768
983.3718 | 1.9453
983.3782 | 2.112
983.3846 | 2.0014
983.3911 | 1.8955
983.3975 | 1.8325
983.4039 | 1.7404
983.4103 | 1.9301
983.4168 | 1.9961
983.4232 | 2.0212
983.4296 | 2.1688
983.436 | 2.002
983.4424 | 2.0718
983.4489 | 2.1709
983.4553 | 2.2806
983.4617 | 2.2405
983.4681 | 2.4967
983.4745 | 2.8648
983.481 | 2.9554
983.4874 | 3.083
983.4938 | 2.6691
983.5003 | 2.7608
983.5067 | 3.2973
983.5131 | 3.1599
983.5195 | 3.0493
983.5259 | 2.7865
983.5324 | 2.5433
983.5388 | 2.6936
983.5452 | 2.646
983.5516 | 2.5201
983.558 | 2.839
983.5645 | 2.7935
983.5709 | 2.9117
983.5773 | 3.6362
983.5838 | 3.8519
983.5902 | 4.2272
983.5966 | 4.11
983.603 | 4.4849
983.6094 | 4.4598
983.6159 | 3.8074
983.6223 | 2.7845
983.6287 | 2.7159
983.6351 | 2.3435
983.6415 | 2.1108
983.648 | 2.1715
983.6544 | 2.3331
983.6608 | 2.239
983.6673 | 2.2502
983.6737 | 2.1496
983.6801 | 2.2379
983.6865 | 2.1378
983.6929 | 2.0704
983.6994 | 2.2057
983.7058 | 2.3589
983.7122 | 2.3458
983.7187 | 2.4816
983.7251 | 2.3793
983.7315 | 2.5182
983.7379 | 2.6782
983.7444 | 2.3662
983.7508 | 2.4091
983.7572 | 2.6236
983.7636 | 2.4882
983.77 | 2.7711
983.7765 | 2.6955
983.7829 | 2.4464
983.7893 | 2.1462
983.7957 | 2.1682
983.8021 | 2.3762
983.8086 | 2.0681
983.815 | 1.9178
983.8214 | 2.0446
983.8278 | 2.053
983.8342 | 2.1248
983.8407 | 1.8826
983.8471 | 1.9049
983.8535 | 2.0463
983.86 | 2.2918
983.8664 | 2.2025
983.8728 | 1.8252
983.8793 | 1.8492
983.8857 | 2.1486
983.8921 | 2.263
983.8985 | 2.063
983.9049 | 2.1253
983.9114 | 2.2188
983.9178 | 2.2396
983.9242 | 2.1127
983.9306 | 2.239
983.9371 | 2.1861
983.9435 | 2.2438
983.9499 | 2.2112
983.9563 | 2.0029
983.9628 | 1.7885
983.9692 | 1.8884
983.9756 | 2.0598
983.982 | 2.1756
983.9884 | 2.2457
983.9949 | 2.2128
984.0013 | 2.3217
984.0077 | 2.1306
984.0141 | 2.0676
984.0206 | 2.564
984.027 | 2.707
984.0334 | 2.1779
984.0398 | 2.0478
984.0463 | 2.204
984.0527 | 2.1447
984.0592 | 2.0203
984.0656 | 2.037
984.072 | 2.1381
984.0784 | 2.3477
984.0848 | 2.4478
984.0913 | 2.1487
984.0977 | 2.3889
984.1041 | 2.0761
984.1106 | 1.9641
984.117 | 2.0876
984.1234 | 2.0224
984.1298 | 1.9437
984.1362 | 1.9518
984.1427 | 2.142
984.1491 | 2.5826
984.1555 | 2.284
984.1619 | 2.1142
984.1683 | 2.2042
984.1748 | 2.2195
984.1812 | 2.3456
984.1876 | 2.0594
984.194 | 2.0283
984.2005 | 2.0916
984.2069 | 1.9491
984.2133 | 2.1573
984.2198 | 2.2919
984.2262 | 2.2824
984.2326 | 2.2147
984.239 | 2.1454
984.2454 | 1.8977
984.2519 | 2.115
984.2583 | 2.1253
984.2647 | 2.0578
984.2712 | 2.0583
984.2776 | 2.094
984.284 | 2.0965
984.2905 | 2.1445
984.2969 | 1.92
984.3033 | 1.9586
984.3097 | 2.0693
984.3162 | 2.3236
984.3226 | 2.0467
984.329 | 2.2134
984.3355 | 2.3454
984.3419 | 2.1134
984.3483 | 2.0835
984.3547 | 1.876
984.3611 | 1.6784
984.3675 | 1.784
984.374 | 2.1192
984.3804 | 2.1672
984.3868 | 1.9809
984.3933 | 2.031
984.3997 | 1.8969
984.4061 | 1.9075
984.4125 | 1.9627
984.419 | 1.906
984.4254 | 1.8346
984.4318 | 2.2646
984.4383 | 1.9891
984.4447 | 2.1007
984.4511 | 2.1741
984.4575 | 2.1673
984.4639 | 2.2055
984.4703 | 2.3944
984.4768 | 2.8324
984.4832 | 3.1767
984.4896 | 3.6545
984.4961 | 3.3566
984.5025 | 3.081
984.5089 | 3.439
984.5153 | 3.0943
984.5218 | 2.9921
984.5282 | 3.2264
984.5346 | 2.6679
984.5411 | 2.1495
984.5475 | 2.3848
984.5539 | 2.5899
984.5604 | 2.5147
984.5668 | 2.858
984.5732 | 2.475
984.5796 | 2.8338
984.5861 | 3.3655
984.5925 | 3.2514
984.5989 | 3.1939
984.6054 | 3.3014
984.6118 | 2.9507
984.6182 | 2.8083
984.6246 | 2.9062
984.631 | 2.6431
984.6375 | 2.4337
984.6439 | 2.2009
984.6503 | 1.985
984.6567 | 2.0762
984.6632 | 2.2248
984.6696 | 2.1331
984.676 | 2.1027
984.6824 | 2.0864
984.6889 | 2.0432
984.6953 | 2.0388
984.7017 | 2.163
984.7082 | 2.2211
984.7146 | 2.153
984.721 | 2.2027
984.7274 | 2.4269
984.7339 | 2.2867
984.7403 | 2.3382
984.7467 | 2.3808
984.7532 | 2.4353
984.7596 | 2.3585
984.766 | 2.5113
984.7724 | 2.4126
984.7788 | 2.2252
984.7853 | 2.1457
984.7917 | 2.2145
984.7981 | 2.2208
984.8045 | 2.5072
984.811 | 2.4716
984.8174 | 2.2353
984.8238 | 2.1348
984.8303 | 2.0638
984.8367 | 2.0115
984.8432 | 2.0836
984.8496 | 2.1539
984.856 | 2.0245
984.8624 | 2.1643
984.8688 | 2.1902
984.8753 | 2.2626
984.8817 | 2.2995
984.8881 | 2.1706
984.8945 | 2.1675
984.901 | 2.2106
984.9074 | 2.4178
984.9138 | 2.2486
984.9203 | 2.2553
984.9267 | 2.2141
984.9331 | 2.1548
984.9396 | 2.0767
984.946 | 1.9424
984.9524 | 1.9532
984.9589 | 1.9868
984.9653 | 2.2177
984.9717 | 2.1838
984.9781 | 2.0686
984.9846 | 2.1011
984.991 | 2.1236
984.9974 | 2.2341
985.0038 | 2.2945
985.0103 | 2.2989
985.0167 | 2.2103
985.0231 | 2.2302
985.0296 | 2.177
985.036 | 2.2624
985.0424 | 2.0242
985.0488 | 2.0596
985.0553 | 2.3226
985.0617 | 2.4536
985.0681 | 2.1304
985.0746 | 2.0487
985.081 | 2.0711
985.0874 | 1.9886
985.0938 | 1.9417
985.1002 | 2.0547
985.1067 | 1.9917
985.1131 | 2.2383
985.1195 | 2.2295
985.126 | 1.8125
985.1324 | 1.9422
985.1388 | 2.1275
985.1452 | 2.0898
985.1517 | 2.2619
985.1581 | 2.1087
985.1645 | 2.0788
985.171 | 2.2079
985.1774 | 2.3848
985.1838 | 2.402
985.1902 | 2.3422
985.1967 | 2.0861
985.2031 | 1.9874
985.2095 | 1.8653
985.216 | 1.9977
985.2224 | 2.0419
985.2288 | 1.9773
985.2353 | 2.0145
985.2417 | 1.9523
985.2481 | 2.0771
985.2545 | 2.0997
985.261 | 1.9632
985.2674 | 2.0772
985.2738 | 2.0562
985.2802 | 1.8859
985.2867 | 1.9298
985.2931 | 1.8917
985.2996 | 1.884
985.306 | 1.9669
985.3124 | 2.0954
985.3188 | 2.1517
985.3253 | 2.2446
985.3317 | 2.4118
985.3381 | 2.2637
985.3445 | 2.0221
985.351 | 1.9087
985.3574 | 1.9894
985.3638 | 1.7058
985.3702 | 2.0243
985.3767 | 2.0397
985.3831 | 1.7797
985.3896 | 1.8901
985.396 | 1.9571
985.4024 | 1.9668
985.4088 | 1.7333
985.4153 | 1.7789
985.4217 | 1.9032
985.4281 | 1.7363
985.4345 | 1.996
985.441 | 1.7543
985.4474 | 2.1051
985.4538 | 2.3063
985.4603 | 2.4047
985.4667 | 2.6791
985.4731 | 2.6099
985.4795 | 2.7988
985.486 | 3.0984
985.4924 | 3.2808
985.4988 | 3.4599
985.5053 | 3.5112
985.5117 | 3.4356
985.5181 | 3.0718
985.5245 | 2.9241
985.531 | 2.8827
985.5374 | 2.7169
985.5439 | 2.4529
985.5503 | 2.2929
985.5567 | 2.5544
985.5632 | 2.9578
985.5696 | 3.1218
985.576 | 3.2734
985.5824 | 3.3968
985.5888 | 3.5808
985.5953 | 4.2864
985.6017 | 5.0294
985.6081 | 5.6551
985.6146 | 6.0269
985.621 | 7.3498
985.6274 | 8.1968
985.6339 | 5.8863
985.6403 | 4.2267
985.6467 | 3.4437
985.6531 | 2.5547
985.6596 | 2.1978
985.666 | 2.2063
985.6724 | 2.1502
985.6789 | 2.0298
985.6853 | 2.1194
985.6918 | 2.1637
985.6982 | 2.1965
985.7046 | 2.3076
985.711 | 2.0867
985.7175 | 2.1343
985.7239 | 2.5005
985.7303 | 2.2551
985.7367 | 2.2891
985.7432 | 2.5789
985.7496 | 2.4402
985.756 | 2.5993
985.7625 | 2.5637
985.7689 | 2.3194
985.7753 | 2.4412
985.7818 | 2.4337
985.7882 | 2.1839
985.7946 | 2.0462
985.8011 | 1.9905
985.8075 | 2.3567
985.8139 | 2.4028
985.8203 | 2.2733
985.8268 | 2.1673
985.8332 | 2.3108
985.8396 | 2.3086
985.8461 | 2.0319
985.8525 | 2.156
985.8589 | 2.2796
985.8654 | 2.1834
985.8718 | 2.0565
985.8782 | 2.154
985.8847 | 2.2486
985.8911 | 2.2514
985.8975 | 2.6149
985.904 | 2.5587
985.9104 | 2.3641
985.9168 | 2.1777
985.9233 | 2.0935
985.9297 | 2.0744
985.9361 | 2.1848
985.9425 | 2.0338
985.949 | 2.0862
985.9554 | 2.2299
985.9618 | 2.0004
985.9683 | 2.0148
985.9747 | 2.2128
985.9811 | 2.1515
985.9876 | 2.1176
985.994 | 2.3446
986.0004 | 2.4405
986.0069 | 2.3762
986.0133 | 2.4521
986.0197 | 2.3668
986.0261 | 2.2111
986.0326 | 2.0875
986.039 | 2.2092
986.0455 | 2.204
986.0519 | 2.1243
986.0583 | 2.2018
986.0648 | 2.0207
986.0712 | 2.0926
986.0776 | 2.1764
986.0841 | 2.1395
986.0905 | 2.3048
986.0969 | 2.539
986.1034 | 2.3237
986.1098 | 2.3799
986.1162 | 2.2284
986.1226 | 2.1976
986.1291 | 2.2021
986.1355 | 2.324
986.1419 | 2.1496
986.1484 | 2.0582
986.1548 | 1.9878
986.1612 | 2.1538
986.1677 | 2.0496
986.1741 | 2.2394
986.1805 | 2.3136
986.187 | 2.3016
986.1934 | 2.1963
986.1998 | 2.2968
986.2063 | 2.581
986.2127 | 2.6131
986.2191 | 2.3468
986.2255 | 2.1606
986.232 | 2.2363
986.2384 | 2.442
986.2448 | 2.2908
986.2513 | 2.315
986.2577 | 2.1028
986.2641 | 1.9825
986.2706 | 1.9887
986.277 | 2.1602
986.2835 | 2.14
986.2899 | 2.1313
986.2963 | 2.1131
986.3027 | 2.054
986.3092 | 2.1164
986.3156 | 2.3266
986.322 | 2.261
986.3284 | 2.1302
986.3349 | 2.1488
986.3413 | 2.0035
986.3477 | 2.1293
986.3542 | 2.1288
986.3606 | 2.1421
986.367 | 2.2166
986.3735 | 2.1954
986.3799 | 2.179
986.3863 | 1.9863
986.3928 | 1.9736
986.3992 | 2.0267
986.4057 | 1.9186
986.4121 | 1.8661
986.4185 | 1.9228
986.4249 | 2.153
986.4314 | 1.86
986.4378 | 1.8254
986.4442 | 2.2664
986.4507 | 2.3562
986.4571 | 2.3334
986.4635 | 2.4097
986.47 | 2.4074
986.4764 | 2.558
986.4828 | 2.9454
986.4893 | 2.972
986.4957 | 3.8645
986.5022 | 3.8903
986.5086 | 4.0323
986.515 | 3.9618
986.5215 | 4.0928
986.5279 | 3.5873
986.5343 | 2.9788
986.5408 | 2.8049
986.5472 | 2.5215
986.5536 | 2.2597
986.5601 | 2.3298
986.5665 | 2.4762
986.5729 | 2.5977
986.5794 | 2.5745
986.5858 | 2.4278
986.5922 | 2.9318
986.5986 | 3.9395
986.6051 | 4.181
986.6115 | 4.2336
986.6179 | 5.4828
986.6244 | 5.9917
986.6308 | 5.1736
986.6372 | 5.0469
986.6437 | 4.3326
986.6501 | 3.5825
986.6565 | 2.669
986.6629 | 2.8918
986.6694 | 2.8678
986.6758 | 2.3152
986.6822 | 2.3249
986.6887 | 2.2503
986.6951 | 2.0072
986.7015 | 1.9824
986.708 | 2.0774
986.7144 | 2.1895
986.7209 | 2.0714
986.7273 | 2.479
986.7337 | 2.5864
986.7402 | 2.1939
986.7466 | 2.2077
986.753 | 2.4887
986.7595 | 2.7417
986.7659 | 2.7971
986.7723 | 2.8855
986.7788 | 2.9333
986.7852 | 2.7421
986.7917 | 2.7562
986.7981 | 2.7645
986.8045 | 2.5977
986.8109 | 2.6228
986.8174 | 2.8002
986.8238 | 2.282
986.8302 | 2.0302
986.8367 | 2.0126
986.8431 | 2.3763
986.8495 | 2.5828
986.856 | 2.3833
986.8624 | 1.9903
986.8689 | 2.1008
986.8753 | 2.2053
986.8817 | 2.1399
986.8881 | 2.0388
986.8946 | 2.0633
986.901 | 2.2725
986.9074 | 2.4119
986.9139 | 2.3715
986.9203 | 2.4378
986.9267 | 2.3273
986.9332 | 2.1225
986.9396 | 2.0698
986.946 | 2.1469
986.9525 | 2.3477
986.9589 | 2.0548
986.9654 | 2.0345
986.9718 | 2.1264
986.9782 | 2.1364
986.9847 | 2.1233
986.9911 | 2.172
986.9976 | 2.2314
987.004 | 2.569
987.0104 | 2.5237
987.0169 | 2.6072
987.0233 | 2.4421
987.0297 | 2.3034
987.0362 | 2.3002
987.0426 | 2.2193
987.049 | 2.043
987.0555 | 2.1887
987.0619 | 2.1407
987.0683 | 2.0751
987.0748 | 2.1306
987.0812 | 2.386
987.0876 | 2.4097
987.0941 | 2.1986
987.1005 | 2.2883
987.1069 | 2.1793
987.1134 | 2.0036
987.1198 | 2.0215
987.1262 | 2.1347
987.1326 | 2.2
987.1391 | 2.0689
987.1455 | 2.0952
987.1519 | 1.9881
987.1584 | 2.0401
987.1649 | 2.387
987.1713 | 2.5114
987.1777 | 2.2057
987.1841 | 2.1101
987.1906 | 2.2483
987.197 | 2.2139
987.2035 | 2.1142
987.2099 | 2.208
987.2163 | 2.226
987.2228 | 2.2731
987.2292 | 2.486
987.2357 | 2.3065
987.2421 | 2.3688
987.2485 | 2.3929
987.2549 | 2.6344
987.2614 | 2.3265
987.2678 | 2.1788
987.2743 | 2.2646
987.2807 | 2.0467
987.2871 | 2.0874
987.2936 | 2.1766
987.3 | 2.1009
987.3064 | 2.0042
987.3129 | 2.068
987.3193 | 2.0759
987.3257 | 1.999
987.3322 | 2.091
987.3386 | 2.1476
987.3451 | 2.0453
987.3515 | 2.0698
987.3579 | 2.1064
987.3644 | 2.0181
987.3708 | 1.998
987.3772 | 2.1225
987.3837 | 1.9935
987.3901 | 2.0055
987.3965 | 1.987
987.403 | 1.9307
987.4094 | 1.8111
987.4158 | 1.8316
987.4223 | 1.8513
987.4287 | 1.8835
987.4351 | 1.8325
987.4416 | 1.8468
987.448 | 2.1113
987.4544 | 2.2015
987.4609 | 2.134
987.4673 | 2.4458
987.4737 | 2.826
987.4802 | 2.8186
987.4866 | 2.8826
987.493 | 3.3274
987.4995 | 3.5171
987.5059 | 3.4423
987.5123 | 3.2788
987.5188 | 3.6543
987.5252 | 3.2324
987.5317 | 2.9758
987.5381 | 2.567
987.5445 | 2.5385
987.551 | 2.2756
987.5574 | 2.3527
987.5639 | 2.3571
987.5703 | 2.4346
987.5768 | 2.5104
987.5832 | 2.7217
987.5896 | 3.4848
987.5961 | 3.9636
987.6025 | 3.9819
987.6089 | 4.1166
987.6154 | 4.1791
987.6218 | 4.1569
987.6282 | 3.9617
987.6346 | 3.7523
987.6411 | 3.4037
987.6475 | 3.1154
987.6539 | 2.8596
987.6604 | 2.3339
987.6668 | 2.3479
987.6733 | 2.1348
987.6797 | 1.9683
987.6861 | 2.0711
987.6926 | 1.9787
987.699 | 2.301
987.7054 | 2.2497
987.7119 | 2.1594
987.7183 | 2.1959
987.7248 | 2.2597
987.7312 | 2.3901
987.7376 | 2.4859
987.7441 | 2.6193
987.7505 | 2.5114
987.7569 | 2.5094
987.7634 | 2.1444
987.7698 | 2.0534
987.7763 | 2.1454
987.7827 | 2.2542
987.7891 | 2.4393
987.7956 | 2.1018
987.802 | 2.4841
987.8085 | 2.5695
987.8149 | 2.3478
987.8214 | 2.4217
987.8278 | 2.4508
987.8342 | 2.292
987.8406 | 2.1569
987.8471 | 1.9914
987.8535 | 2.0994
987.86 | 2.1323
987.8664 | 2.2366
987.8729 | 2.2633
987.8793 | 2.2855
987.8857 | 2.3862
987.8922 | 2.2091
987.8986 | 2.2762
987.905 | 2.2739
987.9115 | 2.0503
987.9179 | 2.0531
987.9243 | 2.0608
987.9307 | 2.0796
987.9372 | 2.0417
987.9436 | 2.0195
987.9501 | 1.9085
987.9565 | 1.9304
987.963 | 1.8521
987.9694 | 1.852
987.9758 | 2.0711
987.9823 | 2.2104
987.9887 | 2.2988
987.9952 | 2.3494
988.0016 | 2.3605
988.008 | 2.4055
988.0144 | 2.2437
988.0209 | 2.249
988.0273 | 2.1909
988.0338 | 2.2565
988.0402 | 2.3545
988.0467 | 2.0126
988.0531 | 1.9605
988.0595 | 2.1432
988.0659 | 2.2579
988.0724 | 2.1455
988.0788 | 2.0764
988.0853 | 2.0213
988.0917 | 2.1426
988.0982 | 2.1026
988.1046 | 2.057
988.111 | 2.0378
988.1175 | 1.9466
988.1239 | 1.9837
988.1303 | 1.942
988.1368 | 2.1274
988.1432 | 2.2207
988.1496 | 2.2147
988.1561 | 2.1017
988.1625 | 1.6843
988.169 | 2.0535
988.1754 | 2.1111
988.1818 | 2.1173
988.1883 | 2.2839
988.1947 | 2.2449
988.2012 | 2.1691
988.2076 | 1.9744
988.214 | 1.9197
988.2205 | 2.0648
988.2269 | 2.0035
988.2334 | 2.1062
988.2398 | 1.9
988.2463 | 2.1679
988.2527 | 2.1542
988.2591 | 1.8216
988.2656 | 1.892
988.272 | 2.0676
988.2784 | 2.0217
988.2849 | 2.0257
988.2913 | 2.0925
988.2977 | 1.984
988.3042 | 1.87
988.3106 | 1.9234
988.317 | 2.0357
988.3235 | 2.1281
988.3299 | 1.8812
988.3364 | 1.7771
988.3428 | 2.0983
988.3493 | 2.1032
988.3557 | 2.0529
988.3622 | 2.0431
988.3686 | 1.9246
988.375 | 1.8338
988.3815 | 1.8585
988.3879 | 1.9724
988.3943 | 1.8613
988.4008 | 1.8958
988.4072 | 1.8113
988.4136 | 1.7189
988.4201 | 1.8388
988.4265 | 1.8571
988.433 | 1.7777
988.4394 | 1.9833
988.4459 | 2.1742
988.4523 | 2.1209
988.4587 | 2.0909
988.4652 | 2.2235
988.4716 | 2.577
988.4781 | 2.5974
988.4845 | 3.0169
988.4909 | 2.9899
988.4974 | 3.1113
988.5038 | 3.1476
988.5102 | 3.4368
988.5166 | 3.1702
988.5231 | 3.0505
988.5295 | 3.2571
988.536 | 3.1208
988.5424 | 2.8034
988.5489 | 2.5344
988.5553 | 2.471
988.5618 | 2.2889
988.5682 | 2.1604
988.5747 | 2.1471
988.5811 | 2.5252
988.5875 | 2.5795
988.594 | 2.5514
988.6004 | 2.9381
988.6068 | 3.1041
988.6133 | 3.0804
988.6197 | 2.9201
988.6261 | 3.2465
988.6326 | 2.8533
988.639 | 2.613
988.6455 | 2.5146
988.6519 | 2.7415
988.6583 | 2.4781
988.6648 | 2.3592
988.6712 | 2.26
988.6777 | 1.9622
988.6841 | 2.1671
988.6906 | 2.2251
988.697 | 2.4289
988.7034 | 2.446
988.7099 | 2.2597
988.7163 | 2.3097
988.7227 | 2.3107
988.7292 | 2.3242
988.7356 | 2.1971
988.7421 | 2.1022
988.7485 | 2.3151
988.755 | 2.6191
988.7614 | 2.205
988.7679 | 2.0263
988.7743 | 2.3391
988.7807 | 2.4285
988.7872 | 2.3366
988.7936 | 2.3405
988.8 | 2.1983
988.8065 | 2.2336
988.8129 | 2.3264
988.8194 | 2.2122
988.8258 | 2.4387
988.8322 | 2.4177
988.8387 | 2.25
988.8451 | 2.1759
988.8516 | 2.2225
988.858 | 2.3681
988.8645 | 2.3791
988.8709 | 2.3772
988.8774 | 2.3575
988.8838 | 2.0548
988.8902 | 1.9089
988.8966 | 1.9805
988.9031 | 2.0283
988.9095 | 2.2094
988.9159 | 2.1189
988.9224 | 1.9057
988.9288 | 1.9237
988.9353 | 1.8541
988.9417 | 1.927
988.9482 | 1.9075
988.9546 | 2.0879
988.9611 | 2.0032
988.9675 | 2.0921
988.974 | 1.8161
988.9804 | 2.0879
988.9868 | 1.9713
988.9932 | 1.9087
988.9997 | 2.1396
989.0062 | 2.4998
989.0126 | 2.6784
989.019 | 2.3184
989.0255 | 2.1095
989.0319 | 1.9862
989.0384 | 1.9919
989.0448 | 2.0727
989.0513 | 1.9976
989.0577 | 1.9751
989.0641 | 1.8489
989.0706 | 1.9202
989.077 | 2.0559
989.0834 | 1.9487
989.0899 | 1.8813
989.0963 | 1.9624
989.1028 | 1.9698
989.1092 | 2.0069
989.1156 | 2.0224
989.1221 | 1.9481
989.1285 | 1.9016
989.135 | 1.9304
989.1414 | 2.0379
989.1479 | 2.0643
989.1543 | 1.9233
989.1607 | 1.9905
989.1672 | 1.9325
989.1736 | 2.0653
989.18 | 2.1772
989.1865 | 1.9732
989.1929 | 2.0331
989.1994 | 2.0908
989.2058 | 1.9375
989.2123 | 1.9971
989.2187 | 2.1119
989.2251 | 2.1952
989.2316 | 2.1063
989.238 | 1.8603
989.2445 | 1.862
989.2509 | 2.0316
989.2573 | 2.1647
989.2638 | 2.3192
989.2702 | 2.0538
989.2767 | 1.9622
989.2831 | 2.1157
989.2896 | 2.008
989.296 | 2.0014
989.3025 | 2.0513
989.3089 | 2.1678
989.3154 | 2.1776
989.3218 | 1.9814
989.3282 | 2.0069
989.3347 | 2.1723
989.3411 | 2.0797
989.3475 | 1.958
989.354 | 1.935
989.3604 | 2.0701
989.3669 | 1.9879
989.3733 | 1.9192
989.3798 | 1.9785
989.3862 | 2.0228
989.3927 | 2.0031
989.3991 | 1.8144
989.4056 | 1.8986
989.412 | 1.8297
989.4184 | 1.7363
989.4248 | 1.7609
989.4313 | 1.8261
989.4377 | 1.9732
989.4442 | 2.1356
989.4507 | 2.0191
989.4571 | 1.8926
989.4635 | 2.1172
989.47 | 2.4311
989.4764 | 2.5324
989.4828 | 2.9369
989.4893 | 3.1935
989.4957 | 3.3304
989.5022 | 3.4031
989.5086 | 3.8587
989.515 | 3.6447
989.5215 | 3.4314
989.5279 | 3.3301
989.5344 | 2.9315
989.5408 | 2.3107
989.5473 | 2.2757
989.5537 | 2.2707
989.5602 | 2.2755
989.5666 | 2.0595
989.573 | 2.4204
989.5795 | 2.1841
989.5859 | 2.1545
989.5923 | 2.1251
989.5988 | 2.2556
989.6052 | 2.3835
989.6117 | 2.464
989.6181 | 2.4802
989.6246 | 2.6815
989.6311 | 2.248
989.6375 | 2.4252
989.6439 | 2.5024
989.6504 | 2.6223
989.6568 | 2.5728
989.6633 | 2.6735
989.6697 | 2.6348
989.6761 | 2.6208
989.6826 | 2.4035
989.689 | 2.0223
989.6955 | 2.0417
989.7019 | 2.127
989.7084 | 1.9069
989.7148 | 2.0478
989.7212 | 2.0445
989.7277 | 2.0541
989.7341 | 2.2541
989.7405 | 2.4806
989.747 | 2.5956
989.7534 | 2.3084
989.7599 | 2.3268
989.7663 | 2.52
989.7728 | 2.7609
989.7792 | 2.7129
989.7857 | 2.4845
989.7921 | 2.4544
989.7986 | 2.5181
989.805 | 2.6123
989.8114 | 2.7633
989.8179 | 2.7166
989.8243 | 2.474
989.8308 | 2.2717
989.8372 | 2.2362
989.8437 | 2.0937
989.8501 | 2.2663
989.8566 | 2.1476
989.863 | 2.1191
989.8694 | 2.245
989.8759 | 2.4274
989.8823 | 2.2465
989.8887 | 2.2889
989.8952 | 2.1833
989.9016 | 2.261
989.9081 | 2.1415
989.9146 | 1.8006
989.921 | 1.9377
989.9275 | 2.048
989.9339 | 2.1608
989.9403 | 2.2935
989.9468 | 2.4259
989.9532 | 2.2967
989.9597 | 2.2263
989.9661 | 2.0824
989.9726 | 2.1223
989.979 | 2.4458
989.9854 | 2.3056
989.9919 | 2.4564
989.9983 | 2.3403
990.0048 | 2.3907
990.0112 | 2.2787
990.0177 | 2.2599
990.0241 | 2.3
990.0305 | 2.0559
990.037 | 1.9927
990.0434 | 1.9845
990.0499 | 1.9289
990.0563 | 2.1078
990.0628 | 2.2429
990.0692 | 2.2114
990.0757 | 2.2038
990.0821 | 2.1576
990.0885 | 2.1676
990.095 | 2.3315
990.1014 | 2.1435
990.1079 | 1.9455
990.1143 | 1.9968
990.1208 | 2.0675
990.1272 | 2.3127
990.1337 | 1.9615
990.1401 | 2.0113
990.1466 | 2.0823
990.153 | 2.033
990.1594 | 1.9153
990.1659 | 1.9707
990.1723 | 1.973
990.1788 | 1.9419
990.1852 | 2.1652
990.1917 | 1.9707
990.1981 | 2.1297
990.2046 | 2.3891
990.211 | 2.3073
990.2174 | 2.185
990.2239 | 2.2417
990.2303 | 2.2958
990.2367 | 2.2661
990.2432 | 1.9817
990.2497 | 1.971
990.2561 | 1.9695
990.2626 | 2.1537
990.269 | 2.1
990.2755 | 2.025
990.2819 | 2.1459
990.2883 | 2.0882
990.2948 | 2.1674
990.3012 | 2.021
990.3077 | 2.1198
990.3141 | 2.1656
990.3206 | 2.0381
990.327 | 2.176
990.3335 | 2.3198
990.3399 | 2.1706
990.3463 | 1.9745
990.3528 | 1.9872
990.3592 | 2.1537
990.3657 | 2.2217
990.3721 | 2.0472
990.3786 | 1.9437
990.385 | 1.929
990.3915 | 2.1612
990.3979 | 2.0018
990.4044 | 1.8466
990.4108 | 1.8907
990.4172 | 1.8338
990.4237 | 1.8598
990.4301 | 1.8038
990.4366 | 2.0431
990.443 | 2.1186
990.4495 | 2.1656
990.4559 | 2.1913
990.4624 | 2.4303
990.4688 | 2.5496
990.4753 | 2.7343
990.4817 | 2.994
990.4881 | 2.9461
990.4946 | 3.127
990.501 | 3.4122
990.5075 | 3.6582
990.5139 | 3.9095
990.5204 | 3.5368
990.5268 | 3.27
990.5333 | 3.1989
990.5397 | 2.9803
990.5462 | 2.551
990.5526 | 2.3525
990.559 | 2.3832
990.5655 | 2.239
990.5719 | 2.0727
990.5784 | 2.0445
990.5849 | 2.1683
990.5913 | 2.0596
990.5978 | 1.9473
990.6042 | 2.2608
990.6106 | 2.0523
990.6171 | 2.0042
990.6235 | 2.2552
990.63 | 2.3346
990.6364 | 2.1029
990.6429 | 2.3468
990.6493 | 2.2919
990.6558 | 2.2819
990.6622 | 2.4301
990.6686 | 2.3508
990.6751 | 2.1531
990.6815 | 2.4259
990.688 | 2.4377
990.6945 | 2.5114
990.7009 | 2.5389
990.7073 | 2.8206
990.7138 | 2.9837
990.7202 | 2.6583
990.7267 | 2.9369
990.7331 | 2.7819
990.7395 | 2.4737
990.746 | 2.3786
990.7524 | 2.8235
990.7589 | 2.747
990.7653 | 2.6334
990.7718 | 2.4749
990.7783 | 2.3578
990.7847 | 2.3769
990.7911 | 2.4412
990.7976 | 2.3375
990.804 | 1.9938
990.8105 | 2.3433
990.8169 | 2.2466
990.8234 | 2.391
990.8298 | 2.2559
990.8363 | 2.1391
990.8427 | 2.0686
990.8492 | 2.1364
990.8556 | 2.3121
990.862 | 2.6267
990.8685 | 2.3858
990.8749 | 2.5915
990.8814 | 2.5586
990.8878 | 2.4721
990.8943 | 2.4294
990.9008 | 2.4576
990.9072 | 2.3425
990.9136 | 2.288
990.92 | 2.1206
990.9265 | 1.9561
990.933 | 2.021
990.9394 | 2.1235
990.9459 | 2.0796
990.9523 | 2.0863
990.9588 | 1.9782
990.9652 | 1.9828
990.9716 | 2.2538
990.9781 | 2.1488
990.9845 | 2.0593
990.991 | 2.2301
990.9974 | 2.1968
991.0039 | 2.3736
991.0103 | 2.4039
991.0168 | 2.6676
991.0232 | 2.7175
991.0297 | 2.5248
991.0361 | 2.2355
991.0426 | 2.0978
991.049 | 2.0326
991.0555 | 2.2071
991.0619 | 2.1138
991.0684 | 2.1405
991.0748 | 2.1792
991.0813 | 2.3933
991.0877 | 2.6344
991.0942 | 2.794
991.1006 | 2.5503
991.1071 | 2.5676
991.1135 | 2.1668
991.1199 | 1.9175
991.1264 | 2.2552
991.1329 | 2.61
991.1393 | 2.4432
991.1458 | 2.3302
991.1522 | 2.1851
991.1587 | 2.0194
991.1651 | 2.1002
991.1716 | 2.2124
991.178 | 2.168
991.1844 | 2.345
991.1909 | 2.0471
991.1973 | 2.116
991.2038 | 2.1241
991.2103 | 2.1625
991.2167 | 1.8762
991.2231 | 1.8635
991.2296 | 2.1431
991.2361 | 2.1708
991.2425 | 2.0917
991.2489 | 2.1451
991.2554 | 1.9971
991.2618 | 2.2142
991.2683 | 2.4433
991.2747 | 2.4931
991.2812 | 2.5369
991.2876 | 2.4151
991.2941 | 2.9192
991.3005 | 3.1008
991.307 | 2.782
991.3134 | 2.451
991.3198 | 2.4454
991.3263 | 2.4829
991.3328 | 2.5073
991.3392 | 2.5538
991.3456 | 2.2972
991.3521 | 2.1322
991.3585 | 2.0471
991.365 | 2.0832
991.3714 | 1.8264
991.3779 | 1.9061
991.3843 | 2.187
991.3908 | 2.083
991.3972 | 1.8531
991.4037 | 1.893
991.4101 | 1.8846
991.4166 | 2.0969
991.423 | 2.0792
991.4295 | 1.9871
991.4359 | 2.322
991.4424 | 2.1703
991.4488 | 2.1093
991.4553 | 2.276
991.4617 | 2.3087
991.4682 | 2.4809
991.4746 | 2.6551
991.4811 | 2.9834
991.4875 | 3.4314
991.494 | 4.3552
991.5004 | 4.989
991.5069 | 4.0071
991.5133 | 3.7395
991.5198 | 3.6017
991.5262 | 3.7454
991.5327 | 3.167
991.5391 | 2.952
991.5456 | 2.7778
991.552 | 2.6331
991.5585 | 2.6736
991.5649 | 2.2243
991.5714 | 2.0906
991.5778 | 2.0056
991.5843 | 2.1861
991.5907 | 2.1244
991.5972 | 2.4078
991.6036 | 2.3788
991.6101 | 2.1992
991.6165 | 2.1385
991.623 | 2.1087
991.6294 | 2.238
991.6359 | 2.1919
991.6423 | 2.256
991.6488 | 2.4471
991.6552 | 2.1567
991.6617 | 2.1015
991.6681 | 2.0594
991.6745 | 2.4866
991.681 | 2.8083
991.6875 | 2.7935
991.6939 | 2.8732
991.7004 | 2.8902
991.7068 | 2.8322
991.7133 | 2.9795
991.7197 | 2.8812
991.7261 | 2.8294
991.7326 | 2.9545
991.7391 | 2.7518
991.7455 | 2.4926
991.752 | 2.7037
991.7584 | 3.0155
991.7649 | 2.5059
991.7713 | 2.455
991.7778 | 2.4296
991.7842 | 2.4813
991.7907 | 2.2671
991.7971 | 2.2292
991.8036 | 2.3288
991.81 | 2.2219
991.8165 | 2.2023
991.8229 | 2.0931
991.8294 | 2.2755
991.8358 | 2.4779
991.8423 | 2.3041
991.8487 | 2.2779
991.8552 | 2.5219
991.8616 | 2.3604
991.8681 | 2.1311
991.8745 | 2.3724
991.8809 | 2.5799
991.8874 | 2.7642
991.8939 | 2.8297
991.9003 | 2.8147
991.9068 | 2.5343
991.9132 | 2.5565
991.9197 | 2.4971
991.9261 | 2.5652
991.9325 | 2.3744
991.939 | 2.5593
991.9455 | 2.5793
991.9519 | 2.1248
991.9584 | 2.1165
991.9648 | 2.2613
991.9713 | 2.0697
991.9777 | 2.0333
991.9842 | 2.2556
991.9906 | 2.4586
991.9971 | 2.4944
992.0035 | 2.3557
992.01 | 2.1723
992.0164 | 2.4624
992.0229 | 2.4625
992.0294 | 2.2051
992.0358 | 2.0973
992.0422 | 2.376
992.0487 | 2.2868
992.0552 | 2.5434
992.0616 | 2.2608
992.068 | 1.9565
992.0745 | 2.0427
992.0809 | 2.2453
992.0874 | 2.5036
992.0938 | 2.5533
992.1003 | 2.4935
992.1068 | 2.4227
992.1132 | 2.4885
992.1196 | 2.2937
992.1261 | 2.1884
992.1325 | 2.1668
992.139 | 2.4233
992.1455 | 2.0505
992.1519 | 2.0704
992.1584 | 2.3145
992.1648 | 2.2525
992.1712 | 2.1939
992.1777 | 2.453
992.1842 | 2.3952
992.1906 | 2.1219
992.1971 | 2.0344
992.2035 | 2.0503
992.21 | 1.7624
992.2164 | 1.9034
992.2228 | 2.1726
992.2293 | 2.171
992.2358 | 2.052
992.2422 | 2.1672
992.2487 | 2.0801
992.2551 | 2.1619
992.2616 | 2.153
992.268 | 2.2521
992.2745 | 2.0449
992.281 | 2.0597
992.2874 | 2.0695
992.2939 | 2.3918
992.3003 | 2.5588
992.3067 | 2.6321
992.3132 | 2.4792
992.3196 | 2.0707
992.3261 | 2.1589
992.3326 | 2.1657
992.339 | 2.0988
992.3455 | 2.224
992.3519 | 2.2559
992.3584 | 2.048
992.3648 | 1.8373
992.3713 | 2.0776
992.3777 | 2.0372
992.3842 | 2.0957
992.3906 | 2.1731
992.3971 | 1.9733
992.4035 | 1.9331
992.41 | 2.2345
992.4164 | 2.1227
992.4229 | 1.7567
992.4293 | 1.919
992.4358 | 2.0636
992.4422 | 2.2093
992.4487 | 2.2873
992.4551 | 2.3459
992.4616 | 2.6797
992.468 | 2.9425
992.4745 | 3.1359
992.481 | 3.2243
992.4874 | 3.137
992.4938 | 3.3636
992.5003 | 3.7217
992.5068 | 3.9784
992.5132 | 3.7359
992.5197 | 3.3179
992.5261 | 3.391
992.5326 | 3.363
992.539 | 2.8569
992.5455 | 2.8173
992.5519 | 2.5986
992.5584 | 2.3492
992.5649 | 2.1264
992.5713 | 2.0361
992.5777 | 2.0134
992.5842 | 2.0339
992.5906 | 2.0616
992.5971 | 2.2749
992.6036 | 2.2687
992.61 | 2.1223
992.6165 | 1.9914
992.6229 | 2.0775
992.6294 | 2.2399
992.6358 | 2.1837
992.6423 | 2.2356
992.6487 | 2.2016
992.6552 | 2.2569
992.6616 | 2.3467
992.6681 | 2.34
992.6745 | 2.2862
992.681 | 2.3683
992.6874 | 2.1037
992.6939 | 2.2271
992.7003 | 2.4277
992.7068 | 2.3187
992.7132 | 2.6691
992.7197 | 2.9415
992.7262 | 2.7316
992.7326 | 2.846
992.7391 | 2.832
992.7455 | 2.902
992.752 | 2.6609
992.7584 | 2.586
992.7649 | 2.529
992.7713 | 2.4801
992.7778 | 2.142
992.7843 | 2.2254
992.7907 | 2.3416
992.7972 | 2.2708
992.8036 | 2.3226
992.81 | 2.4437
992.8165 | 2.3425
992.823 | 2.2501
992.8294 | 2.1836
992.8359 | 2.1515
992.8424 | 2.4489
992.8488 | 2.3243
992.8552 | 2.497
992.8617 | 2.2716
992.8682 | 2.0828
992.8746 | 2.2815
992.8811 | 2.3582
992.8875 | 2.5151
992.894 | 2.3284
992.9004 | 2.0816
992.9069 | 2.1833
992.9133 | 2.3761
992.9198 | 2.0443
992.9262 | 2.1107
992.9327 | 2.5313
992.9391 | 2.5377
992.9456 | 2.2344
992.9521 | 2.1805
992.9585 | 2.4269
992.9649 | 2.4777
992.9714 | 2.5793
992.9778 | 2.5354
992.9843 | 2.2316
992.9908 | 2.2309
992.9972 | 2.2129
993.0037 | 2.398
993.0101 | 2.2678
993.0165 | 2.2855
993.023 | 2.206
993.0295 | 2.1442
993.036 | 2.0392
993.0424 | 2.2564
993.0488 | 2.1061
993.0553 | 2.0505
993.0617 | 2.1075
993.0682 | 1.907
993.0747 | 2.0598
993.0811 | 2.2324
993.0876 | 2.2066
993.094 | 2.168
993.1005 | 2.2055
993.1069 | 1.9993
993.1134 | 2.0472
993.1199 | 2.0583
993.1263 | 1.9593
993.1327 | 2.1244
993.1392 | 2.0809
993.1456 | 2.1022
993.1521 | 2.0278
993.1586 | 2.1852
993.1651 | 2.5418
993.1715 | 2.6158
993.1779 | 2.3918
993.1844 | 2.2837
993.1908 | 1.9627
993.1973 | 2.3053
993.2038 | 2.391
993.2102 | 2.3049
993.2167 | 2.5478
993.2231 | 2.2123
993.2296 | 2.2371
993.236 | 2.3832
993.2425 | 2.2227
993.2489 | 2.0845
993.2554 | 2.1038
993.2618 | 2.2273
993.2683 | 2.0401
993.2748 | 1.9159
993.2812 | 1.9843
993.2877 | 2.2585
993.2941 | 2.1743
993.3006 | 2.0068
993.307 | 2.1257
993.3135 | 2.0408
993.3199 | 2.0603
993.3264 | 2.0055
993.3328 | 1.9314
993.3393 | 2.0433
993.3458 | 2.2033
993.3522 | 1.9719
993.3587 | 2.0467
993.3651 | 2.2346
993.3716 | 2.2451
993.378 | 2.1997
993.3845 | 2.1014
993.3909 | 2.0162
993.3974 | 1.8549
993.4039 | 1.784
993.4103 | 1.9932
993.4168 | 1.8742
993.4232 | 1.8103
993.4297 | 2.1091
993.4361 | 2.1541
993.4426 | 2.029
993.4491 | 2.2046
993.4555 | 2.3353
993.4619 | 2.4123
993.4684 | 2.8521
993.4749 | 2.8489
993.4813 | 2.9668
993.4878 | 3.0688
993.4942 | 3.2943
993.5007 | 3.4142
993.5072 | 3.9126
993.5136 | 4.11
993.5201 | 3.4909
993.5265 | 2.8248
993.533 | 2.9917
993.5394 | 3.0119
993.5459 | 2.846
993.5523 | 2.3294
993.5588 | 2.3258
993.5653 | 2.158
993.5717 | 2.2657
993.5781 | 2.2325
993.5846 | 2.1086
993.5911 | 2.0975
993.5975 | 2.2977
993.604 | 2.2807
993.6105 | 2.1187
993.6169 | 2.1359
993.6234 | 2.1863
993.6298 | 2.2701
993.6363 | 2.4458
993.6427 | 2.4464
993.6492 | 2.3018
993.6556 | 2.1185
993.6621 | 1.9778
993.6685 | 2.2713
993.675 | 2.1739
993.6815 | 2.2839
993.6879 | 2.3931
993.6944 | 2.088
993.7008 | 2.2379
993.7073 | 2.2233
993.7138 | 2.2112
993.7202 | 2.3776
993.7267 | 2.6365
993.7331 | 2.4668
993.7396 | 2.5052
993.746 | 2.8395
993.7525 | 2.9004
993.759 | 2.5143
993.7654 | 2.5495
993.7718 | 2.4396
993.7783 | 2.2412
993.7848 | 2.2564
993.7912 | 2.2313
993.7977 | 2.3935
993.8041 | 2.2057
993.8106 | 2.1603
993.817 | 2.2645
993.8235 | 2.3418
993.83 | 2.2655
993.8364 | 2.3113
993.8429 | 2.3421
993.8494 | 2.4013
993.8558 | 2.3874
993.8623 | 2.1692
993.8687 | 2.1315
993.8752 | 2.2753
993.8816 | 2.1299
993.8881 | 2.3104
993.8945 | 2.2292
993.901 | 2.2601
993.9075 | 2.3334
993.9139 | 2.18
993.9204 | 2.1033
993.9268 | 2.1634
993.9333 | 2.2907
993.9397 | 2.2564
993.9462 | 2.2722
993.9527 | 2.1869
993.9591 | 2.1453
993.9655 | 1.9619
993.972 | 2.2323
993.9785 | 2.335
993.985 | 2.3738
993.9914 | 1.9915
993.9978 | 2.2364
994.0043 | 2.3747
994.0108 | 2.2628
994.0172 | 2.5325
994.0237 | 2.5526
994.0301 | 2.3909
994.0366 | 2.4072
994.043 | 2.2575
994.0495 | 2.2094
994.056 | 2.2521
994.0624 | 2.0229
994.0689 | 2.0995
994.0753 | 2.224
994.0818 | 2.0128
994.0883 | 2.0364
994.0947 | 2.2362
994.1012 | 2.2135
994.1076 | 2.0094
994.1141 | 2.1793
994.1205 | 2.4953
994.127 | 2.2104
994.1335 | 2.2791
994.1399 | 2.2139
994.1464 | 2.2258
994.1528 | 2.2766
994.1593 | 2.4057
994.1658 | 2.0994
994.1722 | 1.9964
994.1786 | 2.1661
994.1851 | 2.4137
994.1916 | 2.2482
994.1981 | 2.0421
994.2045 | 1.96
994.211 | 1.9736
994.2174 | 1.9414
994.2239 | 1.9855
994.2303 | 2.0325
994.2368 | 2.1385
994.2433 | 2.0511
994.2497 | 1.965
994.2561 | 1.983
994.2626 | 2.0362
994.2691 | 2.2437
994.2756 | 2.0762
994.282 | 2.0685
994.2884 | 1.8749
994.2949 | 1.7192
994.3014 | 1.8728
994.3078 | 2.0385
994.3143 | 2.3246
994.3207 | 2.2681
994.3272 | 2.5372
994.3337 | 2.3465
994.3401 | 2.3086
994.3466 | 2.4172
994.3531 | 1.9811
994.3595 | 2.0031
994.366 | 2.1
994.3724 | 1.8849
994.3789 | 1.9402
994.3853 | 1.7837
994.3918 | 1.7819
994.3982 | 1.8465
994.4047 | 1.7467
994.4112 | 1.8665
994.4176 | 2.0083
994.4241 | 1.6733
994.4305 | 1.7357
994.437 | 1.956
994.4435 | 2.117
994.4499 | 2.2836
994.4564 | 2.3675
994.4628 | 2.3054
994.4693 | 2.3043
994.4757 | 2.5674
994.4822 | 2.6261
994.4887 | 2.9158
994.4951 | 3.1768
994.5016 | 3.1294
994.508 | 3.5828
994.5145 | 3.3605
994.521 | 2.9943
994.5274 | 3.559
994.5339 | 2.9473
994.5403 | 2.9942
994.5468 | 2.6907
994.5533 | 2.6797
994.5597 | 2.6176
994.5662 | 2.3945
994.5726 | 2.2906
994.5791 | 2.2798
994.5856 | 2.2329
994.592 | 2.0727
994.5985 | 2.1178
994.6049 | 2.1034
994.6114 | 2.1181
994.6178 | 2.3107
994.6243 | 2.4255
994.6308 | 2.1015
994.6372 | 2.0004
994.6437 | 2.0847
994.6501 | 2.0886
994.6566 | 2.1344
994.6631 | 2.01
994.6696 | 1.9411
994.676 | 2.0789
994.6824 | 2.1363
994.6889 | 2.1251
994.6954 | 2.3653
994.7018 | 2.4728
994.7083 | 2.7008
994.7147 | 2.5446
994.7212 | 2.251
994.7277 | 2.1909
994.7341 | 2.3195
994.7406 | 2.3729
994.747 | 2.3565
994.7535 | 2.4104
994.76 | 2.3089
994.7664 | 2.4789
994.7729 | 2.5403
994.7794 | 2.2383
994.7858 | 2.0784
994.7923 | 2.1528
994.7987 | 2.1852
994.8052 | 2.2024
994.8116 | 2.1272
994.8181 | 2.1343
994.8246 | 2.3422
994.831 | 2.4577
994.8375 | 2.4318
994.8439 | 2.1541
994.8504 | 2.2264
994.8569 | 2.4387
994.8633 | 2.566
994.8698 | 2.4004
994.8763 | 2.406
994.8827 | 2.3355
994.8892 | 2.2784
994.8956 | 2.3175
994.9021 | 2.2481
994.9086 | 2.1353
994.915 | 2.1824
994.9215 | 2.1943
994.9279 | 2.2644
994.9344 | 2.0628
994.9408 | 1.9965
994.9473 | 2.2951
994.9538 | 2.4275
994.9602 | 2.0854
994.9667 | 2.3314
994.9731 | 2.1222
994.9796 | 2.0371
994.9861 | 2.2386
994.9925 | 2.4626
994.999 | 2.3713
995.0054 | 2.5195
995.0119 | 2.4329
995.0184 | 2.4372
995.0248 | 2.2796
995.0313 | 2.2462
995.0377 | 2.129
995.0442 | 2.2342
995.0507 | 2.2202
995.0571 | 2.2594
995.0636 | 2.2041
995.0701 | 2.2334
995.0765 | 2.3065
995.083 | 2.4524
995.0895 | 2.462
995.0959 | 2.3666
995.1024 | 2.4358
995.1088 | 2.4872
995.1153 | 2.8742
995.1218 | 2.5813
995.1282 | 2.2574
995.1347 | 2.0291
995.1411 | 2.183
995.1476 | 2.284
995.154 | 2.3957
995.1605 | 2.3007
995.167 | 2.2618
995.1734 | 2.3369
995.1799 | 2.2701
995.1863 | 2.1674
995.1928 | 2.2605
995.1993 | 2.3354
995.2057 | 2.427
995.2122 | 2.2705
995.2187 | 2.4688
995.2252 | 2.1271
995.2316 | 2.3623
995.238 | 2.6013
995.2445 | 2.4627
995.251 | 2.389
995.2575 | 2.2339
995.2639 | 2.0768
995.2703 | 2.2949
995.2768 | 2.3227
995.2833 | 2.1421
995.2897 | 2.1581
995.2962 | 2.3595
995.3026 | 2.3898
995.3091 | 2.2416
995.3156 | 2.152
995.3221 | 1.9914
995.3285 | 1.9552
995.3349 | 2.0572
995.3414 | 2.0164
995.3479 | 2.1255
995.3544 | 2.2838
995.3608 | 2.4421
995.3673 | 2.3505
995.3738 | 2.1495
995.3802 | 1.981
995.3867 | 1.8533
995.3931 | 1.9069
995.3996 | 1.7372
995.4061 | 1.7423
995.4125 | 1.8437
995.419 | 1.9376
995.4254 | 2.0519
995.4319 | 1.9848
995.4384 | 1.998
995.4449 | 1.9881
995.4513 | 1.9887
995.4578 | 2.2116
995.4642 | 2.4609
995.4707 | 2.7066
995.4771 | 2.5722
995.4836 | 2.8267
995.4901 | 3.0225
995.4965 | 3.5197
995.503 | 3.8394
995.5095 | 4.1273
995.5159 | 4.011
995.5224 | 3.5932
995.5288 | 3.0622
995.5353 | 2.9563
995.5418 | 2.6203
995.5482 | 2.5998
995.5547 | 2.5937
995.5611 | 2.6586
995.5676 | 2.8251
995.5741 | 2.3167
995.5805 | 2.017
995.587 | 2.1583
995.5935 | 2.2421
995.5999 | 2.1966
995.6064 | 2.0745
995.6129 | 2.0423
995.6193 | 2.251
995.6258 | 2.4978
995.6322 | 2.3552
995.6387 | 2.1094
995.6452 | 2.1038
995.6516 | 2.0032
995.6581 | 2.0631
995.6646 | 2.1797
995.671 | 2.0475
995.6774 | 2.2399
995.6839 | 2.721
995.6904 | 2.9852
995.6968 | 2.7823
995.7033 | 2.5667
995.7098 | 2.3941
995.7162 | 2.6602
995.7227 | 2.6084
995.7292 | 2.4069
995.7356 | 2.3528
995.7421 | 2.3868
995.7485 | 2.9208
995.755 | 2.7032
995.7615 | 2.4492
995.768 | 2.3932
995.7744 | 2.4807
995.7809 | 2.4354
995.7873 | 2.3352
995.7938 | 2.2708
995.8003 | 2.1995
995.8067 | 2.0531
995.8132 | 1.9586
995.8197 | 1.9463
995.8261 | 1.8718
995.8326 | 2.1892
995.839 | 2.2446
995.8455 | 1.9795
995.852 | 1.9691
995.8584 | 2.2009
995.8649 | 2.1985
995.8714 | 2.1588
995.8778 | 2.4326
995.8843 | 2.6902
995.8908 | 2.7688
995.8972 | 2.6089
995.9037 | 2.4552
995.9102 | 2.4073
995.9166 | 2.4438
995.9231 | 2.3947
995.9296 | 2.3544
995.936 | 2.2324
995.9425 | 2.4024
995.9489 | 2.5157
995.9554 | 2.3911
995.9618 | 2.2031
995.9683 | 2.1165
995.9748 | 2.1194
995.9812 | 2.3933
995.9877 | 2.4145
995.9942 | 2.3124
996.0007 | 2.413
996.0071 | 2.6636
996.0136 | 2.653
996.02 | 2.5202
996.0265 | 2.3342
996.033 | 2.7546
996.0394 | 3.0807
996.0459 | 2.4741
996.0523 | 2.1967
996.0588 | 2.2696
996.0653 | 2.202
996.0717 | 2.4541
996.0782 | 2.2353
996.0847 | 2.29
996.0912 | 2.6998
996.0976 | 2.7009
996.104 | 2.4129
996.1105 | 2.2032
996.117 | 2.1308
996.1235 | 2.1927
996.1299 | 2.1761
996.1364 | 2.2311
996.1428 | 2.1445
996.1493 | 2.0752
996.1558 | 2.4763
996.1622 | 2.2631
996.1687 | 2.0541
996.1752 | 2.08
996.1816 | 2.0746
996.1881 | 2.2769
996.1946 | 2.1708
996.201 | 2.435
996.2075 | 2.1509
996.2139 | 1.9452
996.2204 | 2.0743
996.2269 | 2.1593
996.2333 | 2.1853
996.2398 | 2.0348
996.2463 | 2.2901
996.2527 | 2.3923
996.2592 | 2.1546
996.2657 | 2.1141
996.2721 | 2.3117
996.2786 | 2.1345
996.285 | 2.2113
996.2915 | 2.4491
996.298 | 2.5481
996.3045 | 2.3028
996.3109 | 2.1253
996.3174 | 2.2392
996.3239 | 2.0912
996.3303 | 1.9905
996.3368 | 2.1389
996.3432 | 2.1277
996.3497 | 2.1843
996.3562 | 2.1419
996.3627 | 1.9648
996.3691 | 2.0073
996.3756 | 1.9132
996.3821 | 1.7584
996.3885 | 1.9742
996.395 | 1.9346
996.4014 | 1.9507
996.4079 | 2.1533
996.4144 | 2.1949
996.4208 | 1.8733
996.4273 | 1.9297
996.4338 | 2.0963
996.4403 | 2.1069
996.4467 | 2.0194
996.4532 | 2.2856
996.4596 | 2.3671
996.4661 | 2.4679
996.4726 | 2.6522
996.479 | 3.0735
996.4855 | 2.7421
996.4919 | 2.9553
996.4984 | 3.4255
996.5049 | 3.8379
996.5113 | 3.7568
996.5178 | 3.349
996.5243 | 3.0487
996.5308 | 3.0407
996.5372 | 2.5306
996.5437 | 2.6097
996.5501 | 2.6382
996.5566 | 2.2974
996.5631 | 2.492
996.5695 | 2.3339
996.576 | 2.1718
996.5825 | 2.1422
996.589 | 2.3275
996.5954 | 2.1808
996.6018 | 2.159
996.6083 | 2.1578
996.6148 | 2.1899
996.6213 | 2.0181
996.6277 | 2.3302
996.6342 | 2.1979
996.6407 | 2.1702
996.6471 | 2.4303
996.6536 | 2.28
996.66 | 2.3401
996.6665 | 2.2898
996.673 | 2.3232
996.6795 | 2.0004
996.6859 | 2.1931
996.6924 | 2.2357
996.6989 | 2.2634
996.7054 | 2.3184
996.7118 | 2.2554
996.7183 | 2.3329
996.7247 | 2.5206
996.7312 | 2.7262
996.7376 | 2.3496
996.7441 | 2.208
996.7506 | 2.4382
996.7571 | 2.4063
996.7635 | 2.4144
996.77 | 2.355
996.7765 | 2.2005
996.7829 | 2.1788
996.7894 | 2.1004
996.7959 | 1.9955
996.8023 | 2.0448
996.8088 | 1.9807
996.8153 | 2.169
996.8217 | 2.07
996.8282 | 2.0671
996.8347 | 2.0524
996.8411 | 2.1164
996.8476 | 2.281
996.854 | 2.2146
996.8605 | 2.0459
996.867 | 2.2511
996.8735 | 2.2153
996.8799 | 2.2142
996.8864 | 2.1188
996.8929 | 2.1463
996.8993 | 2.1448
996.9058 | 2.199
996.9122 | 2.2006
996.9187 | 2.607
996.9252 | 2.4903
996.9316 | 2.3865
996.9381 | 2.0711
996.9446 | 1.9518
996.9511 | 1.981
996.9575 | 2.0507
996.964 | 2.3174
996.9705 | 2.3342
996.9769 | 2.1607
996.9834 | 2.3377
996.9898 | 2.4147
996.9963 | 2.319
997.0028 | 2.6144
997.0093 | 2.699
997.0157 | 2.1766
997.0222 | 2.3133
997.0287 | 2.2984
997.0352 | 2.4371
997.0416 | 2.4499
997.048 | 2.0989
997.0545 | 2.1167
997.061 | 2.0354
997.0675 | 2.1154
997.0739 | 2.2305
997.0804 | 2.0908
997.0869 | 2.0279
997.0933 | 2.2136
997.0998 | 2.0096
997.1063 | 1.997
997.1127 | 1.9884
997.1192 | 1.8953
997.1257 | 2.1011
997.1321 | 2.1677
997.1386 | 2.2946
997.1451 | 2.0677
997.1515 | 1.9454
997.158 | 1.9856
997.1645 | 1.9651
997.171 | 2.2251
997.1774 | 2.3889
997.1839 | 2.3162
997.1903 | 1.8965
997.1968 | 1.9464
997.2033 | 2.192
997.2097 | 2.2529
997.2162 | 2.1273
997.2227 | 2.2345
997.2292 | 2.2822
997.2356 | 2.2484
997.2421 | 2.1104
997.2486 | 2.3792
997.255 | 2.2641
997.2615 | 2.1859
997.268 | 2.0295
997.2745 | 2.3831
997.2809 | 2.1299
997.2873 | 1.907
997.2938 | 1.9937
997.3003 | 2.2476
997.3067 | 2.0629
997.3132 | 2.0591
997.3197 | 2.0865
997.3261 | 2.2006
997.3326 | 2.3892
997.3391 | 2.3292
997.3456 | 2.2565
997.352 | 2.3892
997.3585 | 2.1726
997.365 | 1.9386
997.3714 | 1.8284
997.3779 | 1.9365
997.3844 | 1.8978
997.3908 | 2.0725
997.3973 | 2.0907
997.4038 | 1.7711
997.4103 | 1.7817
997.4167 | 1.9746
997.4232 | 2.0023
997.4297 | 2.0227
997.4362 | 2.1442
997.4426 | 1.9913
997.4491 | 2.0701
997.4555 | 2.5768
997.462 | 2.4225
997.4685 | 2.2486
997.4749 | 2.4038
997.4814 | 3.023
997.4879 | 3.1665
997.4944 | 3.3666
997.5008 | 3.6937
997.5073 | 3.1489
997.5138 | 3.4755
997.5202 | 3.5115
997.5267 | 3.5138
997.5332 | 3.042
997.5396 | 2.9351
997.5461 | 2.6023
997.5526 | 2.4745
997.559 | 2.2988
997.5655 | 2.3022
997.572 | 2.4137
997.5784 | 2.4065
997.5849 | 2.5005
997.5914 | 2.4152
997.5979 | 2.3146
997.6043 | 2.2497
997.6108 | 2.4064
997.6173 | 2.4892
997.6237 | 2.1896
997.6302 | 2.1548
997.6367 | 2.1825
997.6432 | 2.2598
997.6496 | 2.3887
997.6561 | 2.3569
997.6625 | 2.1486
997.669 | 2.2189
997.6755 | 2.0275
997.6819 | 2.1596
997.6884 | 2.0664
997.6949 | 2.2352
997.7014 | 2.3454
997.7078 | 2.1
997.7143 | 2.0809
997.7208 | 2.2385
997.7272 | 2.3391
997.7337 | 2.2597
997.7402 | 2.5208
997.7467 | 2.332
997.7531 | 2.5445
997.7596 | 2.6766
997.7661 | 2.5405
997.7726 | 2.3105
997.779 | 2.1667
997.7854 | 2.1901
997.7919 | 2.3066
997.7984 | 2.2351
997.8049 | 1.9766
997.8113 | 2.1527
997.8178 | 2.2141
997.8243 | 2.1834
997.8307 | 2.22
997.8372 | 2.4241
997.8437 | 2.3344
997.8502 | 2.2195
997.8566 | 2.1003
997.8631 | 2.1956
997.8696 | 2.3374
997.876 | 2.0242
997.8825 | 1.8088
997.889 | 1.966
997.8954 | 1.8686
997.9019 | 1.8329
997.9084 | 2.0699
997.9148 | 2.2005
997.9213 | 2.3229
997.9278 | 2.2856
997.9343 | 2.1339
997.9407 | 2.2276
997.9472 | 2.0651
997.9537 | 1.9062
997.9601 | 2.0373
997.9666 | 2.2468
997.9731 | 2.301
997.9796 | 2.3146
997.986 | 2.181
997.9925 | 2.2311
997.999 | 2.5576
998.0055 | 2.69
998.0119 | 2.7715
998.0184 | 2.2834
998.0249 | 2.2987
998.0313 | 2.2462
998.0378 | 2.3934
998.0443 | 2.4864
998.0508 | 2.1125
998.0572 | 2.2592
998.0637 | 2.3202
998.0702 | 2.3757
998.0767 | 2.0817
998.0831 | 2.0853
998.0895 | 2.0538
998.096 | 2.0272
998.1025 | 2.045
998.109 | 1.897
998.1154 | 2.0248
998.1219 | 2.0384
998.1284 | 1.7316
998.1348 | 1.8177
998.1413 | 2.1703
998.1478 | 2.019
998.1543 | 2.0477
998.1607 | 2.3139
998.1672 | 2.3365
998.1737 | 2.3391
998.1802 | 2.3177
998.1866 | 2.0758
998.1931 | 2.1133
998.1996 | 1.9814
998.206 | 2.0724
998.2125 | 2.0328
998.219 | 2.0667
998.2255 | 2.1697
998.2319 | 2.126
998.2384 | 2.0964
998.2449 | 2.2455
998.2514 | 2.2251
998.2578 | 1.8687
998.2643 | 1.9247
998.2708 | 1.8971
998.2772 | 1.9393
998.2837 | 2.0682
998.2902 | 2.18
998.2966 | 1.9405
998.3031 | 2.0274
998.3096 | 2.2195
998.3161 | 2.2683
998.3225 | 2.2741
998.329 | 2.1769
998.3355 | 1.9808
998.3419 | 2.048
998.3484 | 2.1841
998.3549 | 1.9441
998.3613 | 1.9694
998.3678 | 2.0561
998.3743 | 2.0572
998.3807 | 1.8898
998.3872 | 1.7912
998.3937 | 1.9763
998.4002 | 1.8772
998.4066 | 1.9734
998.4131 | 2.0018
998.4196 | 1.7943
998.4261 | 1.6713
998.4325 | 1.947
998.439 | 1.9826
998.4455 | 1.9671
998.452 | 2.1353
998.4584 | 2.0849
998.4649 | 2.4142
998.4714 | 2.7835
998.4779 | 2.6602
998.4843 | 2.6819
998.4908 | 2.7504
998.4973 | 3.391
998.5037 | 4.3834
998.5102 | 3.3922
998.5167 | 3.6679
998.5232 | 3.2892
998.5296 | 3.1625
998.5361 | 3.2396
998.5426 | 2.8001
998.549 | 2.5529
998.5555 | 2.5466
998.562 | 2.5035
998.5685 | 2.2581
998.5749 | 2.3401
998.5814 | 2.5776
998.5879 | 2.5959
998.5944 | 2.4037
998.6008 | 2.384
998.6073 | 2.3918
998.6138 | 2.2471
998.6202 | 2.0412
998.6267 | 2.1541
998.6332 | 2.0692
998.6397 | 1.9041
998.6461 | 2.0798
998.6526 | 2.2291
998.6591 | 2.1673
998.6656 | 2.2535
998.672 | 2.0469
998.6785 | 2.2082
998.685 | 2.3623
998.6914 | 2.2425
998.6979 | 2.3863
998.7044 | 2.4217
998.7109 | 2.3411
998.7173 | 2.3108
998.7238 | 2.4952
998.7303 | 2.3624
998.7368 | 2.0486
998.7432 | 2.3118
998.7497 | 2.284
998.7562 | 2.1785
998.7626 | 2.1774
998.7691 | 2.4129
998.7756 | 2.3163
998.7821 | 2.0217
998.7885 | 2.2828
998.795 | 2.1383
998.8015 | 2.1079
998.808 | 2.2646
998.8144 | 2.2558
998.8209 | 2.2728
998.8274 | 2.2552
998.8338 | 2.3249
998.8403 | 2.2551
998.8468 | 2.3789
998.8533 | 2.1473
998.8597 | 2.1583
998.8662 | 2.099
998.8727 | 1.8952
998.8792 | 2.1206
998.8856 | 2.3989
998.8921 | 2.5164
998.8986 | 2.5369
998.905 | 2.2816
998.9115 | 2.2879
998.918 | 2.7116
998.9245 | 2.3341
998.9309 | 2.5729
998.9374 | 2.3832
998.9439 | 2.1556
998.9504 | 2.3958
998.9568 | 2.3962
998.9633 | 2.1233
998.9698 | 1.9611
998.9762 | 2.1787
998.9827 | 2.3563
998.9892 | 2.2226
998.9957 | 2.3025
999.0021 | 2.3067
999.0086 | 2.4594
999.0151 | 2.4952
999.0216 | 2.4561
999.028 | 2.6287
999.0345 | 2.2994
999.041 | 2.1855
999.0474 | 2.0296
999.0539 | 2.1014
999.0604 | 2.2423
999.0669 | 2.4583
999.0733 | 2.3267
999.0798 | 2.2548
999.0863 | 2.1773
999.0928 | 2.2669
999.0992 | 2.0806
999.1057 | 1.9562
999.1122 | 2.2415
999.1186 | 2.0815
999.1251 | 2.0524
999.1316 | 2.2679
999.1381 | 2.361
999.1445 | 2.3334
999.151 | 2.3573
999.1575 | 2.0934
999.164 | 2.1563
999.1704 | 2.1396
999.1769 | 2.0997
999.1834 | 2.22
999.1898 | 2.2022
999.1964 | 2.2496
999.2029 | 2.2054
999.2093 | 2.1449
999.2158 | 2.1233
999.2223 | 2.31
999.2287 | 2.1248
999.2352 | 2.079
999.2417 | 2.134
999.2482 | 2.1065
999.2546 | 1.9141
999.2611 | 1.9845
999.2676 | 1.9051
999.2741 | 2.1283
999.2805 | 2.156
999.287 | 2.0468
999.2935 | 2.208
999.3 | 2.3129
999.3064 | 2.3626
999.3129 | 2.3977
999.3194 | 2.2533
999.3258 | 2.1207
999.3323 | 1.9863
999.3388 | 2.0864
999.3453 | 2.1492
999.3517 | 2.1484
999.3582 | 2.0429
999.3647 | 1.9382
999.3711 | 2.0608
999.3776 | 2.0225
999.3841 | 2.0552
999.3906 | 1.8544
999.397 | 1.8993
999.4035 | 2.1576
999.41 | 1.8568
999.4165 | 1.8609
999.423 | 1.9405
999.4295 | 1.8312
999.4359 | 1.7452
999.4424 | 1.9509
999.4489 | 1.983
999.4554 | 2.0856
999.4618 | 2.044
999.4683 | 2.492
999.4748 | 2.7209
999.4812 | 2.7436
999.4877 | 2.614
999.4942 | 2.6764
999.5007 | 3.282
999.5071 | 3.379
999.5136 | 3.491
999.5201 | 3.1281
999.5266 | 3.2086
999.533 | 3.228
999.5395 | 2.9793
999.546 | 2.9762
999.5524 | 2.6943
999.5589 | 2.9271
999.5654 | 3.0567
999.5719 | 2.9297
999.5784 | 3.0934
999.5849 | 2.9719
999.5913 | 2.9271
999.5978 | 2.907
999.6043 | 2.6102
999.6108 | 2.5316
999.6172 | 2.703
999.6237 | 2.3858
999.6302 | 2.5567
999.6367 | 2.169
999.6431 | 2.2664
999.6496 | 2.1957
999.6561 | 2.1707
999.6625 | 2.4141
999.669 | 2.1244
999.6755 | 2.1172
999.682 | 2.2386
999.6884 | 2.365
999.6949 | 2.5147
999.7014 | 2.4562
999.7079 | 2.2746
999.7143 | 2.4751
999.7208 | 2.4416
999.7273 | 2.2602
999.7338 | 2.6496
999.7403 | 2.7768
999.7467 | 2.6115
999.7532 | 2.3885
999.7597 | 2.4776
999.7662 | 2.5649
999.7726 | 2.1827
999.7791 | 2.2503
999.7856 | 2.3477
999.7921 | 2.3447
999.7985 | 2.3529
999.805 | 1.9652
999.8115 | 1.9757
999.8179 | 2.0639
999.8244 | 1.9565
999.8309 | 2.1375
999.8374 | 2.1896
999.8439 | 2.1562
999.8504 | 2.341
999.8569 | 2.4591
999.8633 | 2.5538
999.8698 | 2.5237
999.8763 | 2.4185
999.8827 | 2.4277
999.8892 | 2.3352
999.8957 | 2.5481
999.9022 | 2.3007
999.9086 | 2.0961
999.9151 | 2.2806
999.9216 | 2.4459
999.9281 | 2.3924
999.9346 | 2.2957
999.9411 | 2.4253
999.9475 | 2.1828
999.954 | 2.2076
999.9605 | 2.1327
999.9669 | 2.0645
999.9734 | 2.0812
999.9799 | 1.9995
999.9864 | 2.1242
999.9928 | 2.1514
999.9993 | 2.2607
1000.006 | 2.5295
1000.012 | 2.6587

## MCF7 peaks above 5to1
Measured m/z | ID | signal:noise | adduct | Theoretical m/z | Error ppm
124.0069 | Taurine | 148.8 | M-H | 124.0074 | -4.1249
127.0507 | Pyroglutamine | 12.5 | M-H | 127.0513 | -4.3755
128.035 | Pyroglutamic acid | 46.8 | M-H | 128.0353 | -2.3092
131.0462 | Asparagine | 5.1 | M-H | 131.0462 | -0.073357
131.0822 | Ornithine | 5.4 | M-H | 131.0826 | -2.8463
132.0295 | Aspartic acid | 5.7 | M-H | 132.0302 | -5.6167
145.0614 | Glutamine | 206.9 | M-H | 145.0619 | -3.5203
146.0453 | Glutamic acid | 134.9 | M-H | 146.0459 | -4.3127
154.0614 | Histidine | 9.1 | M-H | 154.0622 | -5.1472
173.1037 | Arginine | 24.7 | M-H | 173.1044 | -3.7594
180.0655 | Tyrosine | 6.8 | M-H | 180.0666 | -5.9803
214.0476 | Glycerophosphoethanolamine | 251.8 | M-H | 214.0486 | -4.6668
218.1007 | pantothenic acid | 5.8 | M-H | 218.1034 | -12.3898
255.2315 | Palmitic acid | 10.3 | M-H | 255.233 | -5.8311
281.248 | Oleic acid | 5.6 | M-H | 281.2486 | -2.024
283.2642 | Stearic acid | 93.7 | M-H | 283.2643 | -0.18032
297.2432 | FA(oxo-18:0) | 22.6 | M-H | 297.2435 | -1.021
299.2597 | FA(hydroxy-18:0) | 27.2 | M-H | 299.2592 | 1.6103
306.0765 | Glutathione, reduced | 915.8 | M-H | 306.0765 | -8.5329e-05
309.0804 | internal standard - GSH-13C2,15N | 1429.5 | M-H | 309.0803 | 0.2314
323.0287 | UMP | 30.4 | M-H | 323.0286 | 0.42621
328.0592 | Glutathione, reduced | 194.4 | M-2H+Na | 328.0585 | 2.1101
331.0629 | internal standard - GSH-13C2,15N | 364.3 | M-2H+Na | 331.0622 | 2.056
344.0325 | Glutathione, reduced | 11.2 | M-2H+K | 344.0324 | 0.34864
346.0567 | AMP | 116.8 | M-H | 346.0558 | 2.6753
347.0368 | internal standard - GSH-13C2,15N | 22.5 | M-2H+K | 347.0362 | 1.8504
362.0511 | GMP | 6.1 | M-H | 362.0507 | 1.0009
402.9971 | UDP | 15.1 | M-H | 402.9949 | 5.533
426.0241 | ADP | 59.6 | M-H | 426.0221 | 4.6495
442.0199 | GDP | 6.2 | M-H | 442.0171 | 6.3873
450.2651 | LysoPE(16:1) | 58.8 | M-H | 450.2626 | 5.4787
452.2804 | LysoPE(16:0) | 250.2 | M-H | 452.2783 | 4.5529
465.307 | cholesterol sulfate | 210 | M-H | 465.3044 | 5.5314
478.2964 | LysoPE(18:1) | 192 | M-H | 478.2939 | 5.1838
480.3123 | LysoPE(18:0) | 280.6 | M-H | 480.3096 | 5.572
500.2824 | LysoPE(20:4) | 13.1 | M-H | 500.2783 | 8.2909
505.9918 | ATP | 10.4 | M-H | 505.9885 | 6.4598
506.3284 | LysoPE(20:1) | 9.9 | M-H | 506.3252 | 6.4022
524.3018 | LysoPS(18:0) | 5.9 | M-H | 524.2994 | 4.6607
530.3036 | LysoPC(16:0) | 6.7 | M+Cl | 530.3019 | 3.1282
565.0521 | UDP hexose | 9.1 | M-H | 565.0477 | 7.7297
571.2929 | LysoPI(16:0) | 9.5 | M-H | 571.2889 | 6.989
578.3513 | LysoPC(18:2) | 22 | M+AcOH-H | 578.3463 | 8.5749
579.0296 | UDP-hexuronic acid | 5.1 | M-H | 579.027 | 4.568
599.3216 | LysoPI(18:0) | 15.6 | M-H | 599.3202 | 2.3954
604.3667 | LysoPC(20:3) | 14.7 | M+AcOH-H | 604.362 | 7.707
606.0784 | UDP-N-acetyl-hexosamine | 83.9 | M-H | 606.0743 | 6.7742
606.3816 | LysoPC(20:2) | 96.7 | M+AcOH-H | 606.3776 | 6.6562
617.1582 | internal standard - GSSG-13C4,15N2 | 21 | M-H | 617.1522 | 9.7378
628.0611 | UDP-N-acetyl-hexosamine | 14.9 | M-2H+Na | 628.0562 | 7.7427
634.4137 | LysoPC(22:2) | 156.3 | M+AcOH-H | 634.4089 | 7.5775
662.4812 | PE(30:0) | 13.9 | M-H | 662.4766 | 6.9689
688.4973 | PE(32:1) | 46.8 | M-H | 688.4923 | 7.2531
690.5106 | PE(32:0) | 127.2 | M-H | 690.5079 | 3.9068
704.5265 | PC(30:0) | 7.6 | M-H | 704.5236 | 4.1288
714.5162 | PE(34:2) | 119 | M-H | 714.5079 | 11.5837
716.5311 | PE(34:1) | 454.2 | M-H | 716.5236 | 10.5254
718.5409 | PE(34:0) | 130.6 | M-H | 718.5392 | 2.3331
728.5317 | PC(32:2) | 5.5 | M-H | 728.5236 | 11.1197
730.5452 | PC(32:1) | 12.3 | M-H | 730.5392 | 8.2618
738.5148 | PE(36:4) | 23.5 | M-H | 738.5079 | 9.3397
742.5465 | PE(36:2) | 409.1 | M-H | 742.5392 | 9.8493
744.56 | PE(36:1) | 525.2 | M-H | 744.5549 | 6.8707
747.5247 | PG(34:1) | 10.8 | M-H | 747.5182 | 8.6598
752.5256 | PC(34:4) | 37.9 | M-H | 752.5236 | 2.6752
758.5843 | HexCer(34:1) | 41.3 | M+AcOH-H | 758.5788 | 7.2793
760.5209 | PS(34:1) | 18.5 | M-H | 760.5134 | 9.889
762.5336 | PS(34:0) | 45.4 | M-H | 762.5291 | 5.9373
764.5306 | PE(38:5) | 76.6 | M-H | 764.5236 | 9.2144
766.5405 | PE(38:4) | 68.9 | M-H | 766.5392 | 1.7138
770.5814 | PE(38:2) | 36.5 | M-H | 770.5705 | 14.101
772.5952 | PE(38:1) | 19.5 | M-H | 772.5862 | 11.7004
773.5417 | PG(36:2) | 20.1 | M-H | 773.5338 | 10.2482
776.5648 | PE(P-40:5) | 8.9 | M-H | 776.56 | 6.2202
786.534 | PS(36:2) | 5.9 | M-H | 786.5291 | 6.185
788.5492 | PS(36:1) | 60.2 | M-H | 788.5447 | 5.7465
807.5132 | PI(32:1) | 13.3 | M-H | 807.5029 | 12.7228
809.5273 | PI(32:0) | 80.3 | M-H | 809.5186 | 10.7064
810.6936 | HexCer(42:1) | 14.1 | M-H | 810.6828 | 13.3146
819.5249 | PG(40:7) | 13.9 | M-H | 819.5182 | 8.1513
833.529 | PI(34:2) | 10.6 | M-H | 833.5186 | 12.4698
835.5435 | PI(34:1) | 119.3 | M-H | 835.5342 | 11.1058
837.5582 | PI(34:0) | 87.4 | M-H | 837.5499 | 9.876
838.7231 | HexCer(44:1) | 10.5 | M-H | 838.7141 | 10.7745
861.5588 | PI(36:2) | 32.8 | M-H | 861.5499 | 10.3256
863.5737 | PI(36:1) | 127.2 | M-H | 863.5656 | 9.3648
883.5386 | PI(38:5) | 6.2 | M-H | 883.5342 | 5.0265
885.5602 | PI(38:4) | 14 | M-H | 885.5499 | 11.6155
887.5696 | PI(38:3) | 8.6 | M-H | 887.5655 | 4.661
909.5601 | PI(40:6) | 7.8 | M-H | 909.5499 | 11.206
911.569 | PI(40:5) | 321.4 | M-H | 911.5655 | 3.8137
215.0514 | isotope | 5.1
284.2676 | isotope | 9.6
307.0796 | isotope | 66
308.0751 | isotope | 53.6
310.0828 | isotope | 93
329.061 | isotope | 10.5
330.0577 | isotope | 8.1
332.0656 | isotope | 17.1
333.0599 | isotope | 6.9
434.3392 | isotope | 8
451.2683 | isotope | 8.1
453.283 | isotope | 34.8
466.3071 | isotope | 44.9
467.3052 | isotope | 8.8
479.3001 | isotope | 30.2
481.3173 | isotope | 44.7
532.305 | isotope | 5.5
574.4968 | isotope | 5.5
579.3547 | isotope | 6.5
589.3749 | isotope | 16.2
600.5356 | isotope | 16.5
601.5313 | isotope | 15.1
605.3655 | isotope | 5.3
607.0836 | isotope | 8.1
607.3857 | isotope | 17.5
617.4075 | isotope | 17.7
623.381 | isotope | 9.8
628.5655 | isotope | 5.6
629.561 | isotope | 6
633.404 | isotope | 9.1
635.4167 | isotope | 37.7
651.4106 | isotope | 13.5
656.4276 | isotope | 7.4
665.4254 | isotope | 12.5
679.4032 | isotope | 6
685.6166 | isotope | 6.6
688.5539 | isotope | 45
689.501 | isotope | 12.7
690.5673 | isotope | 10
691.5169 | isotope | 36
692.5193 | isotope | 5.8
712.4477 | isotope | 7
715.5198 | isotope | 32.1
717.5346 | isotope | 163.3
719.549 | isotope | 29
724.6037 | isotope | 22.3
726.4012 | isotope | 7.6
735.543 | isotope | 71.9
736.5428 | isotope | 93.3
737.5448 | isotope | 43.6
738.5499 | isotope | 16.6
739.5169 | isotope | 9.9
741.512 | isotope | 10.2
743.5507 | isotope | 152.8
745.5664 | isotope | 187.7
746.5666 | isotope | 36.7
747.5713 | isotope | 6
753.5253 | isotope | 15.3
753.5527 | isotope | 22.3
754.524 | isotope | 15.4
754.5481 | isotope | 21.6
755.4319 | isotope | 10.1
755.5514 | isotope | 6.6
759.5881 | isotope | 16.8
761.569 | isotope | 20
762.5708 | isotope | 13
763.5367 | isotope | 14.3
765.5378 | isotope | 31.4
767.5491 | isotope | 24.2
769.5434 | isotope | 8.9
771.5843 | isotope | 12
773.5987 | isotope | 6.2
774.5444 | isotope | 9.1
777.5978 | isotope | 5.1
781.5484 | isotope | 14
782.5457 | isotope | 12.8
789.5547 | isotope | 21.4
793.5652 | isotope | 7.3
795.5537 | isotope | 7
800.6743 | isotope | 11.7
801.6809 | isotope | 5.3
808.5131 | isotope | 5.9
810.5319 | isotope | 27.1
811.5349 | isotope | 6.5
811.6966 | isotope | 6.4
819.6381 | isotope | 23.8
820.5283 | isotope | 5.8
820.6399 | isotope | 28.3
821.641 | isotope | 10.7
822.6429 | isotope | 5.1
827.6927 | isotope | 12.6
829.7094 | isotope | 7.1
833.6556 | isotope | 5.9
834.5309 | isotope | 8.1
835.6366 | isotope | 11.3
836.5473 | isotope | 48
837.6472 | isotope | 27.3
838.5609 | isotope | 30.3
838.6509 | isotope | 14.6
839.6482 | isotope | 6.1
839.7272 | isotope | 5.6
843.488 | isotope | 5.5
843.6836 | isotope | 5.3
845.6593 | isotope | 16.8
847.6714 | isotope | 143.3
849.6723 | isotope | 53.3
850.6667 | isotope | 26.5
851.6741 | isotope | 8.7
852.6714 | isotope | 5.5
855.7218 | isotope | 5.3
861.691 | isotope | 13.1
862.5658 | isotope | 11.7
863.6687 | isotope | 95.1
864.5809 | isotope | 52.1
865.5834 | isotope | 12.3
865.6764 | isotope | 121.6
866.6792 | isotope | 79.2
867.6796 | isotope | 27.3
868.6868 | isotope | 10.6
871.7177 | isotope | 17.8
873.691 | isotope | 41.9
875.7025 | isotope | 123.1
879.7014 | isotope | 9.4
880.682 | isotope | 7.2
886.562 | isotope | 6.1
887.7137 | isotope | 12.4
889.7262 | isotope | 14.1
891.7017 | isotope | 64.3
895.7159 | isotope | 15
897.7312 | isotope | 6.3
899.7497 | isotope | 15.2
912.5737 | isotope | 143.9
913.5865 | isotope | 51.6
914.5966 | isotope | 15.3
915.7484 | isotope | 8
916.614 | isotope | 15.9
917.6196 | isotope | 5.2
970.6299 | isotope | 10
986.6236 | isotope | 6
734.5401 | mixture of lipid species | 227.9
790.556 | mixture of lipid species | 32.6
818.6376 | mixture of lipid species | 66.2
844.655 | mixture of lipid species | 36.1
846.6679 | mixture of lipid species | 306.1
848.6696 | mixture of lipid species | 142.2
165.055 | unknown | 18.4
180.0372 | unknown | 26.1
186.0449 | unknown | 8.2
187.0408 | unknown | 67.7
242.079 | unknown | 28.7
248.9601 | unknown | 5.2
249.0677 | unknown | 14.8
264.0868 | unknown | 5.9
265.1474 | unknown | 19.4
272.0884 | unknown | 26.7
275.0927 | unknown | 47.8
277.1547 | unknown | 5
291.0701 | unknown | 7.1
297.1513 | unknown | 7.6
309.1716 | unknown | 7.6
311.0776 | unknown | 35.4
311.1692 | unknown | 20.8
325.1844 | unknown | 12.4
357.2157 | unknown | 7.1
409.3123 | unknown | 6.4
433.3347 | unknown | 50.1
455.3221 | unknown | 6.6
473.2855 | unknown | 5.5
540.0584 | unknown | 10.2
546.3221 | unknown | 6.6
552.468 | unknown | 7.2
557.3345 | unknown | 6.8
560.3397 | unknown | 16.6
564.3354 | unknown | 6
571.5014 | unknown | 26
572.494 | unknown | 13
573.4936 | unknown | 11.1
580.4969 | unknown | 8.2
588.3703 | unknown | 68.2
594.3449 | unknown | 7
599.5349 | unknown | 60.1
602.3872 | unknown | 6.8
614.3887 | unknown | 13.4
616.4019 | unknown | 86.9
620.3963 | unknown | 8.4
622.3773 | unknown | 44.1
627.5636 | unknown | 19.4
632.3973 | unknown | 27.8
636.3954 | unknown | 8.2
648.3942 | unknown | 9.3
650.4103 | unknown | 53.1
653.4101 | unknown | 11.1
655.4235 | unknown | 23.2
659.5207 | unknown | 7.5
660.3923 | unknown | 9
660.4311 | unknown | 5.7
662.4165 | unknown | 8.3
662.4478 | unknown | 14.8
664.425 | unknown | 38.3
672.3917 | unknown | 5.1
678.4052 | unknown | 19.7
684.4117 | unknown | 10.6
684.6088 | unknown | 17.4
686.6122 | unknown | 6.2
687.5496 | unknown | 135.4
689.5652 | unknown | 39.1
692.4574 | unknown | 8.5
695.5703 | unknown | 9
697.3634 | unknown | 6.6
698.5653 | unknown | 12.3
700.6074 | unknown | 8.5
702.513 | unknown | 5.8
702.6205 | unknown | 9.5
709.4384 | unknown | 8.5
710.628 | unknown | 6.3
711.4457 | unknown | 12.6
712.6407 | unknown | 13.8
714.6394 | unknown | 5.5
722.6051 | unknown | 8.8
723.6024 | unknown | 67.9
725.3937 | unknown | 29
728.6385 | unknown | 6.2
730.6468 | unknown | 7.5
732.5313 | unknown | 38.6
733.5377 | unknown | 14.7
739.4086 | unknown | 6.6
739.5435 | unknown | 8.9
740.5103 | unknown | 34.6
741.3903 | unknown | 5.3
748.5266 | unknown | 9.2
752.5496 | unknown | 76.9
753.4255 | unknown | 93.3
754.43 | unknown | 28.1
760.5638 | unknown | 57.3
768.5421 | unknown | 32.4
769.4215 | unknown | 10.1
771.646 | unknown | 8.4
776.5959 | unknown | 10.8
780.5468 | unknown | 35.8
781.4611 | unknown | 9.8
786.5812 | unknown | 7.4
788.5938 | unknown | 11.5
790.6032 | unknown | 9.4
791.5535 | unknown | 10.7
792.5634 | unknown | 19.8
794.5584 | unknown | 21.7
796.5537 | unknown | 7.8
797.6615 | unknown | 8
798.4822 | unknown | 7.6
798.6152 | unknown | 7.2
798.6612 | unknown | 6
799.5473 | unknown | 6.5
799.6765 | unknown | 18.5
802.5114 | unknown | 6.6
804.5909 | unknown | 5.3
808.5753 | unknown | 6.7
826.6832 | unknown | 20.1
828.7001 | unknown | 16.7
832.6554 | unknown | 11.6
834.6332 | unknown | 21.7
836.6478 | unknown | 51.9
842.4895 | unknown | 14
842.68 | unknown | 10.1
854.7202 | unknown | 10.8
856.7279 | unknown | 7.7
858.6729 | unknown | 6.4
860.6828 | unknown | 28.4
862.6657 | unknown | 213.7
864.6743 | unknown | 261.8
870.714 | unknown | 47.8
872.6882 | unknown | 81.2
874.4789 | unknown | 10.1
874.7008 | unknown | 262.4
876.7021 | unknown | 112.9
877.6998 | unknown | 37.4
878.6988 | unknown | 26.5
881.5355 | unknown | 5.2
884.7319 | unknown | 5.2
886.7112 | unknown | 24
888.7247 | unknown | 37.5
890.6947 | unknown | 145.3
891.6053 | unknown | 5.2
892.7101 | unknown | 168.5
893.7104 | unknown | 61.9
894.7092 | unknown | 44.2
896.726 | unknown | 13
898.7478 | unknown | 30.5
900.7319 | unknown | 7.9
902.7361 | unknown | 7.2
914.7401 | unknown | 15.5
915.6119 | unknown | 30.8
916.7614 | unknown | 16.1
917.7597 | unknown | 7.5
929.5866 | unknown | 6.3
965.5192 | unknown | 8.6
965.857 | unknown | 6.9
967.604 | unknown | 9
968.6046 | unknown | 6.2
969.6285 | unknown | 20.3
985.6259 | unknown | 8.2