## Sheet 1
SUBSTANCE | REFERENCE | Molar mass (g/mol) | Melting point (K) | Boiling point (K) | # H-bond Acceptors | # H-bond Donors | Carbon Fraction | Hydrogen Fraction | Oxygen Fraction | LogP | Polar Surface Area (Ȧ2) | Radius | Shape Attribute | Shape Coefficient | Critical temperature (K) | Critical pressure (bar) | Critical volume (cm3/mol) | T (K) | P (bar) | Phase/State | Dx109 (m2/s) | METHOD
methane | Winn and Ney (1947) | 16.043 | 90.7 | 111.67 | 0 | 0 | 0.7487 | 0.2513 | 0 | 0.21338 | 0 | 0 | 0 | 0 | 190.56 | 45.99 | 98.6 | 293.16 | 1.0132 | 1 | 21851.7077 | 13CH4 , two-bulb apparatus
methane | Winn (1950) | 16.043 | 90.7 | 111.67 | 0 | 0 | 0.7487 | 0.2513 | 0 | 0.21338 | 0 | 0 | 0 | 0 | 190.56 | 45.99 | 98.6 | 194.66 | 1.0132 | 1 | 9920 | 13CH4 , two-bulb apparatus
methane |  | 16.043 | 90.7 | 111.67 | 0 | 0 | 0.7487 | 0.2513 | 0 | 0.21338 | 0 | 0 | 0 | 0 | 190.56 | 45.99 | 98.6 | 273.16 | 1.0132 | 1 | 20600
methane |  | 16.043 | 90.7 | 111.67 | 0 | 0 | 0.7487 | 0.2513 | 0 | 0.21338 | 0 | 0 | 0 | 0 | 190.56 | 45.99 | 98.6 | 298.16 | 1.0132 | 1 | 24000
methane |  | 16.043 | 90.7 | 111.67 | 0 | 0 | 0.7487 | 0.2513 | 0 | 0.21338 | 0 | 0 | 0 | 0 | 190.56 | 45.99 | 98.6 | 353.16 | 1.0132 | 1 | 31800
methane | Jeffries and Drickamer (1953) | 16.043 | 90.7 | 111.67 | 0 | 0 | 0.7487 | 0.2513 | 0 | 0.21338 | 0 | 0 | 0 | 0 | 190.56 | 45.99 | 98.6 | 273.16 | 20.3 | 1 | 530 | CH3T, Loschmidt cell
methane |  | 16.043 | 90.7 | 111.67 | 0 | 0 | 0.7487 | 0.2513 | 0 | 0.21338 | 0 | 0 | 0 | 0 | 190.56 | 45.99 | 98.6 | 273.16 | 40.7 | 1 | 248
methane |  | 16.043 | 90.7 | 111.67 | 0 | 0 | 0.7487 | 0.2513 | 0 | 0.21338 | 0 | 0 | 0 | 0 | 190.56 | 45.99 | 98.6 | 273.16 | 60.8 | 0 | 151
methane |  | 16.043 | 90.7 | 111.67 | 0 | 0 | 0.7487 | 0.2513 | 0 | 0.21338 | 0 | 0 | 0 | 0 | 190.56 | 45.99 | 98.6 | 273.16 | 82.1 | 0 | 109
methane |  | 16.043 | 90.7 | 111.67 | 0 | 0 | 0.7487 | 0.2513 | 0 | 0.21338 | 0 | 0 | 0 | 0 | 190.56 | 45.99 | 98.6 | 273.16 | 101.3 | 0 | 75
methane |  | 16.043 | 90.7 | 111.67 | 0 | 0 | 0.7487 | 0.2513 | 0 | 0.21338 | 0 | 0 | 0 | 0 | 190.56 | 45.99 | 98.6 | 273.16 | 126.7 | 0 | 57.5
methane |  | 16.043 | 90.7 | 111.67 | 0 | 0 | 0.7487 | 0.2513 | 0 | 0.21338 | 0 | 0 | 0 | 0 | 190.56 | 45.99 | 98.6 | 273.16 | 152 | 0 | 40
methane |  | 16.043 | 90.7 | 111.67 | 0 | 0 | 0.7487 | 0.2513 | 0 | 0.21338 | 0 | 0 | 0 | 0 | 190.56 | 45.99 | 98.6 | 273.16 | 202.7 | 0 | 24.8
methane |  | 16.043 | 90.7 | 111.67 | 0 | 0 | 0.7487 | 0.2513 | 0 | 0.21338 | 0 | 0 | 0 | 0 | 190.56 | 45.99 | 98.6 | 273.16 | 304 | 0 | 15
methane |  | 16.043 | 90.7 | 111.67 | 0 | 0 | 0.7487 | 0.2513 | 0 | 0.21338 | 0 | 0 | 0 | 0 | 190.56 | 45.99 | 98.6 | 298.16 | 41 | 1 | 291
methane |  | 16.043 | 90.7 | 111.67 | 0 | 0 | 0.7487 | 0.2513 | 0 | 0.21338 | 0 | 0 | 0 | 0 | 190.56 | 45.99 | 98.6 | 298.16 | 60.8 | 0 | 198
methane |  | 16.043 | 90.7 | 111.67 | 0 | 0 | 0.7487 | 0.2513 | 0 | 0.21338 | 0 | 0 | 0 | 0 | 190.56 | 45.99 | 98.6 | 298.16 | 81.1 | 0 | 138
methane |  | 16.043 | 90.7 | 111.67 | 0 | 0 | 0.7487 | 0.2513 | 0 | 0.21338 | 0 | 0 | 0 | 0 | 190.56 | 45.99 | 98.6 | 298.16 | 101.3 | 0 | 98
methane |  | 16.043 | 90.7 | 111.67 | 0 | 0 | 0.7487 | 0.2513 | 0 | 0.21338 | 0 | 0 | 0 | 0 | 190.56 | 45.99 | 98.6 | 298.16 | 101.3 | 0 | 87
methane |  | 16.043 | 90.7 | 111.67 | 0 | 0 | 0.7487 | 0.2513 | 0 | 0.21338 | 0 | 0 | 0 | 0 | 190.56 | 45.99 | 98.6 | 298.16 | 126.7 | 0 | 69
methane |  | 16.043 | 90.7 | 111.67 | 0 | 0 | 0.7487 | 0.2513 | 0 | 0.21338 | 0 | 0 | 0 | 0 | 190.56 | 45.99 | 98.6 | 298.16 | 126.7 | 0 | 71
methane |  | 16.043 | 90.7 | 111.67 | 0 | 0 | 0.7487 | 0.2513 | 0 | 0.21338 | 0 | 0 | 0 | 0 | 190.56 | 45.99 | 98.6 | 298.16 | 152 | 0 | 57
methane |  | 16.043 | 90.7 | 111.67 | 0 | 0 | 0.7487 | 0.2513 | 0 | 0.21338 | 0 | 0 | 0 | 0 | 190.56 | 45.99 | 98.6 | 298.16 | 202.7 | 0 | 36.8
methane |  | 16.043 | 90.7 | 111.67 | 0 | 0 | 0.7487 | 0.2513 | 0 | 0.21338 | 0 | 0 | 0 | 0 | 190.56 | 45.99 | 98.6 | 298.16 | 304 | 0 | 21
methane |  | 16.043 | 90.7 | 111.67 | 0 | 0 | 0.7487 | 0.2513 | 0 | 0.21338 | 0 | 0 | 0 | 0 | 190.56 | 45.99 | 98.6 | 323.16 | 40.5 | 1 | 365
methane |  | 16.043 | 90.7 | 111.67 | 0 | 0 | 0.7487 | 0.2513 | 0 | 0.21338 | 0 | 0 | 0 | 0 | 190.56 | 45.99 | 98.6 | 323.16 | 60.8 | 0 | 246
methane |  | 16.043 | 90.7 | 111.67 | 0 | 0 | 0.7487 | 0.2513 | 0 | 0.21338 | 0 | 0 | 0 | 0 | 190.56 | 45.99 | 98.6 | 323.16 | 81.4 | 0 | 160
methane |  | 16.043 | 90.7 | 111.67 | 0 | 0 | 0.7487 | 0.2513 | 0 | 0.21338 | 0 | 0 | 0 | 0 | 190.56 | 45.99 | 98.6 | 323.16 | 101.3 | 0 | 113
methane |  | 16.043 | 90.7 | 111.67 | 0 | 0 | 0.7487 | 0.2513 | 0 | 0.21338 | 0 | 0 | 0 | 0 | 190.56 | 45.99 | 98.6 | 323.16 | 126.5 | 0 | 94
methane |  | 16.043 | 90.7 | 111.67 | 0 | 0 | 0.7487 | 0.2513 | 0 | 0.21338 | 0 | 0 | 0 | 0 | 190.56 | 45.99 | 98.6 | 323.16 | 152 | 0 | 66.4
methane | Ember et al. (1964) | 16.043 | 90.7 | 111.67 | 0 | 0 | 0.7487 | 0.2513 | 0 | 0.21338 | 0 | 0 | 0 | 0 | 190.56 | 45.99 | 98.6 | 297 | 1.0132 | 1 | 23000 | CH3T, point source technique
methane |  | 16.043 | 90.7 | 111.67 | 0 | 0 | 0.7487 | 0.2513 | 0 | 0.21338 | 0 | 0 | 0 | 0 | 190.56 | 45.99 | 98.6 | 297 | 1.0132 | 1 | 22600
methane | Hu and Kobayashi (1970) | 16.043 | 90.7 | 111.67 | 0 | 0 | 0.7487 | 0.2513 | 0 | 0.21338 | 0 | 0 | 0 | 0 | 190.56 | 45.99 | 98.6 | 298.16 | 2.07 | 1 | 10600 | CH3T, gas chromatography
methane |  | 16.043 | 90.7 | 111.67 | 0 | 0 | 0.7487 | 0.2513 | 0 | 0.21338 | 0 | 0 | 0 | 0 | 190.56 | 45.99 | 98.6 | 298.16 | 6.87 | 1 | 3190
methane |  | 16.043 | 90.7 | 111.67 | 0 | 0 | 0.7487 | 0.2513 | 0 | 0.21338 | 0 | 0 | 0 | 0 | 190.56 | 45.99 | 98.6 | 298.16 | 20.7 | 1 | 1000
methane |  | 16.043 | 90.7 | 111.67 | 0 | 0 | 0.7487 | 0.2513 | 0 | 0.21338 | 0 | 0 | 0 | 0 | 190.56 | 45.99 | 98.6 | 298.16 | 34.3 | 1 | 598
methane |  | 16.043 | 90.7 | 111.67 | 0 | 0 | 0.7487 | 0.2513 | 0 | 0.21338 | 0 | 0 | 0 | 0 | 190.56 | 45.99 | 98.6 | 298.16 | 48.1 | 0 | 429
methane |  | 16.043 | 90.7 | 111.67 | 0 | 0 | 0.7487 | 0.2513 | 0 | 0.21338 | 0 | 0 | 0 | 0 | 190.56 | 45.99 | 98.6 | 298.16 | 61.9 | 0 | 323
methane | Takahashi (1972) | 16.043 | 90.7 | 111.67 | 0 | 0 | 0.7487 | 0.2513 | 0 | 0.21338 | 0 | 0 | 0 | 0 | 190.56 | 45.99 | 98.6 | 298.16 | 14.6 | 1 | 1650 | CH3T, two-bulb apparatus (porous plug)
methane |  | 16.043 | 90.7 | 111.67 | 0 | 0 | 0.7487 | 0.2513 | 0 | 0.21338 | 0 | 0 | 0 | 0 | 190.56 | 45.99 | 98.6 | 298.16 | 25 | 1 | 941
methane |  | 16.043 | 90.7 | 111.67 | 0 | 0 | 0.7487 | 0.2513 | 0 | 0.21338 | 0 | 0 | 0 | 0 | 190.56 | 45.99 | 98.6 | 298.16 | 50.8 | 0 | 458
methane |  | 16.043 | 90.7 | 111.67 | 0 | 0 | 0.7487 | 0.2513 | 0 | 0.21338 | 0 | 0 | 0 | 0 | 190.56 | 45.99 | 98.6 | 298.16 | 66.8 | 0 | 346
methane |  | 16.043 | 90.7 | 111.67 | 0 | 0 | 0.7487 | 0.2513 | 0 | 0.21338 | 0 | 0 | 0 | 0 | 190.56 | 45.99 | 98.6 | 298.16 | 104.5 | 0 | 203
methane |  | 16.043 | 90.7 | 111.67 | 0 | 0 | 0.7487 | 0.2513 | 0 | 0.21338 | 0 | 0 | 0 | 0 | 190.56 | 45.99 | 98.6 | 298.16 | 153.5 | 0 | 139
methane |  | 16.043 | 90.7 | 111.67 | 0 | 0 | 0.7487 | 0.2513 | 0 | 0.21338 | 0 | 0 | 0 | 0 | 190.56 | 45.99 | 98.6 | 298.16 | 178.2 | 0 | 112
methane |  | 16.043 | 90.7 | 111.67 | 0 | 0 | 0.7487 | 0.2513 | 0 | 0.21338 | 0 | 0 | 0 | 0 | 190.56 | 45.99 | 98.6 | 298.16 | 214.5 | 0 | 97
methane |  | 16.043 | 90.7 | 111.67 | 0 | 0 | 0.7487 | 0.2513 | 0 | 0.21338 | 0 | 0 | 0 | 0 | 190.56 | 45.99 | 98.6 | 323.16 | 14.57 | 1 | 1820
methane |  | 16.043 | 90.7 | 111.67 | 0 | 0 | 0.7487 | 0.2513 | 0 | 0.21338 | 0 | 0 | 0 | 0 | 190.56 | 45.99 | 98.6 | 323.16 | 14.63 | 1 | 1880
methane |  | 16.043 | 90.7 | 111.67 | 0 | 0 | 0.7487 | 0.2513 | 0 | 0.21338 | 0 | 0 | 0 | 0 | 190.56 | 45.99 | 98.6 | 323.16 | 51.8 | 0 | 495
methane |  | 16.043 | 90.7 | 111.67 | 0 | 0 | 0.7487 | 0.2513 | 0 | 0.21338 | 0 | 0 | 0 | 0 | 190.56 | 45.99 | 98.6 | 323.16 | 52 | 0 | 505
methane |  | 16.043 | 90.7 | 111.67 | 0 | 0 | 0.7487 | 0.2513 | 0 | 0.21338 | 0 | 0 | 0 | 0 | 190.56 | 45.99 | 98.6 | 323.16 | 104.7 | 0 | 240
methane |  | 16.043 | 90.7 | 111.67 | 0 | 0 | 0.7487 | 0.2513 | 0 | 0.21338 | 0 | 0 | 0 | 0 | 190.56 | 45.99 | 98.6 | 323.16 | 153.2 | 0 | 166
methane |  | 16.043 | 90.7 | 111.67 | 0 | 0 | 0.7487 | 0.2513 | 0 | 0.21338 | 0 | 0 | 0 | 0 | 190.56 | 45.99 | 98.6 | 323.16 | 204.2 | 0 | 126
methane |  | 16.043 | 90.7 | 111.67 | 0 | 0 | 0.7487 | 0.2513 | 0 | 0.21338 | 0 | 0 | 0 | 0 | 190.56 | 45.99 | 98.6 | 323.16 | 255.6 | 0 | 101
methane |  | 16.043 | 90.7 | 111.67 | 0 | 0 | 0.7487 | 0.2513 | 0 | 0.21338 | 0 | 0 | 0 | 0 | 190.56 | 45.99 | 98.6 | 348.16 | 14.6 | 1 | 2130
methane |  | 16.043 | 90.7 | 111.67 | 0 | 0 | 0.7487 | 0.2513 | 0 | 0.21338 | 0 | 0 | 0 | 0 | 190.56 | 45.99 | 98.6 | 348.16 | 50.8 | 0 | 597
methane |  | 16.043 | 90.7 | 111.67 | 0 | 0 | 0.7487 | 0.2513 | 0 | 0.21338 | 0 | 0 | 0 | 0 | 190.56 | 45.99 | 98.6 | 348.16 | 104.4 | 0 | 285
methane |  | 16.043 | 90.7 | 111.67 | 0 | 0 | 0.7487 | 0.2513 | 0 | 0.21338 | 0 | 0 | 0 | 0 | 190.56 | 45.99 | 98.6 | 348.16 | 106.4 | 0 | 273
methane |  | 16.043 | 90.7 | 111.67 | 0 | 0 | 0.7487 | 0.2513 | 0 | 0.21338 | 0 | 0 | 0 | 0 | 190.56 | 45.99 | 98.6 | 348.16 | 155.1 | 0 | 193
methane |  | 16.043 | 90.7 | 111.67 | 0 | 0 | 0.7487 | 0.2513 | 0 | 0.21338 | 0 | 0 | 0 | 0 | 190.56 | 45.99 | 98.6 | 348.16 | 205 | 0 | 144
methane |  | 16.043 | 90.7 | 111.67 | 0 | 0 | 0.7487 | 0.2513 | 0 | 0.21338 | 0 | 0 | 0 | 0 | 190.56 | 45.99 | 98.6 | 348.16 | 246.7 | 0 | 121
methane |  | 16.043 | 90.7 | 111.67 | 0 | 0 | 0.7487 | 0.2513 | 0 | 0.21338 | 0 | 0 | 0 | 0 | 190.56 | 45.99 | 98.6 | 348.16 | 253.3 | 0 | 117
methane | Naghizadeh and Rice (1962) | 16.043 | 90.7 | 111.67 | 0 | 0 | 0.7487 | 0.2513 | 0 | 0.21338 | 0 | 0 | 0 | 0 | 190.56 | 45.99 | 98.6 | 100.9323 | 8.61 | 0 | 3.1661 | CHD3, open-ended capillary
methane |  | 16.043 | 90.7 | 111.67 | 0 | 0 | 0.7487 | 0.2513 | 0 | 0.21338 | 0 | 0 | 0 | 0 | 190.56 | 45.99 | 98.6 | 102.7791 | 8.61 | 0 | 3.4326
methane |  | 16.043 | 90.7 | 111.67 | 0 | 0 | 0.7487 | 0.2513 | 0 | 0.21338 | 0 | 0 | 0 | 0 | 190.56 | 45.99 | 98.6 | 107.0062 | 8.61 | 0 | 3.8213
methane |  | 16.043 | 90.7 | 111.67 | 0 | 0 | 0.7487 | 0.2513 | 0 | 0.21338 | 0 | 0 | 0 | 0 | 190.56 | 45.99 | 98.6 | 108.3978 | 8.61 | 0 | 4.0067
methane |  | 16.043 | 90.7 | 111.67 | 0 | 0 | 0.7487 | 0.2513 | 0 | 0.21338 | 0 | 0 | 0 | 0 | 190.56 | 45.99 | 98.6 | 111.2294 | 8.61 | 0 | 4.1479
methane |  | 16.043 | 90.7 | 111.67 | 0 | 0 | 0.7487 | 0.2513 | 0 | 0.21338 | 0 | 0 | 0 | 0 | 190.56 | 45.99 | 98.6 | 117.8355 | 8.61 | 0 | 5.5062
methane |  | 16.043 | 90.7 | 111.67 | 0 | 0 | 0.7487 | 0.2513 | 0 | 0.21338 | 0 | 0 | 0 | 0 | 190.56 | 45.99 | 98.6 | 131.1689 | 8.61 | 0 | 7.8918
methane |  | 16.043 | 90.7 | 111.67 | 0 | 0 | 0.7487 | 0.2513 | 0 | 0.21338 | 0 | 0 | 0 | 0 | 190.56 | 45.99 | 98.6 | 109.603 | 61.7 | 0 | 3.815
methane |  | 16.043 | 90.7 | 111.67 | 0 | 0 | 0.7487 | 0.2513 | 0 | 0.21338 | 0 | 0 | 0 | 0 | 190.56 | 45.99 | 98.6 | 110.117 | 61.7 | 0 | 3.9526
methane |  | 16.043 | 90.7 | 111.67 | 0 | 0 | 0.7487 | 0.2513 | 0 | 0.21338 | 0 | 0 | 0 | 0 | 190.56 | 45.99 | 98.6 | 110.2726 | 61.7 | 0 | 3.8827
methane |  | 16.043 | 90.7 | 111.67 | 0 | 0 | 0.7487 | 0.2513 | 0 | 0.21338 | 0 | 0 | 0 | 0 | 190.56 | 45.99 | 98.6 | 126.4546 | 61.7 | 0 | 6.599
methane |  | 16.043 | 90.7 | 111.67 | 0 | 0 | 0.7487 | 0.2513 | 0 | 0.21338 | 0 | 0 | 0 | 0 | 190.56 | 45.99 | 98.6 | 137.1458 | 61.7 | 0 | 8.5275
methane |  | 16.043 | 90.7 | 111.67 | 0 | 0 | 0.7487 | 0.2513 | 0 | 0.21338 | 0 | 0 | 0 | 0 | 190.56 | 45.99 | 98.6 | 110.9452 | 115.7 | 0 | 3.8549
methane |  | 16.043 | 90.7 | 111.67 | 0 | 0 | 0.7487 | 0.2513 | 0 | 0.21338 | 0 | 0 | 0 | 0 | 190.56 | 45.99 | 98.6 | 125.5614 | 115.7 | 0 | 6.208
methane |  | 16.043 | 90.7 | 111.67 | 0 | 0 | 0.7487 | 0.2513 | 0 | 0.21338 | 0 | 0 | 0 | 0 | 190.56 | 45.99 | 98.6 | 138.5239 | 115.7 | 0 | 8.6891
methane |  | 16.043 | 90.7 | 111.67 | 0 | 0 | 0.7487 | 0.2513 | 0 | 0.21338 | 0 | 0 | 0 | 0 | 190.56 | 45.99 | 98.6 | 108.3512 | 8.61 | 0 | 4.1937 | CD4, open-ended capillary
methane |  | 16.043 | 90.7 | 111.67 | 0 | 0 | 0.7487 | 0.2513 | 0 | 0.21338 | 0 | 0 | 0 | 0 | 190.56 | 45.99 | 98.6 | 108.8496 | 8.61 | 0 | 4.1931
methane |  | 16.043 | 90.7 | 111.67 | 0 | 0 | 0.7487 | 0.2513 | 0 | 0.21338 | 0 | 0 | 0 | 0 | 190.56 | 45.99 | 98.6 | 112.0123 | 8.61 | 0 | 4.7422
methane |  | 16.043 | 90.7 | 111.67 | 0 | 0 | 0.7487 | 0.2513 | 0 | 0.21338 | 0 | 0 | 0 | 0 | 190.56 | 45.99 | 98.6 | 112.2518 | 8.61 | 0 | 4.7169
methane |  | 16.043 | 90.7 | 111.67 | 0 | 0 | 0.7487 | 0.2513 | 0 | 0.21338 | 0 | 0 | 0 | 0 | 190.56 | 45.99 | 98.6 | 120.8626 | 8.61 | 0 | 6.2588
methane | Cini Castagnoli et al. (1970) | 16.043 | 90.7 | 111.67 | 0 | 0 | 0.7487 | 0.2513 | 0 | 0.21338 | 0 | 0 | 0 | 0 | 190.56 | 45.99 | 98.6 | 182.9 | 47 | 0 | 23.8936 | 14CH4, open-ended capillary
methane |  | 16.043 | 90.7 | 111.67 | 0 | 0 | 0.7487 | 0.2513 | 0 | 0.21338 | 0 | 0 | 0 | 0 | 190.56 | 45.99 | 98.6 | 185.1 | 47 | 0 | 28.1401
methane |  | 16.043 | 90.7 | 111.67 | 0 | 0 | 0.7487 | 0.2513 | 0 | 0.21338 | 0 | 0 | 0 | 0 | 190.56 | 45.99 | 98.6 | 185.3 | 47 | 0 | 31.5747
methane |  | 16.043 | 90.7 | 111.67 | 0 | 0 | 0.7487 | 0.2513 | 0 | 0.21338 | 0 | 0 | 0 | 0 | 190.56 | 45.99 | 98.6 | 186.7 | 47 | 0 | 31.623
methane |  | 16.043 | 90.7 | 111.67 | 0 | 0 | 0.7487 | 0.2513 | 0 | 0.21338 | 0 | 0 | 0 | 0 | 190.56 | 45.99 | 98.6 | 187.4 | 47 | 0 | 34.4307
methane |  | 16.043 | 90.7 | 111.67 | 0 | 0 | 0.7487 | 0.2513 | 0 | 0.21338 | 0 | 0 | 0 | 0 | 190.56 | 45.99 | 98.6 | 188.5 | 47 | 0 | 34.2285
methane |  | 16.043 | 90.7 | 111.67 | 0 | 0 | 0.7487 | 0.2513 | 0 | 0.21338 | 0 | 0 | 0 | 0 | 190.56 | 45.99 | 98.6 | 190 | 47 | 0 | 36.9599
methane |  | 16.043 | 90.7 | 111.67 | 0 | 0 | 0.7487 | 0.2513 | 0 | 0.21338 | 0 | 0 | 0 | 0 | 190.56 | 45.99 | 98.6 | 190.3 | 47 | 0 | 37.6023
methane |  | 16.043 | 90.7 | 111.67 | 0 | 0 | 0.7487 | 0.2513 | 0 | 0.21338 | 0 | 0 | 0 | 0 | 190.56 | 45.99 | 98.6 | 190.7 | 47 | 0 | 7.5427
methane |  | 16.043 | 90.7 | 111.67 | 0 | 0 | 0.7487 | 0.2513 | 0 | 0.21338 | 0 | 0 | 0 | 0 | 190.56 | 45.99 | 98.6 | 191 | 47 | 0 | 32.7746
methane |  | 16.043 | 90.7 | 111.67 | 0 | 0 | 0.7487 | 0.2513 | 0 | 0.21338 | 0 | 0 | 0 | 0 | 190.56 | 45.99 | 98.6 | 191.2 | 47 | 0 | 38.4902
methane |  | 16.043 | 90.7 | 111.67 | 0 | 0 | 0.7487 | 0.2513 | 0 | 0.21338 | 0 | 0 | 0 | 0 | 190.56 | 45.99 | 98.6 | 192 | 47 | 0 | 39.0994
methane |  | 16.043 | 90.7 | 111.67 | 0 | 0 | 0.7487 | 0.2513 | 0 | 0.21338 | 0 | 0 | 0 | 0 | 190.56 | 45.99 | 98.6 | 194 | 47 | 0 | 43.9675
methane | Rugheimer and Hubbard (1963) | 16.043 | 90.7 | 111.67 | 0 | 0 | 0.7487 | 0.2513 | 0 | 0.21338 | 0 | 0 | 0 | 0 | 190.56 | 45.99 | 98.6 | 91 | 1.0132 | 0 | 2.23 | Steady-field gradient
methane |  | 16.043 | 90.7 | 111.67 | 0 | 0 | 0.7487 | 0.2513 | 0 | 0.21338 | 0 | 0 | 0 | 0 | 190.56 | 45.99 | 98.6 | 93 | 1.0132 | 0 | 2.41
methane |  | 16.043 | 90.7 | 111.67 | 0 | 0 | 0.7487 | 0.2513 | 0 | 0.21338 | 0 | 0 | 0 | 0 | 190.56 | 45.99 | 98.6 | 95 | 1.0132 | 0 | 2.63
methane |  | 16.043 | 90.7 | 111.67 | 0 | 0 | 0.7487 | 0.2513 | 0 | 0.21338 | 0 | 0 | 0 | 0 | 190.56 | 45.99 | 98.6 | 97 | 1.0132 | 0 | 2.77
methane |  | 16.043 | 90.7 | 111.67 | 0 | 0 | 0.7487 | 0.2513 | 0 | 0.21338 | 0 | 0 | 0 | 0 | 190.56 | 45.99 | 98.6 | 99 | 1.0132 | 0 | 3.03
methane |  | 16.043 | 90.7 | 111.67 | 0 | 0 | 0.7487 | 0.2513 | 0 | 0.21338 | 0 | 0 | 0 | 0 | 190.56 | 45.99 | 98.6 | 101 | 1.0132 | 0 | 3.18
methane |  | 16.043 | 90.7 | 111.67 | 0 | 0 | 0.7487 | 0.2513 | 0 | 0.21338 | 0 | 0 | 0 | 0 | 190.56 | 45.99 | 98.6 | 103 | 1.0132 | 0 | 3.48
methane |  | 16.043 | 90.7 | 111.67 | 0 | 0 | 0.7487 | 0.2513 | 0 | 0.21338 | 0 | 0 | 0 | 0 | 190.56 | 45.99 | 98.6 | 105 | 1.0132 | 0 | 3.73
methane |  | 16.043 | 90.7 | 111.67 | 0 | 0 | 0.7487 | 0.2513 | 0 | 0.21338 | 0 | 0 | 0 | 0 | 190.56 | 45.99 | 98.6 | 107 | 1.0132 | 0 | 3.94
methane |  | 16.043 | 90.7 | 111.67 | 0 | 0 | 0.7487 | 0.2513 | 0 | 0.21338 | 0 | 0 | 0 | 0 | 190.56 | 45.99 | 98.6 | 109 | 1.0132 | 0 | 4.04
methane | Woessner et al. (1969) | 16.043 | 90.7 | 111.67 | 0 | 0 | 0.7487 | 0.2513 | 0 | 0.21338 | 0 | 0 | 0 | 0 | 190.56 | 45.99 | 98.6 | 298.16 | 67.71 | 0 | 277.3 | Steady-field gradient
methane |  | 16.043 | 90.7 | 111.67 | 0 | 0 | 0.7487 | 0.2513 | 0 | 0.21338 | 0 | 0 | 0 | 0 | 190.56 | 45.99 | 98.6 | 298.16 | 95.56 | 0 | 191.4
methane |  | 16.043 | 90.7 | 111.67 | 0 | 0 | 0.7487 | 0.2513 | 0 | 0.21338 | 0 | 0 | 0 | 0 | 190.56 | 45.99 | 98.6 | 298.16 | 121.7 | 0 | 144.4
methane |  | 16.043 | 90.7 | 111.67 | 0 | 0 | 0.7487 | 0.2513 | 0 | 0.21338 | 0 | 0 | 0 | 0 | 190.56 | 45.99 | 98.6 | 298.16 | 127.3 | 0 | 142.7
methane |  | 16.043 | 90.7 | 111.67 | 0 | 0 | 0.7487 | 0.2513 | 0 | 0.21338 | 0 | 0 | 0 | 0 | 190.56 | 45.99 | 98.6 | 298.16 | 138.9 | 0 | 124.2
methane |  | 16.043 | 90.7 | 111.67 | 0 | 0 | 0.7487 | 0.2513 | 0 | 0.21338 | 0 | 0 | 0 | 0 | 190.56 | 45.99 | 98.6 | 298.16 | 156.2 | 0 | 109
methane |  | 16.043 | 90.7 | 111.67 | 0 | 0 | 0.7487 | 0.2513 | 0 | 0.21338 | 0 | 0 | 0 | 0 | 190.56 | 45.99 | 98.6 | 298.16 | 163.4 | 0 | 101.5
methane |  | 16.043 | 90.7 | 111.67 | 0 | 0 | 0.7487 | 0.2513 | 0 | 0.21338 | 0 | 0 | 0 | 0 | 190.56 | 45.99 | 98.6 | 298.16 | 173.4 | 0 | 97.7
methane |  | 16.043 | 90.7 | 111.67 | 0 | 0 | 0.7487 | 0.2513 | 0 | 0.21338 | 0 | 0 | 0 | 0 | 190.56 | 45.99 | 98.6 | 330.9378 | 121.7 | 0 | 191.2
methane |  | 16.043 | 90.7 | 111.67 | 0 | 0 | 0.7487 | 0.2513 | 0 | 0.21338 | 0 | 0 | 0 | 0 | 190.56 | 45.99 | 98.6 | 330.9378 | 138.9 | 0 | 164.8
methane |  | 16.043 | 90.7 | 111.67 | 0 | 0 | 0.7487 | 0.2513 | 0 | 0.21338 | 0 | 0 | 0 | 0 | 190.56 | 45.99 | 98.6 | 330.9378 | 156.2 | 0 | 144
methane |  | 16.043 | 90.7 | 111.67 | 0 | 0 | 0.7487 | 0.2513 | 0 | 0.21338 | 0 | 0 | 0 | 0 | 190.56 | 45.99 | 98.6 | 330.9378 | 173.4 | 0 | 131.8
methane |  | 16.043 | 90.7 | 111.67 | 0 | 0 | 0.7487 | 0.2513 | 0 | 0.21338 | 0 | 0 | 0 | 0 | 190.56 | 45.99 | 98.6 | 353.7156 | 68.46 | 1 | 404.3
methane |  | 16.043 | 90.7 | 111.67 | 0 | 0 | 0.7487 | 0.2513 | 0 | 0.21338 | 0 | 0 | 0 | 0 | 190.56 | 45.99 | 98.6 | 353.7156 | 115.8 | 0 | 229.5
methane |  | 16.043 | 90.7 | 111.67 | 0 | 0 | 0.7487 | 0.2513 | 0 | 0.21338 | 0 | 0 | 0 | 0 | 190.56 | 45.99 | 98.6 | 353.7156 | 147.4 | 0 | 184.5
methane |  | 16.043 | 90.7 | 111.67 | 0 | 0 | 0.7487 | 0.2513 | 0 | 0.21338 | 0 | 0 | 0 | 0 | 190.56 | 45.99 | 98.6 | 364.2711 | 121.7 | 0 | 243.1
methane |  | 16.043 | 90.7 | 111.67 | 0 | 0 | 0.7487 | 0.2513 | 0 | 0.21338 | 0 | 0 | 0 | 0 | 190.56 | 45.99 | 98.6 | 364.2711 | 138.9 | 0 | 208.8
methane |  | 16.043 | 90.7 | 111.67 | 0 | 0 | 0.7487 | 0.2513 | 0 | 0.21338 | 0 | 0 | 0 | 0 | 190.56 | 45.99 | 98.6 | 364.2711 | 156.2 | 0 | 185
methane |  | 16.043 | 90.7 | 111.67 | 0 | 0 | 0.7487 | 0.2513 | 0 | 0.21338 | 0 | 0 | 0 | 0 | 190.56 | 45.99 | 98.6 | 364.2711 | 173.4 | 0 | 164
methane | Dawson et al. (1970) | 16.043 | 90.7 | 111.67 | 0 | 0 | 0.7487 | 0.2513 | 0 | 0.21338 | 0 | 0 | 0 | 0 | 190.56 | 45.99 | 98.6 | 154.5 | 9.72 | 1 | 576.0885 | Steady-field gradient
methane |  | 16.043 | 90.7 | 111.67 | 0 | 0 | 0.7487 | 0.2513 | 0 | 0.21338 | 0 | 0 | 0 | 0 | 190.56 | 45.99 | 98.6 | 154.5 | 12.07 | 1 | 427.1814
methane |  | 16.043 | 90.7 | 111.67 | 0 | 0 | 0.7487 | 0.2513 | 0 | 0.21338 | 0 | 0 | 0 | 0 | 190.56 | 45.99 | 98.6 | 154.5 | 14.89 | 0 | 16.548
methane |  | 16.043 | 90.7 | 111.67 | 0 | 0 | 0.7487 | 0.2513 | 0 | 0.21338 | 0 | 0 | 0 | 0 | 190.56 | 45.99 | 98.6 | 154.5 | 238.6 | 0 | 11.9414
methane |  | 16.043 | 90.7 | 111.67 | 0 | 0 | 0.7487 | 0.2513 | 0 | 0.21338 | 0 | 0 | 0 | 0 | 190.56 | 45.99 | 98.6 | 173.4 | 13.72 | 1 | 487.4791
methane |  | 16.043 | 90.7 | 111.67 | 0 | 0 | 0.7487 | 0.2513 | 0 | 0.21338 | 0 | 0 | 0 | 0 | 190.56 | 45.99 | 98.6 | 173.4 | 16.62 | 1 | 381.8985
methane |  | 16.043 | 90.7 | 111.67 | 0 | 0 | 0.7487 | 0.2513 | 0 | 0.21338 | 0 | 0 | 0 | 0 | 190.56 | 45.99 | 98.6 | 173.4 | 20.62 | 1 | 291.3515
methane |  | 16.043 | 90.7 | 111.67 | 0 | 0 | 0.7487 | 0.2513 | 0 | 0.21338 | 0 | 0 | 0 | 0 | 190.56 | 45.99 | 98.6 | 173.4 | 23.51 | 1 | 240.7856
methane |  | 16.043 | 90.7 | 111.67 | 0 | 0 | 0.7487 | 0.2513 | 0 | 0.21338 | 0 | 0 | 0 | 0 | 190.56 | 45.99 | 98.6 | 173.4 | 25.37 | 1 | 212.2997
methane |  | 16.043 | 90.7 | 111.67 | 0 | 0 | 0.7487 | 0.2513 | 0 | 0.21338 | 0 | 0 | 0 | 0 | 190.56 | 45.99 | 98.6 | 173.4 | 28.06 | 0 | 25.0579
methane |  | 16.043 | 90.7 | 111.67 | 0 | 0 | 0.7487 | 0.2513 | 0 | 0.21338 | 0 | 0 | 0 | 0 | 190.56 | 45.99 | 98.6 | 173.4 | 100.9 | 0 | 19.6125
methane |  | 16.043 | 90.7 | 111.67 | 0 | 0 | 0.7487 | 0.2513 | 0 | 0.21338 | 0 | 0 | 0 | 0 | 190.56 | 45.99 | 98.6 | 173.4 | 272.9 | 0 | 15.6048
methane |  | 16.043 | 90.7 | 111.67 | 0 | 0 | 0.7487 | 0.2513 | 0 | 0.21338 | 0 | 0 | 0 | 0 | 190.56 | 45.99 | 98.6 | 187.1 | 17.31 | 1 | 468.7649
methane |  | 16.043 | 90.7 | 111.67 | 0 | 0 | 0.7487 | 0.2513 | 0 | 0.21338 | 0 | 0 | 0 | 0 | 190.56 | 45.99 | 98.6 | 187.1 | 24.06 | 1 | 308.6109
methane |  | 16.043 | 90.7 | 111.67 | 0 | 0 | 0.7487 | 0.2513 | 0 | 0.21338 | 0 | 0 | 0 | 0 | 190.56 | 45.99 | 98.6 | 187.1 | 30.89 | 1 | 224.6801
methane |  | 16.043 | 90.7 | 111.67 | 0 | 0 | 0.7487 | 0.2513 | 0 | 0.21338 | 0 | 0 | 0 | 0 | 190.56 | 45.99 | 98.6 | 187.1 | 36.96 | 1 | 158.1679
methane |  | 16.043 | 90.7 | 111.67 | 0 | 0 | 0.7487 | 0.2513 | 0 | 0.21338 | 0 | 0 | 0 | 0 | 190.56 | 45.99 | 98.6 | 187.1 | 95.15 | 0 | 27.345
methane |  | 16.043 | 90.7 | 111.67 | 0 | 0 | 0.7487 | 0.2513 | 0 | 0.21338 | 0 | 0 | 0 | 0 | 190.56 | 45.99 | 98.6 | 187.1 | 312.3 | 0 | 18.3036
methane |  | 16.043 | 90.7 | 111.67 | 0 | 0 | 0.7487 | 0.2513 | 0 | 0.21338 | 0 | 0 | 0 | 0 | 190.56 | 45.99 | 98.6 | 190.9 | 15.86 | 1 | 559.7381
methane |  | 16.043 | 90.7 | 111.67 | 0 | 0 | 0.7487 | 0.2513 | 0 | 0.21338 | 0 | 0 | 0 | 0 | 190.56 | 45.99 | 98.6 | 190.9 | 19.31 | 1 | 425.3667
methane |  | 16.043 | 90.7 | 111.67 | 0 | 0 | 0.7487 | 0.2513 | 0 | 0.21338 | 0 | 0 | 0 | 0 | 190.56 | 45.99 | 98.6 | 190.9 | 23.1 | 1 | 340.249
methane |  | 16.043 | 90.7 | 111.67 | 0 | 0 | 0.7487 | 0.2513 | 0 | 0.21338 | 0 | 0 | 0 | 0 | 190.56 | 45.99 | 98.6 | 190.9 | 26.89 | 1 | 279.5031
methane |  | 16.043 | 90.7 | 111.67 | 0 | 0 | 0.7487 | 0.2513 | 0 | 0.21338 | 0 | 0 | 0 | 0 | 190.56 | 45.99 | 98.6 | 190.9 | 31.37 | 1 | 230.2158
methane |  | 16.043 | 90.7 | 111.67 | 0 | 0 | 0.7487 | 0.2513 | 0 | 0.21338 | 0 | 0 | 0 | 0 | 190.56 | 45.99 | 98.6 | 190.9 | 36.68 | 1 | 182.3347
methane |  | 16.043 | 90.7 | 111.67 | 0 | 0 | 0.7487 | 0.2513 | 0 | 0.21338 | 0 | 0 | 0 | 0 | 190.56 | 45.99 | 98.6 | 190.9 | 41.02 | 1 | 141.7408
methane |  | 16.043 | 90.7 | 111.67 | 0 | 0 | 0.7487 | 0.2513 | 0 | 0.21338 | 0 | 0 | 0 | 0 | 190.56 | 45.99 | 98.6 | 190.9 | 43.09 | 1 | 125.4372
methane |  | 16.043 | 90.7 | 111.67 | 0 | 0 | 0.7487 | 0.2513 | 0 | 0.21338 | 0 | 0 | 0 | 0 | 190.56 | 45.99 | 98.6 | 190.9 | 59.09 | 0 | 34.8837
methane |  | 16.043 | 90.7 | 111.67 | 0 | 0 | 0.7487 | 0.2513 | 0 | 0.21338 | 0 | 0 | 0 | 0 | 190.56 | 45.99 | 98.6 | 190.9 | 272.3 | 0 | 20.5313
methane |  | 16.043 | 90.7 | 111.67 | 0 | 0 | 0.7487 | 0.2513 | 0 | 0.21338 | 0 | 0 | 0 | 0 | 190.56 | 45.99 | 98.6 | 197.7 | 7.72 | 1 | 1315.8552
methane |  | 16.043 | 90.7 | 111.67 | 0 | 0 | 0.7487 | 0.2513 | 0 | 0.21338 | 0 | 0 | 0 | 0 | 190.56 | 45.99 | 98.6 | 197.7 | 13.65 | 1 | 710.1351
methane |  | 16.043 | 90.7 | 111.67 | 0 | 0 | 0.7487 | 0.2513 | 0 | 0.21338 | 0 | 0 | 0 | 0 | 190.56 | 45.99 | 98.6 | 197.7 | 20.89 | 1 | 426.8495
methane |  | 16.043 | 90.7 | 111.67 | 0 | 0 | 0.7487 | 0.2513 | 0 | 0.21338 | 0 | 0 | 0 | 0 | 190.56 | 45.99 | 98.6 | 197.7 | 28.89 | 1 | 287.1752
methane |  | 16.043 | 90.7 | 111.67 | 0 | 0 | 0.7487 | 0.2513 | 0 | 0.21338 | 0 | 0 | 0 | 0 | 190.56 | 45.99 | 98.6 | 197.7 | 38.27 | 1 | 192.2168
methane |  | 16.043 | 90.7 | 111.67 | 0 | 0 | 0.7487 | 0.2513 | 0 | 0.21338 | 0 | 0 | 0 | 0 | 190.56 | 45.99 | 98.6 | 197.7 | 44.4 | 1 | 147.5974
methane |  | 16.043 | 90.7 | 111.67 | 0 | 0 | 0.7487 | 0.2513 | 0 | 0.21338 | 0 | 0 | 0 | 0 | 190.56 | 45.99 | 98.6 | 197.7 | 75.91 | 0 | 39.9195
methane |  | 16.043 | 90.7 | 111.67 | 0 | 0 | 0.7487 | 0.2513 | 0 | 0.21338 | 0 | 0 | 0 | 0 | 190.56 | 45.99 | 98.6 | 197.7 | 137.3 | 0 | 29.7944
methane |  | 16.043 | 90.7 | 111.67 | 0 | 0 | 0.7487 | 0.2513 | 0 | 0.21338 | 0 | 0 | 0 | 0 | 190.56 | 45.99 | 98.6 | 221.9 | 19.24 | 1 | 627.1645
methane |  | 16.043 | 90.7 | 111.67 | 0 | 0 | 0.7487 | 0.2513 | 0 | 0.21338 | 0 | 0 | 0 | 0 | 190.56 | 45.99 | 98.6 | 221.9 | 26.48 | 1 | 429.6492
methane |  | 16.043 | 90.7 | 111.67 | 0 | 0 | 0.7487 | 0.2513 | 0 | 0.21338 | 0 | 0 | 0 | 0 | 190.56 | 45.99 | 98.6 | 221.9 | 35.23 | 1 | 313.2045
methane |  | 16.043 | 90.7 | 111.67 | 0 | 0 | 0.7487 | 0.2513 | 0 | 0.21338 | 0 | 0 | 0 | 0 | 190.56 | 45.99 | 98.6 | 221.9 | 44.54 | 1 | 233.7894
methane |  | 16.043 | 90.7 | 111.67 | 0 | 0 | 0.7487 | 0.2513 | 0 | 0.21338 | 0 | 0 | 0 | 0 | 190.56 | 45.99 | 98.6 | 221.9 | 55.36 | 0 | 171.5658
methane |  | 16.043 | 90.7 | 111.67 | 0 | 0 | 0.7487 | 0.2513 | 0 | 0.21338 | 0 | 0 | 0 | 0 | 190.56 | 45.99 | 98.6 | 221.9 | 64.88 | 0 | 136.1731
methane |  | 16.043 | 90.7 | 111.67 | 0 | 0 | 0.7487 | 0.2513 | 0 | 0.21338 | 0 | 0 | 0 | 0 | 190.56 | 45.99 | 98.6 | 221.9 | 76.39 | 0 | 103.4365
methane |  | 16.043 | 90.7 | 111.67 | 0 | 0 | 0.7487 | 0.2513 | 0 | 0.21338 | 0 | 0 | 0 | 0 | 190.56 | 45.99 | 98.6 | 221.9 | 89.91 | 0 | 74.375
methane |  | 16.043 | 90.7 | 111.67 | 0 | 0 | 0.7487 | 0.2513 | 0 | 0.21338 | 0 | 0 | 0 | 0 | 190.56 | 45.99 | 98.6 | 221.9 | 118.6 | 0 | 52.372
methane |  | 16.043 | 90.7 | 111.67 | 0 | 0 | 0.7487 | 0.2513 | 0 | 0.21338 | 0 | 0 | 0 | 0 | 190.56 | 45.99 | 98.6 | 221.9 | 166 | 0 | 40.2411
methane |  | 16.043 | 90.7 | 111.67 | 0 | 0 | 0.7487 | 0.2513 | 0 | 0.21338 | 0 | 0 | 0 | 0 | 190.56 | 45.99 | 98.6 | 221.9 | 234.3 | 0 | 33.5635
methane |  | 16.043 | 90.7 | 111.67 | 0 | 0 | 0.7487 | 0.2513 | 0 | 0.21338 | 0 | 0 | 0 | 0 | 190.56 | 45.99 | 98.6 | 221.9 | 314.2 | 0 | 28.8726
methane |  | 16.043 | 90.7 | 111.67 | 0 | 0 | 0.7487 | 0.2513 | 0 | 0.21338 | 0 | 0 | 0 | 0 | 190.56 | 45.99 | 98.6 | 256.7 | 22.2 | 1 | 694.1432
methane |  | 16.043 | 90.7 | 111.67 | 0 | 0 | 0.7487 | 0.2513 | 0 | 0.21338 | 0 | 0 | 0 | 0 | 190.56 | 45.99 | 98.6 | 256.7 | 31.1 | 1 | 503.6951
methane |  | 16.043 | 90.7 | 111.67 | 0 | 0 | 0.7487 | 0.2513 | 0 | 0.21338 | 0 | 0 | 0 | 0 | 190.56 | 45.99 | 98.6 | 256.7 | 41.23 | 1 | 363.5074
methane |  | 16.043 | 90.7 | 111.67 | 0 | 0 | 0.7487 | 0.2513 | 0 | 0.21338 | 0 | 0 | 0 | 0 | 190.56 | 45.99 | 98.6 | 256.7 | 50.4 | 0 | 294.0912
methane |  | 16.043 | 90.7 | 111.67 | 0 | 0 | 0.7487 | 0.2513 | 0 | 0.21338 | 0 | 0 | 0 | 0 | 190.56 | 45.99 | 98.6 | 256.7 | 63.98 | 0 | 222.8032
methane |  | 16.043 | 90.7 | 111.67 | 0 | 0 | 0.7487 | 0.2513 | 0 | 0.21338 | 0 | 0 | 0 | 0 | 190.56 | 45.99 | 98.6 | 256.7 | 76.88 | 0 | 178.2603
methane |  | 16.043 | 90.7 | 111.67 | 0 | 0 | 0.7487 | 0.2513 | 0 | 0.21338 | 0 | 0 | 0 | 0 | 190.56 | 45.99 | 98.6 | 256.7 | 99.77 | 0 | 126.4401
methane |  | 16.043 | 90.7 | 111.67 | 0 | 0 | 0.7487 | 0.2513 | 0 | 0.21338 | 0 | 0 | 0 | 0 | 190.56 | 45.99 | 98.6 | 256.7 | 125.2 | 0 | 95.1552
methane |  | 16.043 | 90.7 | 111.67 | 0 | 0 | 0.7487 | 0.2513 | 0 | 0.21338 | 0 | 0 | 0 | 0 | 190.56 | 45.99 | 98.6 | 256.7 | 156.5 | 0 | 73.1651
methane |  | 16.043 | 90.7 | 111.67 | 0 | 0 | 0.7487 | 0.2513 | 0 | 0.21338 | 0 | 0 | 0 | 0 | 190.56 | 45.99 | 98.6 | 256.7 | 213.7 | 0 | 54.4796
methane |  | 16.043 | 90.7 | 111.67 | 0 | 0 | 0.7487 | 0.2513 | 0 | 0.21338 | 0 | 0 | 0 | 0 | 190.56 | 45.99 | 98.6 | 256.7 | 299.9 | 0 | 41.9146
methane |  | 16.043 | 90.7 | 111.67 | 0 | 0 | 0.7487 | 0.2513 | 0 | 0.21338 | 0 | 0 | 0 | 0 | 190.56 | 45.99 | 98.6 | 256.7 | 409.2 | 0 | 36.1347
methane |  | 16.043 | 90.7 | 111.67 | 0 | 0 | 0.7487 | 0.2513 | 0 | 0.21338 | 0 | 0 | 0 | 0 | 190.56 | 45.99 | 98.6 | 297.0001 | 53.16 | 0 | 383.865
methane |  | 16.043 | 90.7 | 111.67 | 0 | 0 | 0.7487 | 0.2513 | 0 | 0.21338 | 0 | 0 | 0 | 0 | 190.56 | 45.99 | 98.6 | 297.0001 | 67.71 | 0 | 295.3074
methane |  | 16.043 | 90.7 | 111.67 | 0 | 0 | 0.7487 | 0.2513 | 0 | 0.21338 | 0 | 0 | 0 | 0 | 190.56 | 45.99 | 98.6 | 297.0001 | 95.56 | 0 | 205.3289
methane |  | 16.043 | 90.7 | 111.67 | 0 | 0 | 0.7487 | 0.2513 | 0 | 0.21338 | 0 | 0 | 0 | 0 | 190.56 | 45.99 | 98.6 | 297.0001 | 127.3 | 0 | 147.5573
methane |  | 16.043 | 90.7 | 111.67 | 0 | 0 | 0.7487 | 0.2513 | 0 | 0.21338 | 0 | 0 | 0 | 0 | 190.56 | 45.99 | 98.6 | 297.0001 | 163.4 | 0 | 112.4197
methane |  | 16.043 | 90.7 | 111.67 | 0 | 0 | 0.7487 | 0.2513 | 0 | 0.21338 | 0 | 0 | 0 | 0 | 190.56 | 45.99 | 98.6 | 297.0001 | 208.2 | 0 | 88.0829
methane |  | 16.043 | 90.7 | 111.67 | 0 | 0 | 0.7487 | 0.2513 | 0 | 0.21338 | 0 | 0 | 0 | 0 | 190.56 | 45.99 | 98.6 | 297.0001 | 286.9 | 0 | 65.7705
methane |  | 16.043 | 90.7 | 111.67 | 0 | 0 | 0.7487 | 0.2513 | 0 | 0.21338 | 0 | 0 | 0 | 0 | 190.56 | 45.99 | 98.6 | 297.0001 | 413.4 | 0 | 50.1772
methane |  | 16.043 | 90.7 | 111.67 | 0 | 0 | 0.7487 | 0.2513 | 0 | 0.21338 | 0 | 0 | 0 | 0 | 190.56 | 45.99 | 98.6 | 322.5 | 48.88 | 0 | 500.6439
methane |  | 16.043 | 90.7 | 111.67 | 0 | 0 | 0.7487 | 0.2513 | 0 | 0.21338 | 0 | 0 | 0 | 0 | 190.56 | 45.99 | 98.6 | 322.5 | 65.16 | 0 | 366.4611
methane |  | 16.043 | 90.7 | 111.67 | 0 | 0 | 0.7487 | 0.2513 | 0 | 0.21338 | 0 | 0 | 0 | 0 | 190.56 | 45.99 | 98.6 | 322.5 | 81.7 | 0 | 287.814
methane |  | 16.043 | 90.7 | 111.67 | 0 | 0 | 0.7487 | 0.2513 | 0 | 0.21338 | 0 | 0 | 0 | 0 | 190.56 | 45.99 | 98.6 | 322.5 | 102.7 | 0 | 228.3304
methane |  | 16.043 | 90.7 | 111.67 | 0 | 0 | 0.7487 | 0.2513 | 0 | 0.21338 | 0 | 0 | 0 | 0 | 190.56 | 45.99 | 98.6 | 322.5 | 127.6 | 0 | 180.4884
methane |  | 16.043 | 90.7 | 111.67 | 0 | 0 | 0.7487 | 0.2513 | 0 | 0.21338 | 0 | 0 | 0 | 0 | 190.56 | 45.99 | 98.6 | 322.5 | 156.1 | 0 | 144.8842
methane |  | 16.043 | 90.7 | 111.67 | 0 | 0 | 0.7487 | 0.2513 | 0 | 0.21338 | 0 | 0 | 0 | 0 | 190.56 | 45.99 | 98.6 | 322.5 | 205.1 | 0 | 109.6312
methane |  | 16.043 | 90.7 | 111.67 | 0 | 0 | 0.7487 | 0.2513 | 0 | 0.21338 | 0 | 0 | 0 | 0 | 190.56 | 45.99 | 98.6 | 353.8 | 68.46 | 0 | 425.6293
methane |  | 16.043 | 90.7 | 111.67 | 0 | 0 | 0.7487 | 0.2513 | 0 | 0.21338 | 0 | 0 | 0 | 0 | 190.56 | 45.99 | 98.6 | 353.8 | 86.6 | 0 | 331.5423
methane |  | 16.043 | 90.7 | 111.67 | 0 | 0 | 0.7487 | 0.2513 | 0 | 0.21338 | 0 | 0 | 0 | 0 | 190.56 | 45.99 | 98.6 | 353.8 | 115.8 | 0 | 238.5712
methane |  | 16.043 | 90.7 | 111.67 | 0 | 0 | 0.7487 | 0.2513 | 0 | 0.21338 | 0 | 0 | 0 | 0 | 190.56 | 45.99 | 98.6 | 353.8 | 147.4 | 0 | 189.1427
methane |  | 16.043 | 90.7 | 111.67 | 0 | 0 | 0.7487 | 0.2513 | 0 | 0.21338 | 0 | 0 | 0 | 0 | 190.56 | 45.99 | 98.6 | 353.8 | 182 | 0 | 153.6742
methane |  | 16.043 | 90.7 | 111.67 | 0 | 0 | 0.7487 | 0.2513 | 0 | 0.21338 | 0 | 0 | 0 | 0 | 190.56 | 45.99 | 98.6 | 353.8 | 241.2 | 0 | 116.7338
methane |  | 16.043 | 90.7 | 111.67 | 0 | 0 | 0.7487 | 0.2513 | 0 | 0.21338 | 0 | 0 | 0 | 0 | 190.56 | 45.99 | 98.6 | 353.8 | 324 | 0 | 87.6008
methane |  | 16.043 | 90.7 | 111.67 | 0 | 0 | 0.7487 | 0.2513 | 0 | 0.21338 | 0 | 0 | 0 | 0 | 190.56 | 45.99 | 98.6 | 353.8 | 415.4 | 0 | 72.1501
methane | Oosting and Trappeniers (1971) | 16.043 | 90.7 | 111.67 | 0 | 0 | 0.7487 | 0.2513 | 0 | 0.21338 | 0 | 0 | 0 | 0 | 190.56 | 45.99 | 98.6 | 90.92 | 0.1204 | 0 | 2.52 | Steady-field gradient
methane |  | 16.043 | 90.7 | 111.67 | 0 | 0 | 0.7487 | 0.2513 | 0 | 0.21338 | 0 | 0 | 0 | 0 | 190.56 | 45.99 | 98.6 | 95.94 | 0.22081 | 0 | 3.01
methane |  | 16.043 | 90.7 | 111.67 | 0 | 0 | 0.7487 | 0.2513 | 0 | 0.21338 | 0 | 0 | 0 | 0 | 190.56 | 45.99 | 98.6 | 100 | 0.34376 | 0 | 3.61
methane |  | 16.043 | 90.7 | 111.67 | 0 | 0 | 0.7487 | 0.2513 | 0 | 0.21338 | 0 | 0 | 0 | 0 | 190.56 | 45.99 | 98.6 | 105.26 | 0.57766 | 0 | 4.35
methane |  | 16.043 | 90.7 | 111.67 | 0 | 0 | 0.7487 | 0.2513 | 0 | 0.21338 | 0 | 0 | 0 | 0 | 190.56 | 45.99 | 98.6 | 111.1 | 0.96676 | 0 | 5.23
methane |  | 16.043 | 90.7 | 111.67 | 0 | 0 | 0.7487 | 0.2513 | 0 | 0.21338 | 0 | 0 | 0 | 0 | 190.56 | 45.99 | 98.6 | 117.65 | 1.6153 | 0 | 6.34
methane |  | 16.043 | 90.7 | 111.67 | 0 | 0 | 0.7487 | 0.2513 | 0 | 0.21338 | 0 | 0 | 0 | 0 | 190.56 | 45.99 | 98.6 | 125 | 2.6876 | 0 | 7.76
methane |  | 16.043 | 90.7 | 111.67 | 0 | 0 | 0.7487 | 0.2513 | 0 | 0.21338 | 0 | 0 | 0 | 0 | 190.56 | 45.99 | 98.6 | 133.33 | 4.4633 | 0 | 9.56
methane |  | 16.043 | 90.7 | 111.67 | 0 | 0 | 0.7487 | 0.2513 | 0 | 0.21338 | 0 | 0 | 0 | 0 | 190.56 | 45.99 | 98.6 | 142.86 | 7.4126 | 0 | 11.8
methane |  | 16.043 | 90.7 | 111.67 | 0 | 0 | 0.7487 | 0.2513 | 0 | 0.21338 | 0 | 0 | 0 | 0 | 190.56 | 45.99 | 98.6 | 153.85 | 12.328 | 0 | 15.3
methane |  | 16.043 | 90.7 | 111.67 | 0 | 0 | 0.7487 | 0.2513 | 0 | 0.21338 | 0 | 0 | 0 | 0 | 190.56 | 45.99 | 98.6 | 166.67 | 20.607 | 0 | 21.2
methane |  | 16.043 | 90.7 | 111.67 | 0 | 0 | 0.7487 | 0.2513 | 0 | 0.21338 | 0 | 0 | 0 | 0 | 190.56 | 45.99 | 98.6 | 173.91 | 26.739 | 0 | 24.9
methane |  | 16.043 | 90.7 | 111.67 | 0 | 0 | 0.7487 | 0.2513 | 0 | 0.21338 | 0 | 0 | 0 | 0 | 190.56 | 45.99 | 98.6 | 181.82 | 34.867 | 0 | 30.3
methane |  | 16.043 | 90.7 | 111.67 | 0 | 0 | 0.7487 | 0.2513 | 0 | 0.21338 | 0 | 0 | 0 | 0 | 190.56 | 45.99 | 98.6 | 186.05 | 39.923 | 0 | 35.8
methane |  | 16.043 | 90.7 | 111.67 | 0 | 0 | 0.7487 | 0.2513 | 0 | 0.21338 | 0 | 0 | 0 | 0 | 190.56 | 45.99 | 98.6 | 190.48 | 45.87 | 0 | 58.5
methane |  | 16.043 | 90.7 | 111.67 | 0 | 0 | 0.7487 | 0.2513 | 0 | 0.21338 | 0 | 0 | 0 | 0 | 190.56 | 45.99 | 98.6 | 137.93 | 5.7515 | 1 | 776
methane |  | 16.043 | 90.7 | 111.67 | 0 | 0 | 0.7487 | 0.2513 | 0 | 0.21338 | 0 | 0 | 0 | 0 | 190.56 | 45.99 | 98.6 | 142.86 | 7.4033 | 1 | 615
methane |  | 16.043 | 90.7 | 111.67 | 0 | 0 | 0.7487 | 0.2513 | 0 | 0.21338 | 0 | 0 | 0 | 0 | 190.56 | 45.99 | 98.6 | 148.15 | 9.567 | 1 | 499
methane |  | 16.043 | 90.7 | 111.67 | 0 | 0 | 0.7487 | 0.2513 | 0 | 0.21338 | 0 | 0 | 0 | 0 | 190.56 | 45.99 | 98.6 | 153.85 | 12.338 | 1 | 395
methane |  | 16.043 | 90.7 | 111.67 | 0 | 0 | 0.7487 | 0.2513 | 0 | 0.21338 | 0 | 0 | 0 | 0 | 190.56 | 45.99 | 98.6 | 160 | 15.921 | 1 | 306
methane |  | 16.043 | 90.7 | 111.67 | 0 | 0 | 0.7487 | 0.2513 | 0 | 0.21338 | 0 | 0 | 0 | 0 | 190.56 | 45.99 | 98.6 | 166.67 | 20.597 | 1 | 246
methane |  | 16.043 | 90.7 | 111.67 | 0 | 0 | 0.7487 | 0.2513 | 0 | 0.21338 | 0 | 0 | 0 | 0 | 190.56 | 45.99 | 98.6 | 170.21 | 23.493 | 1 | 218
methane |  | 16.043 | 90.7 | 111.67 | 0 | 0 | 0.7487 | 0.2513 | 0 | 0.21338 | 0 | 0 | 0 | 0 | 190.56 | 45.99 | 98.6 | 173.91 | 26.754 | 1 | 187
methane |  | 16.043 | 90.7 | 111.67 | 0 | 0 | 0.7487 | 0.2513 | 0 | 0.21338 | 0 | 0 | 0 | 0 | 190.56 | 45.99 | 98.6 | 177.78 | 30.515 | 1 | 171
methane |  | 16.043 | 90.7 | 111.67 | 0 | 0 | 0.7487 | 0.2513 | 0 | 0.21338 | 0 | 0 | 0 | 0 | 190.56 | 45.99 | 98.6 | 181.82 | 34.855 | 1 | 145
methane |  | 16.043 | 90.7 | 111.67 | 0 | 0 | 0.7487 | 0.2513 | 0 | 0.21338 | 0 | 0 | 0 | 0 | 190.56 | 45.99 | 98.6 | 186.05 | 39.877 | 1 | 115
methane |  | 16.043 | 90.7 | 111.67 | 0 | 0 | 0.7487 | 0.2513 | 0 | 0.21338 | 0 | 0 | 0 | 0 | 190.56 | 45.99 | 98.6 | 190.48 | 45.87 | 1 | 67
methane |  | 16.043 | 90.7 | 111.67 | 0 | 0 | 0.7487 | 0.2513 | 0 | 0.21338 | 0 | 0 | 0 | 0 | 190.56 | 45.99 | 98.6 | 170.21 | 21.95 | 1 | 245
methane |  | 16.043 | 90.7 | 111.67 | 0 | 0 | 0.7487 | 0.2513 | 0 | 0.21338 | 0 | 0 | 0 | 0 | 190.56 | 45.99 | 98.6 | 173.91 | 22.85 | 1 | 246
methane |  | 16.043 | 90.7 | 111.67 | 0 | 0 | 0.7487 | 0.2513 | 0 | 0.21338 | 0 | 0 | 0 | 0 | 190.56 | 45.99 | 98.6 | 181.82 | 31.8 | 1 | 172
methane |  | 16.043 | 90.7 | 111.67 | 0 | 0 | 0.7487 | 0.2513 | 0 | 0.21338 | 0 | 0 | 0 | 0 | 190.56 | 45.99 | 98.6 | 181.82 | 24.65 | 1 | 260
methane |  | 16.043 | 90.7 | 111.67 | 0 | 0 | 0.7487 | 0.2513 | 0 | 0.21338 | 0 | 0 | 0 | 0 | 190.56 | 45.99 | 98.6 | 186.05 | 38.9 | 1 | 125
methane |  | 16.043 | 90.7 | 111.67 | 0 | 0 | 0.7487 | 0.2513 | 0 | 0.21338 | 0 | 0 | 0 | 0 | 190.56 | 45.99 | 98.6 | 190.48 | 26.65 | 1 | 280
methane |  | 16.043 | 90.7 | 111.67 | 0 | 0 | 0.7487 | 0.2513 | 0 | 0.21338 | 0 | 0 | 0 | 0 | 190.56 | 45.99 | 98.6 | 190.48 | 35.15 | 1 | 184
methane |  | 16.043 | 90.7 | 111.67 | 0 | 0 | 0.7487 | 0.2513 | 0 | 0.21338 | 0 | 0 | 0 | 0 | 190.56 | 45.99 | 98.6 | 190.48 | 41.65 | 1 | 129
methane |  | 16.043 | 90.7 | 111.67 | 0 | 0 | 0.7487 | 0.2513 | 0 | 0.21338 | 0 | 0 | 0 | 0 | 190.56 | 45.99 | 98.6 | 190.48 | 43.65 | 1 | 112
methane |  | 16.043 | 90.7 | 111.67 | 0 | 0 | 0.7487 | 0.2513 | 0 | 0.21338 | 0 | 0 | 0 | 0 | 190.56 | 45.99 | 98.6 | 194.76 | 44.55 | 1 | 132.7273
methane |  | 16.043 | 90.7 | 111.67 | 0 | 0 | 0.7487 | 0.2513 | 0 | 0.21338 | 0 | 0 | 0 | 0 | 190.56 | 45.99 | 98.6 | 194.76 | 46.55 | 0 | 116.1264
methane |  | 16.043 | 90.7 | 111.67 | 0 | 0 | 0.7487 | 0.2513 | 0 | 0.21338 | 0 | 0 | 0 | 0 | 190.56 | 45.99 | 98.6 | 194.76 | 52.55 | 0 | 56.2029
methane |  | 16.043 | 90.7 | 111.67 | 0 | 0 | 0.7487 | 0.2513 | 0 | 0.21338 | 0 | 0 | 0 | 0 | 190.56 | 45.99 | 98.6 | 194.76 | 54.5 | 0 | 47.8709
methane |  | 16.043 | 90.7 | 111.67 | 0 | 0 | 0.7487 | 0.2513 | 0 | 0.21338 | 0 | 0 | 0 | 0 | 190.56 | 45.99 | 98.6 | 194.76 | 59.95 | 0 | 39.4366
methane |  | 16.043 | 90.7 | 111.67 | 0 | 0 | 0.7487 | 0.2513 | 0 | 0.21338 | 0 | 0 | 0 | 0 | 190.56 | 45.99 | 98.6 | 194.76 | 64.25 | 0 | 37.5811
methane |  | 16.043 | 90.7 | 111.67 | 0 | 0 | 0.7487 | 0.2513 | 0 | 0.21338 | 0 | 0 | 0 | 0 | 190.56 | 45.99 | 98.6 | 194.76 | 71.65 | 0 | 33.9824
methane |  | 16.043 | 90.7 | 111.67 | 0 | 0 | 0.7487 | 0.2513 | 0 | 0.21338 | 0 | 0 | 0 | 0 | 190.56 | 45.99 | 98.6 | 194.76 | 93.35 | 0 | 29.7135
methane |  | 16.043 | 90.7 | 111.67 | 0 | 0 | 0.7487 | 0.2513 | 0 | 0.21338 | 0 | 0 | 0 | 0 | 190.56 | 45.99 | 98.6 | 194.76 | 142.4 | 0 | 25.4724
methane |  | 16.043 | 90.7 | 111.67 | 0 | 0 | 0.7487 | 0.2513 | 0 | 0.21338 | 0 | 0 | 0 | 0 | 190.56 | 45.99 | 98.6 | 194.76 | 191.9 | 0 | 23.0424
methane |  | 16.043 | 90.7 | 111.67 | 0 | 0 | 0.7487 | 0.2513 | 0 | 0.21338 | 0 | 0 | 0 | 0 | 190.56 | 45.99 | 98.6 | 194.76 | 300 | 0 | 21.4558
methane |  | 16.043 | 90.7 | 111.67 | 0 | 0 | 0.7487 | 0.2513 | 0 | 0.21338 | 0 | 0 | 0 | 0 | 190.56 | 45.99 | 98.6 | 194.76 | 395 | 0 | 17.9649
methane |  | 16.043 | 90.7 | 111.67 | 0 | 0 | 0.7487 | 0.2513 | 0 | 0.21338 | 0 | 0 | 0 | 0 | 190.56 | 45.99 | 98.6 | 195.12 | 52.9 | 0 | 61
methane |  | 16.043 | 90.7 | 111.67 | 0 | 0 | 0.7487 | 0.2513 | 0 | 0.21338 | 0 | 0 | 0 | 0 | 190.56 | 45.99 | 98.6 | 200 | 28.75 | 1 | 288
methane |  | 16.043 | 90.7 | 111.67 | 0 | 0 | 0.7487 | 0.2513 | 0 | 0.21338 | 0 | 0 | 0 | 0 | 190.56 | 45.99 | 98.6 | 200 | 38.7 | 1 | 191
methane |  | 16.043 | 90.7 | 111.67 | 0 | 0 | 0.7487 | 0.2513 | 0 | 0.21338 | 0 | 0 | 0 | 0 | 190.56 | 45.99 | 98.6 | 200 | 47.3 | 0 | 136
methane |  | 16.043 | 90.7 | 111.67 | 0 | 0 | 0.7487 | 0.2513 | 0 | 0.21338 | 0 | 0 | 0 | 0 | 190.56 | 45.99 | 98.6 | 200 | 50.6 | 0 | 118
methane |  | 16.043 | 90.7 | 111.67 | 0 | 0 | 0.7487 | 0.2513 | 0 | 0.21338 | 0 | 0 | 0 | 0 | 190.56 | 45.99 | 98.6 | 200 | 60.45 | 0 | 62
methane |  | 16.043 | 90.7 | 111.67 | 0 | 0 | 0.7487 | 0.2513 | 0 | 0.21338 | 0 | 0 | 0 | 0 | 190.56 | 45.99 | 98.6 | 210.53 | 31.1 | 1 | 306
methane |  | 16.043 | 90.7 | 111.67 | 0 | 0 | 0.7487 | 0.2513 | 0 | 0.21338 | 0 | 0 | 0 | 0 | 190.56 | 45.99 | 98.6 | 210.53 | 42.6 | 1 | 203
methane |  | 16.043 | 90.7 | 111.67 | 0 | 0 | 0.7487 | 0.2513 | 0 | 0.21338 | 0 | 0 | 0 | 0 | 190.56 | 45.99 | 98.6 | 210.53 | 53.4 | 0 | 140
methane |  | 16.043 | 90.7 | 111.67 | 0 | 0 | 0.7487 | 0.2513 | 0 | 0.21338 | 0 | 0 | 0 | 0 | 190.56 | 45.99 | 98.6 | 210.53 | 58 | 0 | 123
methane |  | 16.043 | 90.7 | 111.67 | 0 | 0 | 0.7487 | 0.2513 | 0 | 0.21338 | 0 | 0 | 0 | 0 | 190.56 | 45.99 | 98.6 | 210.53 | 77 | 0 | 63
methane |  | 16.043 | 90.7 | 111.67 | 0 | 0 | 0.7487 | 0.2513 | 0 | 0.21338 | 0 | 0 | 0 | 0 | 190.56 | 45.99 | 98.6 | 222.22 | 33.65 | 1 | 328
methane |  | 16.043 | 90.7 | 111.67 | 0 | 0 | 0.7487 | 0.2513 | 0 | 0.21338 | 0 | 0 | 0 | 0 | 190.56 | 45.99 | 98.6 | 222.22 | 46.8 | 0 | 211
methane |  | 16.043 | 90.7 | 111.67 | 0 | 0 | 0.7487 | 0.2513 | 0 | 0.21338 | 0 | 0 | 0 | 0 | 190.56 | 45.99 | 98.6 | 222.22 | 60.1 | 0 | 147
methane |  | 16.043 | 90.7 | 111.67 | 0 | 0 | 0.7487 | 0.2513 | 0 | 0.21338 | 0 | 0 | 0 | 0 | 190.56 | 45.99 | 98.6 | 222.22 | 66.1 | 0 | 129
methane |  | 16.043 | 90.7 | 111.67 | 0 | 0 | 0.7487 | 0.2513 | 0 | 0.21338 | 0 | 0 | 0 | 0 | 190.56 | 45.99 | 98.6 | 222.22 | 95.6 | 0 | 67
methane |  | 16.043 | 90.7 | 111.67 | 0 | 0 | 0.7487 | 0.2513 | 0 | 0.21338 | 0 | 0 | 0 | 0 | 190.56 | 45.99 | 98.6 | 235.29 | 36.5 | 1 | 345
methane |  | 16.043 | 90.7 | 111.67 | 0 | 0 | 0.7487 | 0.2513 | 0 | 0.21338 | 0 | 0 | 0 | 0 | 190.56 | 45.99 | 98.6 | 235.29 | 51.5 | 0 | 229
methane |  | 16.043 | 90.7 | 111.67 | 0 | 0 | 0.7487 | 0.2513 | 0 | 0.21338 | 0 | 0 | 0 | 0 | 190.56 | 45.99 | 98.6 | 235.29 | 67.4 | 0 | 152
methane |  | 16.043 | 90.7 | 111.67 | 0 | 0 | 0.7487 | 0.2513 | 0 | 0.21338 | 0 | 0 | 0 | 0 | 190.56 | 45.99 | 98.6 | 235.29 | 75 | 0 | 135
methane |  | 16.043 | 90.7 | 111.67 | 0 | 0 | 0.7487 | 0.2513 | 0 | 0.21338 | 0 | 0 | 0 | 0 | 190.56 | 45.99 | 98.6 | 235.29 | 116.5 | 0 | 70
methane |  | 16.043 | 90.7 | 111.67 | 0 | 0 | 0.7487 | 0.2513 | 0 | 0.21338 | 0 | 0 | 0 | 0 | 190.56 | 45.99 | 98.6 | 250 | 39.6 | 1 | 367
methane |  | 16.043 | 90.7 | 111.67 | 0 | 0 | 0.7487 | 0.2513 | 0 | 0.21338 | 0 | 0 | 0 | 0 | 190.56 | 45.99 | 98.6 | 250 | 56.7 | 0 | 239
methane |  | 16.043 | 90.7 | 111.67 | 0 | 0 | 0.7487 | 0.2513 | 0 | 0.21338 | 0 | 0 | 0 | 0 | 190.56 | 45.99 | 98.6 | 250 | 75.55 | 0 | 165
methane |  | 16.043 | 90.7 | 111.67 | 0 | 0 | 0.7487 | 0.2513 | 0 | 0.21338 | 0 | 0 | 0 | 0 | 190.56 | 45.99 | 98.6 | 250 | 84.9 | 0 | 144
methane |  | 16.043 | 90.7 | 111.67 | 0 | 0 | 0.7487 | 0.2513 | 0 | 0.21338 | 0 | 0 | 0 | 0 | 190.56 | 45.99 | 98.6 | 250 | 140 | 0 | 73
methane |  | 16.043 | 90.7 | 111.67 | 0 | 0 | 0.7487 | 0.2513 | 0 | 0.21338 | 0 | 0 | 0 | 0 | 190.56 | 45.99 | 98.6 | 266.67 | 43.2 | 1 | 377
methane |  | 16.043 | 90.7 | 111.67 | 0 | 0 | 0.7487 | 0.2513 | 0 | 0.21338 | 0 | 0 | 0 | 0 | 190.56 | 45.99 | 98.6 | 266.67 | 62.55 | 0 | 258
methane |  | 16.043 | 90.7 | 111.67 | 0 | 0 | 0.7487 | 0.2513 | 0 | 0.21338 | 0 | 0 | 0 | 0 | 190.56 | 45.99 | 98.6 | 266.67 | 84.65 | 0 | 173
methane |  | 16.043 | 90.7 | 111.67 | 0 | 0 | 0.7487 | 0.2513 | 0 | 0.21338 | 0 | 0 | 0 | 0 | 190.56 | 45.99 | 98.6 | 266.67 | 96 | 0 | 151
methane |  | 16.043 | 90.7 | 111.67 | 0 | 0 | 0.7487 | 0.2513 | 0 | 0.21338 | 0 | 0 | 0 | 0 | 190.56 | 45.99 | 98.6 | 266.67 | 166.7 | 0 | 76
methane |  | 16.043 | 90.7 | 111.67 | 0 | 0 | 0.7487 | 0.2513 | 0 | 0.21338 | 0 | 0 | 0 | 0 | 190.56 | 45.99 | 98.6 | 273.16 | 45.4 | 1 | 404
methane |  | 16.043 | 90.7 | 111.67 | 0 | 0 | 0.7487 | 0.2513 | 0 | 0.21338 | 0 | 0 | 0 | 0 | 190.56 | 45.99 | 98.6 | 273.16 | 64.8 | 0 | 263.9755
methane |  | 16.043 | 90.7 | 111.67 | 0 | 0 | 0.7487 | 0.2513 | 0 | 0.21338 | 0 | 0 | 0 | 0 | 190.56 | 45.99 | 98.6 | 273.16 | 82.7 | 0 | 200
methane |  | 16.043 | 90.7 | 111.67 | 0 | 0 | 0.7487 | 0.2513 | 0 | 0.21338 | 0 | 0 | 0 | 0 | 190.56 | 45.99 | 98.6 | 273.16 | 99.65 | 0 | 159.9911
methane |  | 16.043 | 90.7 | 111.67 | 0 | 0 | 0.7487 | 0.2513 | 0 | 0.21338 | 0 | 0 | 0 | 0 | 190.56 | 45.99 | 98.6 | 273.16 | 116.15 | 0 | 130.6059
methane |  | 16.043 | 90.7 | 111.67 | 0 | 0 | 0.7487 | 0.2513 | 0 | 0.21338 | 0 | 0 | 0 | 0 | 190.56 | 45.99 | 98.6 | 273.16 | 132.7 | 0 | 109.6924
methane |  | 16.043 | 90.7 | 111.67 | 0 | 0 | 0.7487 | 0.2513 | 0 | 0.21338 | 0 | 0 | 0 | 0 | 190.56 | 45.99 | 98.6 | 273.16 | 150 | 0 | 96.5
methane |  | 16.043 | 90.7 | 111.67 | 0 | 0 | 0.7487 | 0.2513 | 0 | 0.21338 | 0 | 0 | 0 | 0 | 190.56 | 45.99 | 98.6 | 273.16 | 168.9 | 0 | 84.902
methane |  | 16.043 | 90.7 | 111.67 | 0 | 0 | 0.7487 | 0.2513 | 0 | 0.21338 | 0 | 0 | 0 | 0 | 190.56 | 45.99 | 98.6 | 273.16 | 190.3 | 0 | 74.3793
methane |  | 16.043 | 90.7 | 111.67 | 0 | 0 | 0.7487 | 0.2513 | 0 | 0.21338 | 0 | 0 | 0 | 0 | 190.56 | 45.99 | 98.6 | 273.16 | 215.1 | 0 | 65.0827
methane |  | 16.043 | 90.7 | 111.67 | 0 | 0 | 0.7487 | 0.2513 | 0 | 0.21338 | 0 | 0 | 0 | 0 | 190.56 | 45.99 | 98.6 | 273.16 | 245 | 0 | 58.3333
methane |  | 16.043 | 90.7 | 111.67 | 0 | 0 | 0.7487 | 0.2513 | 0 | 0.21338 | 0 | 0 | 0 | 0 | 190.56 | 45.99 | 98.6 | 273.16 | 281.55 | 0 | 52.621
methane |  | 16.043 | 90.7 | 111.67 | 0 | 0 | 0.7487 | 0.2513 | 0 | 0.21338 | 0 | 0 | 0 | 0 | 190.56 | 45.99 | 98.6 | 273.16 | 332 | 0 | 46.5622
methane |  | 16.043 | 90.7 | 111.67 | 0 | 0 | 0.7487 | 0.2513 | 0 | 0.21338 | 0 | 0 | 0 | 0 | 190.56 | 45.99 | 98.6 | 273.16 | 390.83 | 0 | 41.3295
methane |  | 16.043 | 90.7 | 111.67 | 0 | 0 | 0.7487 | 0.2513 | 0 | 0.21338 | 0 | 0 | 0 | 0 | 190.56 | 45.99 | 98.6 | 273.16 | 461 | 0 | 38
methane |  | 16.043 | 90.7 | 111.67 | 0 | 0 | 0.7487 | 0.2513 | 0 | 0.21338 | 0 | 0 | 0 | 0 | 190.56 | 45.99 | 98.6 | 273.16 | 551.7 | 0 | 34.1204
methane |  | 16.043 | 90.7 | 111.67 | 0 | 0 | 0.7487 | 0.2513 | 0 | 0.21338 | 0 | 0 | 0 | 0 | 190.56 | 45.99 | 98.6 | 273.16 | 670 | 0 | 31.1063
methane |  | 16.043 | 90.7 | 111.67 | 0 | 0 | 0.7487 | 0.2513 | 0 | 0.21338 | 0 | 0 | 0 | 0 | 190.56 | 45.99 | 98.6 | 273.16 | 818.5 | 0 | 28.419
methane |  | 16.043 | 90.7 | 111.67 | 0 | 0 | 0.7487 | 0.2513 | 0 | 0.21338 | 0 | 0 | 0 | 0 | 190.56 | 45.99 | 98.6 | 273.16 | 1004.5 | 0 | 24.4
methane |  | 16.043 | 90.7 | 111.67 | 0 | 0 | 0.7487 | 0.2513 | 0 | 0.21338 | 0 | 0 | 0 | 0 | 190.56 | 45.99 | 98.6 | 273.16 | 1236 | 0 | 21.7157
methane |  | 16.043 | 90.7 | 111.67 | 0 | 0 | 0.7487 | 0.2513 | 0 | 0.21338 | 0 | 0 | 0 | 0 | 190.56 | 45.99 | 98.6 | 273.16 | 1522.5 | 0 | 18.7249
methane |  | 16.043 | 90.7 | 111.67 | 0 | 0 | 0.7487 | 0.2513 | 0 | 0.21338 | 0 | 0 | 0 | 0 | 190.56 | 45.99 | 98.6 | 273.16 | 1871 | 0 | 16.5207
methane |  | 16.043 | 90.7 | 111.67 | 0 | 0 | 0.7487 | 0.2513 | 0 | 0.21338 | 0 | 0 | 0 | 0 | 190.56 | 45.99 | 98.6 | 285.71 | 47.2 | 1 | 411
methane |  | 16.043 | 90.7 | 111.67 | 0 | 0 | 0.7487 | 0.2513 | 0 | 0.21338 | 0 | 0 | 0 | 0 | 190.56 | 45.99 | 98.6 | 285.71 | 69.15 | 0 | 262
methane |  | 16.043 | 90.7 | 111.67 | 0 | 0 | 0.7487 | 0.2513 | 0 | 0.21338 | 0 | 0 | 0 | 0 | 190.56 | 45.99 | 98.6 | 285.71 | 94.95 | 0 | 187
methane |  | 16.043 | 90.7 | 111.67 | 0 | 0 | 0.7487 | 0.2513 | 0 | 0.21338 | 0 | 0 | 0 | 0 | 190.56 | 45.99 | 98.6 | 285.71 | 108.55 | 0 | 162
methane |  | 16.043 | 90.7 | 111.67 | 0 | 0 | 0.7487 | 0.2513 | 0 | 0.21338 | 0 | 0 | 0 | 0 | 190.56 | 45.99 | 98.6 | 285.71 | 197.15 | 0 | 79
methane |  | 16.043 | 90.7 | 111.67 | 0 | 0 | 0.7487 | 0.2513 | 0 | 0.21338 | 0 | 0 | 0 | 0 | 190.56 | 45.99 | 98.6 | 298.16 | 125.9 | 0 | 151.0934
methane |  | 16.043 | 90.7 | 111.67 | 0 | 0 | 0.7487 | 0.2513 | 0 | 0.21338 | 0 | 0 | 0 | 0 | 190.56 | 45.99 | 98.6 | 298.16 | 151.3 | 0 | 120.3985
methane |  | 16.043 | 90.7 | 111.67 | 0 | 0 | 0.7487 | 0.2513 | 0 | 0.21338 | 0 | 0 | 0 | 0 | 190.56 | 45.99 | 98.6 | 298.16 | 175.55 | 0 | 102.5758
methane |  | 16.043 | 90.7 | 111.67 | 0 | 0 | 0.7487 | 0.2513 | 0 | 0.21338 | 0 | 0 | 0 | 0 | 190.56 | 45.99 | 98.6 | 298.16 | 200.9 | 0 | 91.3868
methane |  | 16.043 | 90.7 | 111.67 | 0 | 0 | 0.7487 | 0.2513 | 0 | 0.21338 | 0 | 0 | 0 | 0 | 190.56 | 45.99 | 98.6 | 298.16 | 250.67 | 0 | 74.5133
methane |  | 16.043 | 90.7 | 111.67 | 0 | 0 | 0.7487 | 0.2513 | 0 | 0.21338 | 0 | 0 | 0 | 0 | 190.56 | 45.99 | 98.6 | 298.16 | 305.67 | 0 | 63.6667
methane |  | 16.043 | 90.7 | 111.67 | 0 | 0 | 0.7487 | 0.2513 | 0 | 0.21338 | 0 | 0 | 0 | 0 | 190.56 | 45.99 | 98.6 | 298.16 | 350.33 | 0 | 56.4834
methane |  | 16.043 | 90.7 | 111.67 | 0 | 0 | 0.7487 | 0.2513 | 0 | 0.21338 | 0 | 0 | 0 | 0 | 190.56 | 45.99 | 98.6 | 298.16 | 402 | 0 | 52.1612
methane |  | 16.043 | 90.7 | 111.67 | 0 | 0 | 0.7487 | 0.2513 | 0 | 0.21338 | 0 | 0 | 0 | 0 | 190.56 | 45.99 | 98.6 | 298.16 | 503 | 0 | 44.7634
methane |  | 16.043 | 90.7 | 111.67 | 0 | 0 | 0.7487 | 0.2513 | 0 | 0.21338 | 0 | 0 | 0 | 0 | 190.56 | 45.99 | 98.6 | 298.16 | 707.33 | 0 | 35.966
methane |  | 16.043 | 90.7 | 111.67 | 0 | 0 | 0.7487 | 0.2513 | 0 | 0.21338 | 0 | 0 | 0 | 0 | 190.56 | 45.99 | 98.6 | 298.16 | 910.33 | 0 | 31.6134
methane |  | 16.043 | 90.7 | 111.67 | 0 | 0 | 0.7487 | 0.2513 | 0 | 0.21338 | 0 | 0 | 0 | 0 | 190.56 | 45.99 | 98.6 | 298.16 | 1199.2 | 0 | 26.5482
methane |  | 16.043 | 90.7 | 111.67 | 0 | 0 | 0.7487 | 0.2513 | 0 | 0.21338 | 0 | 0 | 0 | 0 | 190.56 | 45.99 | 98.6 | 298.16 | 1389.2 | 0 | 23.8487
methane |  | 16.043 | 90.7 | 111.67 | 0 | 0 | 0.7487 | 0.2513 | 0 | 0.21338 | 0 | 0 | 0 | 0 | 190.56 | 45.99 | 98.6 | 298.16 | 1741.7 | 0 | 21.1311
methane |  | 16.043 | 90.7 | 111.67 | 0 | 0 | 0.7487 | 0.2513 | 0 | 0.21338 | 0 | 0 | 0 | 0 | 190.56 | 45.99 | 98.6 | 299.2 | 50.05 | 1 | 434
methane |  | 16.043 | 90.7 | 111.67 | 0 | 0 | 0.7487 | 0.2513 | 0 | 0.21338 | 0 | 0 | 0 | 0 | 190.56 | 45.99 | 98.6 | 299.2 | 73.8 | 0 | 275
methane |  | 16.043 | 90.7 | 111.67 | 0 | 0 | 0.7487 | 0.2513 | 0 | 0.21338 | 0 | 0 | 0 | 0 | 190.56 | 45.99 | 98.6 | 299.2 | 102.2 | 0 | 196
methane |  | 16.043 | 90.7 | 111.67 | 0 | 0 | 0.7487 | 0.2513 | 0 | 0.21338 | 0 | 0 | 0 | 0 | 190.56 | 45.99 | 98.6 | 299.2 | 117.45 | 0 | 169
methane |  | 16.043 | 90.7 | 111.67 | 0 | 0 | 0.7487 | 0.2513 | 0 | 0.21338 | 0 | 0 | 0 | 0 | 190.56 | 45.99 | 98.6 | 299.2 | 218.65 | 0 | 84
methane |  | 16.043 | 90.7 | 111.67 | 0 | 0 | 0.7487 | 0.2513 | 0 | 0.21338 | 0 | 0 | 0 | 0 | 190.56 | 45.99 | 98.6 | 307.69 | 51.85 | 1 | 439
methane |  | 16.043 | 90.7 | 111.67 | 0 | 0 | 0.7487 | 0.2513 | 0 | 0.21338 | 0 | 0 | 0 | 0 | 190.56 | 45.99 | 98.6 | 307.69 | 76.7 | 0 | 290
methane |  | 16.043 | 90.7 | 111.67 | 0 | 0 | 0.7487 | 0.2513 | 0 | 0.21338 | 0 | 0 | 0 | 0 | 190.56 | 45.99 | 98.6 | 307.69 | 106.75 | 0 | 196
methane |  | 16.043 | 90.7 | 111.67 | 0 | 0 | 0.7487 | 0.2513 | 0 | 0.21338 | 0 | 0 | 0 | 0 | 190.56 | 45.99 | 98.6 | 307.69 | 122.95 | 0 | 172
methane |  | 16.043 | 90.7 | 111.67 | 0 | 0 | 0.7487 | 0.2513 | 0 | 0.21338 | 0 | 0 | 0 | 0 | 190.56 | 45.99 | 98.6 | 307.69 | 232.15 | 0 | 87
methane | Harris (1978) Physica A 94, 448-464 | 16.043 | 90.7 | 111.67 | 0 | 0 | 0.7487 | 0.2513 | 0 | 0.21338 | 0 | 0 | 0 | 0 | 190.56 | 45.99 | 98.6 | 223.16 | 31.5 | 1 | 340 | Steady-field gradient
methane |  | 16.043 | 90.7 | 111.67 | 0 | 0 | 0.7487 | 0.2513 | 0 | 0.21338 | 0 | 0 | 0 | 0 | 190.56 | 45.99 | 98.6 | 223.16 | 43.4 | 1 | 227
methane |  | 16.043 | 90.7 | 111.67 | 0 | 0 | 0.7487 | 0.2513 | 0 | 0.21338 | 0 | 0 | 0 | 0 | 190.56 | 45.99 | 98.6 | 223.16 | 53.5 | 0 | 171
methane |  | 16.043 | 90.7 | 111.67 | 0 | 0 | 0.7487 | 0.2513 | 0 | 0.21338 | 0 | 0 | 0 | 0 | 190.56 | 45.99 | 98.6 | 223.16 | 62 | 0 | 140
methane |  | 16.043 | 90.7 | 111.67 | 0 | 0 | 0.7487 | 0.2513 | 0 | 0.21338 | 0 | 0 | 0 | 0 | 190.56 | 45.99 | 98.6 | 223.16 | 78.9 | 0 | 92
methane |  | 16.043 | 90.7 | 111.67 | 0 | 0 | 0.7487 | 0.2513 | 0 | 0.21338 | 0 | 0 | 0 | 0 | 190.56 | 45.99 | 98.6 | 223.16 | 93.6 | 0 | 69.4
methane |  | 16.043 | 90.7 | 111.67 | 0 | 0 | 0.7487 | 0.2513 | 0 | 0.21338 | 0 | 0 | 0 | 0 | 190.56 | 45.99 | 98.6 | 223.16 | 100.3 | 0 | 62.3
methane |  | 16.043 | 90.7 | 111.67 | 0 | 0 | 0.7487 | 0.2513 | 0 | 0.21338 | 0 | 0 | 0 | 0 | 190.56 | 45.99 | 98.6 | 223.16 | 113 | 0 | 53.7
methane |  | 16.043 | 90.7 | 111.67 | 0 | 0 | 0.7487 | 0.2513 | 0 | 0.21338 | 0 | 0 | 0 | 0 | 190.56 | 45.99 | 98.6 | 223.16 | 130.8 | 0 | 46.3
methane |  | 16.043 | 90.7 | 111.67 | 0 | 0 | 0.7487 | 0.2513 | 0 | 0.21338 | 0 | 0 | 0 | 0 | 190.56 | 45.99 | 98.6 | 223.16 | 147.2 | 0 | 41.8
methane |  | 16.043 | 90.7 | 111.67 | 0 | 0 | 0.7487 | 0.2513 | 0 | 0.21338 | 0 | 0 | 0 | 0 | 190.56 | 45.99 | 98.6 | 223.16 | 169.2 | 0 | 37.8
methane |  | 16.043 | 90.7 | 111.67 | 0 | 0 | 0.7487 | 0.2513 | 0 | 0.21338 | 0 | 0 | 0 | 0 | 190.56 | 45.99 | 98.6 | 223.16 | 216.8 | 0 | 32.8
methane |  | 16.043 | 90.7 | 111.67 | 0 | 0 | 0.7487 | 0.2513 | 0 | 0.21338 | 0 | 0 | 0 | 0 | 190.56 | 45.99 | 98.6 | 223.16 | 358.5 | 0 | 26
methane |  | 16.043 | 90.7 | 111.67 | 0 | 0 | 0.7487 | 0.2513 | 0 | 0.21338 | 0 | 0 | 0 | 0 | 190.56 | 45.99 | 98.6 | 223.16 | 632.9 | 0 | 19.8
methane |  | 16.043 | 90.7 | 111.67 | 0 | 0 | 0.7487 | 0.2513 | 0 | 0.21338 | 0 | 0 | 0 | 0 | 190.56 | 45.99 | 98.6 | 223.16 | 899.6 | 0 | 16.5
methane |  | 16.043 | 90.7 | 111.67 | 0 | 0 | 0.7487 | 0.2513 | 0 | 0.21338 | 0 | 0 | 0 | 0 | 190.56 | 45.99 | 98.6 | 223.16 | 1438.5 | 0 | 12.9
methane |  | 16.043 | 90.7 | 111.67 | 0 | 0 | 0.7487 | 0.2513 | 0 | 0.21338 | 0 | 0 | 0 | 0 | 190.56 | 45.99 | 98.6 | 223.16 | 1439 | 0 | 12.8
methane |  | 16.043 | 90.7 | 111.67 | 0 | 0 | 0.7487 | 0.2513 | 0 | 0.21338 | 0 | 0 | 0 | 0 | 190.56 | 45.99 | 98.6 | 223.16 | 1440.4 | 0 | 12.7
methane |  | 16.043 | 90.7 | 111.67 | 0 | 0 | 0.7487 | 0.2513 | 0 | 0.21338 | 0 | 0 | 0 | 0 | 190.56 | 45.99 | 98.6 | 223.16 | 1730 | 0 | 11.4
methane |  | 16.043 | 90.7 | 111.67 | 0 | 0 | 0.7487 | 0.2513 | 0 | 0.21338 | 0 | 0 | 0 | 0 | 190.56 | 45.99 | 98.6 | 273.1599 | 168.1 | 0 | 79.1
methane |  | 16.043 | 90.7 | 111.67 | 0 | 0 | 0.7487 | 0.2513 | 0 | 0.21338 | 0 | 0 | 0 | 0 | 190.56 | 45.99 | 98.6 | 273.1599 | 168.1 | 0 | 78.3
methane |  | 16.043 | 90.7 | 111.67 | 0 | 0 | 0.7487 | 0.2513 | 0 | 0.21338 | 0 | 0 | 0 | 0 | 190.56 | 45.99 | 98.6 | 298.16 | 45.3 | 1 | 438
methane |  | 16.043 | 90.7 | 111.67 | 0 | 0 | 0.7487 | 0.2513 | 0 | 0.21338 | 0 | 0 | 0 | 0 | 190.56 | 45.99 | 98.6 | 298.16 | 85.7 | 0 | 217
methane |  | 16.043 | 90.7 | 111.67 | 0 | 0 | 0.7487 | 0.2513 | 0 | 0.21338 | 0 | 0 | 0 | 0 | 190.56 | 45.99 | 98.6 | 298.16 | 104.9 | 0 | 169
methane |  | 16.043 | 90.7 | 111.67 | 0 | 0 | 0.7487 | 0.2513 | 0 | 0.21338 | 0 | 0 | 0 | 0 | 190.56 | 45.99 | 98.6 | 298.16 | 123.8 | 0 | 141
methane |  | 16.043 | 90.7 | 111.67 | 0 | 0 | 0.7487 | 0.2513 | 0 | 0.21338 | 0 | 0 | 0 | 0 | 190.56 | 45.99 | 98.6 | 298.16 | 162.2 | 0 | 105
methane |  | 16.043 | 90.7 | 111.67 | 0 | 0 | 0.7487 | 0.2513 | 0 | 0.21338 | 0 | 0 | 0 | 0 | 190.56 | 45.99 | 98.6 | 298.16 | 196.9 | 0 | 85.6
methane |  | 16.043 | 90.7 | 111.67 | 0 | 0 | 0.7487 | 0.2513 | 0 | 0.21338 | 0 | 0 | 0 | 0 | 190.56 | 45.99 | 98.6 | 298.16 | 204.8 | 0 | 82.5
methane |  | 16.043 | 90.7 | 111.67 | 0 | 0 | 0.7487 | 0.2513 | 0 | 0.21338 | 0 | 0 | 0 | 0 | 190.56 | 45.99 | 98.6 | 298.16 | 204.9 | 0 | 83
methane |  | 16.043 | 90.7 | 111.67 | 0 | 0 | 0.7487 | 0.2513 | 0 | 0.21338 | 0 | 0 | 0 | 0 | 190.56 | 45.99 | 98.6 | 298.16 | 205.4 | 0 | 84.8
methane |  | 16.043 | 90.7 | 111.67 | 0 | 0 | 0.7487 | 0.2513 | 0 | 0.21338 | 0 | 0 | 0 | 0 | 190.56 | 45.99 | 98.6 | 298.16 | 205.5 | 0 | 84.2
methane |  | 16.043 | 90.7 | 111.67 | 0 | 0 | 0.7487 | 0.2513 | 0 | 0.21338 | 0 | 0 | 0 | 0 | 190.56 | 45.99 | 98.6 | 298.16 | 205.7 | 0 | 82.6
methane |  | 16.043 | 90.7 | 111.67 | 0 | 0 | 0.7487 | 0.2513 | 0 | 0.21338 | 0 | 0 | 0 | 0 | 190.56 | 45.99 | 98.6 | 298.16 | 206 | 0 | 83.6
methane |  | 16.043 | 90.7 | 111.67 | 0 | 0 | 0.7487 | 0.2513 | 0 | 0.21338 | 0 | 0 | 0 | 0 | 190.56 | 45.99 | 98.6 | 298.16 | 206.3 | 0 | 81.6
methane |  | 16.043 | 90.7 | 111.67 | 0 | 0 | 0.7487 | 0.2513 | 0 | 0.21338 | 0 | 0 | 0 | 0 | 190.56 | 45.99 | 98.6 | 298.16 | 258 | 0 | 66.9
methane |  | 16.043 | 90.7 | 111.67 | 0 | 0 | 0.7487 | 0.2513 | 0 | 0.21338 | 0 | 0 | 0 | 0 | 190.56 | 45.99 | 98.6 | 298.16 | 258.1 | 0 | 68.1
methane |  | 16.043 | 90.7 | 111.67 | 0 | 0 | 0.7487 | 0.2513 | 0 | 0.21338 | 0 | 0 | 0 | 0 | 190.56 | 45.99 | 98.6 | 298.16 | 272.9 | 0 | 66.2
methane |  | 16.043 | 90.7 | 111.67 | 0 | 0 | 0.7487 | 0.2513 | 0 | 0.21338 | 0 | 0 | 0 | 0 | 190.56 | 45.99 | 98.6 | 298.16 | 328.9 | 0 | 55.5
methane |  | 16.043 | 90.7 | 111.67 | 0 | 0 | 0.7487 | 0.2513 | 0 | 0.21338 | 0 | 0 | 0 | 0 | 190.56 | 45.99 | 98.6 | 298.16 | 329.2 | 0 | 54.7
methane |  | 16.043 | 90.7 | 111.67 | 0 | 0 | 0.7487 | 0.2513 | 0 | 0.21338 | 0 | 0 | 0 | 0 | 190.56 | 45.99 | 98.6 | 298.16 | 421.4 | 0 | 46.4
methane |  | 16.043 | 90.7 | 111.67 | 0 | 0 | 0.7487 | 0.2513 | 0 | 0.21338 | 0 | 0 | 0 | 0 | 190.56 | 45.99 | 98.6 | 298.16 | 567.1 | 0 | 38.9
methane |  | 16.043 | 90.7 | 111.67 | 0 | 0 | 0.7487 | 0.2513 | 0 | 0.21338 | 0 | 0 | 0 | 0 | 190.56 | 45.99 | 98.6 | 298.16 | 767.3 | 0 | 31.4
methane |  | 16.043 | 90.7 | 111.67 | 0 | 0 | 0.7487 | 0.2513 | 0 | 0.21338 | 0 | 0 | 0 | 0 | 190.56 | 45.99 | 98.6 | 298.16 | 772.7 | 0 | 31.7
methane |  | 16.043 | 90.7 | 111.67 | 0 | 0 | 0.7487 | 0.2513 | 0 | 0.21338 | 0 | 0 | 0 | 0 | 190.56 | 45.99 | 98.6 | 298.16 | 772.9 | 0 | 31.3
methane |  | 16.043 | 90.7 | 111.67 | 0 | 0 | 0.7487 | 0.2513 | 0 | 0.21338 | 0 | 0 | 0 | 0 | 190.56 | 45.99 | 98.6 | 298.16 | 773.2 | 0 | 32.4
methane |  | 16.043 | 90.7 | 111.67 | 0 | 0 | 0.7487 | 0.2513 | 0 | 0.21338 | 0 | 0 | 0 | 0 | 190.56 | 45.99 | 98.6 | 298.16 | 1076.3 | 0 | 26.9
methane |  | 16.043 | 90.7 | 111.67 | 0 | 0 | 0.7487 | 0.2513 | 0 | 0.21338 | 0 | 0 | 0 | 0 | 190.56 | 45.99 | 98.6 | 298.16 | 1407.5 | 0 | 22.9
methane |  | 16.043 | 90.7 | 111.67 | 0 | 0 | 0.7487 | 0.2513 | 0 | 0.21338 | 0 | 0 | 0 | 0 | 190.56 | 45.99 | 98.6 | 298.16 | 1636.8 | 0 | 20.8
methane |  | 16.043 | 90.7 | 111.67 | 0 | 0 | 0.7487 | 0.2513 | 0 | 0.21338 | 0 | 0 | 0 | 0 | 190.56 | 45.99 | 98.6 | 323.16 | 96.4 | 0 | 227
methane |  | 16.043 | 90.7 | 111.67 | 0 | 0 | 0.7487 | 0.2513 | 0 | 0.21338 | 0 | 0 | 0 | 0 | 190.56 | 45.99 | 98.6 | 323.16 | 118.4 | 0 | 186
methane |  | 16.043 | 90.7 | 111.67 | 0 | 0 | 0.7487 | 0.2513 | 0 | 0.21338 | 0 | 0 | 0 | 0 | 190.56 | 45.99 | 98.6 | 323.16 | 141.1 | 0 | 154
methane |  | 16.043 | 90.7 | 111.67 | 0 | 0 | 0.7487 | 0.2513 | 0 | 0.21338 | 0 | 0 | 0 | 0 | 190.56 | 45.99 | 98.6 | 323.16 | 187.9 | 0 | 111
methane |  | 16.043 | 90.7 | 111.67 | 0 | 0 | 0.7487 | 0.2513 | 0 | 0.21338 | 0 | 0 | 0 | 0 | 190.56 | 45.99 | 98.6 | 323.16 | 241.4 | 0 | 89.3
methane |  | 16.043 | 90.7 | 111.67 | 0 | 0 | 0.7487 | 0.2513 | 0 | 0.21338 | 0 | 0 | 0 | 0 | 190.56 | 45.99 | 98.6 | 323.16 | 241.3 | 0 | 88.3
methane |  | 16.043 | 90.7 | 111.67 | 0 | 0 | 0.7487 | 0.2513 | 0 | 0.21338 | 0 | 0 | 0 | 0 | 190.56 | 45.99 | 98.6 | 323.16 | 307 | 0 | 71.7
methane |  | 16.043 | 90.7 | 111.67 | 0 | 0 | 0.7487 | 0.2513 | 0 | 0.21338 | 0 | 0 | 0 | 0 | 190.56 | 45.99 | 98.6 | 323.16 | 393 | 0 | 59.6
methane |  | 16.043 | 90.7 | 111.67 | 0 | 0 | 0.7487 | 0.2513 | 0 | 0.21338 | 0 | 0 | 0 | 0 | 190.56 | 45.99 | 98.6 | 323.16 | 447.6 | 0 | 53.6
methane |  | 16.043 | 90.7 | 111.67 | 0 | 0 | 0.7487 | 0.2513 | 0 | 0.21338 | 0 | 0 | 0 | 0 | 190.56 | 45.99 | 98.6 | 323.16 | 509.3 | 0 | 49.2
methane |  | 16.043 | 90.7 | 111.67 | 0 | 0 | 0.7487 | 0.2513 | 0 | 0.21338 | 0 | 0 | 0 | 0 | 190.56 | 45.99 | 98.6 | 323.16 | 669.4 | 0 | 41.2
methane |  | 16.043 | 90.7 | 111.67 | 0 | 0 | 0.7487 | 0.2513 | 0 | 0.21338 | 0 | 0 | 0 | 0 | 190.56 | 45.99 | 98.6 | 323.16 | 897.9 | 0 | 34.4
methane |  | 16.043 | 90.7 | 111.67 | 0 | 0 | 0.7487 | 0.2513 | 0 | 0.21338 | 0 | 0 | 0 | 0 | 190.56 | 45.99 | 98.6 | 323.16 | 898.2 | 0 | 34.8
methane |  | 16.043 | 90.7 | 111.67 | 0 | 0 | 0.7487 | 0.2513 | 0 | 0.21338 | 0 | 0 | 0 | 0 | 190.56 | 45.99 | 98.6 | 323.16 | 898.3 | 0 | 34.4
methane |  | 16.043 | 90.7 | 111.67 | 0 | 0 | 0.7487 | 0.2513 | 0 | 0.21338 | 0 | 0 | 0 | 0 | 190.56 | 45.99 | 98.6 | 323.16 | 898.2 | 0 | 34.4
methane |  | 16.043 | 90.7 | 111.67 | 0 | 0 | 0.7487 | 0.2513 | 0 | 0.21338 | 0 | 0 | 0 | 0 | 190.56 | 45.99 | 98.6 | 323.16 | 1228.2 | 0 | 28.8
methane |  | 16.043 | 90.7 | 111.67 | 0 | 0 | 0.7487 | 0.2513 | 0 | 0.21338 | 0 | 0 | 0 | 0 | 190.56 | 45.99 | 98.6 | 323.16 | 1597.9 | 0 | 24.6
methane | Harris and Trappeniers (1980) | 16.043 | 90.7 | 111.67 | 0 | 0 | 0.7487 | 0.2513 | 0 | 0.21338 | 0 | 0 | 0 | 0 | 190.56 | 45.99 | 98.6 | 110 | 20.76 | 0 | 5.12 | Steady-field gradient
methane |  | 16.043 | 90.7 | 111.67 | 0 | 0 | 0.7487 | 0.2513 | 0 | 0.21338 | 0 | 0 | 0 | 0 | 190.56 | 45.99 | 98.6 | 110 | 20.77 | 0 | 5.19
methane |  | 16.043 | 90.7 | 111.67 | 0 | 0 | 0.7487 | 0.2513 | 0 | 0.21338 | 0 | 0 | 0 | 0 | 190.56 | 45.99 | 98.6 | 110 | 98.98 | 0 | 4.78
methane |  | 16.043 | 90.7 | 111.67 | 0 | 0 | 0.7487 | 0.2513 | 0 | 0.21338 | 0 | 0 | 0 | 0 | 190.56 | 45.99 | 98.6 | 110 | 99 | 0 | 4.63
methane |  | 16.043 | 90.7 | 111.67 | 0 | 0 | 0.7487 | 0.2513 | 0 | 0.21338 | 0 | 0 | 0 | 0 | 190.56 | 45.99 | 98.6 | 110 | 208.83 | 0 | 4.18
methane |  | 16.043 | 90.7 | 111.67 | 0 | 0 | 0.7487 | 0.2513 | 0 | 0.21338 | 0 | 0 | 0 | 0 | 190.56 | 45.99 | 98.6 | 110 | 332 | 0 | 3.82
methane |  | 16.043 | 90.7 | 111.67 | 0 | 0 | 0.7487 | 0.2513 | 0 | 0.21338 | 0 | 0 | 0 | 0 | 190.56 | 45.99 | 98.6 | 110 | 467.81 | 0 | 3.48
methane |  | 16.043 | 90.7 | 111.67 | 0 | 0 | 0.7487 | 0.2513 | 0 | 0.21338 | 0 | 0 | 0 | 0 | 190.56 | 45.99 | 98.6 | 110 | 614.93 | 0 | 2.95
methane |  | 16.043 | 90.7 | 111.67 | 0 | 0 | 0.7487 | 0.2513 | 0 | 0.21338 | 0 | 0 | 0 | 0 | 190.56 | 45.99 | 98.6 | 110 | 655.97 | 0 | 2.91
methane |  | 16.043 | 90.7 | 111.67 | 0 | 0 | 0.7487 | 0.2513 | 0 | 0.21338 | 0 | 0 | 0 | 0 | 190.56 | 45.99 | 98.6 | 110 | 800.6 | 0 | 2.62
methane |  | 16.043 | 90.7 | 111.67 | 0 | 0 | 0.7487 | 0.2513 | 0 | 0.21338 | 0 | 0 | 0 | 0 | 190.56 | 45.99 | 98.6 | 140 | 15.25 | 0 | 11.1
methane |  | 16.043 | 90.7 | 111.67 | 0 | 0 | 0.7487 | 0.2513 | 0 | 0.21338 | 0 | 0 | 0 | 0 | 190.56 | 45.99 | 98.6 | 140 | 54.64 | 0 | 10.4
methane |  | 16.043 | 90.7 | 111.67 | 0 | 0 | 0.7487 | 0.2513 | 0 | 0.21338 | 0 | 0 | 0 | 0 | 190.56 | 45.99 | 98.6 | 140 | 180.47 | 0 | 8.86
methane |  | 16.043 | 90.7 | 111.67 | 0 | 0 | 0.7487 | 0.2513 | 0 | 0.21338 | 0 | 0 | 0 | 0 | 190.56 | 45.99 | 98.6 | 140 | 348.38 | 0 | 7.68
methane |  | 16.043 | 90.7 | 111.67 | 0 | 0 | 0.7487 | 0.2513 | 0 | 0.21338 | 0 | 0 | 0 | 0 | 190.56 | 45.99 | 98.6 | 140 | 563.13 | 0 | 6.48
methane |  | 16.043 | 90.7 | 111.67 | 0 | 0 | 0.7487 | 0.2513 | 0 | 0.21338 | 0 | 0 | 0 | 0 | 190.56 | 45.99 | 98.6 | 140 | 848.4 | 0 | 5.46
methane |  | 16.043 | 90.7 | 111.67 | 0 | 0 | 0.7487 | 0.2513 | 0 | 0.21338 | 0 | 0 | 0 | 0 | 190.56 | 45.99 | 98.6 | 140 | 848.43 | 0 | 5.4
methane |  | 16.043 | 90.7 | 111.67 | 0 | 0 | 0.7487 | 0.2513 | 0 | 0.21338 | 0 | 0 | 0 | 0 | 190.56 | 45.99 | 98.6 | 140 | 1199.68 | 0 | 4.41
methane |  | 16.043 | 90.7 | 111.67 | 0 | 0 | 0.7487 | 0.2513 | 0 | 0.21338 | 0 | 0 | 0 | 0 | 190.56 | 45.99 | 98.6 | 140 | 1644.1 | 0 | 3.52
methane |  | 16.043 | 90.7 | 111.67 | 0 | 0 | 0.7487 | 0.2513 | 0 | 0.21338 | 0 | 0 | 0 | 0 | 190.56 | 45.99 | 98.6 | 140 | 2215.8 | 0 | 2.85
methane |  | 16.043 | 90.7 | 111.67 | 0 | 0 | 0.7487 | 0.2513 | 0 | 0.21338 | 0 | 0 | 0 | 0 | 190.56 | 45.99 | 98.6 | 160 | 16.49 | 0 | 17.5
methane |  | 16.043 | 90.7 | 111.67 | 0 | 0 | 0.7487 | 0.2513 | 0 | 0.21338 | 0 | 0 | 0 | 0 | 190.56 | 45.99 | 98.6 | 160 | 71.88 | 0 | 15.8
methane |  | 16.043 | 90.7 | 111.67 | 0 | 0 | 0.7487 | 0.2513 | 0 | 0.21338 | 0 | 0 | 0 | 0 | 190.56 | 45.99 | 98.6 | 160 | 153.87 | 0 | 13.9
methane |  | 16.043 | 90.7 | 111.67 | 0 | 0 | 0.7487 | 0.2513 | 0 | 0.21338 | 0 | 0 | 0 | 0 | 190.56 | 45.99 | 98.6 | 160 | 268.2 | 0 | 12.5
methane |  | 16.043 | 90.7 | 111.67 | 0 | 0 | 0.7487 | 0.2513 | 0 | 0.21338 | 0 | 0 | 0 | 0 | 190.56 | 45.99 | 98.6 | 160 | 420.89 | 0 | 10.7
methane |  | 16.043 | 90.7 | 111.67 | 0 | 0 | 0.7487 | 0.2513 | 0 | 0.21338 | 0 | 0 | 0 | 0 | 190.56 | 45.99 | 98.6 | 160 | 618.51 | 0 | 9.03
methane |  | 16.043 | 90.7 | 111.67 | 0 | 0 | 0.7487 | 0.2513 | 0 | 0.21338 | 0 | 0 | 0 | 0 | 190.56 | 45.99 | 98.6 | 160 | 868.57 | 0 | 7.91
methane |  | 16.043 | 90.7 | 111.67 | 0 | 0 | 0.7487 | 0.2513 | 0 | 0.21338 | 0 | 0 | 0 | 0 | 190.56 | 45.99 | 98.6 | 160 | 1180.61 | 0 | 6.59
methane |  | 16.043 | 90.7 | 111.67 | 0 | 0 | 0.7487 | 0.2513 | 0 | 0.21338 | 0 | 0 | 0 | 0 | 190.56 | 45.99 | 98.6 | 160 | 1567.63 | 0 | 5.62
methane |  | 16.043 | 90.7 | 111.67 | 0 | 0 | 0.7487 | 0.2513 | 0 | 0.21338 | 0 | 0 | 0 | 0 | 190.56 | 45.99 | 98.6 | 160 | 2047.7 | 0 | 4.58
methane |  | 16.043 | 90.7 | 111.67 | 0 | 0 | 0.7487 | 0.2513 | 0 | 0.21338 | 0 | 0 | 0 | 0 | 190.56 | 45.99 | 98.6 | 223.15 | 113 | 0 | 55.2
methane |  | 16.043 | 90.7 | 111.67 | 0 | 0 | 0.7487 | 0.2513 | 0 | 0.21338 | 0 | 0 | 0 | 0 | 190.56 | 45.99 | 98.6 | 223.15 | 358.5 | 0 | 26.8
methane |  | 16.043 | 90.7 | 111.67 | 0 | 0 | 0.7487 | 0.2513 | 0 | 0.21338 | 0 | 0 | 0 | 0 | 190.56 | 45.99 | 98.6 | 223.15 | 1439 | 0 | 13
methane |  | 16.043 | 90.7 | 111.67 | 0 | 0 | 0.7487 | 0.2513 | 0 | 0.21338 | 0 | 0 | 0 | 0 | 190.56 | 45.99 | 98.6 | 298.15 | 328.9 | 0 | 57.9
methane |  | 16.043 | 90.7 | 111.67 | 0 | 0 | 0.7487 | 0.2513 | 0 | 0.21338 | 0 | 0 | 0 | 0 | 190.56 | 45.99 | 98.6 | 298.15 | 773 | 0 | 33.6
methane |  | 16.043 | 90.7 | 111.67 | 0 | 0 | 0.7487 | 0.2513 | 0 | 0.21338 | 0 | 0 | 0 | 0 | 190.56 | 45.99 | 98.6 | 298.15 | 1408.5 | 0 | 23.8
methane | Greiner-Schmid et al. (1991) | 16.043 | 90.7 | 111.67 | 0 | 0 | 0.7487 | 0.2513 | 0 | 0.21338 | 0 | 0 | 0 | 0 | 190.56 | 45.99 | 98.6 | 294.9999 | 110 | 0 | 158 | Pulsed-field gradient combined with Fourier transform
methane |  | 16.043 | 90.7 | 111.67 | 0 | 0 | 0.7487 | 0.2513 | 0 | 0.21338 | 0 | 0 | 0 | 0 | 190.56 | 45.99 | 98.6 | 294.9999 | 210 | 0 | 77
methane |  | 16.043 | 90.7 | 111.67 | 0 | 0 | 0.7487 | 0.2513 | 0 | 0.21338 | 0 | 0 | 0 | 0 | 190.56 | 45.99 | 98.6 | 294.9999 | 270 | 0 | 63.4
methane |  | 16.043 | 90.7 | 111.67 | 0 | 0 | 0.7487 | 0.2513 | 0 | 0.21338 | 0 | 0 | 0 | 0 | 190.56 | 45.99 | 98.6 | 294.9999 | 310 | 0 | 57.4
methane |  | 16.043 | 90.7 | 111.67 | 0 | 0 | 0.7487 | 0.2513 | 0 | 0.21338 | 0 | 0 | 0 | 0 | 190.56 | 45.99 | 98.6 | 294.9999 | 570 | 0 | 37.6
methane |  | 16.043 | 90.7 | 111.67 | 0 | 0 | 0.7487 | 0.2513 | 0 | 0.21338 | 0 | 0 | 0 | 0 | 190.56 | 45.99 | 98.6 | 294.9999 | 1070 | 0 | 26.1
methane |  | 16.043 | 90.7 | 111.67 | 0 | 0 | 0.7487 | 0.2513 | 0 | 0.21338 | 0 | 0 | 0 | 0 | 190.56 | 45.99 | 98.6 | 294.9999 | 1570 | 0 | 22.1
methane |  | 16.043 | 90.7 | 111.67 | 0 | 0 | 0.7487 | 0.2513 | 0 | 0.21338 | 0 | 0 | 0 | 0 | 190.56 | 45.99 | 98.6 | 294.9999 | 2070 | 0 | 17.7
methane |  | 16.043 | 90.7 | 111.67 | 0 | 0 | 0.7487 | 0.2513 | 0 | 0.21338 | 0 | 0 | 0 | 0 | 190.56 | 45.99 | 98.6 | 327 | 270 | 0 | 88.7
methane |  | 16.043 | 90.7 | 111.67 | 0 | 0 | 0.7487 | 0.2513 | 0 | 0.21338 | 0 | 0 | 0 | 0 | 190.56 | 45.99 | 98.6 | 327 | 570 | 0 | 48.6
methane |  | 16.043 | 90.7 | 111.67 | 0 | 0 | 0.7487 | 0.2513 | 0 | 0.21338 | 0 | 0 | 0 | 0 | 190.56 | 45.99 | 98.6 | 327 | 1070 | 0 | 32.2
methane |  | 16.043 | 90.7 | 111.67 | 0 | 0 | 0.7487 | 0.2513 | 0 | 0.21338 | 0 | 0 | 0 | 0 | 190.56 | 45.99 | 98.6 | 327 | 1570 | 0 | 25.1
methane |  | 16.043 | 90.7 | 111.67 | 0 | 0 | 0.7487 | 0.2513 | 0 | 0.21338 | 0 | 0 | 0 | 0 | 190.56 | 45.99 | 98.6 | 327 | 2070 | 0 | 21.7
methane |  | 16.043 | 90.7 | 111.67 | 0 | 0 | 0.7487 | 0.2513 | 0 | 0.21338 | 0 | 0 | 0 | 0 | 190.56 | 45.99 | 98.6 | 332.9999 | 110 | 0 | 205
methane |  | 16.043 | 90.7 | 111.67 | 0 | 0 | 0.7487 | 0.2513 | 0 | 0.21338 | 0 | 0 | 0 | 0 | 190.56 | 45.99 | 98.6 | 332.9999 | 210 | 0 | 108
methane |  | 16.043 | 90.7 | 111.67 | 0 | 0 | 0.7487 | 0.2513 | 0 | 0.21338 | 0 | 0 | 0 | 0 | 190.56 | 45.99 | 98.6 | 332.9999 | 310 | 0 | 77.7
methane |  | 16.043 | 90.7 | 111.67 | 0 | 0 | 0.7487 | 0.2513 | 0 | 0.21338 | 0 | 0 | 0 | 0 | 190.56 | 45.99 | 98.6 | 363.9999 | 110 | 0 | 252
methane |  | 16.043 | 90.7 | 111.67 | 0 | 0 | 0.7487 | 0.2513 | 0 | 0.21338 | 0 | 0 | 0 | 0 | 190.56 | 45.99 | 98.6 | 363.9999 | 210 | 0 | 131
methane |  | 16.043 | 90.7 | 111.67 | 0 | 0 | 0.7487 | 0.2513 | 0 | 0.21338 | 0 | 0 | 0 | 0 | 190.56 | 45.99 | 98.6 | 363.9999 | 270 | 0 | 114
methane |  | 16.043 | 90.7 | 111.67 | 0 | 0 | 0.7487 | 0.2513 | 0 | 0.21338 | 0 | 0 | 0 | 0 | 190.56 | 45.99 | 98.6 | 363.9999 | 310 | 0 | 92.3
methane |  | 16.043 | 90.7 | 111.67 | 0 | 0 | 0.7487 | 0.2513 | 0 | 0.21338 | 0 | 0 | 0 | 0 | 190.56 | 45.99 | 98.6 | 363.9999 | 570 | 0 | 58.8
methane |  | 16.043 | 90.7 | 111.67 | 0 | 0 | 0.7487 | 0.2513 | 0 | 0.21338 | 0 | 0 | 0 | 0 | 190.56 | 45.99 | 98.6 | 363.9999 | 1070 | 0 | 39.2
methane |  | 16.043 | 90.7 | 111.67 | 0 | 0 | 0.7487 | 0.2513 | 0 | 0.21338 | 0 | 0 | 0 | 0 | 190.56 | 45.99 | 98.6 | 363.9999 | 1570 | 0 | 31.6
methane |  | 16.043 | 90.7 | 111.67 | 0 | 0 | 0.7487 | 0.2513 | 0 | 0.21338 | 0 | 0 | 0 | 0 | 190.56 | 45.99 | 98.6 | 363.9999 | 2070 | 0 | 26.2
methane |  | 16.043 | 90.7 | 111.67 | 0 | 0 | 0.7487 | 0.2513 | 0 | 0.21338 | 0 | 0 | 0 | 0 | 190.56 | 45.99 | 98.6 | 394 | 270 | 0 | 146
methane |  | 16.043 | 90.7 | 111.67 | 0 | 0 | 0.7487 | 0.2513 | 0 | 0.21338 | 0 | 0 | 0 | 0 | 190.56 | 45.99 | 98.6 | 394 | 570 | 0 | 68.7
methane |  | 16.043 | 90.7 | 111.67 | 0 | 0 | 0.7487 | 0.2513 | 0 | 0.21338 | 0 | 0 | 0 | 0 | 190.56 | 45.99 | 98.6 | 394 | 1070 | 0 | 45.3
methane |  | 16.043 | 90.7 | 111.67 | 0 | 0 | 0.7487 | 0.2513 | 0 | 0.21338 | 0 | 0 | 0 | 0 | 190.56 | 45.99 | 98.6 | 394 | 1570 | 0 | 34.3
methane |  | 16.043 | 90.7 | 111.67 | 0 | 0 | 0.7487 | 0.2513 | 0 | 0.21338 | 0 | 0 | 0 | 0 | 190.56 | 45.99 | 98.6 | 394 | 2070 | 0 | 29.7
methane |  | 16.043 | 90.7 | 111.67 | 0 | 0 | 0.7487 | 0.2513 | 0 | 0.21338 | 0 | 0 | 0 | 0 | 190.56 | 45.99 | 98.6 | 403 | 110 | 0 | 315
methane |  | 16.043 | 90.7 | 111.67 | 0 | 0 | 0.7487 | 0.2513 | 0 | 0.21338 | 0 | 0 | 0 | 0 | 190.56 | 45.99 | 98.6 | 403 | 210 | 0 | 184
methane |  | 16.043 | 90.7 | 111.67 | 0 | 0 | 0.7487 | 0.2513 | 0 | 0.21338 | 0 | 0 | 0 | 0 | 190.56 | 45.99 | 98.6 | 403 | 310 | 0 | 118
methane |  | 16.043 | 90.7 | 111.67 | 0 | 0 | 0.7487 | 0.2513 | 0 | 0.21338 | 0 | 0 | 0 | 0 | 190.56 | 45.99 | 98.6 | 427 | 270 | 0 | 171
methane |  | 16.043 | 90.7 | 111.67 | 0 | 0 | 0.7487 | 0.2513 | 0 | 0.21338 | 0 | 0 | 0 | 0 | 190.56 | 45.99 | 98.6 | 427 | 570 | 0 | 79.8
methane |  | 16.043 | 90.7 | 111.67 | 0 | 0 | 0.7487 | 0.2513 | 0 | 0.21338 | 0 | 0 | 0 | 0 | 190.56 | 45.99 | 98.6 | 427 | 1070 | 0 | 52
methane |  | 16.043 | 90.7 | 111.67 | 0 | 0 | 0.7487 | 0.2513 | 0 | 0.21338 | 0 | 0 | 0 | 0 | 190.56 | 45.99 | 98.6 | 427 | 1570 | 0 | 40.9
methane |  | 16.043 | 90.7 | 111.67 | 0 | 0 | 0.7487 | 0.2513 | 0 | 0.21338 | 0 | 0 | 0 | 0 | 190.56 | 45.99 | 98.6 | 427 | 2070 | 0 | 35.1
methane |  | 16.043 | 90.7 | 111.67 | 0 | 0 | 0.7487 | 0.2513 | 0 | 0.21338 | 0 | 0 | 0 | 0 | 190.56 | 45.99 | 98.6 | 454 | 110 | 0 | 345
methane |  | 16.043 | 90.7 | 111.67 | 0 | 0 | 0.7487 | 0.2513 | 0 | 0.21338 | 0 | 0 | 0 | 0 | 190.56 | 45.99 | 98.6 | 454 | 210 | 0 | 225
methane |  | 16.043 | 90.7 | 111.67 | 0 | 0 | 0.7487 | 0.2513 | 0 | 0.21338 | 0 | 0 | 0 | 0 | 190.56 | 45.99 | 98.6 | 454 | 270 | 0 | 183
methane |  | 16.043 | 90.7 | 111.67 | 0 | 0 | 0.7487 | 0.2513 | 0 | 0.21338 | 0 | 0 | 0 | 0 | 190.56 | 45.99 | 98.6 | 454 | 310 | 0 | 146
methane |  | 16.043 | 90.7 | 111.67 | 0 | 0 | 0.7487 | 0.2513 | 0 | 0.21338 | 0 | 0 | 0 | 0 | 190.56 | 45.99 | 98.6 | 454 | 570 | 0 | 93.6
methane |  | 16.043 | 90.7 | 111.67 | 0 | 0 | 0.7487 | 0.2513 | 0 | 0.21338 | 0 | 0 | 0 | 0 | 190.56 | 45.99 | 98.6 | 454 | 1070 | 0 | 59.3
methane |  | 16.043 | 90.7 | 111.67 | 0 | 0 | 0.7487 | 0.2513 | 0 | 0.21338 | 0 | 0 | 0 | 0 | 190.56 | 45.99 | 98.6 | 454 | 1570 | 0 | 47.3
methane |  | 16.043 | 90.7 | 111.67 | 0 | 0 | 0.7487 | 0.2513 | 0 | 0.21338 | 0 | 0 | 0 | 0 | 190.56 | 45.99 | 98.6 | 454 | 2070 | 0 | 40
methane | Helbaek et al. (1996) | 16.043 | 90.7 | 111.67 | 0 | 0 | 0.7487 | 0.2513 | 0 | 0.21338 | 0 | 0 | 0 | 0 | 190.56 | 45.99 | 98.6 | 303.2999 | 300 | 0 | 62 | Pulsed-field gradient
methane |  | 16.043 | 90.7 | 111.67 | 0 | 0 | 0.7487 | 0.2513 | 0 | 0.21338 | 0 | 0 | 0 | 0 | 190.56 | 45.99 | 98.6 | 303.2999 | 400 | 0 | 49
methane |  | 16.043 | 90.7 | 111.67 | 0 | 0 | 0.7487 | 0.2513 | 0 | 0.21338 | 0 | 0 | 0 | 0 | 190.56 | 45.99 | 98.6 | 303.2999 | 500 | 0 | 43
methane |  | 16.043 | 90.7 | 111.67 | 0 | 0 | 0.7487 | 0.2513 | 0 | 0.21338 | 0 | 0 | 0 | 0 | 190.56 | 45.99 | 98.6 | 333.1 | 300 | 0 | 75
methane |  | 16.043 | 90.7 | 111.67 | 0 | 0 | 0.7487 | 0.2513 | 0 | 0.21338 | 0 | 0 | 0 | 0 | 190.56 | 45.99 | 98.6 | 333.1 | 400 | 0 | 60
methane |  | 16.043 | 90.7 | 111.67 | 0 | 0 | 0.7487 | 0.2513 | 0 | 0.21338 | 0 | 0 | 0 | 0 | 190.56 | 45.99 | 98.6 | 333.1 | 500 | 0 | 51
methane | Gaven et al. (1963) | 16.043 | 90.7 | 111.67 | 0 | 0 | 0.7487 | 0.2513 | 0 | 0.21338 | 0 | 0 | 0 | 0 | 190.56 | 45.99 | 98.6 | 94.263 | 1.0132 | 0 | 2.312 | Steady-field gradient (constant G)
methane |  | 16.043 | 90.7 | 111.67 | 0 | 0 | 0.7487 | 0.2513 | 0 | 0.21338 | 0 | 0 | 0 | 0 | 190.56 | 45.99 | 98.6 | 98.5516 | 1.0132 | 0 | 2.6186
methane |  | 16.043 | 90.7 | 111.67 | 0 | 0 | 0.7487 | 0.2513 | 0 | 0.21338 | 0 | 0 | 0 | 0 | 190.56 | 45.99 | 98.6 | 100.4055 | 1.0132 | 0 | 2.7933
methane |  | 16.043 | 90.7 | 111.67 | 0 | 0 | 0.7487 | 0.2513 | 0 | 0.21338 | 0 | 0 | 0 | 0 | 190.56 | 45.99 | 98.6 | 101.1686 | 1.0132 | 0 | 3.1082
methane |  | 16.043 | 90.7 | 111.67 | 0 | 0 | 0.7487 | 0.2513 | 0 | 0.21338 | 0 | 0 | 0 | 0 | 190.56 | 45.99 | 98.6 | 104.1975 | 1.0132 | 0 | 3.0066
methane |  | 16.043 | 90.7 | 111.67 | 0 | 0 | 0.7487 | 0.2513 | 0 | 0.21338 | 0 | 0 | 0 | 0 | 190.56 | 45.99 | 98.6 | 111.1754 | 1.0132 | 0 | 4.0881
methane |  | 16.043 | 90.7 | 111.67 | 0 | 0 | 0.7487 | 0.2513 | 0 | 0.21338 | 0 | 0 | 0 | 0 | 190.56 | 45.99 | 98.6 | 94.1101 | 1.0132 | 0 | 2.1976 | Steady-field gradient (constant t)
methane |  | 16.043 | 90.7 | 111.67 | 0 | 0 | 0.7487 | 0.2513 | 0 | 0.21338 | 0 | 0 | 0 | 0 | 190.56 | 45.99 | 98.6 | 98.8682 | 1.0132 | 0 | 2.4946
methane |  | 16.043 | 90.7 | 111.67 | 0 | 0 | 0.7487 | 0.2513 | 0 | 0.21338 | 0 | 0 | 0 | 0 | 190.56 | 45.99 | 98.6 | 100.5701 | 1.0132 | 0 | 2.7114
methane |  | 16.043 | 90.7 | 111.67 | 0 | 0 | 0.7487 | 0.2513 | 0 | 0.21338 | 0 | 0 | 0 | 0 | 190.56 | 45.99 | 98.6 | 101.2618 | 1.0132 | 0 | 2.8203
methane |  | 16.043 | 90.7 | 111.67 | 0 | 0 | 0.7487 | 0.2513 | 0 | 0.21338 | 0 | 0 | 0 | 0 | 190.56 | 45.99 | 98.6 | 104.2481 | 1.0132 | 0 | 3.1296
methane |  | 16.043 | 90.7 | 111.67 | 0 | 0 | 0.7487 | 0.2513 | 0 | 0.21338 | 0 | 0 | 0 | 0 | 190.56 | 45.99 | 98.6 | 108.2006 | 1.0132 | 0 | 3.4001
methane |  | 16.043 | 90.7 | 111.67 | 0 | 0 | 0.7487 | 0.2513 | 0 | 0.21338 | 0 | 0 | 0 | 0 | 190.56 | 45.99 | 98.6 | 110.3959 | 1.0132 | 0 | 3.7737
methane | Oosting and Trappeniers (1966) | 16.043 | 90.7 | 111.67 | 0 | 0 | 0.7487 | 0.2513 | 0 | 0.21338 | 0 | 0 | 0 | 0 | 190.56 | 45.99 | 98.6 | 307.69 | 51.75 | 1 | 441.5596 | Steady-field gradient (constant G)
methane |  | 16.043 | 90.7 | 111.67 | 0 | 0 | 0.7487 | 0.2513 | 0 | 0.21338 | 0 | 0 | 0 | 0 | 190.56 | 45.99 | 98.6 | 307.69 | 76.583 | 0 | 291.5877
methane |  | 16.043 | 90.7 | 111.67 | 0 | 0 | 0.7487 | 0.2513 | 0 | 0.21338 | 0 | 0 | 0 | 0 | 190.56 | 45.99 | 98.6 | 307.69 | 106.67 | 0 | 196.4019
methane |  | 16.043 | 90.7 | 111.67 | 0 | 0 | 0.7487 | 0.2513 | 0 | 0.21338 | 0 | 0 | 0 | 0 | 190.56 | 45.99 | 98.6 | 307.69 | 122.75 | 0 | 171.3884
methane |  | 16.043 | 90.7 | 111.67 | 0 | 0 | 0.7487 | 0.2513 | 0 | 0.21338 | 0 | 0 | 0 | 0 | 190.56 | 45.99 | 98.6 | 307.69 | 231.67 | 0 | 86.8787
methane |  | 16.043 | 90.7 | 111.67 | 0 | 0 | 0.7487 | 0.2513 | 0 | 0.21338 | 0 | 0 | 0 | 0 | 190.56 | 45.99 | 98.6 | 285.71 | 47.125 | 1 | 412.9876
methane |  | 16.043 | 90.7 | 111.67 | 0 | 0 | 0.7487 | 0.2513 | 0 | 0.21338 | 0 | 0 | 0 | 0 | 190.56 | 45.99 | 98.6 | 285.71 | 69.025 | 0 | 273.9876
methane |  | 16.043 | 90.7 | 111.67 | 0 | 0 | 0.7487 | 0.2513 | 0 | 0.21338 | 0 | 0 | 0 | 0 | 190.56 | 45.99 | 98.6 | 285.71 | 94.85 | 0 | 187.3803
methane |  | 16.043 | 90.7 | 111.67 | 0 | 0 | 0.7487 | 0.2513 | 0 | 0.21338 | 0 | 0 | 0 | 0 | 190.56 | 45.99 | 98.6 | 285.71 | 108.4 | 0 | 160.2461
methane |  | 16.043 | 90.7 | 111.67 | 0 | 0 | 0.7487 | 0.2513 | 0 | 0.21338 | 0 | 0 | 0 | 0 | 190.56 | 45.99 | 98.6 | 285.71 | 196.75 | 0 | 80.5646
methane |  | 16.043 | 90.7 | 111.67 | 0 | 0 | 0.7487 | 0.2513 | 0 | 0.21338 | 0 | 0 | 0 | 0 | 190.56 | 45.99 | 98.6 | 266.67 | 43.125 | 1 | 375.807
methane |  | 16.043 | 90.7 | 111.67 | 0 | 0 | 0.7487 | 0.2513 | 0 | 0.21338 | 0 | 0 | 0 | 0 | 190.56 | 45.99 | 98.6 | 266.67 | 62.425 | 0 | 254.1729
methane |  | 16.043 | 90.7 | 111.67 | 0 | 0 | 0.7487 | 0.2513 | 0 | 0.21338 | 0 | 0 | 0 | 0 | 190.56 | 45.99 | 98.6 | 266.67 | 84.533 | 0 | 172.9775
methane |  | 16.043 | 90.7 | 111.67 | 0 | 0 | 0.7487 | 0.2513 | 0 | 0.21338 | 0 | 0 | 0 | 0 | 190.56 | 45.99 | 98.6 | 266.67 | 95.867 | 0 | 149.8262
methane |  | 16.043 | 90.7 | 111.67 | 0 | 0 | 0.7487 | 0.2513 | 0 | 0.21338 | 0 | 0 | 0 | 0 | 190.56 | 45.99 | 98.6 | 266.67 | 166.38 | 0 | 75.7427
methane |  | 16.043 | 90.7 | 111.67 | 0 | 0 | 0.7487 | 0.2513 | 0 | 0.21338 | 0 | 0 | 0 | 0 | 190.56 | 45.99 | 98.6 | 250 | 39.575 | 1 | 370.5817
methane |  | 16.043 | 90.7 | 111.67 | 0 | 0 | 0.7487 | 0.2513 | 0 | 0.21338 | 0 | 0 | 0 | 0 | 190.56 | 45.99 | 98.6 | 250 | 56.6 | 0 | 241.0829
methane |  | 16.043 | 90.7 | 111.67 | 0 | 0 | 0.7487 | 0.2513 | 0 | 0.21338 | 0 | 0 | 0 | 0 | 190.56 | 45.99 | 98.6 | 250 | 79.814 | 0 | 164.666
methane |  | 16.043 | 90.7 | 111.67 | 0 | 0 | 0.7487 | 0.2513 | 0 | 0.21338 | 0 | 0 | 0 | 0 | 190.56 | 45.99 | 98.6 | 250 | 84.775 | 0 | 143.6161
methane |  | 16.043 | 90.7 | 111.67 | 0 | 0 | 0.7487 | 0.2513 | 0 | 0.21338 | 0 | 0 | 0 | 0 | 190.56 | 45.99 | 98.6 | 250 | 136.79 | 0 | 71.8532
methane |  | 16.043 | 90.7 | 111.67 | 0 | 0 | 0.7487 | 0.2513 | 0 | 0.21338 | 0 | 0 | 0 | 0 | 190.56 | 45.99 | 98.6 | 235.29 | 36.425 | 1 | 343.5175
methane |  | 16.043 | 90.7 | 111.67 | 0 | 0 | 0.7487 | 0.2513 | 0 | 0.21338 | 0 | 0 | 0 | 0 | 190.56 | 45.99 | 98.6 | 235.29 | 51.425 | 0 | 231.6155
methane |  | 16.043 | 90.7 | 111.67 | 0 | 0 | 0.7487 | 0.2513 | 0 | 0.21338 | 0 | 0 | 0 | 0 | 190.56 | 45.99 | 98.6 | 235.29 | 67.333 | 0 | 152.6438
methane |  | 16.043 | 90.7 | 111.67 | 0 | 0 | 0.7487 | 0.2513 | 0 | 0.21338 | 0 | 0 | 0 | 0 | 190.56 | 45.99 | 98.6 | 235.29 | 74.875 | 0 | 134.0263
methane |  | 16.043 | 90.7 | 111.67 | 0 | 0 | 0.7487 | 0.2513 | 0 | 0.21338 | 0 | 0 | 0 | 0 | 190.56 | 45.99 | 98.6 | 235.29 | 116.29 | 0 | 69.5934
methane |  | 16.043 | 90.7 | 111.67 | 0 | 0 | 0.7487 | 0.2513 | 0 | 0.21338 | 0 | 0 | 0 | 0 | 190.56 | 45.99 | 98.6 | 222.22 | 33.6 | 1 | 324.4752
methane |  | 16.043 | 90.7 | 111.67 | 0 | 0 | 0.7487 | 0.2513 | 0 | 0.21338 | 0 | 0 | 0 | 0 | 190.56 | 45.99 | 98.6 | 222.22 | 46.75 | 0 | 208.9864
methane |  | 16.043 | 90.7 | 111.67 | 0 | 0 | 0.7487 | 0.2513 | 0 | 0.21338 | 0 | 0 | 0 | 0 | 190.56 | 45.99 | 98.6 | 222.22 | 60 | 0 | 144.0424
methane |  | 16.043 | 90.7 | 111.67 | 0 | 0 | 0.7487 | 0.2513 | 0 | 0.21338 | 0 | 0 | 0 | 0 | 190.56 | 45.99 | 98.6 | 222.22 | 66 | 0 | 127.0225
methane |  | 16.043 | 90.7 | 111.67 | 0 | 0 | 0.7487 | 0.2513 | 0 | 0.21338 | 0 | 0 | 0 | 0 | 190.56 | 45.99 | 98.6 | 222.22 | 95.475 | 0 | 66.6916
methane |  | 16.043 | 90.7 | 111.67 | 0 | 0 | 0.7487 | 0.2513 | 0 | 0.21338 | 0 | 0 | 0 | 0 | 190.56 | 45.99 | 98.6 | 210.53 | 31.05 | 1 | 312.6661
methane |  | 16.043 | 90.7 | 111.67 | 0 | 0 | 0.7487 | 0.2513 | 0 | 0.21338 | 0 | 0 | 0 | 0 | 190.56 | 45.99 | 98.6 | 210.53 | 42.525 | 1 | 204.19
methane |  | 16.043 | 90.7 | 111.67 | 0 | 0 | 0.7487 | 0.2513 | 0 | 0.21338 | 0 | 0 | 0 | 0 | 190.56 | 45.99 | 98.6 | 210.53 | 53.375 | 0 | 140.0452
methane |  | 16.043 | 90.7 | 111.67 | 0 | 0 | 0.7487 | 0.2513 | 0 | 0.21338 | 0 | 0 | 0 | 0 | 190.56 | 45.99 | 98.6 | 210.53 | 57.95 | 0 | 123.3487
methane |  | 16.043 | 90.7 | 111.67 | 0 | 0 | 0.7487 | 0.2513 | 0 | 0.21338 | 0 | 0 | 0 | 0 | 190.56 | 45.99 | 98.6 | 210.53 | 76.95 | 0 | 63.3272
methane |  | 16.043 | 90.7 | 111.67 | 0 | 0 | 0.7487 | 0.2513 | 0 | 0.21338 | 0 | 0 | 0 | 0 | 190.56 | 45.99 | 98.6 | 200 | 28.725 | 1 | 296.0717
methane |  | 16.043 | 90.7 | 111.67 | 0 | 0 | 0.7487 | 0.2513 | 0 | 0.21338 | 0 | 0 | 0 | 0 | 190.56 | 45.99 | 98.6 | 200 | 38.675 | 1 | 189.595
methane |  | 16.043 | 90.7 | 111.67 | 0 | 0 | 0.7487 | 0.2513 | 0 | 0.21338 | 0 | 0 | 0 | 0 | 190.56 | 45.99 | 98.6 | 200 | 47.275 | 0 | 135.505
methane |  | 16.043 | 90.7 | 111.67 | 0 | 0 | 0.7487 | 0.2513 | 0 | 0.21338 | 0 | 0 | 0 | 0 | 190.56 | 45.99 | 98.6 | 200 | 50.55 | 0 | 118.1
methane |  | 16.043 | 90.7 | 111.67 | 0 | 0 | 0.7487 | 0.2513 | 0 | 0.21338 | 0 | 0 | 0 | 0 | 190.56 | 45.99 | 98.6 | 200 | 60.45 | 0 | 61.446
methane |  | 16.043 | 90.7 | 111.67 | 0 | 0 | 0.7487 | 0.2513 | 0 | 0.21338 | 0 | 0 | 0 | 0 | 190.56 | 45.99 | 98.6 | 190.48 | 26.6 | 1 | 282.8134
methane |  | 16.043 | 90.7 | 111.67 | 0 | 0 | 0.7487 | 0.2513 | 0 | 0.21338 | 0 | 0 | 0 | 0 | 190.56 | 45.99 | 98.6 | 190.48 | 35.1 | 1 | 184.6995
methane |  | 16.043 | 90.7 | 111.67 | 0 | 0 | 0.7487 | 0.2513 | 0 | 0.21338 | 0 | 0 | 0 | 0 | 190.56 | 45.99 | 98.6 | 190.48 | 41.625 | 1 | 129.3076
methane |  | 16.043 | 90.7 | 111.67 | 0 | 0 | 0.7487 | 0.2513 | 0 | 0.21338 | 0 | 0 | 0 | 0 | 190.56 | 45.99 | 98.6 | 190.48 | 43.625 | 1 | 112.3772
methane |  | 16.043 | 90.7 | 111.67 | 0 | 0 | 0.7487 | 0.2513 | 0 | 0.21338 | 0 | 0 | 0 | 0 | 190.56 | 45.99 | 98.6 | 190.48 | 45.87 | 0 | 60.5583
ethane | Mueller and Cahill (1964) | 30.07 | 90.36 | 184.56 | 0 | 0 | 0.7989 | 0.2011 | 0 | 1.4748 | 0 | 1 | 0.5 | 0 | 305.32 | 48.72 | 145.5 | 298.2 | 1.0132 | 1 | 10500 | C2H5D, two-bulb apparatus
ethane |  | 30.07 | 90.36 | 184.56 | 0 | 0 | 0.7989 | 0.2011 | 0 | 1.4748 | 0 | 1 | 0.5 | 0 | 305.32 | 48.72 | 145.5 | 352.6 | 1.0132 | 1 | 14700
ethane |  | 30.07 | 90.36 | 184.56 | 0 | 0 | 0.7989 | 0.2011 | 0 | 1.4748 | 0 | 1 | 0.5 | 0 | 305.32 | 48.72 | 145.5 | 382.5 | 1.0132 | 1 | 17000
ethane | Greiner-Schmid et al. (1991) | 30.07 | 90.36 | 184.56 | 0 | 0 | 0.7989 | 0.2011 | 0 | 1.4748 | 0 | 1 | 0.5 | 0 | 305.32 | 48.72 | 145.5 | 136 | 250 | 0 | 1.66 | Pulsed-field gradient combined with Fourier transform
ethane |  | 30.07 | 90.36 | 184.56 | 0 | 0 | 0.7989 | 0.2011 | 0 | 1.4748 | 0 | 1 | 0.5 | 0 | 305.32 | 48.72 | 145.5 | 136 | 500 | 0 | 1.42
ethane |  | 30.07 | 90.36 | 184.56 | 0 | 0 | 0.7989 | 0.2011 | 0 | 1.4748 | 0 | 1 | 0.5 | 0 | 305.32 | 48.72 | 145.5 | 136 | 1000 | 0 | 1.09
ethane |  | 30.07 | 90.36 | 184.56 | 0 | 0 | 0.7989 | 0.2011 | 0 | 1.4748 | 0 | 1 | 0.5 | 0 | 305.32 | 48.72 | 145.5 | 136 | 1500 | 0 | 0.87
ethane |  | 30.07 | 90.36 | 184.56 | 0 | 0 | 0.7989 | 0.2011 | 0 | 1.4748 | 0 | 1 | 0.5 | 0 | 305.32 | 48.72 | 145.5 | 136 | 2000 | 0 | 0.7
ethane |  | 30.07 | 90.36 | 184.56 | 0 | 0 | 0.7989 | 0.2011 | 0 | 1.4748 | 0 | 1 | 0.5 | 0 | 305.32 | 48.72 | 145.5 | 150 | 250 | 0 | 2.48
ethane |  | 30.07 | 90.36 | 184.56 | 0 | 0 | 0.7989 | 0.2011 | 0 | 1.4748 | 0 | 1 | 0.5 | 0 | 305.32 | 48.72 | 145.5 | 150 | 500 | 0 | 2.06
ethane |  | 30.07 | 90.36 | 184.56 | 0 | 0 | 0.7989 | 0.2011 | 0 | 1.4748 | 0 | 1 | 0.5 | 0 | 305.32 | 48.72 | 145.5 | 150 | 1000 | 0 | 1.6
ethane |  | 30.07 | 90.36 | 184.56 | 0 | 0 | 0.7989 | 0.2011 | 0 | 1.4748 | 0 | 1 | 0.5 | 0 | 305.32 | 48.72 | 145.5 | 150 | 1500 | 0 | 1.28
ethane |  | 30.07 | 90.36 | 184.56 | 0 | 0 | 0.7989 | 0.2011 | 0 | 1.4748 | 0 | 1 | 0.5 | 0 | 305.32 | 48.72 | 145.5 | 150 | 2000 | 0 | 1.03
ethane |  | 30.07 | 90.36 | 184.56 | 0 | 0 | 0.7989 | 0.2011 | 0 | 1.4748 | 0 | 1 | 0.5 | 0 | 305.32 | 48.72 | 145.5 | 168 | 250 | 0 | 3.43
ethane |  | 30.07 | 90.36 | 184.56 | 0 | 0 | 0.7989 | 0.2011 | 0 | 1.4748 | 0 | 1 | 0.5 | 0 | 305.32 | 48.72 | 145.5 | 168 | 500 | 0 | 2.97
ethane |  | 30.07 | 90.36 | 184.56 | 0 | 0 | 0.7989 | 0.2011 | 0 | 1.4748 | 0 | 1 | 0.5 | 0 | 305.32 | 48.72 | 145.5 | 168 | 1000 | 0 | 2.29
ethane |  | 30.07 | 90.36 | 184.56 | 0 | 0 | 0.7989 | 0.2011 | 0 | 1.4748 | 0 | 1 | 0.5 | 0 | 305.32 | 48.72 | 145.5 | 168 | 1500 | 0 | 1.87
ethane |  | 30.07 | 90.36 | 184.56 | 0 | 0 | 0.7989 | 0.2011 | 0 | 1.4748 | 0 | 1 | 0.5 | 0 | 305.32 | 48.72 | 145.5 | 168 | 2000 | 0 | 1.51
ethane |  | 30.07 | 90.36 | 184.56 | 0 | 0 | 0.7989 | 0.2011 | 0 | 1.4748 | 0 | 1 | 0.5 | 0 | 305.32 | 48.72 | 145.5 | 182 | 250 | 0 | 4.27
ethane |  | 30.07 | 90.36 | 184.56 | 0 | 0 | 0.7989 | 0.2011 | 0 | 1.4748 | 0 | 1 | 0.5 | 0 | 305.32 | 48.72 | 145.5 | 182 | 500 | 0 | 3.7
ethane |  | 30.07 | 90.36 | 184.56 | 0 | 0 | 0.7989 | 0.2011 | 0 | 1.4748 | 0 | 1 | 0.5 | 0 | 305.32 | 48.72 | 145.5 | 182 | 1000 | 0 | 2.94
ethane |  | 30.07 | 90.36 | 184.56 | 0 | 0 | 0.7989 | 0.2011 | 0 | 1.4748 | 0 | 1 | 0.5 | 0 | 305.32 | 48.72 | 145.5 | 182 | 1500 | 0 | 2.4
ethane |  | 30.07 | 90.36 | 184.56 | 0 | 0 | 0.7989 | 0.2011 | 0 | 1.4748 | 0 | 1 | 0.5 | 0 | 305.32 | 48.72 | 145.5 | 182 | 2000 | 0 | 2.02
ethane |  | 30.07 | 90.36 | 184.56 | 0 | 0 | 0.7989 | 0.2011 | 0 | 1.4748 | 0 | 1 | 0.5 | 0 | 305.32 | 48.72 | 145.5 | 202 | 250 | 0 | 6.04
ethane |  | 30.07 | 90.36 | 184.56 | 0 | 0 | 0.7989 | 0.2011 | 0 | 1.4748 | 0 | 1 | 0.5 | 0 | 305.32 | 48.72 | 145.5 | 202 | 500 | 0 | 5.05
ethane |  | 30.07 | 90.36 | 184.56 | 0 | 0 | 0.7989 | 0.2011 | 0 | 1.4748 | 0 | 1 | 0.5 | 0 | 305.32 | 48.72 | 145.5 | 202 | 1000 | 0 | 3.8
ethane |  | 30.07 | 90.36 | 184.56 | 0 | 0 | 0.7989 | 0.2011 | 0 | 1.4748 | 0 | 1 | 0.5 | 0 | 305.32 | 48.72 | 145.5 | 202 | 1500 | 0 | 3.27
ethane |  | 30.07 | 90.36 | 184.56 | 0 | 0 | 0.7989 | 0.2011 | 0 | 1.4748 | 0 | 1 | 0.5 | 0 | 305.32 | 48.72 | 145.5 | 202 | 2000 | 0 | 2.76
ethane |  | 30.07 | 90.36 | 184.56 | 0 | 0 | 0.7989 | 0.2011 | 0 | 1.4748 | 0 | 1 | 0.5 | 0 | 305.32 | 48.72 | 145.5 | 223 | 250 | 0 | 7.89
ethane |  | 30.07 | 90.36 | 184.56 | 0 | 0 | 0.7989 | 0.2011 | 0 | 1.4748 | 0 | 1 | 0.5 | 0 | 305.32 | 48.72 | 145.5 | 223 | 500 | 0 | 6.86
ethane |  | 30.07 | 90.36 | 184.56 | 0 | 0 | 0.7989 | 0.2011 | 0 | 1.4748 | 0 | 1 | 0.5 | 0 | 305.32 | 48.72 | 145.5 | 223 | 1000 | 0 | 5.31
ethane |  | 30.07 | 90.36 | 184.56 | 0 | 0 | 0.7989 | 0.2011 | 0 | 1.4748 | 0 | 1 | 0.5 | 0 | 305.32 | 48.72 | 145.5 | 223 | 1500 | 0 | 4.34
ethane |  | 30.07 | 90.36 | 184.56 | 0 | 0 | 0.7989 | 0.2011 | 0 | 1.4748 | 0 | 1 | 0.5 | 0 | 305.32 | 48.72 | 145.5 | 223 | 2000 | 0 | 3.75
ethane |  | 30.07 | 90.36 | 184.56 | 0 | 0 | 0.7989 | 0.2011 | 0 | 1.4748 | 0 | 1 | 0.5 | 0 | 305.32 | 48.72 | 145.5 | 251 | 250 | 0 | 11.3
ethane |  | 30.07 | 90.36 | 184.56 | 0 | 0 | 0.7989 | 0.2011 | 0 | 1.4748 | 0 | 1 | 0.5 | 0 | 305.32 | 48.72 | 145.5 | 251 | 500 | 0 | 9.44
ethane |  | 30.07 | 90.36 | 184.56 | 0 | 0 | 0.7989 | 0.2011 | 0 | 1.4748 | 0 | 1 | 0.5 | 0 | 305.32 | 48.72 | 145.5 | 251 | 1000 | 0 | 7.18
ethane |  | 30.07 | 90.36 | 184.56 | 0 | 0 | 0.7989 | 0.2011 | 0 | 1.4748 | 0 | 1 | 0.5 | 0 | 305.32 | 48.72 | 145.5 | 251 | 1500 | 0 | 5.94
ethane |  | 30.07 | 90.36 | 184.56 | 0 | 0 | 0.7989 | 0.2011 | 0 | 1.4748 | 0 | 1 | 0.5 | 0 | 305.32 | 48.72 | 145.5 | 251 | 2000 | 0 | 5.28
ethane |  | 30.07 | 90.36 | 184.56 | 0 | 0 | 0.7989 | 0.2011 | 0 | 1.4748 | 0 | 1 | 0.5 | 0 | 305.32 | 48.72 | 145.5 | 273 | 250 | 0 | 14.6
ethane |  | 30.07 | 90.36 | 184.56 | 0 | 0 | 0.7989 | 0.2011 | 0 | 1.4748 | 0 | 1 | 0.5 | 0 | 305.32 | 48.72 | 145.5 | 273 | 500 | 0 | 11.8
ethane |  | 30.07 | 90.36 | 184.56 | 0 | 0 | 0.7989 | 0.2011 | 0 | 1.4748 | 0 | 1 | 0.5 | 0 | 305.32 | 48.72 | 145.5 | 273 | 1000 | 0 | 8.91
ethane |  | 30.07 | 90.36 | 184.56 | 0 | 0 | 0.7989 | 0.2011 | 0 | 1.4748 | 0 | 1 | 0.5 | 0 | 305.32 | 48.72 | 145.5 | 273 | 1500 | 0 | 7.24
ethane |  | 30.07 | 90.36 | 184.56 | 0 | 0 | 0.7989 | 0.2011 | 0 | 1.4748 | 0 | 1 | 0.5 | 0 | 305.32 | 48.72 | 145.5 | 273 | 2000 | 0 | 6.27
ethane |  | 30.07 | 90.36 | 184.56 | 0 | 0 | 0.7989 | 0.2011 | 0 | 1.4748 | 0 | 1 | 0.5 | 0 | 305.32 | 48.72 | 145.5 | 294 | 250 | 0 | 18.7
ethane |  | 30.07 | 90.36 | 184.56 | 0 | 0 | 0.7989 | 0.2011 | 0 | 1.4748 | 0 | 1 | 0.5 | 0 | 305.32 | 48.72 | 145.5 | 294 | 500 | 0 | 14
ethane |  | 30.07 | 90.36 | 184.56 | 0 | 0 | 0.7989 | 0.2011 | 0 | 1.4748 | 0 | 1 | 0.5 | 0 | 305.32 | 48.72 | 145.5 | 294 | 1000 | 0 | 10.3
ethane |  | 30.07 | 90.36 | 184.56 | 0 | 0 | 0.7989 | 0.2011 | 0 | 1.4748 | 0 | 1 | 0.5 | 0 | 305.32 | 48.72 | 145.5 | 294 | 1500 | 0 | 8.57
ethane |  | 30.07 | 90.36 | 184.56 | 0 | 0 | 0.7989 | 0.2011 | 0 | 1.4748 | 0 | 1 | 0.5 | 0 | 305.32 | 48.72 | 145.5 | 294 | 2000 | 0 | 7.3
ethane |  | 30.07 | 90.36 | 184.56 | 0 | 0 | 0.7989 | 0.2011 | 0 | 1.4748 | 0 | 1 | 0.5 | 0 | 305.32 | 48.72 | 145.5 | 318.9998 | 250 | 0 | 23.8
ethane |  | 30.07 | 90.36 | 184.56 | 0 | 0 | 0.7989 | 0.2011 | 0 | 1.4748 | 0 | 1 | 0.5 | 0 | 305.32 | 48.72 | 145.5 | 318.9998 | 500 | 0 | 18.1
ethane |  | 30.07 | 90.36 | 184.56 | 0 | 0 | 0.7989 | 0.2011 | 0 | 1.4748 | 0 | 1 | 0.5 | 0 | 305.32 | 48.72 | 145.5 | 318.9998 | 1000 | 0 | 13.1
ethane |  | 30.07 | 90.36 | 184.56 | 0 | 0 | 0.7989 | 0.2011 | 0 | 1.4748 | 0 | 1 | 0.5 | 0 | 305.32 | 48.72 | 145.5 | 318.9998 | 1500 | 0 | 10.7
ethane |  | 30.07 | 90.36 | 184.56 | 0 | 0 | 0.7989 | 0.2011 | 0 | 1.4748 | 0 | 1 | 0.5 | 0 | 305.32 | 48.72 | 145.5 | 318.9998 | 2000 | 0 | 8.98
ethane |  | 30.07 | 90.36 | 184.56 | 0 | 0 | 0.7989 | 0.2011 | 0 | 1.4748 | 0 | 1 | 0.5 | 0 | 305.32 | 48.72 | 145.5 | 348.0001 | 250 | 0 | 31.6
ethane |  | 30.07 | 90.36 | 184.56 | 0 | 0 | 0.7989 | 0.2011 | 0 | 1.4748 | 0 | 1 | 0.5 | 0 | 305.32 | 48.72 | 145.5 | 348.0001 | 500 | 0 | 22.8
ethane |  | 30.07 | 90.36 | 184.56 | 0 | 0 | 0.7989 | 0.2011 | 0 | 1.4748 | 0 | 1 | 0.5 | 0 | 305.32 | 48.72 | 145.5 | 348.0001 | 1000 | 0 | 16
ethane |  | 30.07 | 90.36 | 184.56 | 0 | 0 | 0.7989 | 0.2011 | 0 | 1.4748 | 0 | 1 | 0.5 | 0 | 305.32 | 48.72 | 145.5 | 348.0001 | 1500 | 0 | 12.9
ethane |  | 30.07 | 90.36 | 184.56 | 0 | 0 | 0.7989 | 0.2011 | 0 | 1.4748 | 0 | 1 | 0.5 | 0 | 305.32 | 48.72 | 145.5 | 348.0001 | 2000 | 0 | 10.8
ethane |  | 30.07 | 90.36 | 184.56 | 0 | 0 | 0.7989 | 0.2011 | 0 | 1.4748 | 0 | 1 | 0.5 | 0 | 305.32 | 48.72 | 145.5 | 393 | 250 | 0 | 46.4
ethane |  | 30.07 | 90.36 | 184.56 | 0 | 0 | 0.7989 | 0.2011 | 0 | 1.4748 | 0 | 1 | 0.5 | 0 | 305.32 | 48.72 | 145.5 | 393 | 500 | 0 | 30.2
ethane |  | 30.07 | 90.36 | 184.56 | 0 | 0 | 0.7989 | 0.2011 | 0 | 1.4748 | 0 | 1 | 0.5 | 0 | 305.32 | 48.72 | 145.5 | 393 | 1000 | 0 | 20.7
ethane |  | 30.07 | 90.36 | 184.56 | 0 | 0 | 0.7989 | 0.2011 | 0 | 1.4748 | 0 | 1 | 0.5 | 0 | 305.32 | 48.72 | 145.5 | 393 | 1500 | 0 | 17.3
ethane |  | 30.07 | 90.36 | 184.56 | 0 | 0 | 0.7989 | 0.2011 | 0 | 1.4748 | 0 | 1 | 0.5 | 0 | 305.32 | 48.72 | 145.5 | 393 | 2000 | 0 | 14.2
ethane |  | 30.07 | 90.36 | 184.56 | 0 | 0 | 0.7989 | 0.2011 | 0 | 1.4748 | 0 | 1 | 0.5 | 0 | 305.32 | 48.72 | 145.5 | 453.9998 | 250 | 0 | 71.6
ethane |  | 30.07 | 90.36 | 184.56 | 0 | 0 | 0.7989 | 0.2011 | 0 | 1.4748 | 0 | 1 | 0.5 | 0 | 305.32 | 48.72 | 145.5 | 453.9998 | 500 | 0 | 43.2
ethane |  | 30.07 | 90.36 | 184.56 | 0 | 0 | 0.7989 | 0.2011 | 0 | 1.4748 | 0 | 1 | 0.5 | 0 | 305.32 | 48.72 | 145.5 | 453.9998 | 1000 | 0 | 30.5
ethane |  | 30.07 | 90.36 | 184.56 | 0 | 0 | 0.7989 | 0.2011 | 0 | 1.4748 | 0 | 1 | 0.5 | 0 | 305.32 | 48.72 | 145.5 | 453.9998 | 1500 | 0 | 23.9
ethane |  | 30.07 | 90.36 | 184.56 | 0 | 0 | 0.7989 | 0.2011 | 0 | 1.4748 | 0 | 1 | 0.5 | 0 | 305.32 | 48.72 | 145.5 | 453.9998 | 2000 | 0 | 20.8
ethane | Helbaek et al. (1996) | 30.07 | 90.36 | 184.56 | 0 | 0 | 0.7989 | 0.2011 | 0 | 1.4748 | 0 | 1 | 0.5 | 0 | 305.32 | 48.72 | 145.5 | 303.3 | 300 | 0 | 18.6 | Pulsed-field gradient
ethane |  | 30.07 | 90.36 | 184.56 | 0 | 0 | 0.7989 | 0.2011 | 0 | 1.4748 | 0 | 1 | 0.5 | 0 | 305.32 | 48.72 | 145.5 | 303.3 | 400 | 0 | 16.7
ethane |  | 30.07 | 90.36 | 184.56 | 0 | 0 | 0.7989 | 0.2011 | 0 | 1.4748 | 0 | 1 | 0.5 | 0 | 305.32 | 48.72 | 145.5 | 303.3 | 500 | 0 | 15.2
ethane |  | 30.07 | 90.36 | 184.56 | 0 | 0 | 0.7989 | 0.2011 | 0 | 1.4748 | 0 | 1 | 0.5 | 0 | 305.32 | 48.72 | 145.5 | 333.0999 | 300 | 0 | 25
ethane |  | 30.07 | 90.36 | 184.56 | 0 | 0 | 0.7989 | 0.2011 | 0 | 1.4748 | 0 | 1 | 0.5 | 0 | 305.32 | 48.72 | 145.5 | 333.0999 | 400 | 0 | 21
ethane |  | 30.07 | 90.36 | 184.56 | 0 | 0 | 0.7989 | 0.2011 | 0 | 1.4748 | 0 | 1 | 0.5 | 0 | 305.32 | 48.72 | 145.5 | 333.0999 | 500 | 0 | 19.2
ethane | Gaven et al. (1962) | 30.07 | 90.36 | 184.56 | 0 | 0 | 0.7989 | 0.2011 | 0 | 1.4748 | 0 | 1 | 0.5 | 0 | 305.32 | 48.72 | 145.5 | 99.2751 | 9.5523e-05 | 0 | 0.77704 | Steady-field gradient (constant G)
ethane |  | 30.07 | 90.36 | 184.56 | 0 | 0 | 0.7989 | 0.2011 | 0 | 1.4748 | 0 | 1 | 0.5 | 0 | 305.32 | 48.72 | 145.5 | 104.2701 | 0.0002659 | 0 | 0.87414
ethane |  | 30.07 | 90.36 | 184.56 | 0 | 0 | 0.7989 | 0.2011 | 0 | 1.4748 | 0 | 1 | 0.5 | 0 | 305.32 | 48.72 | 145.5 | 110.1014 | 0.00079355 | 0 | 0.94552
ethane |  | 30.07 | 90.36 | 184.56 | 0 | 0 | 0.7989 | 0.2011 | 0 | 1.4748 | 0 | 1 | 0.5 | 0 | 305.32 | 48.72 | 145.5 | 125.3482 | 0.0073628 | 0 | 1.638
ethane |  | 30.07 | 90.36 | 184.56 | 0 | 0 | 0.7989 | 0.2011 | 0 | 1.4748 | 0 | 1 | 0.5 | 0 | 305.32 | 48.72 | 145.5 | 133.6445 | 0.019961 | 0 | 1.4791
ethane |  | 30.07 | 90.36 | 184.56 | 0 | 0 | 0.7989 | 0.2011 | 0 | 1.4748 | 0 | 1 | 0.5 | 0 | 305.32 | 48.72 | 145.5 | 142.0839 | 0.047472 | 0 | 2.139
ethane |  | 30.07 | 90.36 | 184.56 | 0 | 0 | 0.7989 | 0.2011 | 0 | 1.4748 | 0 | 1 | 0.5 | 0 | 305.32 | 48.72 | 145.5 | 163.297 | 0.27216 | 0 | 3.3724
ethane |  | 30.07 | 90.36 | 184.56 | 0 | 0 | 0.7989 | 0.2011 | 0 | 1.4748 | 0 | 1 | 0.5 | 0 | 305.32 | 48.72 | 145.5 | 194.6126 | 1.6769 | 0 | 8.7185
ethane |  | 30.07 | 90.36 | 184.56 | 0 | 0 | 0.7989 | 0.2011 | 0 | 1.4748 | 0 | 1 | 0.5 | 0 | 305.32 | 48.72 | 145.5 | 231.4475 | 7.3973 | 0 | 16.5954
ethane |  | 30.07 | 90.36 | 184.56 | 0 | 0 | 0.7989 | 0.2011 | 0 | 1.4748 | 0 | 1 | 0.5 | 0 | 305.32 | 48.72 | 145.5 | 249.0119 | 12.664 | 0 | 15.5853
ethane |  | 30.07 | 90.36 | 184.56 | 0 | 0 | 0.7989 | 0.2011 | 0 | 1.4748 | 0 | 1 | 0.5 | 0 | 305.32 | 48.72 | 145.5 | 269.4611 | 21.825 | 0 | 26.5787
ethane |  | 30.07 | 90.36 | 184.56 | 0 | 0 | 0.7989 | 0.2011 | 0 | 1.4748 | 0 | 1 | 0.5 | 0 | 305.32 | 48.72 | 145.5 | 300.286 | 43.84 | 0 | 39.0463
ethane |  | 30.07 | 90.36 | 184.56 | 0 | 0 | 0.7989 | 0.2011 | 0 | 1.4748 | 0 | 1 | 0.5 | 0 | 305.32 | 48.72 | 145.5 | 301.4354 | 44.9 | 0 | 47.8868
ethane |  | 30.07 | 90.36 | 184.56 | 0 | 0 | 0.7989 | 0.2011 | 0 | 1.4748 | 0 | 1 | 0.5 | 0 | 305.32 | 48.72 | 145.5 | 303.7608 | 47.113 | 0 | 53.0315
ethane |  | 30.07 | 90.36 | 184.56 | 0 | 0 | 0.7989 | 0.2011 | 0 | 1.4748 | 0 | 1 | 0.5 | 0 | 305.32 | 48.72 | 145.5 | 104.2701 | 0.0002659 | 0 | 0.95297 | Steady-field gradient (constant t)
ethane |  | 30.07 | 90.36 | 184.56 | 0 | 0 | 0.7989 | 0.2011 | 0 | 1.4748 | 0 | 1 | 0.5 | 0 | 305.32 | 48.72 | 145.5 | 111.1235 | 0.00088883 | 0 | 0.90502
ethane |  | 30.07 | 90.36 | 184.56 | 0 | 0 | 0.7989 | 0.2011 | 0 | 1.4748 | 0 | 1 | 0.5 | 0 | 305.32 | 48.72 | 145.5 | 125.7485 | 0.0076844 | 0 | 1.2445
ethane |  | 30.07 | 90.36 | 184.56 | 0 | 0 | 0.7989 | 0.2011 | 0 | 1.4748 | 0 | 1 | 0.5 | 0 | 305.32 | 48.72 | 145.5 | 142.0839 | 0.047472 | 0 | 2.2422
ethane |  | 30.07 | 90.36 | 184.56 | 0 | 0 | 0.7989 | 0.2011 | 0 | 1.4748 | 0 | 1 | 0.5 | 0 | 305.32 | 48.72 | 145.5 | 194.6126 | 1.6769 | 0 | 6.7819
ethane |  | 30.07 | 90.36 | 184.56 | 0 | 0 | 0.7989 | 0.2011 | 0 | 1.4748 | 0 | 1 | 0.5 | 0 | 305.32 | 48.72 | 145.5 | 201.7937 | 2.3575 | 0 | 7.8112
ethane |  | 30.07 | 90.36 | 184.56 | 0 | 0 | 0.7989 | 0.2011 | 0 | 1.4748 | 0 | 1 | 0.5 | 0 | 305.32 | 48.72 | 145.5 | 223.5628 | 5.6083 | 0 | 10.362
ethane |  | 30.07 | 90.36 | 184.56 | 0 | 0 | 0.7989 | 0.2011 | 0 | 1.4748 | 0 | 1 | 0.5 | 0 | 305.32 | 48.72 | 145.5 | 231.4475 | 7.3973 | 0 | 12.5101
ethane |  | 30.07 | 90.36 | 184.56 | 0 | 0 | 0.7989 | 0.2011 | 0 | 1.4748 | 0 | 1 | 0.5 | 0 | 305.32 | 48.72 | 145.5 | 300.286 | 43.84 | 0 | 31.0968
ethane | Noble (1965), Noble and Bloom (1965), Bloom (1965) | 30.07 | 90.36 | 184.56 | 0 | 0 | 0.7989 | 0.2011 | 0 | 1.4748 | 0 | 1 | 0.5 | 0 | 305.32 | 48.72 | 145.5 | 286.4209 | 32.475 | 0 | 28.8073 | Steady-field gradient
ethane |  | 30.07 | 90.36 | 184.56 | 0 | 0 | 0.7989 | 0.2011 | 0 | 1.4748 | 0 | 1 | 0.5 | 0 | 305.32 | 48.72 | 145.5 | 288.3774 | 33.95 | 0 | 29.9083
ethane |  | 30.07 | 90.36 | 184.56 | 0 | 0 | 0.7989 | 0.2011 | 0 | 1.4748 | 0 | 1 | 0.5 | 0 | 305.32 | 48.72 | 145.5 | 297.073 | 40.98 | 0 | 34.8624
ethane |  | 30.07 | 90.36 | 184.56 | 0 | 0 | 0.7989 | 0.2011 | 0 | 1.4748 | 0 | 1 | 0.5 | 0 | 305.32 | 48.72 | 145.5 | 298.0948 | 41.856 | 0 | 35.4128
ethane |  | 30.07 | 90.36 | 184.56 | 0 | 0 | 0.7989 | 0.2011 | 0 | 1.4748 | 0 | 1 | 0.5 | 0 | 305.32 | 48.72 | 145.5 | 299.0839 | 42.748 | 0 | 35.4128
ethane |  | 30.07 | 90.36 | 184.56 | 0 | 0 | 0.7989 | 0.2011 | 0 | 1.4748 | 0 | 1 | 0.5 | 0 | 305.32 | 48.72 | 145.5 | 299.247 | 42.929 | 0 | 35.9633
ethane |  | 30.07 | 90.36 | 184.56 | 0 | 0 | 0.7989 | 0.2011 | 0 | 1.4748 | 0 | 1 | 0.5 | 0 | 305.32 | 48.72 | 145.5 | 301.4209 | 44.863 | 0 | 36.5138
ethane |  | 30.07 | 90.36 | 184.56 | 0 | 0 | 0.7989 | 0.2011 | 0 | 1.4748 | 0 | 1 | 0.5 | 0 | 305.32 | 48.72 | 145.5 | 302.073 | 45.525 | 0 | 39.5413
ethane |  | 30.07 | 90.36 | 184.56 | 0 | 0 | 0.7989 | 0.2011 | 0 | 1.4748 | 0 | 1 | 0.5 | 0 | 305.32 | 48.72 | 145.5 | 302.997 | 46.389 | 0 | 38.7156
ethane |  | 30.07 | 90.36 | 184.56 | 0 | 0 | 0.7989 | 0.2011 | 0 | 1.4748 | 0 | 1 | 0.5 | 0 | 305.32 | 48.72 | 145.5 | 303.5948 | 46.976 | 0 | 39.2661
ethane |  | 30.07 | 90.36 | 184.56 | 0 | 0 | 0.7989 | 0.2011 | 0 | 1.4748 | 0 | 1 | 0.5 | 0 | 305.32 | 48.72 | 145.5 | 304.4246 | 47.77 | 0 | 43.3736
ethane |  | 30.07 | 90.36 | 184.56 | 0 | 0 | 0.7989 | 0.2011 | 0 | 1.4748 | 0 | 1 | 0.5 | 0 | 305.32 | 48.72 | 145.5 | 304.5187 | 47.871 | 0 | 47.7982
ethane |  | 30.07 | 90.36 | 184.56 | 0 | 0 | 0.7989 | 0.2011 | 0 | 1.4748 | 0 | 1 | 0.5 | 0 | 305.32 | 48.72 | 145.5 | 304.9029 | 48.276 | 0 | 50.4718
ethane |  | 30.07 | 90.36 | 184.56 | 0 | 0 | 0.7989 | 0.2011 | 0 | 1.4748 | 0 | 1 | 0.5 | 0 | 305.32 | 48.72 | 145.5 | 305.041 | 48.378 | 0 | 63.7485
ethane |  | 30.07 | 90.36 | 184.56 | 0 | 0 | 0.7989 | 0.2011 | 0 | 1.4748 | 0 | 1 | 0.5 | 0 | 305.32 | 48.72 | 145.5 | 305.0703 | 48.48 | 0 | 65.0648
ethane |  | 30.07 | 90.36 | 184.56 | 0 | 0 | 0.7989 | 0.2011 | 0 | 1.4748 | 0 | 1 | 0.5 | 0 | 305.32 | 48.72 | 145.5 | 286.6383 | 32.62 | 0 | 185.6881
ethane |  | 30.07 | 90.36 | 184.56 | 0 | 0 | 0.7989 | 0.2011 | 0 | 1.4748 | 0 | 1 | 0.5 | 0 | 305.32 | 48.72 | 145.5 | 288.3774 | 33.95 | 0 | 176.3303
ethane |  | 30.07 | 90.36 | 184.56 | 0 | 0 | 0.7989 | 0.2011 | 0 | 1.4748 | 0 | 1 | 0.5 | 0 | 305.32 | 48.72 | 145.5 | 295.8774 | 39.948 | 0 | 138.3486
ethane |  | 30.07 | 90.36 | 184.56 | 0 | 0 | 0.7989 | 0.2011 | 0 | 1.4748 | 0 | 1 | 0.5 | 0 | 305.32 | 48.72 | 145.5 | 298.16 | 41.945 | 0 | 119.633
ethane |  | 30.07 | 90.36 | 184.56 | 0 | 0 | 0.7989 | 0.2011 | 0 | 1.4748 | 0 | 1 | 0.5 | 0 | 305.32 | 48.72 | 145.5 | 299.1383 | 42.748 | 0 | 114.6789
ethane |  | 30.07 | 90.36 | 184.56 | 0 | 0 | 0.7989 | 0.2011 | 0 | 1.4748 | 0 | 1 | 0.5 | 0 | 305.32 | 48.72 | 145.5 | 300.3339 | 43.84 | 0 | 106.422
ethane |  | 30.07 | 90.36 | 184.56 | 0 | 0 | 0.7989 | 0.2011 | 0 | 1.4748 | 0 | 1 | 0.5 | 0 | 305.32 | 48.72 | 145.5 | 301.2035 | 44.675 | 0 | 97.6147
ethane |  | 30.07 | 90.36 | 184.56 | 0 | 0 | 0.7989 | 0.2011 | 0 | 1.4748 | 0 | 1 | 0.5 | 0 | 305.32 | 48.72 | 145.5 | 302.1165 | 45.525 | 0 | 97.2844
ethane |  | 30.07 | 90.36 | 184.56 | 0 | 0 | 0.7989 | 0.2011 | 0 | 1.4748 | 0 | 1 | 0.5 | 0 | 305.32 | 48.72 | 145.5 | 303.0513 | 46.389 | 0 | 88.2569
ethane |  | 30.07 | 90.36 | 184.56 | 0 | 0 | 0.7989 | 0.2011 | 0 | 1.4748 | 0 | 1 | 0.5 | 0 | 305.32 | 48.72 | 145.5 | 303.4861 | 46.877 | 0 | 82.7523
ethane |  | 30.07 | 90.36 | 184.56 | 0 | 0 | 0.7989 | 0.2011 | 0 | 1.4748 | 0 | 1 | 0.5 | 0 | 305.32 | 48.72 | 145.5 | 304.4246 | 47.77 | 0 | 73.9144
ethane |  | 30.07 | 90.36 | 184.56 | 0 | 0 | 0.7989 | 0.2011 | 0 | 1.4748 | 0 | 1 | 0.5 | 0 | 305.32 | 48.72 | 145.5 | 304.9029 | 48.276 | 0 | 65.5704
ethane |  | 30.07 | 90.36 | 184.56 | 0 | 0 | 0.7989 | 0.2011 | 0 | 1.4748 | 0 | 1 | 0.5 | 0 | 305.32 | 48.72 | 145.5 | 305.0541 | 48.378 | 0 | 61.8758
ethane |  | 30.07 | 90.36 | 184.56 | 0 | 0 | 0.7989 | 0.2011 | 0 | 1.4748 | 0 | 1 | 0.5 | 0 | 305.32 | 48.72 | 145.5 | 305.0834 | 48.48 | 0 | 62.5597
ethane |  | 30.07 | 90.36 | 184.56 | 0 | 0 | 0.7989 | 0.2011 | 0 | 1.4748 | 0 | 1 | 0.5 | 0 | 305.32 | 48.72 | 145.5 | 305.1286 | 48.511 | 0 | 62.2945
ethane |  | 30.07 | 90.36 | 184.56 | 0 | 0 | 0.7989 | 0.2011 | 0 | 1.4748 | 0 | 1 | 0.5 | 0 | 305.32 | 48.72 | 145.5 | 305.1286 | 48.511 | 0 | 63.0599
ethane |  | 30.07 | 90.36 | 184.56 | 0 | 0 | 0.7989 | 0.2011 | 0 | 1.4748 | 0 | 1 | 0.5 | 0 | 305.32 | 48.72 | 145.5 | 305.243 | 48.635 | 0 | 63.1613
ethane |  | 30.07 | 90.36 | 184.56 | 0 | 0 | 0.7989 | 0.2011 | 0 | 1.4748 | 0 | 1 | 0.5 | 0 | 305.32 | 48.72 | 145.5 | 305.2457 | 48.635 | 0 | 64.135
ethane |  | 30.07 | 90.36 | 184.56 | 0 | 0 | 0.7989 | 0.2011 | 0 | 1.4748 | 0 | 1 | 0.5 | 0 | 305.32 | 48.72 | 145.5 | 305.4527 | 48.8 | 0 | 60.6241
ethane |  | 30.07 | 90.36 | 184.56 | 0 | 0 | 0.7989 | 0.2011 | 0 | 1.4748 | 0 | 1 | 0.5 | 0 | 305.32 | 48.72 | 145.5 | 305.4556 | 48.8 | 0 | 63.4422
ethane |  | 30.07 | 90.36 | 184.56 | 0 | 0 | 0.7989 | 0.2011 | 0 | 1.4748 | 0 | 1 | 0.5 | 0 | 305.32 | 48.72 | 145.5 | 305.8834 | 49.3 | 0 | 66.6422
ethane |  | 30.07 | 90.36 | 184.56 | 0 | 0 | 0.7989 | 0.2011 | 0 | 1.4748 | 0 | 1 | 0.5 | 0 | 305.32 | 48.72 | 145.5 | 305.8834 | 49.3 | 0 | 61.5687
ethane |  | 30.07 | 90.36 | 184.56 | 0 | 0 | 0.7989 | 0.2011 | 0 | 1.4748 | 0 | 1 | 0.5 | 0 | 305.32 | 48.72 | 145.5 | 306.222 | 49.6 | 0 | 67.7899
ethane |  | 30.07 | 90.36 | 184.56 | 0 | 0 | 0.7989 | 0.2011 | 0 | 1.4748 | 0 | 1 | 0.5 | 0 | 305.32 | 48.72 | 145.5 | 306.222 | 49.6 | 0 | 66.5247
ethane |  | 30.07 | 90.36 | 184.56 | 0 | 0 | 0.7989 | 0.2011 | 0 | 1.4748 | 0 | 1 | 0.5 | 0 | 305.32 | 48.72 | 145.5 | 306.222 | 49.6 | 0 | 61.1877
ethane |  | 30.07 | 90.36 | 184.56 | 0 | 0 | 0.7989 | 0.2011 | 0 | 1.4748 | 0 | 1 | 0.5 | 0 | 305.32 | 48.72 | 145.5 | 306.222 | 49.6 | 0 | 59.0269
ethane |  | 30.07 | 90.36 | 184.56 | 0 | 0 | 0.7989 | 0.2011 | 0 | 1.4748 | 0 | 1 | 0.5 | 0 | 305.32 | 48.72 | 145.5 | 306.7241 | 50.1 | 0 | 66.9146
ethane |  | 30.07 | 90.36 | 184.56 | 0 | 0 | 0.7989 | 0.2011 | 0 | 1.4748 | 0 | 1 | 0.5 | 0 | 305.32 | 48.72 | 145.5 | 306.7241 | 50.1 | 0 | 65.9705
ethane |  | 30.07 | 90.36 | 184.56 | 0 | 0 | 0.7989 | 0.2011 | 0 | 1.4748 | 0 | 1 | 0.5 | 0 | 305.32 | 48.72 | 145.5 | 306.7258 | 50.1 | 0 | 64.715
ethane |  | 30.07 | 90.36 | 184.56 | 0 | 0 | 0.7989 | 0.2011 | 0 | 1.4748 | 0 | 1 | 0.5 | 0 | 305.32 | 48.72 | 145.5 | 306.7258 | 50.1 | 0 | 63.4502
ethane |  | 30.07 | 90.36 | 184.56 | 0 | 0 | 0.7989 | 0.2011 | 0 | 1.4748 | 0 | 1 | 0.5 | 0 | 305.32 | 48.72 | 145.5 | 306.737 | 50.1 | 0 | 62.8035
ethane |  | 30.07 | 90.36 | 184.56 | 0 | 0 | 0.7989 | 0.2011 | 0 | 1.4748 | 0 | 1 | 0.5 | 0 | 305.32 | 48.72 | 145.5 | 307.1839 | 50.6 | 0 | 71.3405
ethane |  | 30.07 | 90.36 | 184.56 | 0 | 0 | 0.7989 | 0.2011 | 0 | 1.4748 | 0 | 1 | 0.5 | 0 | 305.32 | 48.72 | 145.5 | 307.1839 | 50.6 | 0 | 61.7339
ethane |  | 30.07 | 90.36 | 184.56 | 0 | 0 | 0.7989 | 0.2011 | 0 | 1.4748 | 0 | 1 | 0.5 | 0 | 305.32 | 48.72 | 145.5 | 308.1699 | 51.5 | 0 | 70.4094
ethane |  | 30.07 | 90.36 | 184.56 | 0 | 0 | 0.7989 | 0.2011 | 0 | 1.4748 | 0 | 1 | 0.5 | 0 | 305.32 | 48.72 | 145.5 | 308.1699 | 51.5 | 0 | 62.9649
ethane |  | 30.07 | 90.36 | 184.56 | 0 | 0 | 0.7989 | 0.2011 | 0 | 1.4748 | 0 | 1 | 0.5 | 0 | 305.32 | 48.72 | 145.5 | 318.0513 | 62.1 | 0 | 69.8165
ethane |  | 30.07 | 90.36 | 184.56 | 0 | 0 | 0.7989 | 0.2011 | 0 | 1.4748 | 0 | 1 | 0.5 | 0 | 305.32 | 48.72 | 145.5 | 318.0513 | 62.1 | 0 | 72.2936
ethane |  | 30.07 | 90.36 | 184.56 | 0 | 0 | 0.7989 | 0.2011 | 0 | 1.4748 | 0 | 1 | 0.5 | 0 | 305.32 | 48.72 | 145.5 | 333.16 | 57 | 0 | 75.0459
ethane |  | 30.07 | 90.36 | 184.56 | 0 | 0 | 0.7989 | 0.2011 | 0 | 1.4748 | 0 | 1 | 0.5 | 0 | 305.32 | 48.72 | 145.5 | 333.16 | 57 | 0 | 75.0459
ethane |  | 30.07 | 90.36 | 184.56 | 0 | 0 | 0.7989 | 0.2011 | 0 | 1.4748 | 0 | 1 | 0.5 | 0 | 305.32 | 48.72 | 145.5 | 305.16 | 44.9 | 0 | 130.9838
ethane |  | 30.07 | 90.36 | 184.56 | 0 | 0 | 0.7989 | 0.2011 | 0 | 1.4748 | 0 | 1 | 0.5 | 0 | 305.32 | 48.72 | 145.5 | 305.16 | 48.3 | 0 | 96.4533
ethane |  | 30.07 | 90.36 | 184.56 | 0 | 0 | 0.7989 | 0.2011 | 0 | 1.4748 | 0 | 1 | 0.5 | 0 | 305.32 | 48.72 | 145.5 | 305.16 | 57.3 | 0 | 43.0112
ethane |  | 30.07 | 90.36 | 184.56 | 0 | 0 | 0.7989 | 0.2011 | 0 | 1.4748 | 0 | 1 | 0.5 | 0 | 305.32 | 48.72 | 145.5 | 313.16 | 48.3 | 0 | 127.465
ethane |  | 30.07 | 90.36 | 184.56 | 0 | 0 | 0.7989 | 0.2011 | 0 | 1.4748 | 0 | 1 | 0.5 | 0 | 305.32 | 48.72 | 145.5 | 313.16 | 54.4 | 0 | 82.0607
ethane |  | 30.07 | 90.36 | 184.56 | 0 | 0 | 0.7989 | 0.2011 | 0 | 1.4748 | 0 | 1 | 0.5 | 0 | 305.32 | 48.72 | 145.5 | 313.16 | 75 | 0 | 40.6563
ethane |  | 30.07 | 90.36 | 184.56 | 0 | 0 | 0.7989 | 0.2011 | 0 | 1.4748 | 0 | 1 | 0.5 | 0 | 305.32 | 48.72 | 145.5 | 313.16 | 121.1 | 0 | 33.6667
ethane | Wade and Waugh (1965) | 30.07 | 90.36 | 184.56 | 0 | 0 | 0.7989 | 0.2011 | 0 | 1.4748 | 0 | 1 | 0.5 | 0 | 305.32 | 48.72 | 145.5 | 155 | 43.5697 | 0 | 3.6796 | Steady-field gradient
ethane |  | 30.07 | 90.36 | 184.56 | 0 | 0 | 0.7989 | 0.2011 | 0 | 1.4748 | 0 | 1 | 0.5 | 0 | 305.32 | 48.72 | 145.5 | 155 | 385.828 | 0 | 2.8943
ethane |  | 30.07 | 90.36 | 184.56 | 0 | 0 | 0.7989 | 0.2011 | 0 | 1.4748 | 0 | 1 | 0.5 | 0 | 305.32 | 48.72 | 145.5 | 155 | 699.1425 | 0 | 2.6432
ethane |  | 30.07 | 90.36 | 184.56 | 0 | 0 | 0.7989 | 0.2011 | 0 | 1.4748 | 0 | 1 | 0.5 | 0 | 305.32 | 48.72 | 145.5 | 155 | 1048.7137 | 0 | 2.0286
ethane |  | 30.07 | 90.36 | 184.56 | 0 | 0 | 0.7989 | 0.2011 | 0 | 1.4748 | 0 | 1 | 0.5 | 0 | 305.32 | 48.72 | 145.5 | 155 | 1236.165 | 0 | 1.7268
ethane |  | 30.07 | 90.36 | 184.56 | 0 | 0 | 0.7989 | 0.2011 | 0 | 1.4748 | 0 | 1 | 0.5 | 0 | 305.32 | 48.72 | 145.5 | 155 | 1246.2975 | 0 | 1.9262
ethane |  | 30.07 | 90.36 | 184.56 | 0 | 0 | 0.7989 | 0.2011 | 0 | 1.4748 | 0 | 1 | 0.5 | 0 | 305.32 | 48.72 | 145.5 | 155 | 1742.79 | 0 | 1.518
ethane |  | 30.07 | 90.36 | 184.56 | 0 | 0 | 0.7989 | 0.2011 | 0 | 1.4748 | 0 | 1 | 0.5 | 0 | 305.32 | 48.72 | 145.5 | 155 | 2194.636 | 0 | 1.6061
ethane |  | 30.07 | 90.36 | 184.56 | 0 | 0 | 0.7989 | 0.2011 | 0 | 1.4748 | 0 | 1 | 0.5 | 0 | 305.32 | 48.72 | 145.5 | 169 | 43.5697 | 0 | 4.8328
ethane |  | 30.07 | 90.36 | 184.56 | 0 | 0 | 0.7989 | 0.2011 | 0 | 1.4748 | 0 | 1 | 0.5 | 0 | 305.32 | 48.72 | 145.5 | 169 | 330.715 | 0 | 4.0004
ethane |  | 30.07 | 90.36 | 184.56 | 0 | 0 | 0.7989 | 0.2011 | 0 | 1.4748 | 0 | 1 | 0.5 | 0 | 305.32 | 48.72 | 145.5 | 169 | 482.2158 | 0 | 3.5594
ethane |  | 30.07 | 90.36 | 184.56 | 0 | 0 | 0.7989 | 0.2011 | 0 | 1.4748 | 0 | 1 | 0.5 | 0 | 305.32 | 48.72 | 145.5 | 169 | 1048.7137 | 0 | 2.9174
ethane |  | 30.07 | 90.36 | 184.56 | 0 | 0 | 0.7989 | 0.2011 | 0 | 1.4748 | 0 | 1 | 0.5 | 0 | 305.32 | 48.72 | 145.5 | 169 | 1386.6567 | 0 | 2.5783
ethane |  | 30.07 | 90.36 | 184.56 | 0 | 0 | 0.7989 | 0.2011 | 0 | 1.4748 | 0 | 1 | 0.5 | 0 | 305.32 | 48.72 | 145.5 | 169 | 2124.7054 | 0 | 2.0512
ethane |  | 30.07 | 90.36 | 184.56 | 0 | 0 | 0.7989 | 0.2011 | 0 | 1.4748 | 0 | 1 | 0.5 | 0 | 305.32 | 48.72 | 145.5 | 183 | 43.5697 | 0 | 7.1806
ethane |  | 30.07 | 90.36 | 184.56 | 0 | 0 | 0.7989 | 0.2011 | 0 | 1.4748 | 0 | 1 | 0.5 | 0 | 305.32 | 48.72 | 145.5 | 183 | 361.6433 | 0 | 5.9889
ethane |  | 30.07 | 90.36 | 184.56 | 0 | 0 | 0.7989 | 0.2011 | 0 | 1.4748 | 0 | 1 | 0.5 | 0 | 305.32 | 48.72 | 145.5 | 183 | 699.1425 | 0 | 4.7018
ethane |  | 30.07 | 90.36 | 184.56 | 0 | 0 | 0.7989 | 0.2011 | 0 | 1.4748 | 0 | 1 | 0.5 | 0 | 305.32 | 48.72 | 145.5 | 183 | 1048.7137 | 0 | 4.0462
ethane |  | 30.07 | 90.36 | 184.56 | 0 | 0 | 0.7989 | 0.2011 | 0 | 1.4748 | 0 | 1 | 0.5 | 0 | 305.32 | 48.72 | 145.5 | 183 | 1393.7144 | 0 | 3.5988
ethane |  | 30.07 | 90.36 | 184.56 | 0 | 0 | 0.7989 | 0.2011 | 0 | 1.4748 | 0 | 1 | 0.5 | 0 | 305.32 | 48.72 | 145.5 | 183 | 1742.79 | 0 | 3.2946
ethane |  | 30.07 | 90.36 | 184.56 | 0 | 0 | 0.7989 | 0.2011 | 0 | 1.4748 | 0 | 1 | 0.5 | 0 | 305.32 | 48.72 | 145.5 | 183 | 2155.874 | 0 | 2.762
ethane |  | 30.07 | 90.36 | 184.56 | 0 | 0 | 0.7989 | 0.2011 | 0 | 1.4748 | 0 | 1 | 0.5 | 0 | 305.32 | 48.72 | 145.5 | 207 | 43.5697 | 0 | 9.1517
ethane |  | 30.07 | 90.36 | 184.56 | 0 | 0 | 0.7989 | 0.2011 | 0 | 1.4748 | 0 | 1 | 0.5 | 0 | 305.32 | 48.72 | 145.5 | 207 | 351.6665 | 0 | 7.8864
ethane |  | 30.07 | 90.36 | 184.56 | 0 | 0 | 0.7989 | 0.2011 | 0 | 1.4748 | 0 | 1 | 0.5 | 0 | 305.32 | 48.72 | 145.5 | 207 | 699.1425 | 0 | 6.4144
ethane |  | 30.07 | 90.36 | 184.56 | 0 | 0 | 0.7989 | 0.2011 | 0 | 1.4748 | 0 | 1 | 0.5 | 0 | 305.32 | 48.72 | 145.5 | 207 | 1042.8239 | 0 | 5.3958
ethane |  | 30.07 | 90.36 | 184.56 | 0 | 0 | 0.7989 | 0.2011 | 0 | 1.4748 | 0 | 1 | 0.5 | 0 | 305.32 | 48.72 | 145.5 | 207 | 1393.0677 | 0 | 4.5516
ethane |  | 30.07 | 90.36 | 184.56 | 0 | 0 | 0.7989 | 0.2011 | 0 | 1.4748 | 0 | 1 | 0.5 | 0 | 305.32 | 48.72 | 145.5 | 207 | 1742.79 | 0 | 4.2522
ethane |  | 30.07 | 90.36 | 184.56 | 0 | 0 | 0.7989 | 0.2011 | 0 | 1.4748 | 0 | 1 | 0.5 | 0 | 305.32 | 48.72 | 145.5 | 207 | 2361.1944 | 0 | 3.6449
ethane |  | 30.07 | 90.36 | 184.56 | 0 | 0 | 0.7989 | 0.2011 | 0 | 1.4748 | 0 | 1 | 0.5 | 0 | 305.32 | 48.72 | 145.5 | 218 | 43.5697 | 0 | 11.0453
ethane |  | 30.07 | 90.36 | 184.56 | 0 | 0 | 0.7989 | 0.2011 | 0 | 1.4748 | 0 | 1 | 0.5 | 0 | 305.32 | 48.72 | 145.5 | 218 | 283.602 | 0 | 8.8832
ethane |  | 30.07 | 90.36 | 184.56 | 0 | 0 | 0.7989 | 0.2011 | 0 | 1.4748 | 0 | 1 | 0.5 | 0 | 305.32 | 48.72 | 145.5 | 218 | 547.8784 | 0 | 7.2182
ethane |  | 30.07 | 90.36 | 184.56 | 0 | 0 | 0.7989 | 0.2011 | 0 | 1.4748 | 0 | 1 | 0.5 | 0 | 305.32 | 48.72 | 145.5 | 218 | 842.4919 | 0 | 6.8288
ethane |  | 30.07 | 90.36 | 184.56 | 0 | 0 | 0.7989 | 0.2011 | 0 | 1.4748 | 0 | 1 | 0.5 | 0 | 305.32 | 48.72 | 145.5 | 218 | 1048.7137 | 0 | 6.1119
ethane |  | 30.07 | 90.36 | 184.56 | 0 | 0 | 0.7989 | 0.2011 | 0 | 1.4748 | 0 | 1 | 0.5 | 0 | 305.32 | 48.72 | 145.5 | 218 | 1398.285 | 0 | 5.6001
ethane |  | 30.07 | 90.36 | 184.56 | 0 | 0 | 0.7989 | 0.2011 | 0 | 1.4748 | 0 | 1 | 0.5 | 0 | 305.32 | 48.72 | 145.5 | 218 | 1742.79 | 0 | 4.6715
ethane |  | 30.07 | 90.36 | 184.56 | 0 | 0 | 0.7989 | 0.2011 | 0 | 1.4748 | 0 | 1 | 0.5 | 0 | 305.32 | 48.72 | 145.5 | 218 | 2203.1163 | 0 | 4.2797
ethane |  | 30.07 | 90.36 | 184.56 | 0 | 0 | 0.7989 | 0.2011 | 0 | 1.4748 | 0 | 1 | 0.5 | 0 | 305.32 | 48.72 | 145.5 | 239 | 43.5697 | 0 | 13.3008
ethane |  | 30.07 | 90.36 | 184.56 | 0 | 0 | 0.7989 | 0.2011 | 0 | 1.4748 | 0 | 1 | 0.5 | 0 | 305.32 | 48.72 | 145.5 | 239 | 349.6157 | 0 | 10.7921
ethane |  | 30.07 | 90.36 | 184.56 | 0 | 0 | 0.7989 | 0.2011 | 0 | 1.4748 | 0 | 1 | 0.5 | 0 | 305.32 | 48.72 | 145.5 | 239 | 699.1425 | 0 | 8.1438
ethane |  | 30.07 | 90.36 | 184.56 | 0 | 0 | 0.7989 | 0.2011 | 0 | 1.4748 | 0 | 1 | 0.5 | 0 | 305.32 | 48.72 | 145.5 | 239 | 1048.7137 | 0 | 7.7705
ethane |  | 30.07 | 90.36 | 184.56 | 0 | 0 | 0.7989 | 0.2011 | 0 | 1.4748 | 0 | 1 | 0.5 | 0 | 305.32 | 48.72 | 145.5 | 239 | 1398.285 | 0 | 6.0621
ethane |  | 30.07 | 90.36 | 184.56 | 0 | 0 | 0.7989 | 0.2011 | 0 | 1.4748 | 0 | 1 | 0.5 | 0 | 305.32 | 48.72 | 145.5 | 239 | 1742.79 | 0 | 5.7474
ethane |  | 30.07 | 90.36 | 184.56 | 0 | 0 | 0.7989 | 0.2011 | 0 | 1.4748 | 0 | 1 | 0.5 | 0 | 305.32 | 48.72 | 145.5 | 239 | 2086.1651 | 0 | 5.3795
ethane |  | 30.07 | 90.36 | 184.56 | 0 | 0 | 0.7989 | 0.2011 | 0 | 1.4748 | 0 | 1 | 0.5 | 0 | 305.32 | 48.72 | 145.5 | 255 | 43.5697 | 0 | 16.4655
ethane |  | 30.07 | 90.36 | 184.56 | 0 | 0 | 0.7989 | 0.2011 | 0 | 1.4748 | 0 | 1 | 0.5 | 0 | 305.32 | 48.72 | 145.5 | 255 | 212.7825 | 0 | 13.5315
ethane |  | 30.07 | 90.36 | 184.56 | 0 | 0 | 0.7989 | 0.2011 | 0 | 1.4748 | 0 | 1 | 0.5 | 0 | 305.32 | 48.72 | 145.5 | 255 | 566.5019 | 0 | 10.7935
ethane |  | 30.07 | 90.36 | 184.56 | 0 | 0 | 0.7989 | 0.2011 | 0 | 1.4748 | 0 | 1 | 0.5 | 0 | 305.32 | 48.72 | 145.5 | 255 | 1048.7137 | 0 | 9.023
ethane |  | 30.07 | 90.36 | 184.56 | 0 | 0 | 0.7989 | 0.2011 | 0 | 1.4748 | 0 | 1 | 0.5 | 0 | 305.32 | 48.72 | 145.5 | 255 | 1398.285 | 0 | 7.211
ethane |  | 30.07 | 90.36 | 184.56 | 0 | 0 | 0.7989 | 0.2011 | 0 | 1.4748 | 0 | 1 | 0.5 | 0 | 305.32 | 48.72 | 145.5 | 255 | 1986.1377 | 0 | 6.1795
ethane |  | 30.07 | 90.36 | 184.56 | 0 | 0 | 0.7989 | 0.2011 | 0 | 1.4748 | 0 | 1 | 0.5 | 0 | 305.32 | 48.72 | 145.5 | 265 | 43.5697 | 0 | 20.0435
ethane |  | 30.07 | 90.36 | 184.56 | 0 | 0 | 0.7989 | 0.2011 | 0 | 1.4748 | 0 | 1 | 0.5 | 0 | 305.32 | 48.72 | 145.5 | 265 | 212.7825 | 0 | 15.0922
ethane |  | 30.07 | 90.36 | 184.56 | 0 | 0 | 0.7989 | 0.2011 | 0 | 1.4748 | 0 | 1 | 0.5 | 0 | 305.32 | 48.72 | 145.5 | 265 | 496.5714 | 0 | 12.9432
ethane |  | 30.07 | 90.36 | 184.56 | 0 | 0 | 0.7989 | 0.2011 | 0 | 1.4748 | 0 | 1 | 0.5 | 0 | 305.32 | 48.72 | 145.5 | 265 | 904.0529 | 0 | 10.1854
ethane |  | 30.07 | 90.36 | 184.56 | 0 | 0 | 0.7989 | 0.2011 | 0 | 1.4748 | 0 | 1 | 0.5 | 0 | 305.32 | 48.72 | 145.5 | 265 | 1398.285 | 0 | 7.4713
ethane |  | 30.07 | 90.36 | 184.56 | 0 | 0 | 0.7989 | 0.2011 | 0 | 1.4748 | 0 | 1 | 0.5 | 0 | 305.32 | 48.72 | 145.5 | 265 | 1742.79 | 0 | 6.9801
ethane |  | 30.07 | 90.36 | 184.56 | 0 | 0 | 0.7989 | 0.2011 | 0 | 1.4748 | 0 | 1 | 0.5 | 0 | 305.32 | 48.72 | 145.5 | 265 | 2129.1396 | 0 | 6.3758
ethane |  | 30.07 | 90.36 | 184.56 | 0 | 0 | 0.7989 | 0.2011 | 0 | 1.4748 | 0 | 1 | 0.5 | 0 | 305.32 | 48.72 | 145.5 | 284 | 47.3717 | 0 | 28.5693
ethane |  | 30.07 | 90.36 | 184.56 | 0 | 0 | 0.7989 | 0.2011 | 0 | 1.4748 | 0 | 1 | 0.5 | 0 | 305.32 | 48.72 | 145.5 | 284 | 212.7825 | 0 | 20.6878
ethane |  | 30.07 | 90.36 | 184.56 | 0 | 0 | 0.7989 | 0.2011 | 0 | 1.4748 | 0 | 1 | 0.5 | 0 | 305.32 | 48.72 | 145.5 | 284 | 352.8859 | 0 | 18.5296
ethane |  | 30.07 | 90.36 | 184.56 | 0 | 0 | 0.7989 | 0.2011 | 0 | 1.4748 | 0 | 1 | 0.5 | 0 | 305.32 | 48.72 | 145.5 | 284 | 562.5851 | 0 | 16.096
ethane |  | 30.07 | 90.36 | 184.56 | 0 | 0 | 0.7989 | 0.2011 | 0 | 1.4748 | 0 | 1 | 0.5 | 0 | 305.32 | 48.72 | 145.5 | 284 | 978.473 | 0 | 12.4219
ethane |  | 30.07 | 90.36 | 184.56 | 0 | 0 | 0.7989 | 0.2011 | 0 | 1.4748 | 0 | 1 | 0.5 | 0 | 305.32 | 48.72 | 145.5 | 284 | 1398.285 | 0 | 10.2508
ethane |  | 30.07 | 90.36 | 184.56 | 0 | 0 | 0.7989 | 0.2011 | 0 | 1.4748 | 0 | 1 | 0.5 | 0 | 305.32 | 48.72 | 145.5 | 284 | 1742.79 | 0 | 9.1941
ethane |  | 30.07 | 90.36 | 184.56 | 0 | 0 | 0.7989 | 0.2011 | 0 | 1.4748 | 0 | 1 | 0.5 | 0 | 305.32 | 48.72 | 145.5 | 284 | 2122.8579 | 0 | 8.2641
ethane |  | 30.07 | 90.36 | 184.56 | 0 | 0 | 0.7989 | 0.2011 | 0 | 1.4748 | 0 | 1 | 0.5 | 0 | 305.32 | 48.72 | 145.5 | 298 | 53.1546 | 0 | 39.1693
ethane |  | 30.07 | 90.36 | 184.56 | 0 | 0 | 0.7989 | 0.2011 | 0 | 1.4748 | 0 | 1 | 0.5 | 0 | 305.32 | 48.72 | 145.5 | 298 | 53.1546 | 0 | 37.1503
ethane |  | 30.07 | 90.36 | 184.56 | 0 | 0 | 0.7989 | 0.2011 | 0 | 1.4748 | 0 | 1 | 0.5 | 0 | 305.32 | 48.72 | 145.5 | 298 | 49.7181 | 0 | 35.1684
ethane |  | 30.07 | 90.36 | 184.56 | 0 | 0 | 0.7989 | 0.2011 | 0 | 1.4748 | 0 | 1 | 0.5 | 0 | 305.32 | 48.72 | 145.5 | 298 | 97.7919 | 0 | 30.2042
ethane |  | 30.07 | 90.36 | 184.56 | 0 | 0 | 0.7989 | 0.2011 | 0 | 1.4748 | 0 | 1 | 0.5 | 0 | 305.32 | 48.72 | 145.5 | 298 | 166.2813 | 0 | 24.2334
ethane |  | 30.07 | 90.36 | 184.56 | 0 | 0 | 0.7989 | 0.2011 | 0 | 1.4748 | 0 | 1 | 0.5 | 0 | 305.32 | 48.72 | 145.5 | 298 | 212.7825 | 0 | 23.3349
ethane |  | 30.07 | 90.36 | 184.56 | 0 | 0 | 0.7989 | 0.2011 | 0 | 1.4748 | 0 | 1 | 0.5 | 0 | 305.32 | 48.72 | 145.5 | 298 | 489.8277 | 0 | 17.8576
ethane |  | 30.07 | 90.36 | 184.56 | 0 | 0 | 0.7989 | 0.2011 | 0 | 1.4748 | 0 | 1 | 0.5 | 0 | 305.32 | 48.72 | 145.5 | 298 | 699.1425 | 0 | 17.2165
ethane |  | 30.07 | 90.36 | 184.56 | 0 | 0 | 0.7989 | 0.2011 | 0 | 1.4748 | 0 | 1 | 0.5 | 0 | 305.32 | 48.72 | 145.5 | 298 | 840.0162 | 0 | 15.5852
ethane |  | 30.07 | 90.36 | 184.56 | 0 | 0 | 0.7989 | 0.2011 | 0 | 1.4748 | 0 | 1 | 0.5 | 0 | 305.32 | 48.72 | 145.5 | 298 | 1048.7137 | 0 | 14.4227
ethane |  | 30.07 | 90.36 | 184.56 | 0 | 0 | 0.7989 | 0.2011 | 0 | 1.4748 | 0 | 1 | 0.5 | 0 | 305.32 | 48.72 | 145.5 | 298 | 1318.4813 | 0 | 11.9048
ethane |  | 30.07 | 90.36 | 184.56 | 0 | 0 | 0.7989 | 0.2011 | 0 | 1.4748 | 0 | 1 | 0.5 | 0 | 305.32 | 48.72 | 145.5 | 298 | 1398.285 | 0 | 11.5285
ethane |  | 30.07 | 90.36 | 184.56 | 0 | 0 | 0.7989 | 0.2011 | 0 | 1.4748 | 0 | 1 | 0.5 | 0 | 305.32 | 48.72 | 145.5 | 298 | 1531.3399 | 0 | 11.1851
ethane |  | 30.07 | 90.36 | 184.56 | 0 | 0 | 0.7989 | 0.2011 | 0 | 1.4748 | 0 | 1 | 0.5 | 0 | 305.32 | 48.72 | 145.5 | 298 | 1954.729 | 0 | 8.7167
ethane |  | 30.07 | 90.36 | 184.56 | 0 | 0 | 0.7989 | 0.2011 | 0 | 1.4748 | 0 | 1 | 0.5 | 0 | 305.32 | 48.72 | 145.5 | 298 | 2207.6613 | 0 | 8.9149
ethane |  | 30.07 | 90.36 | 184.56 | 0 | 0 | 0.7989 | 0.2011 | 0 | 1.4748 | 0 | 1 | 0.5 | 0 | 305.32 | 48.72 | 145.5 | 298 | 2237.4072 | 0 | 7.9698
ethane | Harmon and Muller (1969) | 30.07 | 90.36 | 184.56 | 0 | 0 | 0.7989 | 0.2011 | 0 | 1.4748 | 0 | 1 | 0.5 | 0 | 305.32 | 48.72 | 145.5 | 91.7565 | 1.6471e-05 | 0 | 0.42124 | Steady-field gradient
ethane |  | 30.07 | 90.36 | 184.56 | 0 | 0 | 0.7989 | 0.2011 | 0 | 1.4748 | 0 | 1 | 0.5 | 0 | 305.32 | 48.72 | 145.5 | 92.1861 | 1.7773e-05 | 0 | 0.3774
ethane |  | 30.07 | 90.36 | 184.56 | 0 | 0 | 0.7989 | 0.2011 | 0 | 1.4748 | 0 | 1 | 0.5 | 0 | 305.32 | 48.72 | 145.5 | 94.3962 | 3.2061e-05 | 0 | 0.46285
ethane |  | 30.07 | 90.36 | 184.56 | 0 | 0 | 0.7989 | 0.2011 | 0 | 1.4748 | 0 | 1 | 0.5 | 0 | 305.32 | 48.72 | 145.5 | 96.4778 | 5.2342e-05 | 0 | 0.57663
ethane |  | 30.07 | 90.36 | 184.56 | 0 | 0 | 0.7989 | 0.2011 | 0 | 1.4748 | 0 | 1 | 0.5 | 0 | 305.32 | 48.72 | 145.5 | 98.4067 | 7.8243e-05 | 0 | 0.57663
ethane |  | 30.07 | 90.36 | 184.56 | 0 | 0 | 0.7989 | 0.2011 | 0 | 1.4748 | 0 | 1 | 0.5 | 0 | 305.32 | 48.72 | 145.5 | 100.159 | 0.00011514 | 0 | 0.6538
ethane |  | 30.07 | 90.36 | 184.56 | 0 | 0 | 0.7989 | 0.2011 | 0 | 1.4748 | 0 | 1 | 0.5 | 0 | 305.32 | 48.72 | 145.5 | 102.9075 | 0.0001999 | 0 | 0.79556
ethane |  | 30.07 | 90.36 | 184.56 | 0 | 0 | 0.7989 | 0.2011 | 0 | 1.4748 | 0 | 1 | 0.5 | 0 | 305.32 | 48.72 | 145.5 | 109.337 | 0.0006793 | 0 | 0.99893
ethane |  | 30.07 | 90.36 | 184.56 | 0 | 0 | 0.7989 | 0.2011 | 0 | 1.4748 | 0 | 1 | 0.5 | 0 | 305.32 | 48.72 | 145.5 | 116.1076 | 0.001981 | 0 | 1.2642
ethane |  | 30.07 | 90.36 | 184.56 | 0 | 0 | 0.7989 | 0.2011 | 0 | 1.4748 | 0 | 1 | 0.5 | 0 | 305.32 | 48.72 | 145.5 | 130.3269 | 0.013528 | 0 | 2.0247
ethane |  | 30.07 | 90.36 | 184.56 | 0 | 0 | 0.7989 | 0.2011 | 0 | 1.4748 | 0 | 1 | 0.5 | 0 | 305.32 | 48.72 | 145.5 | 147.9568 | 0.081573 | 0 | 2.9511
ethane |  | 30.07 | 90.36 | 184.56 | 0 | 0 | 0.7989 | 0.2011 | 0 | 1.4748 | 0 | 1 | 0.5 | 0 | 305.32 | 48.72 | 145.5 | 172.7542 | 0.50518 | 0 | 4.4388
ethane |  | 30.07 | 90.36 | 184.56 | 0 | 0 | 0.7989 | 0.2011 | 0 | 1.4748 | 0 | 1 | 0.5 | 0 | 305.32 | 48.72 | 145.5 | 193.4652 | 1.6037 | 0 | 6.7819
ethane |  | 30.07 | 90.36 | 184.56 | 0 | 0 | 0.7989 | 0.2011 | 0 | 1.4748 | 0 | 1 | 0.5 | 0 | 305.32 | 48.72 | 145.5 | 231.4475 | 7.3693 | 0 | 11.8413
ethane |  | 30.07 | 90.36 | 184.56 | 0 | 0 | 0.7989 | 0.2011 | 0 | 1.4748 | 0 | 1 | 0.5 | 0 | 305.32 | 48.72 | 145.5 | 271.3178 | 22.825 | 0 | 20.0358
propane | Robinson and Stewart (1968) | 44.097 | 85.48 | 231.12 | 0 | 0 | 0.8171 | 0.1829 | 0 | 2.0278 | 0 | 1 | 1.3333 | 1 | 369.83 | 42.48 | 200 | 295.95 | 14.7 | 0 | 12.2 | propane-2-14C, Loschmidt cell
propane |  | 44.097 | 85.48 | 231.12 | 0 | 0 | 0.8171 | 0.1829 | 0 | 2.0278 | 0 | 1 | 1.3333 | 1 | 369.83 | 42.48 | 200 | 295.95 | 85 | 0 | 12
propane |  | 44.097 | 85.48 | 231.12 | 0 | 0 | 0.8171 | 0.1829 | 0 | 2.0278 | 0 | 1 | 1.3333 | 1 | 369.83 | 42.48 | 200 | 295.95 | 170.4 | 0 | 9.9
propane |  | 44.097 | 85.48 | 231.12 | 0 | 0 | 0.8171 | 0.1829 | 0 | 2.0278 | 0 | 1 | 1.3333 | 1 | 369.83 | 42.48 | 200 | 332.96 | 29.9 | 0 | 19.7
propane |  | 44.097 | 85.48 | 231.12 | 0 | 0 | 0.8171 | 0.1829 | 0 | 2.0278 | 0 | 1 | 1.3333 | 1 | 369.83 | 42.48 | 200 | 332.96 | 85 | 0 | 18
propane |  | 44.097 | 85.48 | 231.12 | 0 | 0 | 0.8171 | 0.1829 | 0 | 2.0278 | 0 | 1 | 1.3333 | 1 | 369.83 | 42.48 | 200 | 358.85 | 42.7 | 0 | 30.8
propane |  | 44.097 | 85.48 | 231.12 | 0 | 0 | 0.8171 | 0.1829 | 0 | 2.0278 | 0 | 1 | 1.3333 | 1 | 369.83 | 42.48 | 200 | 358.85 | 85 | 0 | 23.4
propane |  | 44.097 | 85.48 | 231.12 | 0 | 0 | 0.8171 | 0.1829 | 0 | 2.0278 | 0 | 1 | 1.3333 | 1 | 369.83 | 42.48 | 200 | 358.85 | 170.2 | 0 | 18.2
propane | Greiner-Schmid et al. (1991) | 44.097 | 85.48 | 231.12 | 0 | 0 | 0.8171 | 0.1829 | 0 | 2.0278 | 0 | 1 | 1.3333 | 1 | 369.83 | 42.48 | 200 | 112 | 250 | 0 | 0.249 | Pulsed-field gradient combined with Fourier transform
propane |  | 44.097 | 85.48 | 231.12 | 0 | 0 | 0.8171 | 0.1829 | 0 | 2.0278 | 0 | 1 | 1.3333 | 1 | 369.83 | 42.48 | 200 | 112 | 500 | 0 | 0.199
propane |  | 44.097 | 85.48 | 231.12 | 0 | 0 | 0.8171 | 0.1829 | 0 | 2.0278 | 0 | 1 | 1.3333 | 1 | 369.83 | 42.48 | 200 | 112 | 1000 | 0 | 0.144
propane |  | 44.097 | 85.48 | 231.12 | 0 | 0 | 0.8171 | 0.1829 | 0 | 2.0278 | 0 | 1 | 1.3333 | 1 | 369.83 | 42.48 | 200 | 112 | 1500 | 0 | 0.102
propane |  | 44.097 | 85.48 | 231.12 | 0 | 0 | 0.8171 | 0.1829 | 0 | 2.0278 | 0 | 1 | 1.3333 | 1 | 369.83 | 42.48 | 200 | 119 | 250 | 0 | 0.345
propane |  | 44.097 | 85.48 | 231.12 | 0 | 0 | 0.8171 | 0.1829 | 0 | 2.0278 | 0 | 1 | 1.3333 | 1 | 369.83 | 42.48 | 200 | 119 | 500 | 0 | 0.265
propane |  | 44.097 | 85.48 | 231.12 | 0 | 0 | 0.8171 | 0.1829 | 0 | 2.0278 | 0 | 1 | 1.3333 | 1 | 369.83 | 42.48 | 200 | 119 | 1000 | 0 | 0.193
propane |  | 44.097 | 85.48 | 231.12 | 0 | 0 | 0.8171 | 0.1829 | 0 | 2.0278 | 0 | 1 | 1.3333 | 1 | 369.83 | 42.48 | 200 | 119 | 1500 | 0 | 0.137
propane |  | 44.097 | 85.48 | 231.12 | 0 | 0 | 0.8171 | 0.1829 | 0 | 2.0278 | 0 | 1 | 1.3333 | 1 | 369.83 | 42.48 | 200 | 119 | 2000 | 0 | 0.101
propane |  | 44.097 | 85.48 | 231.12 | 0 | 0 | 0.8171 | 0.1829 | 0 | 2.0278 | 0 | 1 | 1.3333 | 1 | 369.83 | 42.48 | 200 | 126 | 250 | 0 | 0.425
propane |  | 44.097 | 85.48 | 231.12 | 0 | 0 | 0.8171 | 0.1829 | 0 | 2.0278 | 0 | 1 | 1.3333 | 1 | 369.83 | 42.48 | 200 | 126 | 500 | 0 | 0.352
propane |  | 44.097 | 85.48 | 231.12 | 0 | 0 | 0.8171 | 0.1829 | 0 | 2.0278 | 0 | 1 | 1.3333 | 1 | 369.83 | 42.48 | 200 | 126 | 1000 | 0 | 0.252
propane |  | 44.097 | 85.48 | 231.12 | 0 | 0 | 0.8171 | 0.1829 | 0 | 2.0278 | 0 | 1 | 1.3333 | 1 | 369.83 | 42.48 | 200 | 126 | 1500 | 0 | 0.178
propane |  | 44.097 | 85.48 | 231.12 | 0 | 0 | 0.8171 | 0.1829 | 0 | 2.0278 | 0 | 1 | 1.3333 | 1 | 369.83 | 42.48 | 200 | 126 | 2000 | 0 | 0.134
propane |  | 44.097 | 85.48 | 231.12 | 0 | 0 | 0.8171 | 0.1829 | 0 | 2.0278 | 0 | 1 | 1.3333 | 1 | 369.83 | 42.48 | 200 | 135 | 250 | 0 | 0.598
propane |  | 44.097 | 85.48 | 231.12 | 0 | 0 | 0.8171 | 0.1829 | 0 | 2.0278 | 0 | 1 | 1.3333 | 1 | 369.83 | 42.48 | 200 | 135 | 500 | 0 | 0.501
propane |  | 44.097 | 85.48 | 231.12 | 0 | 0 | 0.8171 | 0.1829 | 0 | 2.0278 | 0 | 1 | 1.3333 | 1 | 369.83 | 42.48 | 200 | 135 | 1000 | 0 | 0.364
propane |  | 44.097 | 85.48 | 231.12 | 0 | 0 | 0.8171 | 0.1829 | 0 | 2.0278 | 0 | 1 | 1.3333 | 1 | 369.83 | 42.48 | 200 | 135 | 1500 | 0 | 0.27
propane |  | 44.097 | 85.48 | 231.12 | 0 | 0 | 0.8171 | 0.1829 | 0 | 2.0278 | 0 | 1 | 1.3333 | 1 | 369.83 | 42.48 | 200 | 135 | 2000 | 0 | 0.2
propane |  | 44.097 | 85.48 | 231.12 | 0 | 0 | 0.8171 | 0.1829 | 0 | 2.0278 | 0 | 1 | 1.3333 | 1 | 369.83 | 42.48 | 200 | 144 | 250 | 0 | 0.752
propane |  | 44.097 | 85.48 | 231.12 | 0 | 0 | 0.8171 | 0.1829 | 0 | 2.0278 | 0 | 1 | 1.3333 | 1 | 369.83 | 42.48 | 200 | 144 | 500 | 0 | 0.66
propane |  | 44.097 | 85.48 | 231.12 | 0 | 0 | 0.8171 | 0.1829 | 0 | 2.0278 | 0 | 1 | 1.3333 | 1 | 369.83 | 42.48 | 200 | 144 | 1000 | 0 | 0.484
propane |  | 44.097 | 85.48 | 231.12 | 0 | 0 | 0.8171 | 0.1829 | 0 | 2.0278 | 0 | 1 | 1.3333 | 1 | 369.83 | 42.48 | 200 | 144 | 1500 | 0 | 0.367
propane |  | 44.097 | 85.48 | 231.12 | 0 | 0 | 0.8171 | 0.1829 | 0 | 2.0278 | 0 | 1 | 1.3333 | 1 | 369.83 | 42.48 | 200 | 144 | 2000 | 0 | 0.275
propane |  | 44.097 | 85.48 | 231.12 | 0 | 0 | 0.8171 | 0.1829 | 0 | 2.0278 | 0 | 1 | 1.3333 | 1 | 369.83 | 42.48 | 200 | 154 | 250 | 0 | 1.02
propane |  | 44.097 | 85.48 | 231.12 | 0 | 0 | 0.8171 | 0.1829 | 0 | 2.0278 | 0 | 1 | 1.3333 | 1 | 369.83 | 42.48 | 200 | 154 | 500 | 0 | 0.878
propane |  | 44.097 | 85.48 | 231.12 | 0 | 0 | 0.8171 | 0.1829 | 0 | 2.0278 | 0 | 1 | 1.3333 | 1 | 369.83 | 42.48 | 200 | 154 | 1000 | 0 | 0.66
propane |  | 44.097 | 85.48 | 231.12 | 0 | 0 | 0.8171 | 0.1829 | 0 | 2.0278 | 0 | 1 | 1.3333 | 1 | 369.83 | 42.48 | 200 | 154 | 1500 | 0 | 0.499
propane |  | 44.097 | 85.48 | 231.12 | 0 | 0 | 0.8171 | 0.1829 | 0 | 2.0278 | 0 | 1 | 1.3333 | 1 | 369.83 | 42.48 | 200 | 154 | 2000 | 0 | 0.394
propane |  | 44.097 | 85.48 | 231.12 | 0 | 0 | 0.8171 | 0.1829 | 0 | 2.0278 | 0 | 1 | 1.3333 | 1 | 369.83 | 42.48 | 200 | 165 | 250 | 0 | 1.336
propane |  | 44.097 | 85.48 | 231.12 | 0 | 0 | 0.8171 | 0.1829 | 0 | 2.0278 | 0 | 1 | 1.3333 | 1 | 369.83 | 42.48 | 200 | 165 | 500 | 0 | 1.133
propane |  | 44.097 | 85.48 | 231.12 | 0 | 0 | 0.8171 | 0.1829 | 0 | 2.0278 | 0 | 1 | 1.3333 | 1 | 369.83 | 42.48 | 200 | 165 | 1000 | 0 | 0.851
propane |  | 44.097 | 85.48 | 231.12 | 0 | 0 | 0.8171 | 0.1829 | 0 | 2.0278 | 0 | 1 | 1.3333 | 1 | 369.83 | 42.48 | 200 | 165 | 1500 | 0 | 0.663
propane |  | 44.097 | 85.48 | 231.12 | 0 | 0 | 0.8171 | 0.1829 | 0 | 2.0278 | 0 | 1 | 1.3333 | 1 | 369.83 | 42.48 | 200 | 165 | 2000 | 0 | 0.517
propane |  | 44.097 | 85.48 | 231.12 | 0 | 0 | 0.8171 | 0.1829 | 0 | 2.0278 | 0 | 1 | 1.3333 | 1 | 369.83 | 42.48 | 200 | 185 | 250 | 0 | 2
propane |  | 44.097 | 85.48 | 231.12 | 0 | 0 | 0.8171 | 0.1829 | 0 | 2.0278 | 0 | 1 | 1.3333 | 1 | 369.83 | 42.48 | 200 | 185 | 500 | 0 | 1.719
propane |  | 44.097 | 85.48 | 231.12 | 0 | 0 | 0.8171 | 0.1829 | 0 | 2.0278 | 0 | 1 | 1.3333 | 1 | 369.83 | 42.48 | 200 | 185 | 1000 | 0 | 1.304
propane |  | 44.097 | 85.48 | 231.12 | 0 | 0 | 0.8171 | 0.1829 | 0 | 2.0278 | 0 | 1 | 1.3333 | 1 | 369.83 | 42.48 | 200 | 185 | 1500 | 0 | 1.044
propane |  | 44.097 | 85.48 | 231.12 | 0 | 0 | 0.8171 | 0.1829 | 0 | 2.0278 | 0 | 1 | 1.3333 | 1 | 369.83 | 42.48 | 200 | 185 | 2000 | 0 | 0.849
propane |  | 44.097 | 85.48 | 231.12 | 0 | 0 | 0.8171 | 0.1829 | 0 | 2.0278 | 0 | 1 | 1.3333 | 1 | 369.83 | 42.48 | 200 | 203 | 250 | 0 | 2.79
propane |  | 44.097 | 85.48 | 231.12 | 0 | 0 | 0.8171 | 0.1829 | 0 | 2.0278 | 0 | 1 | 1.3333 | 1 | 369.83 | 42.48 | 200 | 203 | 500 | 0 | 2.37
propane |  | 44.097 | 85.48 | 231.12 | 0 | 0 | 0.8171 | 0.1829 | 0 | 2.0278 | 0 | 1 | 1.3333 | 1 | 369.83 | 42.48 | 200 | 203 | 1000 | 0 | 1.821
propane |  | 44.097 | 85.48 | 231.12 | 0 | 0 | 0.8171 | 0.1829 | 0 | 2.0278 | 0 | 1 | 1.3333 | 1 | 369.83 | 42.48 | 200 | 203 | 1500 | 0 | 1.452
propane |  | 44.097 | 85.48 | 231.12 | 0 | 0 | 0.8171 | 0.1829 | 0 | 2.0278 | 0 | 1 | 1.3333 | 1 | 369.83 | 42.48 | 200 | 203 | 2000 | 0 | 1.186
propane |  | 44.097 | 85.48 | 231.12 | 0 | 0 | 0.8171 | 0.1829 | 0 | 2.0278 | 0 | 1 | 1.3333 | 1 | 369.83 | 42.48 | 200 | 221 | 250 | 0 | 3.677
propane |  | 44.097 | 85.48 | 231.12 | 0 | 0 | 0.8171 | 0.1829 | 0 | 2.0278 | 0 | 1 | 1.3333 | 1 | 369.83 | 42.48 | 200 | 221 | 500 | 0 | 3.103
propane |  | 44.097 | 85.48 | 231.12 | 0 | 0 | 0.8171 | 0.1829 | 0 | 2.0278 | 0 | 1 | 1.3333 | 1 | 369.83 | 42.48 | 200 | 221 | 1000 | 0 | 2.389
propane |  | 44.097 | 85.48 | 231.12 | 0 | 0 | 0.8171 | 0.1829 | 0 | 2.0278 | 0 | 1 | 1.3333 | 1 | 369.83 | 42.48 | 200 | 221 | 1500 | 0 | 1.924
propane |  | 44.097 | 85.48 | 231.12 | 0 | 0 | 0.8171 | 0.1829 | 0 | 2.0278 | 0 | 1 | 1.3333 | 1 | 369.83 | 42.48 | 200 | 221 | 2000 | 0 | 1.585
propane |  | 44.097 | 85.48 | 231.12 | 0 | 0 | 0.8171 | 0.1829 | 0 | 2.0278 | 0 | 1 | 1.3333 | 1 | 369.83 | 42.48 | 200 | 243 | 250 | 0 | 5.133
propane |  | 44.097 | 85.48 | 231.12 | 0 | 0 | 0.8171 | 0.1829 | 0 | 2.0278 | 0 | 1 | 1.3333 | 1 | 369.83 | 42.48 | 200 | 243 | 500 | 0 | 4.315
propane |  | 44.097 | 85.48 | 231.12 | 0 | 0 | 0.8171 | 0.1829 | 0 | 2.0278 | 0 | 1 | 1.3333 | 1 | 369.83 | 42.48 | 200 | 243 | 1000 | 0 | 3.305
propane |  | 44.097 | 85.48 | 231.12 | 0 | 0 | 0.8171 | 0.1829 | 0 | 2.0278 | 0 | 1 | 1.3333 | 1 | 369.83 | 42.48 | 200 | 243 | 1500 | 0 | 2.687
propane |  | 44.097 | 85.48 | 231.12 | 0 | 0 | 0.8171 | 0.1829 | 0 | 2.0278 | 0 | 1 | 1.3333 | 1 | 369.83 | 42.48 | 200 | 243 | 2000 | 0 | 2.232
propane |  | 44.097 | 85.48 | 231.12 | 0 | 0 | 0.8171 | 0.1829 | 0 | 2.0278 | 0 | 1 | 1.3333 | 1 | 369.83 | 42.48 | 200 | 273 | 250 | 0 | 7.329
propane |  | 44.097 | 85.48 | 231.12 | 0 | 0 | 0.8171 | 0.1829 | 0 | 2.0278 | 0 | 1 | 1.3333 | 1 | 369.83 | 42.48 | 200 | 273 | 500 | 0 | 6.106
propane |  | 44.097 | 85.48 | 231.12 | 0 | 0 | 0.8171 | 0.1829 | 0 | 2.0278 | 0 | 1 | 1.3333 | 1 | 369.83 | 42.48 | 200 | 273 | 1000 | 0 | 4.644
propane |  | 44.097 | 85.48 | 231.12 | 0 | 0 | 0.8171 | 0.1829 | 0 | 2.0278 | 0 | 1 | 1.3333 | 1 | 369.83 | 42.48 | 200 | 273 | 1500 | 0 | 3.769
propane |  | 44.097 | 85.48 | 231.12 | 0 | 0 | 0.8171 | 0.1829 | 0 | 2.0278 | 0 | 1 | 1.3333 | 1 | 369.83 | 42.48 | 200 | 273 | 2000 | 0 | 3.152
propane |  | 44.097 | 85.48 | 231.12 | 0 | 0 | 0.8171 | 0.1829 | 0 | 2.0278 | 0 | 1 | 1.3333 | 1 | 369.83 | 42.48 | 200 | 294 | 250 | 0 | 9.095
propane |  | 44.097 | 85.48 | 231.12 | 0 | 0 | 0.8171 | 0.1829 | 0 | 2.0278 | 0 | 1 | 1.3333 | 1 | 369.83 | 42.48 | 200 | 294 | 500 | 0 | 7.036
propane |  | 44.097 | 85.48 | 231.12 | 0 | 0 | 0.8171 | 0.1829 | 0 | 2.0278 | 0 | 1 | 1.3333 | 1 | 369.83 | 42.48 | 200 | 294 | 1000 | 0 | 5.65
propane |  | 44.097 | 85.48 | 231.12 | 0 | 0 | 0.8171 | 0.1829 | 0 | 2.0278 | 0 | 1 | 1.3333 | 1 | 369.83 | 42.48 | 200 | 294 | 1500 | 0 | 4.575
propane |  | 44.097 | 85.48 | 231.12 | 0 | 0 | 0.8171 | 0.1829 | 0 | 2.0278 | 0 | 1 | 1.3333 | 1 | 369.83 | 42.48 | 200 | 294 | 2000 | 0 | 3.832
propane |  | 44.097 | 85.48 | 231.12 | 0 | 0 | 0.8171 | 0.1829 | 0 | 2.0278 | 0 | 1 | 1.3333 | 1 | 369.83 | 42.48 | 200 | 323 | 250 | 0 | 12.31
propane |  | 44.097 | 85.48 | 231.12 | 0 | 0 | 0.8171 | 0.1829 | 0 | 2.0278 | 0 | 1 | 1.3333 | 1 | 369.83 | 42.48 | 200 | 323 | 500 | 0 | 9.992
propane |  | 44.097 | 85.48 | 231.12 | 0 | 0 | 0.8171 | 0.1829 | 0 | 2.0278 | 0 | 1 | 1.3333 | 1 | 369.83 | 42.48 | 200 | 323 | 1000 | 0 | 7.411
propane |  | 44.097 | 85.48 | 231.12 | 0 | 0 | 0.8171 | 0.1829 | 0 | 2.0278 | 0 | 1 | 1.3333 | 1 | 369.83 | 42.48 | 200 | 323 | 1500 | 0 | 6.078
propane |  | 44.097 | 85.48 | 231.12 | 0 | 0 | 0.8171 | 0.1829 | 0 | 2.0278 | 0 | 1 | 1.3333 | 1 | 369.83 | 42.48 | 200 | 323 | 2000 | 0 | 5.121
propane |  | 44.097 | 85.48 | 231.12 | 0 | 0 | 0.8171 | 0.1829 | 0 | 2.0278 | 0 | 1 | 1.3333 | 1 | 369.83 | 42.48 | 200 | 353 | 250 | 0 | 15.71
propane |  | 44.097 | 85.48 | 231.12 | 0 | 0 | 0.8171 | 0.1829 | 0 | 2.0278 | 0 | 1 | 1.3333 | 1 | 369.83 | 42.48 | 200 | 353 | 500 | 0 | 12.29
propane |  | 44.097 | 85.48 | 231.12 | 0 | 0 | 0.8171 | 0.1829 | 0 | 2.0278 | 0 | 1 | 1.3333 | 1 | 369.83 | 42.48 | 200 | 353 | 1000 | 0 | 9.069
propane |  | 44.097 | 85.48 | 231.12 | 0 | 0 | 0.8171 | 0.1829 | 0 | 2.0278 | 0 | 1 | 1.3333 | 1 | 369.83 | 42.48 | 200 | 353 | 1500 | 0 | 7.273
propane |  | 44.097 | 85.48 | 231.12 | 0 | 0 | 0.8171 | 0.1829 | 0 | 2.0278 | 0 | 1 | 1.3333 | 1 | 369.83 | 42.48 | 200 | 353 | 2000 | 0 | 6.107
propane |  | 44.097 | 85.48 | 231.12 | 0 | 0 | 0.8171 | 0.1829 | 0 | 2.0278 | 0 | 1 | 1.3333 | 1 | 369.83 | 42.48 | 200 | 396.9999 | 250 | 0 | 22.17
propane |  | 44.097 | 85.48 | 231.12 | 0 | 0 | 0.8171 | 0.1829 | 0 | 2.0278 | 0 | 1 | 1.3333 | 1 | 369.83 | 42.48 | 200 | 396.9999 | 500 | 0 | 16.61
propane |  | 44.097 | 85.48 | 231.12 | 0 | 0 | 0.8171 | 0.1829 | 0 | 2.0278 | 0 | 1 | 1.3333 | 1 | 369.83 | 42.48 | 200 | 396.9999 | 1000 | 0 | 11.91
propane |  | 44.097 | 85.48 | 231.12 | 0 | 0 | 0.8171 | 0.1829 | 0 | 2.0278 | 0 | 1 | 1.3333 | 1 | 369.83 | 42.48 | 200 | 396.9999 | 1500 | 0 | 9.563
propane |  | 44.097 | 85.48 | 231.12 | 0 | 0 | 0.8171 | 0.1829 | 0 | 2.0278 | 0 | 1 | 1.3333 | 1 | 369.83 | 42.48 | 200 | 396.9999 | 2000 | 0 | 8.008
propane |  | 44.097 | 85.48 | 231.12 | 0 | 0 | 0.8171 | 0.1829 | 0 | 2.0278 | 0 | 1 | 1.3333 | 1 | 369.83 | 42.48 | 200 | 452.9999 | 250 | 0 | 32.9
propane |  | 44.097 | 85.48 | 231.12 | 0 | 0 | 0.8171 | 0.1829 | 0 | 2.0278 | 0 | 1 | 1.3333 | 1 | 369.83 | 42.48 | 200 | 452.9999 | 500 | 0 | 22.8
propane |  | 44.097 | 85.48 | 231.12 | 0 | 0 | 0.8171 | 0.1829 | 0 | 2.0278 | 0 | 1 | 1.3333 | 1 | 369.83 | 42.48 | 200 | 452.9999 | 1000 | 0 | 15.97
propane |  | 44.097 | 85.48 | 231.12 | 0 | 0 | 0.8171 | 0.1829 | 0 | 2.0278 | 0 | 1 | 1.3333 | 1 | 369.83 | 42.48 | 200 | 452.9999 | 1500 | 0 | 12.67
propane |  | 44.097 | 85.48 | 231.12 | 0 | 0 | 0.8171 | 0.1829 | 0 | 2.0278 | 0 | 1 | 1.3333 | 1 | 369.83 | 42.48 | 200 | 452.9999 | 2000 | 0 | 10.63
propane |  | 44.097 | 85.48 | 231.12 | 0 | 0 | 0.8171 | 0.1829 | 0 | 2.0278 | 0 | 1 | 1.3333 | 1 | 369.83 | 42.48 | 200 | 135 | 0.00038449 | 0 | 0.73
propane |  | 44.097 | 85.48 | 231.12 | 0 | 0 | 0.8171 | 0.1829 | 0 | 2.0278 | 0 | 1 | 1.3333 | 1 | 369.83 | 42.48 | 200 | 139 | 0.00068672 | 0 | 0.82
propane |  | 44.097 | 85.48 | 231.12 | 0 | 0 | 0.8171 | 0.1829 | 0 | 2.0278 | 0 | 1 | 1.3333 | 1 | 369.83 | 42.48 | 200 | 149 | 0.0025145 | 0 | 1.08
propane |  | 44.097 | 85.48 | 231.12 | 0 | 0 | 0.8171 | 0.1829 | 0 | 2.0278 | 0 | 1 | 1.3333 | 1 | 369.83 | 42.48 | 200 | 163 | 0.01147 | 0 | 1.63
propane |  | 44.097 | 85.48 | 231.12 | 0 | 0 | 0.8171 | 0.1829 | 0 | 2.0278 | 0 | 1 | 1.3333 | 1 | 369.83 | 42.48 | 200 | 188 | 0.09174 | 0 | 2.73
propane |  | 44.097 | 85.48 | 231.12 | 0 | 0 | 0.8171 | 0.1829 | 0 | 2.0278 | 0 | 1 | 1.3333 | 1 | 369.83 | 42.48 | 200 | 208 | 0.32259 | 0 | 3.79
propane |  | 44.097 | 85.48 | 231.12 | 0 | 0 | 0.8171 | 0.1829 | 0 | 2.0278 | 0 | 1 | 1.3333 | 1 | 369.83 | 42.48 | 200 | 228 | 0.88457 | 0 | 5.44
propane |  | 44.097 | 85.48 | 231.12 | 0 | 0 | 0.8171 | 0.1829 | 0 | 2.0278 | 0 | 1 | 1.3333 | 1 | 369.83 | 42.48 | 200 | 249 | 2.1003 | 0 | 7.39
propane |  | 44.097 | 85.48 | 231.12 | 0 | 0 | 0.8171 | 0.1829 | 0 | 2.0278 | 0 | 1 | 1.3333 | 1 | 369.83 | 42.48 | 200 | 273 | 4.7232 | 0 | 10.3
propane |  | 44.097 | 85.48 | 231.12 | 0 | 0 | 0.8171 | 0.1829 | 0 | 2.0278 | 0 | 1 | 1.3333 | 1 | 369.83 | 42.48 | 200 | 294 | 8.5543 | 0 | 12.8
propane |  | 44.097 | 85.48 | 231.12 | 0 | 0 | 0.8171 | 0.1829 | 0 | 2.0278 | 0 | 1 | 1.3333 | 1 | 369.83 | 42.48 | 200 | 314 | 13.968 | 0 | 16.6
n-butane | Bachl (1988) | 58.123 | 134.87 | 272.66 | 0 | 0 | 0.8266 | 0.1734 | 0 | 2.5807 | 0 | 2 | 2.25 | 0 | 425.12 | 37.96 | 255 | 150 | 8.5728e-05 | 0 | 0.63 | Steady-field gradient
n-butane |  | 58.123 | 134.87 | 272.66 | 0 | 0 | 0.8266 | 0.1734 | 0 | 2.5807 | 0 | 2 | 2.25 | 0 | 425.12 | 37.96 | 255 | 150 | 50 | 0 | 0.616
n-butane |  | 58.123 | 134.87 | 272.66 | 0 | 0 | 0.8266 | 0.1734 | 0 | 2.5807 | 0 | 2 | 2.25 | 0 | 425.12 | 37.96 | 255 | 150 | 400 | 0 | 0.468
n-butane |  | 58.123 | 134.87 | 272.66 | 0 | 0 | 0.8266 | 0.1734 | 0 | 2.5807 | 0 | 2 | 2.25 | 0 | 425.12 | 37.96 | 255 | 150 | 800 | 0 | 0.295
n-butane |  | 58.123 | 134.87 | 272.66 | 0 | 0 | 0.8266 | 0.1734 | 0 | 2.5807 | 0 | 2 | 2.25 | 0 | 425.12 | 37.96 | 255 | 169 | 0.0010367 | 0 | 1.05
n-butane |  | 58.123 | 134.87 | 272.66 | 0 | 0 | 0.8266 | 0.1734 | 0 | 2.5807 | 0 | 2 | 2.25 | 0 | 425.12 | 37.96 | 255 | 177 | 50 | 0 | 1.25
n-butane |  | 58.123 | 134.87 | 272.66 | 0 | 0 | 0.8266 | 0.1734 | 0 | 2.5807 | 0 | 2 | 2.25 | 0 | 425.12 | 37.96 | 255 | 177 | 500 | 0 | 0.951
n-butane |  | 58.123 | 134.87 | 272.66 | 0 | 0 | 0.8266 | 0.1734 | 0 | 2.5807 | 0 | 2 | 2.25 | 0 | 425.12 | 37.96 | 255 | 177 | 1000 | 0 | 0.616
n-butane |  | 58.123 | 134.87 | 272.66 | 0 | 0 | 0.8266 | 0.1734 | 0 | 2.5807 | 0 | 2 | 2.25 | 0 | 425.12 | 37.96 | 255 | 177 | 1500 | 0 | 0.407
n-butane |  | 58.123 | 134.87 | 272.66 | 0 | 0 | 0.8266 | 0.1734 | 0 | 2.5807 | 0 | 2 | 2.25 | 0 | 425.12 | 37.96 | 255 | 177 | 2000 | 0 | 0.313
n-butane |  | 58.123 | 134.87 | 272.66 | 0 | 0 | 0.8266 | 0.1734 | 0 | 2.5807 | 0 | 2 | 2.25 | 0 | 425.12 | 37.96 | 255 | 195 | 0.012994 | 0 | 1.8
n-butane |  | 58.123 | 134.87 | 272.66 | 0 | 0 | 0.8266 | 0.1734 | 0 | 2.5807 | 0 | 2 | 2.25 | 0 | 425.12 | 37.96 | 255 | 203 | 50 | 0 | 1.98
n-butane |  | 58.123 | 134.87 | 272.66 | 0 | 0 | 0.8266 | 0.1734 | 0 | 2.5807 | 0 | 2 | 2.25 | 0 | 425.12 | 37.96 | 255 | 203 | 400 | 0 | 1.61
n-butane |  | 58.123 | 134.87 | 272.66 | 0 | 0 | 0.8266 | 0.1734 | 0 | 2.5807 | 0 | 2 | 2.25 | 0 | 425.12 | 37.96 | 255 | 203 | 1000 | 0 | 1.21
n-butane |  | 58.123 | 134.87 | 272.66 | 0 | 0 | 0.8266 | 0.1734 | 0 | 2.5807 | 0 | 2 | 2.25 | 0 | 425.12 | 37.96 | 255 | 203 | 1500 | 0 | 0.85
n-butane |  | 58.123 | 134.87 | 272.66 | 0 | 0 | 0.8266 | 0.1734 | 0 | 2.5807 | 0 | 2 | 2.25 | 0 | 425.12 | 37.96 | 255 | 203 | 2000 | 0 | 0.673
n-butane |  | 58.123 | 134.87 | 272.66 | 0 | 0 | 0.8266 | 0.1734 | 0 | 2.5807 | 0 | 2 | 2.25 | 0 | 425.12 | 37.96 | 255 | 221 | 0.083037 | 0 | 2.75
n-butane |  | 58.123 | 134.87 | 272.66 | 0 | 0 | 0.8266 | 0.1734 | 0 | 2.5807 | 0 | 2 | 2.25 | 0 | 425.12 | 37.96 | 255 | 235 | 50 | 0 | 3.18
n-butane |  | 58.123 | 134.87 | 272.66 | 0 | 0 | 0.8266 | 0.1734 | 0 | 2.5807 | 0 | 2 | 2.25 | 0 | 425.12 | 37.96 | 255 | 235 | 500 | 0 | 2.61
n-butane |  | 58.123 | 134.87 | 272.66 | 0 | 0 | 0.8266 | 0.1734 | 0 | 2.5807 | 0 | 2 | 2.25 | 0 | 425.12 | 37.96 | 255 | 235 | 1000 | 0 | 2.05
n-butane |  | 58.123 | 134.87 | 272.66 | 0 | 0 | 0.8266 | 0.1734 | 0 | 2.5807 | 0 | 2 | 2.25 | 0 | 425.12 | 37.96 | 255 | 235 | 1500 | 0 | 1.68
n-butane |  | 58.123 | 134.87 | 272.66 | 0 | 0 | 0.8266 | 0.1734 | 0 | 2.5807 | 0 | 2 | 2.25 | 0 | 425.12 | 37.96 | 255 | 235 | 2000 | 0 | 1.2
n-butane |  | 58.123 | 134.87 | 272.66 | 0 | 0 | 0.8266 | 0.1734 | 0 | 2.5807 | 0 | 2 | 2.25 | 0 | 425.12 | 37.96 | 255 | 248 | 0.35656 | 0 | 3.75
n-butane |  | 58.123 | 134.87 | 272.66 | 0 | 0 | 0.8266 | 0.1734 | 0 | 2.5807 | 0 | 2 | 2.25 | 0 | 425.12 | 37.96 | 255 | 293 | 2.0665 | 0 | 7.11
n-butane |  | 58.123 | 134.87 | 272.66 | 0 | 0 | 0.8266 | 0.1734 | 0 | 2.5807 | 0 | 2 | 2.25 | 0 | 425.12 | 37.96 | 255 | 293 | 50 | 0 | 6.23
n-butane |  | 58.123 | 134.87 | 272.66 | 0 | 0 | 0.8266 | 0.1734 | 0 | 2.5807 | 0 | 2 | 2.25 | 0 | 425.12 | 37.96 | 255 | 293 | 250 | 0 | 5.08
n-butane |  | 58.123 | 134.87 | 272.66 | 0 | 0 | 0.8266 | 0.1734 | 0 | 2.5807 | 0 | 2 | 2.25 | 0 | 425.12 | 37.96 | 255 | 293 | 500 | 0 | 4.83
n-butane |  | 58.123 | 134.87 | 272.66 | 0 | 0 | 0.8266 | 0.1734 | 0 | 2.5807 | 0 | 2 | 2.25 | 0 | 425.12 | 37.96 | 255 | 293 | 1000 | 0 | 3.45
n-butane |  | 58.123 | 134.87 | 272.66 | 0 | 0 | 0.8266 | 0.1734 | 0 | 2.5807 | 0 | 2 | 2.25 | 0 | 425.12 | 37.96 | 255 | 293 | 1500 | 0 | 3.11
n-butane |  | 58.123 | 134.87 | 272.66 | 0 | 0 | 0.8266 | 0.1734 | 0 | 2.5807 | 0 | 2 | 2.25 | 0 | 425.12 | 37.96 | 255 | 293 | 2000 | 0 | 2.26
n-butane |  | 58.123 | 134.87 | 272.66 | 0 | 0 | 0.8266 | 0.1734 | 0 | 2.5807 | 0 | 2 | 2.25 | 0 | 425.12 | 37.96 | 255 | 303 | 2000 | 0 | 2.65
n-butane |  | 58.123 | 134.87 | 272.66 | 0 | 0 | 0.8266 | 0.1734 | 0 | 2.5807 | 0 | 2 | 2.25 | 0 | 425.12 | 37.96 | 255 | 313 | 3.769 | 0 | 9.27
n-butane |  | 58.123 | 134.87 | 272.66 | 0 | 0 | 0.8266 | 0.1734 | 0 | 2.5807 | 0 | 2 | 2.25 | 0 | 425.12 | 37.96 | 255 | 361 | 50 | 0 | 13.4
n-butane |  | 58.123 | 134.87 | 272.66 | 0 | 0 | 0.8266 | 0.1734 | 0 | 2.5807 | 0 | 2 | 2.25 | 0 | 425.12 | 37.96 | 255 | 361 | 500 | 0 | 8.31
n-butane |  | 58.123 | 134.87 | 272.66 | 0 | 0 | 0.8266 | 0.1734 | 0 | 2.5807 | 0 | 2 | 2.25 | 0 | 425.12 | 37.96 | 255 | 361 | 1000 | 0 | 6.55
n-butane |  | 58.123 | 134.87 | 272.66 | 0 | 0 | 0.8266 | 0.1734 | 0 | 2.5807 | 0 | 2 | 2.25 | 0 | 425.12 | 37.96 | 255 | 361 | 1500 | 0 | 4.86
n-butane |  | 58.123 | 134.87 | 272.66 | 0 | 0 | 0.8266 | 0.1734 | 0 | 2.5807 | 0 | 2 | 2.25 | 0 | 425.12 | 37.96 | 255 | 361 | 2000 | 0 | 3.71
n-butane |  | 58.123 | 134.87 | 272.66 | 0 | 0 | 0.8266 | 0.1734 | 0 | 2.5807 | 0 | 2 | 2.25 | 0 | 425.12 | 37.96 | 255 | 398 | 500 | 0 | 11
n-butane |  | 58.123 | 134.87 | 272.66 | 0 | 0 | 0.8266 | 0.1734 | 0 | 2.5807 | 0 | 2 | 2.25 | 0 | 425.12 | 37.96 | 255 | 398 | 1000 | 0 | 8.11
n-butane |  | 58.123 | 134.87 | 272.66 | 0 | 0 | 0.8266 | 0.1734 | 0 | 2.5807 | 0 | 2 | 2.25 | 0 | 425.12 | 37.96 | 255 | 398 | 1500 | 0 | 6.44
n-butane |  | 58.123 | 134.87 | 272.66 | 0 | 0 | 0.8266 | 0.1734 | 0 | 2.5807 | 0 | 2 | 2.25 | 0 | 425.12 | 37.96 | 255 | 445 | 500 | 0 | 16.4
n-butane |  | 58.123 | 134.87 | 272.66 | 0 | 0 | 0.8266 | 0.1734 | 0 | 2.5807 | 0 | 2 | 2.25 | 0 | 425.12 | 37.96 | 255 | 445 | 1000 | 0 | 11.1
n-butane |  | 58.123 | 134.87 | 272.66 | 0 | 0 | 0.8266 | 0.1734 | 0 | 2.5807 | 0 | 2 | 2.25 | 0 | 425.12 | 37.96 | 255 | 445 | 1500 | 0 | 9.2
n-butane |  | 58.123 | 134.87 | 272.66 | 0 | 0 | 0.8266 | 0.1734 | 0 | 2.5807 | 0 | 2 | 2.25 | 0 | 425.12 | 37.96 | 255 | 445 | 2000 | 0 | 7.1
n-butane |  | 58.123 | 134.87 | 272.66 | 0 | 0 | 0.8266 | 0.1734 | 0 | 2.5807 | 0 | 2 | 2.25 | 0 | 425.12 | 37.96 | 255 | 451 | 100 | 0 | 30
n-butane |  | 58.123 | 134.87 | 272.66 | 0 | 0 | 0.8266 | 0.1734 | 0 | 2.5807 | 0 | 2 | 2.25 | 0 | 425.12 | 37.96 | 255 | 451 | 500 | 0 | 16.2
n-butane |  | 58.123 | 134.87 | 272.66 | 0 | 0 | 0.8266 | 0.1734 | 0 | 2.5807 | 0 | 2 | 2.25 | 0 | 425.12 | 37.96 | 255 | 451 | 1000 | 0 | 12
n-butane |  | 58.123 | 134.87 | 272.66 | 0 | 0 | 0.8266 | 0.1734 | 0 | 2.5807 | 0 | 2 | 2.25 | 0 | 425.12 | 37.96 | 255 | 451 | 1500 | 0 | 9.01
n-butane |  | 58.123 | 134.87 | 272.66 | 0 | 0 | 0.8266 | 0.1734 | 0 | 2.5807 | 0 | 2 | 2.25 | 0 | 425.12 | 37.96 | 255 | 451 | 2000 | 0 | 6.33
n-pentane | Fishman (1955) | 72.15 | 143.43 | 309.23 | 0 | 0 | 0.8324 | 0.1676 | 0 | 3.1337 | 0 | 2 | 3.2 | 1 | 469.7 | 33.7 | 313 | 194.7 | 1.0132 | 0 | 1.38 | tritiated pentane, open-ended capillary
n-pentane |  | 72.15 | 143.43 | 309.23 | 0 | 0 | 0.8324 | 0.1676 | 0 | 3.1337 | 0 | 2 | 3.2 | 1 | 469.7 | 33.7 | 313 | 250.3 | 1.0132 | 0 | 2.97
n-pentane |  | 72.15 | 143.43 | 309.23 | 0 | 0 | 0.8324 | 0.1676 | 0 | 3.1337 | 0 | 2 | 3.2 | 1 | 469.7 | 33.7 | 313 | 273.2 | 1.0132 | 0 | 4.14
n-pentane |  | 72.15 | 143.43 | 309.23 | 0 | 0 | 0.8324 | 0.1676 | 0 | 3.1337 | 0 | 2 | 3.2 | 1 | 469.7 | 33.7 | 313 | 298.2 | 1.0132 | 0 | 5.62
n-pentane |  | 72.15 | 143.43 | 309.23 | 0 | 0 | 0.8324 | 0.1676 | 0 | 3.1337 | 0 | 2 | 3.2 | 1 | 469.7 | 33.7 | 313 | 308.7 | 1.0132 | 0 | 6.29
n-pentane | Arkhipov (1982) | 72.15 | 143.43 | 309.23 | 0 | 0 | 0.8324 | 0.1676 | 0 | 3.1337 | 0 | 2 | 3.2 | 1 | 469.7 | 33.7 | 313 | 293 | 1 | 0 | 5.16 | Unknown method
n-pentane |  | 72.15 | 143.43 | 309.23 | 0 | 0 | 0.8324 | 0.1676 | 0 | 3.1337 | 0 | 2 | 3.2 | 1 | 469.7 | 33.7 | 313 | 293 | 196 | 0 | 4.45
n-pentane |  | 72.15 | 143.43 | 309.23 | 0 | 0 | 0.8324 | 0.1676 | 0 | 3.1337 | 0 | 2 | 3.2 | 1 | 469.7 | 33.7 | 313 | 293 | 392 | 0 | 3.82
n-pentane |  | 72.15 | 143.43 | 309.23 | 0 | 0 | 0.8324 | 0.1676 | 0 | 3.1337 | 0 | 2 | 3.2 | 1 | 469.7 | 33.7 | 313 | 293 | 588 | 0 | 3.37
n-pentane |  | 72.15 | 143.43 | 309.23 | 0 | 0 | 0.8324 | 0.1676 | 0 | 3.1337 | 0 | 2 | 3.2 | 1 | 469.7 | 33.7 | 313 | 293 | 784 | 0 | 3.01
n-pentane |  | 72.15 | 143.43 | 309.23 | 0 | 0 | 0.8324 | 0.1676 | 0 | 3.1337 | 0 | 2 | 3.2 | 1 | 469.7 | 33.7 | 313 | 293 | 981 | 0 | 2.74
n-pentane |  | 72.15 | 143.43 | 309.23 | 0 | 0 | 0.8324 | 0.1676 | 0 | 3.1337 | 0 | 2 | 3.2 | 1 | 469.7 | 33.7 | 313 | 293 | 1280 | 0 | 2.39
n-pentane |  | 72.15 | 143.43 | 309.23 | 0 | 0 | 0.8324 | 0.1676 | 0 | 3.1337 | 0 | 2 | 3.2 | 1 | 469.7 | 33.7 | 313 | 293 | 1570 | 0 | 2.12
n-pentane |  | 72.15 | 143.43 | 309.23 | 0 | 0 | 0.8324 | 0.1676 | 0 | 3.1337 | 0 | 2 | 3.2 | 1 | 469.7 | 33.7 | 313 | 293 | 1860 | 0 | 1.86
n-pentane |  | 72.15 | 143.43 | 309.23 | 0 | 0 | 0.8324 | 0.1676 | 0 | 3.1337 | 0 | 2 | 3.2 | 1 | 469.7 | 33.7 | 313 | 293 | 2160 | 0 | 1.65
n-pentane |  | 72.15 | 143.43 | 309.23 | 0 | 0 | 0.8324 | 0.1676 | 0 | 3.1337 | 0 | 2 | 3.2 | 1 | 469.7 | 33.7 | 313 | 293 | 2450 | 0 | 1.51
n-pentane |  | 72.15 | 143.43 | 309.23 | 0 | 0 | 0.8324 | 0.1676 | 0 | 3.1337 | 0 | 2 | 3.2 | 1 | 469.7 | 33.7 | 313 | 313 | 196 | 0 | 5.36
n-pentane |  | 72.15 | 143.43 | 309.23 | 0 | 0 | 0.8324 | 0.1676 | 0 | 3.1337 | 0 | 2 | 3.2 | 1 | 469.7 | 33.7 | 313 | 313 | 392 | 0 | 4.64
n-pentane |  | 72.15 | 143.43 | 309.23 | 0 | 0 | 0.8324 | 0.1676 | 0 | 3.1337 | 0 | 2 | 3.2 | 1 | 469.7 | 33.7 | 313 | 313 | 588 | 0 | 4.1
n-pentane |  | 72.15 | 143.43 | 309.23 | 0 | 0 | 0.8324 | 0.1676 | 0 | 3.1337 | 0 | 2 | 3.2 | 1 | 469.7 | 33.7 | 313 | 313 | 784 | 0 | 3.7
n-pentane |  | 72.15 | 143.43 | 309.23 | 0 | 0 | 0.8324 | 0.1676 | 0 | 3.1337 | 0 | 2 | 3.2 | 1 | 469.7 | 33.7 | 313 | 313 | 981 | 0 | 3.32
n-pentane |  | 72.15 | 143.43 | 309.23 | 0 | 0 | 0.8324 | 0.1676 | 0 | 3.1337 | 0 | 2 | 3.2 | 1 | 469.7 | 33.7 | 313 | 313 | 1280 | 0 | 2.91
n-pentane |  | 72.15 | 143.43 | 309.23 | 0 | 0 | 0.8324 | 0.1676 | 0 | 3.1337 | 0 | 2 | 3.2 | 1 | 469.7 | 33.7 | 313 | 313 | 1570 | 0 | 2.58
n-pentane |  | 72.15 | 143.43 | 309.23 | 0 | 0 | 0.8324 | 0.1676 | 0 | 3.1337 | 0 | 2 | 3.2 | 1 | 469.7 | 33.7 | 313 | 313 | 1860 | 0 | 2.28
n-pentane |  | 72.15 | 143.43 | 309.23 | 0 | 0 | 0.8324 | 0.1676 | 0 | 3.1337 | 0 | 2 | 3.2 | 1 | 469.7 | 33.7 | 313 | 313 | 2160 | 0 | 2.04
n-pentane |  | 72.15 | 143.43 | 309.23 | 0 | 0 | 0.8324 | 0.1676 | 0 | 3.1337 | 0 | 2 | 3.2 | 1 | 469.7 | 33.7 | 313 | 313 | 2450 | 0 | 1.83
n-pentane |  | 72.15 | 143.43 | 309.23 | 0 | 0 | 0.8324 | 0.1676 | 0 | 3.1337 | 0 | 2 | 3.2 | 1 | 469.7 | 33.7 | 313 | 323 | 196 | 0 | 6.03
n-pentane |  | 72.15 | 143.43 | 309.23 | 0 | 0 | 0.8324 | 0.1676 | 0 | 3.1337 | 0 | 2 | 3.2 | 1 | 469.7 | 33.7 | 313 | 323 | 392 | 0 | 5.12
n-pentane |  | 72.15 | 143.43 | 309.23 | 0 | 0 | 0.8324 | 0.1676 | 0 | 3.1337 | 0 | 2 | 3.2 | 1 | 469.7 | 33.7 | 313 | 323 | 588 | 0 | 4.53
n-pentane |  | 72.15 | 143.43 | 309.23 | 0 | 0 | 0.8324 | 0.1676 | 0 | 3.1337 | 0 | 2 | 3.2 | 1 | 469.7 | 33.7 | 313 | 323 | 784 | 0 | 4.1
n-pentane |  | 72.15 | 143.43 | 309.23 | 0 | 0 | 0.8324 | 0.1676 | 0 | 3.1337 | 0 | 2 | 3.2 | 1 | 469.7 | 33.7 | 313 | 323 | 981 | 0 | 3.7
n-pentane |  | 72.15 | 143.43 | 309.23 | 0 | 0 | 0.8324 | 0.1676 | 0 | 3.1337 | 0 | 2 | 3.2 | 1 | 469.7 | 33.7 | 313 | 323 | 1280 | 0 | 3.21
n-pentane |  | 72.15 | 143.43 | 309.23 | 0 | 0 | 0.8324 | 0.1676 | 0 | 3.1337 | 0 | 2 | 3.2 | 1 | 469.7 | 33.7 | 313 | 323 | 1570 | 0 | 2.86
n-pentane |  | 72.15 | 143.43 | 309.23 | 0 | 0 | 0.8324 | 0.1676 | 0 | 3.1337 | 0 | 2 | 3.2 | 1 | 469.7 | 33.7 | 313 | 323 | 1860 | 0 | 2.55
n-pentane |  | 72.15 | 143.43 | 309.23 | 0 | 0 | 0.8324 | 0.1676 | 0 | 3.1337 | 0 | 2 | 3.2 | 1 | 469.7 | 33.7 | 313 | 323 | 2160 | 0 | 2.28
n-pentane |  | 72.15 | 143.43 | 309.23 | 0 | 0 | 0.8324 | 0.1676 | 0 | 3.1337 | 0 | 2 | 3.2 | 1 | 469.7 | 33.7 | 313 | 323 | 2450 | 0 | 2.05
n-pentane |  | 72.15 | 143.43 | 309.23 | 0 | 0 | 0.8324 | 0.1676 | 0 | 3.1337 | 0 | 2 | 3.2 | 1 | 469.7 | 33.7 | 313 | 333 | 196 | 0 | 6.75
n-pentane |  | 72.15 | 143.43 | 309.23 | 0 | 0 | 0.8324 | 0.1676 | 0 | 3.1337 | 0 | 2 | 3.2 | 1 | 469.7 | 33.7 | 313 | 333 | 392 | 0 | 5.66
n-pentane |  | 72.15 | 143.43 | 309.23 | 0 | 0 | 0.8324 | 0.1676 | 0 | 3.1337 | 0 | 2 | 3.2 | 1 | 469.7 | 33.7 | 313 | 333 | 588 | 0 | 5.01
n-pentane |  | 72.15 | 143.43 | 309.23 | 0 | 0 | 0.8324 | 0.1676 | 0 | 3.1337 | 0 | 2 | 3.2 | 1 | 469.7 | 33.7 | 313 | 333 | 784 | 0 | 4.5
n-pentane |  | 72.15 | 143.43 | 309.23 | 0 | 0 | 0.8324 | 0.1676 | 0 | 3.1337 | 0 | 2 | 3.2 | 1 | 469.7 | 33.7 | 313 | 333 | 981 | 0 | 4.09
n-pentane |  | 72.15 | 143.43 | 309.23 | 0 | 0 | 0.8324 | 0.1676 | 0 | 3.1337 | 0 | 2 | 3.2 | 1 | 469.7 | 33.7 | 313 | 333 | 1280 | 0 | 3.58
n-pentane |  | 72.15 | 143.43 | 309.23 | 0 | 0 | 0.8324 | 0.1676 | 0 | 3.1337 | 0 | 2 | 3.2 | 1 | 469.7 | 33.7 | 313 | 333 | 1570 | 0 | 3.18
n-pentane |  | 72.15 | 143.43 | 309.23 | 0 | 0 | 0.8324 | 0.1676 | 0 | 3.1337 | 0 | 2 | 3.2 | 1 | 469.7 | 33.7 | 313 | 333 | 1860 | 0 | 2.81
n-pentane |  | 72.15 | 143.43 | 309.23 | 0 | 0 | 0.8324 | 0.1676 | 0 | 3.1337 | 0 | 2 | 3.2 | 1 | 469.7 | 33.7 | 313 | 333 | 2160 | 0 | 2.52
n-pentane |  | 72.15 | 143.43 | 309.23 | 0 | 0 | 0.8324 | 0.1676 | 0 | 3.1337 | 0 | 2 | 3.2 | 1 | 469.7 | 33.7 | 313 | 333 | 2450 | 0 | 2.27
n-pentane |  | 72.15 | 143.43 | 309.23 | 0 | 0 | 0.8324 | 0.1676 | 0 | 3.1337 | 0 | 2 | 3.2 | 1 | 469.7 | 33.7 | 313 | 353 | 196 | 0 | 8.3
n-pentane |  | 72.15 | 143.43 | 309.23 | 0 | 0 | 0.8324 | 0.1676 | 0 | 3.1337 | 0 | 2 | 3.2 | 1 | 469.7 | 33.7 | 313 | 353 | 392 | 0 | 6.7
n-pentane |  | 72.15 | 143.43 | 309.23 | 0 | 0 | 0.8324 | 0.1676 | 0 | 3.1337 | 0 | 2 | 3.2 | 1 | 469.7 | 33.7 | 313 | 353 | 588 | 0 | 5.8
n-pentane |  | 72.15 | 143.43 | 309.23 | 0 | 0 | 0.8324 | 0.1676 | 0 | 3.1337 | 0 | 2 | 3.2 | 1 | 469.7 | 33.7 | 313 | 353 | 784 | 0 | 5.2
n-pentane |  | 72.15 | 143.43 | 309.23 | 0 | 0 | 0.8324 | 0.1676 | 0 | 3.1337 | 0 | 2 | 3.2 | 1 | 469.7 | 33.7 | 313 | 353 | 981 | 0 | 4.72
n-pentane |  | 72.15 | 143.43 | 309.23 | 0 | 0 | 0.8324 | 0.1676 | 0 | 3.1337 | 0 | 2 | 3.2 | 1 | 469.7 | 33.7 | 313 | 353 | 1280 | 0 | 4.14
n-pentane |  | 72.15 | 143.43 | 309.23 | 0 | 0 | 0.8324 | 0.1676 | 0 | 3.1337 | 0 | 2 | 3.2 | 1 | 469.7 | 33.7 | 313 | 353 | 1570 | 0 | 3.7
n-pentane |  | 72.15 | 143.43 | 309.23 | 0 | 0 | 0.8324 | 0.1676 | 0 | 3.1337 | 0 | 2 | 3.2 | 1 | 469.7 | 33.7 | 313 | 353 | 1860 | 0 | 3.33
n-pentane |  | 72.15 | 143.43 | 309.23 | 0 | 0 | 0.8324 | 0.1676 | 0 | 3.1337 | 0 | 2 | 3.2 | 1 | 469.7 | 33.7 | 313 | 353 | 2160 | 0 | 3.02
n-pentane |  | 72.15 | 143.43 | 309.23 | 0 | 0 | 0.8324 | 0.1676 | 0 | 3.1337 | 0 | 2 | 3.2 | 1 | 469.7 | 33.7 | 313 | 353 | 2450 | 0 | 2.74
n-pentane | Bachl (1988) | 72.15 | 143.43 | 309.23 | 0 | 0 | 0.8324 | 0.1676 | 0 | 3.1337 | 0 | 2 | 3.2 | 1 | 469.7 | 33.7 | 313 | 145 | 1.0363e-06 | 0 | 0.263 | Steady-field gradient
n-pentane |  | 72.15 | 143.43 | 309.23 | 0 | 0 | 0.8324 | 0.1676 | 0 | 3.1337 | 0 | 2 | 3.2 | 1 | 469.7 | 33.7 | 313 | 168 | 4.8515e-05 | 0 | 0.603
n-pentane |  | 72.15 | 143.43 | 309.23 | 0 | 0 | 0.8324 | 0.1676 | 0 | 3.1337 | 0 | 2 | 3.2 | 1 | 469.7 | 33.7 | 313 | 174 | 50 | 0 | 0.682
n-pentane |  | 72.15 | 143.43 | 309.23 | 0 | 0 | 0.8324 | 0.1676 | 0 | 3.1337 | 0 | 2 | 3.2 | 1 | 469.7 | 33.7 | 313 | 174 | 500 | 0 | 0.467
n-pentane |  | 72.15 | 143.43 | 309.23 | 0 | 0 | 0.8324 | 0.1676 | 0 | 3.1337 | 0 | 2 | 3.2 | 1 | 469.7 | 33.7 | 313 | 174 | 1000 | 0 | 0.326
n-pentane |  | 72.15 | 143.43 | 309.23 | 0 | 0 | 0.8324 | 0.1676 | 0 | 3.1337 | 0 | 2 | 3.2 | 1 | 469.7 | 33.7 | 313 | 174 | 1500 | 0 | 0.223
n-pentane |  | 72.15 | 143.43 | 309.23 | 0 | 0 | 0.8324 | 0.1676 | 0 | 3.1337 | 0 | 2 | 3.2 | 1 | 469.7 | 33.7 | 313 | 174 | 2000 | 0 | 0.162
n-pentane |  | 72.15 | 143.43 | 309.23 | 0 | 0 | 0.8324 | 0.1676 | 0 | 3.1337 | 0 | 2 | 3.2 | 1 | 469.7 | 33.7 | 313 | 190 | 0.00072262 | 0 | 1.11
n-pentane |  | 72.15 | 143.43 | 309.23 | 0 | 0 | 0.8324 | 0.1676 | 0 | 3.1337 | 0 | 2 | 3.2 | 1 | 469.7 | 33.7 | 313 | 193 | 50 | 0 | 1.12
n-pentane |  | 72.15 | 143.43 | 309.23 | 0 | 0 | 0.8324 | 0.1676 | 0 | 3.1337 | 0 | 2 | 3.2 | 1 | 469.7 | 33.7 | 313 | 193 | 500 | 0 | 0.806
n-pentane |  | 72.15 | 143.43 | 309.23 | 0 | 0 | 0.8324 | 0.1676 | 0 | 3.1337 | 0 | 2 | 3.2 | 1 | 469.7 | 33.7 | 313 | 193 | 1000 | 0 | 0.567
n-pentane |  | 72.15 | 143.43 | 309.23 | 0 | 0 | 0.8324 | 0.1676 | 0 | 3.1337 | 0 | 2 | 3.2 | 1 | 469.7 | 33.7 | 313 | 193 | 1500 | 0 | 0.415
n-pentane |  | 72.15 | 143.43 | 309.23 | 0 | 0 | 0.8324 | 0.1676 | 0 | 3.1337 | 0 | 2 | 3.2 | 1 | 469.7 | 33.7 | 313 | 195 | 2000 | 0 | 0.312
n-pentane |  | 72.15 | 143.43 | 309.23 | 0 | 0 | 0.8324 | 0.1676 | 0 | 3.1337 | 0 | 2 | 3.2 | 1 | 469.7 | 33.7 | 313 | 217 | 50 | 0 | 1.82
n-pentane |  | 72.15 | 143.43 | 309.23 | 0 | 0 | 0.8324 | 0.1676 | 0 | 3.1337 | 0 | 2 | 3.2 | 1 | 469.7 | 33.7 | 313 | 217 | 500 | 0 | 1.33
n-pentane |  | 72.15 | 143.43 | 309.23 | 0 | 0 | 0.8324 | 0.1676 | 0 | 3.1337 | 0 | 2 | 3.2 | 1 | 469.7 | 33.7 | 313 | 217 | 1000 | 0 | 1
n-pentane |  | 72.15 | 143.43 | 309.23 | 0 | 0 | 0.8324 | 0.1676 | 0 | 3.1337 | 0 | 2 | 3.2 | 1 | 469.7 | 33.7 | 313 | 217 | 1500 | 0 | 0.776
n-pentane |  | 72.15 | 143.43 | 309.23 | 0 | 0 | 0.8324 | 0.1676 | 0 | 3.1337 | 0 | 2 | 3.2 | 1 | 469.7 | 33.7 | 313 | 217 | 2000 | 0 | 0.539
n-pentane |  | 72.15 | 143.43 | 309.23 | 0 | 0 | 0.8324 | 0.1676 | 0 | 3.1337 | 0 | 2 | 3.2 | 1 | 469.7 | 33.7 | 313 | 223 | 0.013409 | 0 | 2.15
n-pentane |  | 72.15 | 143.43 | 309.23 | 0 | 0 | 0.8324 | 0.1676 | 0 | 3.1337 | 0 | 2 | 3.2 | 1 | 469.7 | 33.7 | 313 | 252 | 0.084773 | 0 | 3.03
n-pentane |  | 72.15 | 143.43 | 309.23 | 0 | 0 | 0.8324 | 0.1676 | 0 | 3.1337 | 0 | 2 | 3.2 | 1 | 469.7 | 33.7 | 313 | 252 | 50 | 0 | 2.9
n-pentane |  | 72.15 | 143.43 | 309.23 | 0 | 0 | 0.8324 | 0.1676 | 0 | 3.1337 | 0 | 2 | 3.2 | 1 | 469.7 | 33.7 | 313 | 252 | 500 | 0 | 2.35
n-pentane |  | 72.15 | 143.43 | 309.23 | 0 | 0 | 0.8324 | 0.1676 | 0 | 3.1337 | 0 | 2 | 3.2 | 1 | 469.7 | 33.7 | 313 | 252 | 1000 | 0 | 1.75
n-pentane |  | 72.15 | 143.43 | 309.23 | 0 | 0 | 0.8324 | 0.1676 | 0 | 3.1337 | 0 | 2 | 3.2 | 1 | 469.7 | 33.7 | 313 | 252 | 1500 | 0 | 1.3
n-pentane |  | 72.15 | 143.43 | 309.23 | 0 | 0 | 0.8324 | 0.1676 | 0 | 3.1337 | 0 | 2 | 3.2 | 1 | 469.7 | 33.7 | 313 | 252 | 2000 | 0 | 1.05
n-pentane |  | 72.15 | 143.43 | 309.23 | 0 | 0 | 0.8324 | 0.1676 | 0 | 3.1337 | 0 | 2 | 3.2 | 1 | 469.7 | 33.7 | 313 | 293 | 0.56232 | 0 | 5.13
n-pentane |  | 72.15 | 143.43 | 309.23 | 0 | 0 | 0.8324 | 0.1676 | 0 | 3.1337 | 0 | 2 | 3.2 | 1 | 469.7 | 33.7 | 313 | 293 | 50 | 0 | 5.07
n-pentane |  | 72.15 | 143.43 | 309.23 | 0 | 0 | 0.8324 | 0.1676 | 0 | 3.1337 | 0 | 2 | 3.2 | 1 | 469.7 | 33.7 | 313 | 293 | 200 | 0 | 4.36
n-pentane |  | 72.15 | 143.43 | 309.23 | 0 | 0 | 0.8324 | 0.1676 | 0 | 3.1337 | 0 | 2 | 3.2 | 1 | 469.7 | 33.7 | 313 | 293 | 500 | 0 | 3.76
n-pentane |  | 72.15 | 143.43 | 309.23 | 0 | 0 | 0.8324 | 0.1676 | 0 | 3.1337 | 0 | 2 | 3.2 | 1 | 469.7 | 33.7 | 313 | 293 | 1000 | 0 | 2.74
n-pentane |  | 72.15 | 143.43 | 309.23 | 0 | 0 | 0.8324 | 0.1676 | 0 | 3.1337 | 0 | 2 | 3.2 | 1 | 469.7 | 33.7 | 313 | 293 | 1500 | 0 | 2
n-pentane |  | 72.15 | 143.43 | 309.23 | 0 | 0 | 0.8324 | 0.1676 | 0 | 3.1337 | 0 | 2 | 3.2 | 1 | 469.7 | 33.7 | 313 | 293 | 2000 | 0 | 1.73
n-pentane |  | 72.15 | 143.43 | 309.23 | 0 | 0 | 0.8324 | 0.1676 | 0 | 3.1337 | 0 | 2 | 3.2 | 1 | 469.7 | 33.7 | 313 | 313 | 1.1509 | 0 | 5.6
n-pentane |  | 72.15 | 143.43 | 309.23 | 0 | 0 | 0.8324 | 0.1676 | 0 | 3.1337 | 0 | 2 | 3.2 | 1 | 469.7 | 33.7 | 313 | 355 | 50 | 0 | 9.78
n-pentane |  | 72.15 | 143.43 | 309.23 | 0 | 0 | 0.8324 | 0.1676 | 0 | 3.1337 | 0 | 2 | 3.2 | 1 | 469.7 | 33.7 | 313 | 355 | 500 | 0 | 6.18
n-pentane |  | 72.15 | 143.43 | 309.23 | 0 | 0 | 0.8324 | 0.1676 | 0 | 3.1337 | 0 | 2 | 3.2 | 1 | 469.7 | 33.7 | 313 | 355 | 1000 | 0 | 4.75
n-pentane |  | 72.15 | 143.43 | 309.23 | 0 | 0 | 0.8324 | 0.1676 | 0 | 3.1337 | 0 | 2 | 3.2 | 1 | 469.7 | 33.7 | 313 | 355 | 1500 | 0 | 4.03
n-pentane |  | 72.15 | 143.43 | 309.23 | 0 | 0 | 0.8324 | 0.1676 | 0 | 3.1337 | 0 | 2 | 3.2 | 1 | 469.7 | 33.7 | 313 | 355 | 2000 | 0 | 3.26
n-pentane |  | 72.15 | 143.43 | 309.23 | 0 | 0 | 0.8324 | 0.1676 | 0 | 3.1337 | 0 | 2 | 3.2 | 1 | 469.7 | 33.7 | 313 | 450 | 50 | 0 | 28.8
n-pentane |  | 72.15 | 143.43 | 309.23 | 0 | 0 | 0.8324 | 0.1676 | 0 | 3.1337 | 0 | 2 | 3.2 | 1 | 469.7 | 33.7 | 313 | 450 | 200 | 0 | 16.2
n-pentane |  | 72.15 | 143.43 | 309.23 | 0 | 0 | 0.8324 | 0.1676 | 0 | 3.1337 | 0 | 2 | 3.2 | 1 | 469.7 | 33.7 | 313 | 450 | 500 | 0 | 12.2
n-pentane |  | 72.15 | 143.43 | 309.23 | 0 | 0 | 0.8324 | 0.1676 | 0 | 3.1337 | 0 | 2 | 3.2 | 1 | 469.7 | 33.7 | 313 | 450 | 1000 | 0 | 8.4
n-pentane |  | 72.15 | 143.43 | 309.23 | 0 | 0 | 0.8324 | 0.1676 | 0 | 3.1337 | 0 | 2 | 3.2 | 1 | 469.7 | 33.7 | 313 | 450 | 1500 | 0 | 6.95
n-pentane |  | 72.15 | 143.43 | 309.23 | 0 | 0 | 0.8324 | 0.1676 | 0 | 3.1337 | 0 | 2 | 3.2 | 1 | 469.7 | 33.7 | 313 | 450 | 2000 | 0 | 5.77
n-pentane | Iwahashi et al. (1990) | 72.15 | 143.43 | 309.23 | 0 | 0 | 0.8324 | 0.1676 | 0 | 3.1337 | 0 | 2 | 3.2 | 1 | 469.7 | 33.7 | 313 | 298.16 | 1.0132 | 0 | 5.96 | Pulsed-field gradient Fourier transform
n-pentane | Douglass and McCall (1958) | 72.15 | 143.43 | 309.23 | 0 | 0 | 0.8324 | 0.1676 | 0 | 3.1337 | 0 | 2 | 3.2 | 1 | 469.7 | 33.7 | 313 | 190.06 | 1.0132 | 0 | 1.12 | Steady-field gradient
n-pentane |  | 72.15 | 143.43 | 309.23 | 0 | 0 | 0.8324 | 0.1676 | 0 | 3.1337 | 0 | 2 | 3.2 | 1 | 469.7 | 33.7 | 313 | 200.62 | 1.0132 | 0 | 1.47
n-pentane |  | 72.15 | 143.43 | 309.23 | 0 | 0 | 0.8324 | 0.1676 | 0 | 3.1337 | 0 | 2 | 3.2 | 1 | 469.7 | 33.7 | 313 | 215.35 | 1.0132 | 0 | 1.95
n-pentane |  | 72.15 | 143.43 | 309.23 | 0 | 0 | 0.8324 | 0.1676 | 0 | 3.1337 | 0 | 2 | 3.2 | 1 | 469.7 | 33.7 | 313 | 222.79 | 1.0132 | 0 | 2.33
n-pentane |  | 72.15 | 143.43 | 309.23 | 0 | 0 | 0.8324 | 0.1676 | 0 | 3.1337 | 0 | 2 | 3.2 | 1 | 469.7 | 33.7 | 313 | 247.34 | 1.0132 | 0 | 3.08
n-pentane |  | 72.15 | 143.43 | 309.23 | 0 | 0 | 0.8324 | 0.1676 | 0 | 3.1337 | 0 | 2 | 3.2 | 1 | 469.7 | 33.7 | 313 | 266.67 | 1.0132 | 0 | 3.78
n-pentane |  | 72.15 | 143.43 | 309.23 | 0 | 0 | 0.8324 | 0.1676 | 0 | 3.1337 | 0 | 2 | 3.2 | 1 | 469.7 | 33.7 | 313 | 294.78 | 1.0132 | 0 | 5.87
n-pentane |  | 72.15 | 143.43 | 309.23 | 0 | 0 | 0.8324 | 0.1676 | 0 | 3.1337 | 0 | 2 | 3.2 | 1 | 469.7 | 33.7 | 313 | 297.16 | 1.0132 | 0 | 5.75
n-hexane | Uminski et al. (1965) | 86.177 | 177.84 | 341.89 | 0 | 0 | 0.8362 | 0.1638 | 0 | 3.6867 | 0 | 3 | 4.1667 | 0 | 507.6 | 30.25 | 371 | 298.16 | 1.0132 | 0 | 4.14 | 14C-labelled hexane, open-ended capillary
n-hexane | Shieh and Lyons (1969) | 86.177 | 177.84 | 341.89 | 0 | 0 | 0.8362 | 0.1638 | 0 | 3.6867 | 0 | 3 | 4.1667 | 0 | 507.6 | 30.25 | 371 | 298.16 | 1.0132 | 0 | 4.131 | 14C-labelled hexane, diaphragm cell
n-hexane |  | 86.177 | 177.84 | 341.89 | 0 | 0 | 0.8362 | 0.1638 | 0 | 3.6867 | 0 | 3 | 4.1667 | 0 | 507.6 | 30.25 | 371 | 308.16 | 1.0132 | 0 | 4.66
n-hexane | Harris et al. (1970) | 86.177 | 177.84 | 341.89 | 0 | 0 | 0.8362 | 0.1638 | 0 | 3.6867 | 0 | 3 | 4.1667 | 0 | 507.6 | 30.25 | 371 | 298.16 | 1.0132 | 0 | 4.263 | 14C-labelled hexane, diaphragm cell
n-hexane | Ghai and Dullien (1974) | 86.177 | 177.84 | 341.89 | 0 | 0 | 0.8362 | 0.1638 | 0 | 3.6867 | 0 | 3 | 4.1667 | 0 | 507.6 | 30.25 | 371 | 298.16 | 1.0132 | 0 | 4.208 | hexane-1-14C, diaphragm cell
n-hexane | Hawlicka and Reimschüssel (1981) | 86.177 | 177.84 | 341.89 | 0 | 0 | 0.8362 | 0.1638 | 0 | 3.6867 | 0 | 3 | 4.1667 | 0 | 507.6 | 30.25 | 371 | 303.2 | 1.0132 | 0 | 4.61 | 14C-labelled hexane, open-ended capillary
n-hexane |  | 86.177 | 177.84 | 341.89 | 0 | 0 | 0.8362 | 0.1638 | 0 | 3.6867 | 0 | 3 | 4.1667 | 0 | 507.6 | 30.25 | 371 | 298.2 | 1.0132 | 0 | 4.19 | [C14]n-hexane in hexane
n-hexane | Panchenkov et al.(1967) | 86.177 | 177.84 | 341.89 | 0 | 0 | 0.8362 | 0.1638 | 0 | 3.6867 | 0 | 3 | 4.1667 | 0 | 507.6 | 30.25 | 371 | 298.16 | 1.0132 | 0 | 4.12 | Steady-field gradient
n-hexane | Vashman and Pronin (1973) | 86.177 | 177.84 | 341.89 | 0 | 0 | 0.8362 | 0.1638 | 0 | 3.6867 | 0 | 3 | 4.1667 | 0 | 507.6 | 30.25 | 371 | 295.16 | 1.0132 | 0 | 5.16 | Steady-field gradient
n-hexane | Harris (1982) | 86.177 | 177.84 | 341.89 | 0 | 0 | 0.8362 | 0.1638 | 0 | 3.6867 | 0 | 3 | 4.1667 | 0 | 507.6 | 30.25 | 371 | 223.15 | 1 | 0 | 1.32 | Steady-field gradient
n-hexane |  | 86.177 | 177.84 | 341.89 | 0 | 0 | 0.8362 | 0.1638 | 0 | 3.6867 | 0 | 3 | 4.1667 | 0 | 507.6 | 30.25 | 371 | 223.15 | 487 | 0 | 0.883
n-hexane |  | 86.177 | 177.84 | 341.89 | 0 | 0 | 0.8362 | 0.1638 | 0 | 3.6867 | 0 | 3 | 4.1667 | 0 | 507.6 | 30.25 | 371 | 223.15 | 514 | 0 | 0.864
n-hexane |  | 86.177 | 177.84 | 341.89 | 0 | 0 | 0.8362 | 0.1638 | 0 | 3.6867 | 0 | 3 | 4.1667 | 0 | 507.6 | 30.25 | 371 | 223.15 | 1007 | 0 | 0.611
n-hexane |  | 86.177 | 177.84 | 341.89 | 0 | 0 | 0.8362 | 0.1638 | 0 | 3.6867 | 0 | 3 | 4.1667 | 0 | 507.6 | 30.25 | 371 | 223.15 | 1504 | 0 | 0.433
n-hexane |  | 86.177 | 177.84 | 341.89 | 0 | 0 | 0.8362 | 0.1638 | 0 | 3.6867 | 0 | 3 | 4.1667 | 0 | 507.6 | 30.25 | 371 | 223.15 | 2005 | 0 | 0.315
n-hexane |  | 86.177 | 177.84 | 341.89 | 0 | 0 | 0.8362 | 0.1638 | 0 | 3.6867 | 0 | 3 | 4.1667 | 0 | 507.6 | 30.25 | 371 | 223.15 | 2529 | 0 | 0.223
n-hexane |  | 86.177 | 177.84 | 341.89 | 0 | 0 | 0.8362 | 0.1638 | 0 | 3.6867 | 0 | 3 | 4.1667 | 0 | 507.6 | 30.25 | 371 | 223.15 | 2923 | 0 | 0.176
n-hexane |  | 86.177 | 177.84 | 341.89 | 0 | 0 | 0.8362 | 0.1638 | 0 | 3.6867 | 0 | 3 | 4.1667 | 0 | 507.6 | 30.25 | 371 | 248.15 | 1 | 0 | 2.08
n-hexane |  | 86.177 | 177.84 | 341.89 | 0 | 0 | 0.8362 | 0.1638 | 0 | 3.6867 | 0 | 3 | 4.1667 | 0 | 507.6 | 30.25 | 371 | 248.15 | 1 | 0 | 2.08
n-hexane |  | 86.177 | 177.84 | 341.89 | 0 | 0 | 0.8362 | 0.1638 | 0 | 3.6867 | 0 | 3 | 4.1667 | 0 | 507.6 | 30.25 | 371 | 248.15 | 258 | 0 | 1.68
n-hexane |  | 86.177 | 177.84 | 341.89 | 0 | 0 | 0.8362 | 0.1638 | 0 | 3.6867 | 0 | 3 | 4.1667 | 0 | 507.6 | 30.25 | 371 | 248.15 | 557 | 0 | 1.37
n-hexane |  | 86.177 | 177.84 | 341.89 | 0 | 0 | 0.8362 | 0.1638 | 0 | 3.6867 | 0 | 3 | 4.1667 | 0 | 507.6 | 30.25 | 371 | 248.15 | 1008 | 0 | 1.02
n-hexane |  | 86.177 | 177.84 | 341.89 | 0 | 0 | 0.8362 | 0.1638 | 0 | 3.6867 | 0 | 3 | 4.1667 | 0 | 507.6 | 30.25 | 371 | 248.15 | 1544 | 0 | 0.764
n-hexane |  | 86.177 | 177.84 | 341.89 | 0 | 0 | 0.8362 | 0.1638 | 0 | 3.6867 | 0 | 3 | 4.1667 | 0 | 507.6 | 30.25 | 371 | 248.15 | 1975 | 0 | 0.592
n-hexane |  | 86.177 | 177.84 | 341.89 | 0 | 0 | 0.8362 | 0.1638 | 0 | 3.6867 | 0 | 3 | 4.1667 | 0 | 507.6 | 30.25 | 371 | 248.15 | 2503 | 0 | 0.443
n-hexane |  | 86.177 | 177.84 | 341.89 | 0 | 0 | 0.8362 | 0.1638 | 0 | 3.6867 | 0 | 3 | 4.1667 | 0 | 507.6 | 30.25 | 371 | 248.15 | 2929 | 0 | 0.358
n-hexane |  | 86.177 | 177.84 | 341.89 | 0 | 0 | 0.8362 | 0.1638 | 0 | 3.6867 | 0 | 3 | 4.1667 | 0 | 507.6 | 30.25 | 371 | 248.15 | 3056 | 0 | 0.342
n-hexane |  | 86.177 | 177.84 | 341.89 | 0 | 0 | 0.8362 | 0.1638 | 0 | 3.6867 | 0 | 3 | 4.1667 | 0 | 507.6 | 30.25 | 371 | 248.15 | 3080 | 0 | 0.339
n-hexane |  | 86.177 | 177.84 | 341.89 | 0 | 0 | 0.8362 | 0.1638 | 0 | 3.6867 | 0 | 3 | 4.1667 | 0 | 507.6 | 30.25 | 371 | 248.15 | 3506 | 0 | 0.263
n-hexane |  | 86.177 | 177.84 | 341.89 | 0 | 0 | 0.8362 | 0.1638 | 0 | 3.6867 | 0 | 3 | 4.1667 | 0 | 507.6 | 30.25 | 371 | 248.15 | 3912 | 0 | 0.216
n-hexane |  | 86.177 | 177.84 | 341.89 | 0 | 0 | 0.8362 | 0.1638 | 0 | 3.6867 | 0 | 3 | 4.1667 | 0 | 507.6 | 30.25 | 371 | 273.15 | 1 | 0 | 2.96
n-hexane |  | 86.177 | 177.84 | 341.89 | 0 | 0 | 0.8362 | 0.1638 | 0 | 3.6867 | 0 | 3 | 4.1667 | 0 | 507.6 | 30.25 | 371 | 273.15 | 250 | 0 | 2.47
n-hexane |  | 86.177 | 177.84 | 341.89 | 0 | 0 | 0.8362 | 0.1638 | 0 | 3.6867 | 0 | 3 | 4.1667 | 0 | 507.6 | 30.25 | 371 | 273.15 | 252 | 0 | 2.49
n-hexane |  | 86.177 | 177.84 | 341.89 | 0 | 0 | 0.8362 | 0.1638 | 0 | 3.6867 | 0 | 3 | 4.1667 | 0 | 507.6 | 30.25 | 371 | 273.15 | 998 | 0 | 1.51
n-hexane |  | 86.177 | 177.84 | 341.89 | 0 | 0 | 0.8362 | 0.1638 | 0 | 3.6867 | 0 | 3 | 4.1667 | 0 | 507.6 | 30.25 | 371 | 273.15 | 1523 | 0 | 1.14
n-hexane |  | 86.177 | 177.84 | 341.89 | 0 | 0 | 0.8362 | 0.1638 | 0 | 3.6867 | 0 | 3 | 4.1667 | 0 | 507.6 | 30.25 | 371 | 273.15 | 1987 | 0 | 0.914
n-hexane |  | 86.177 | 177.84 | 341.89 | 0 | 0 | 0.8362 | 0.1638 | 0 | 3.6867 | 0 | 3 | 4.1667 | 0 | 507.6 | 30.25 | 371 | 273.15 | 2486 | 0 | 0.715
n-hexane |  | 86.177 | 177.84 | 341.89 | 0 | 0 | 0.8362 | 0.1638 | 0 | 3.6867 | 0 | 3 | 4.1667 | 0 | 507.6 | 30.25 | 371 | 273.15 | 2495 | 0 | 0.709
n-hexane |  | 86.177 | 177.84 | 341.89 | 0 | 0 | 0.8362 | 0.1638 | 0 | 3.6867 | 0 | 3 | 4.1667 | 0 | 507.6 | 30.25 | 371 | 273.15 | 3028 | 0 | 0.566
n-hexane |  | 86.177 | 177.84 | 341.89 | 0 | 0 | 0.8362 | 0.1638 | 0 | 3.6867 | 0 | 3 | 4.1667 | 0 | 507.6 | 30.25 | 371 | 273.15 | 3440 | 0 | 0.475
n-hexane |  | 86.177 | 177.84 | 341.89 | 0 | 0 | 0.8362 | 0.1638 | 0 | 3.6867 | 0 | 3 | 4.1667 | 0 | 507.6 | 30.25 | 371 | 273.15 | 3938 | 0 | 0.387
n-hexane |  | 86.177 | 177.84 | 341.89 | 0 | 0 | 0.8362 | 0.1638 | 0 | 3.6867 | 0 | 3 | 4.1667 | 0 | 507.6 | 30.25 | 371 | 298.15 | 1 | 0 | 4.15
n-hexane |  | 86.177 | 177.84 | 341.89 | 0 | 0 | 0.8362 | 0.1638 | 0 | 3.6867 | 0 | 3 | 4.1667 | 0 | 507.6 | 30.25 | 371 | 298.15 | 1 | 0 | 4.21
n-hexane |  | 86.177 | 177.84 | 341.89 | 0 | 0 | 0.8362 | 0.1638 | 0 | 3.6867 | 0 | 3 | 4.1667 | 0 | 507.6 | 30.25 | 371 | 298.15 | 1 | 0 | 4.21
n-hexane |  | 86.177 | 177.84 | 341.89 | 0 | 0 | 0.8362 | 0.1638 | 0 | 3.6867 | 0 | 3 | 4.1667 | 0 | 507.6 | 30.25 | 371 | 298.15 | 1 | 0 | 4.16
n-hexane |  | 86.177 | 177.84 | 341.89 | 0 | 0 | 0.8362 | 0.1638 | 0 | 3.6867 | 0 | 3 | 4.1667 | 0 | 507.6 | 30.25 | 371 | 298.15 | 276 | 0 | 3.32
n-hexane |  | 86.177 | 177.84 | 341.89 | 0 | 0 | 0.8362 | 0.1638 | 0 | 3.6867 | 0 | 3 | 4.1667 | 0 | 507.6 | 30.25 | 371 | 298.15 | 500 | 0 | 2.85
n-hexane |  | 86.177 | 177.84 | 341.89 | 0 | 0 | 0.8362 | 0.1638 | 0 | 3.6867 | 0 | 3 | 4.1667 | 0 | 507.6 | 30.25 | 371 | 298.15 | 1014 | 0 | 2.08
n-hexane |  | 86.177 | 177.84 | 341.89 | 0 | 0 | 0.8362 | 0.1638 | 0 | 3.6867 | 0 | 3 | 4.1667 | 0 | 507.6 | 30.25 | 371 | 298.15 | 1053 | 0 | 2.05
n-hexane |  | 86.177 | 177.84 | 341.89 | 0 | 0 | 0.8362 | 0.1638 | 0 | 3.6867 | 0 | 3 | 4.1667 | 0 | 507.6 | 30.25 | 371 | 298.15 | 1530 | 0 | 1.66
n-hexane |  | 86.177 | 177.84 | 341.89 | 0 | 0 | 0.8362 | 0.1638 | 0 | 3.6867 | 0 | 3 | 4.1667 | 0 | 507.6 | 30.25 | 371 | 298.15 | 2001 | 0 | 1.32
n-hexane |  | 86.177 | 177.84 | 341.89 | 0 | 0 | 0.8362 | 0.1638 | 0 | 3.6867 | 0 | 3 | 4.1667 | 0 | 507.6 | 30.25 | 371 | 298.15 | 2495 | 0 | 1.07
n-hexane |  | 86.177 | 177.84 | 341.89 | 0 | 0 | 0.8362 | 0.1638 | 0 | 3.6867 | 0 | 3 | 4.1667 | 0 | 507.6 | 30.25 | 371 | 298.15 | 2908 | 0 | 0.89
n-hexane |  | 86.177 | 177.84 | 341.89 | 0 | 0 | 0.8362 | 0.1638 | 0 | 3.6867 | 0 | 3 | 4.1667 | 0 | 507.6 | 30.25 | 371 | 298.15 | 2958 | 0 | 0.89
n-hexane |  | 86.177 | 177.84 | 341.89 | 0 | 0 | 0.8362 | 0.1638 | 0 | 3.6867 | 0 | 3 | 4.1667 | 0 | 507.6 | 30.25 | 371 | 298.15 | 2991 | 0 | 0.867
n-hexane |  | 86.177 | 177.84 | 341.89 | 0 | 0 | 0.8362 | 0.1638 | 0 | 3.6867 | 0 | 3 | 4.1667 | 0 | 507.6 | 30.25 | 371 | 298.15 | 3535 | 0 | 0.704
n-hexane |  | 86.177 | 177.84 | 341.89 | 0 | 0 | 0.8362 | 0.1638 | 0 | 3.6867 | 0 | 3 | 4.1667 | 0 | 507.6 | 30.25 | 371 | 333.15 | 1 | 0 | 5.97
n-hexane |  | 86.177 | 177.84 | 341.89 | 0 | 0 | 0.8362 | 0.1638 | 0 | 3.6867 | 0 | 3 | 4.1667 | 0 | 507.6 | 30.25 | 371 | 333.15 | 219 | 0 | 4.85
n-hexane |  | 86.177 | 177.84 | 341.89 | 0 | 0 | 0.8362 | 0.1638 | 0 | 3.6867 | 0 | 3 | 4.1667 | 0 | 507.6 | 30.25 | 371 | 333.15 | 420 | 0 | 4.19
n-hexane |  | 86.177 | 177.84 | 341.89 | 0 | 0 | 0.8362 | 0.1638 | 0 | 3.6867 | 0 | 3 | 4.1667 | 0 | 507.6 | 30.25 | 371 | 333.15 | 698 | 0 | 3.56
n-hexane |  | 86.177 | 177.84 | 341.89 | 0 | 0 | 0.8362 | 0.1638 | 0 | 3.6867 | 0 | 3 | 4.1667 | 0 | 507.6 | 30.25 | 371 | 333.15 | 991 | 0 | 3.09
n-hexane |  | 86.177 | 177.84 | 341.89 | 0 | 0 | 0.8362 | 0.1638 | 0 | 3.6867 | 0 | 3 | 4.1667 | 0 | 507.6 | 30.25 | 371 | 333.15 | 993 | 0 | 3.02
n-hexane |  | 86.177 | 177.84 | 341.89 | 0 | 0 | 0.8362 | 0.1638 | 0 | 3.6867 | 0 | 3 | 4.1667 | 0 | 507.6 | 30.25 | 371 | 333.15 | 1483 | 0 | 2.43
n-hexane |  | 86.177 | 177.84 | 341.89 | 0 | 0 | 0.8362 | 0.1638 | 0 | 3.6867 | 0 | 3 | 4.1667 | 0 | 507.6 | 30.25 | 371 | 333.15 | 2039 | 0 | 1.91
n-hexane |  | 86.177 | 177.84 | 341.89 | 0 | 0 | 0.8362 | 0.1638 | 0 | 3.6867 | 0 | 3 | 4.1667 | 0 | 507.6 | 30.25 | 371 | 333.15 | 2490 | 0 | 1.62
n-hexane |  | 86.177 | 177.84 | 341.89 | 0 | 0 | 0.8362 | 0.1638 | 0 | 3.6867 | 0 | 3 | 4.1667 | 0 | 507.6 | 30.25 | 371 | 333.15 | 2962 | 0 | 1.35
n-hexane |  | 86.177 | 177.84 | 341.89 | 0 | 0 | 0.8362 | 0.1638 | 0 | 3.6867 | 0 | 3 | 4.1667 | 0 | 507.6 | 30.25 | 371 | 333.15 | 3476 | 0 | 1.14
n-hexane |  | 86.177 | 177.84 | 341.89 | 0 | 0 | 0.8362 | 0.1638 | 0 | 3.6867 | 0 | 3 | 4.1667 | 0 | 507.6 | 30.25 | 371 | 333.15 | 3924 | 0 | 0.962
n-hexane | Bachl (1988) | 86.177 | 177.84 | 341.89 | 0 | 0 | 0.8362 | 0.1638 | 0 | 3.6867 | 0 | 3 | 4.1667 | 0 | 507.6 | 30.25 | 371 | 188 | 5.0947e-05 | 0 | 0.593 | Steady-field gradient
n-hexane |  | 86.177 | 177.84 | 341.89 | 0 | 0 | 0.8362 | 0.1638 | 0 | 3.6867 | 0 | 3 | 4.1667 | 0 | 507.6 | 30.25 | 371 | 201 | 0.0002371 | 0 | 0.826
n-hexane |  | 86.177 | 177.84 | 341.89 | 0 | 0 | 0.8362 | 0.1638 | 0 | 3.6867 | 0 | 3 | 4.1667 | 0 | 507.6 | 30.25 | 371 | 214 | 0.00089171 | 0 | 1.18
n-hexane |  | 86.177 | 177.84 | 341.89 | 0 | 0 | 0.8362 | 0.1638 | 0 | 3.6867 | 0 | 3 | 4.1667 | 0 | 507.6 | 30.25 | 371 | 214 | 50 | 0 | 1.15
n-hexane |  | 86.177 | 177.84 | 341.89 | 0 | 0 | 0.8362 | 0.1638 | 0 | 3.6867 | 0 | 3 | 4.1667 | 0 | 507.6 | 30.25 | 371 | 214 | 500 | 0 | 0.74
n-hexane |  | 86.177 | 177.84 | 341.89 | 0 | 0 | 0.8362 | 0.1638 | 0 | 3.6867 | 0 | 3 | 4.1667 | 0 | 507.6 | 30.25 | 371 | 214 | 1000 | 0 | 0.499
n-hexane |  | 86.177 | 177.84 | 341.89 | 0 | 0 | 0.8362 | 0.1638 | 0 | 3.6867 | 0 | 3 | 4.1667 | 0 | 507.6 | 30.25 | 371 | 214 | 1500 | 0 | 0.368
n-hexane |  | 86.177 | 177.84 | 341.89 | 0 | 0 | 0.8362 | 0.1638 | 0 | 3.6867 | 0 | 3 | 4.1667 | 0 | 507.6 | 30.25 | 371 | 214 | 2000 | 0 | 0.272
n-hexane |  | 86.177 | 177.84 | 341.89 | 0 | 0 | 0.8362 | 0.1638 | 0 | 3.6867 | 0 | 3 | 4.1667 | 0 | 507.6 | 30.25 | 371 | 223 | 0.0020105 | 0 | 1.37
n-hexane |  | 86.177 | 177.84 | 341.89 | 0 | 0 | 0.8362 | 0.1638 | 0 | 3.6867 | 0 | 3 | 4.1667 | 0 | 507.6 | 30.25 | 371 | 240 | 0.0077035 | 0 | 1.77
n-hexane |  | 86.177 | 177.84 | 341.89 | 0 | 0 | 0.8362 | 0.1638 | 0 | 3.6867 | 0 | 3 | 4.1667 | 0 | 507.6 | 30.25 | 371 | 240 | 50 | 0 | 1.8
n-hexane |  | 86.177 | 177.84 | 341.89 | 0 | 0 | 0.8362 | 0.1638 | 0 | 3.6867 | 0 | 3 | 4.1667 | 0 | 507.6 | 30.25 | 371 | 240 | 500 | 0 | 1.25
n-hexane |  | 86.177 | 177.84 | 341.89 | 0 | 0 | 0.8362 | 0.1638 | 0 | 3.6867 | 0 | 3 | 4.1667 | 0 | 507.6 | 30.25 | 371 | 240 | 1000 | 0 | 0.87
n-hexane |  | 86.177 | 177.84 | 341.89 | 0 | 0 | 0.8362 | 0.1638 | 0 | 3.6867 | 0 | 3 | 4.1667 | 0 | 507.6 | 30.25 | 371 | 240 | 1500 | 0 | 0.666
n-hexane |  | 86.177 | 177.84 | 341.89 | 0 | 0 | 0.8362 | 0.1638 | 0 | 3.6867 | 0 | 3 | 4.1667 | 0 | 507.6 | 30.25 | 371 | 243 | 200 | 0 | 1.96
n-hexane |  | 86.177 | 177.84 | 341.89 | 0 | 0 | 0.8362 | 0.1638 | 0 | 3.6867 | 0 | 3 | 4.1667 | 0 | 507.6 | 30.25 | 371 | 243 | 2000 | 0 | 0.509
n-hexane |  | 86.177 | 177.84 | 341.89 | 0 | 0 | 0.8362 | 0.1638 | 0 | 3.6867 | 0 | 3 | 4.1667 | 0 | 507.6 | 30.25 | 371 | 251 | 0.016412 | 0 | 2.1
n-hexane |  | 86.177 | 177.84 | 341.89 | 0 | 0 | 0.8362 | 0.1638 | 0 | 3.6867 | 0 | 3 | 4.1667 | 0 | 507.6 | 30.25 | 371 | 271 | 0.054019 | 0 | 2.82
n-hexane |  | 86.177 | 177.84 | 341.89 | 0 | 0 | 0.8362 | 0.1638 | 0 | 3.6867 | 0 | 3 | 4.1667 | 0 | 507.6 | 30.25 | 371 | 271 | 50 | 0 | 2.76
n-hexane |  | 86.177 | 177.84 | 341.89 | 0 | 0 | 0.8362 | 0.1638 | 0 | 3.6867 | 0 | 3 | 4.1667 | 0 | 507.6 | 30.25 | 371 | 271 | 200 | 0 | 2.43
n-hexane |  | 86.177 | 177.84 | 341.89 | 0 | 0 | 0.8362 | 0.1638 | 0 | 3.6867 | 0 | 3 | 4.1667 | 0 | 507.6 | 30.25 | 371 | 271 | 500 | 0 | 1.99
n-hexane |  | 86.177 | 177.84 | 341.89 | 0 | 0 | 0.8362 | 0.1638 | 0 | 3.6867 | 0 | 3 | 4.1667 | 0 | 507.6 | 30.25 | 371 | 271 | 1000 | 0 | 1.57
n-hexane |  | 86.177 | 177.84 | 341.89 | 0 | 0 | 0.8362 | 0.1638 | 0 | 3.6867 | 0 | 3 | 4.1667 | 0 | 507.6 | 30.25 | 371 | 271 | 1500 | 0 | 1.19
n-hexane |  | 86.177 | 177.84 | 341.89 | 0 | 0 | 0.8362 | 0.1638 | 0 | 3.6867 | 0 | 3 | 4.1667 | 0 | 507.6 | 30.25 | 371 | 295 | 0.17585 | 0 | 3.65
n-hexane |  | 86.177 | 177.84 | 341.89 | 0 | 0 | 0.8362 | 0.1638 | 0 | 3.6867 | 0 | 3 | 4.1667 | 0 | 507.6 | 30.25 | 371 | 301 | 0.22816 | 0 | 3.97
n-hexane |  | 86.177 | 177.84 | 341.89 | 0 | 0 | 0.8362 | 0.1638 | 0 | 3.6867 | 0 | 3 | 4.1667 | 0 | 507.6 | 30.25 | 371 | 313 | 0.37076 | 0 | 5.02
n-hexane |  | 86.177 | 177.84 | 341.89 | 0 | 0 | 0.8362 | 0.1638 | 0 | 3.6867 | 0 | 3 | 4.1667 | 0 | 507.6 | 30.25 | 371 | 313 | 50 | 0 | 4.83
n-hexane |  | 86.177 | 177.84 | 341.89 | 0 | 0 | 0.8362 | 0.1638 | 0 | 3.6867 | 0 | 3 | 4.1667 | 0 | 507.6 | 30.25 | 371 | 313 | 500 | 0 | 3.37
n-hexane |  | 86.177 | 177.84 | 341.89 | 0 | 0 | 0.8362 | 0.1638 | 0 | 3.6867 | 0 | 3 | 4.1667 | 0 | 507.6 | 30.25 | 371 | 313 | 1000 | 0 | 2.45
n-hexane |  | 86.177 | 177.84 | 341.89 | 0 | 0 | 0.8362 | 0.1638 | 0 | 3.6867 | 0 | 3 | 4.1667 | 0 | 507.6 | 30.25 | 371 | 313 | 1500 | 0 | 1.88
n-hexane |  | 86.177 | 177.84 | 341.89 | 0 | 0 | 0.8362 | 0.1638 | 0 | 3.6867 | 0 | 3 | 4.1667 | 0 | 507.6 | 30.25 | 371 | 313 | 2000 | 0 | 1.57
n-hexane |  | 86.177 | 177.84 | 341.89 | 0 | 0 | 0.8362 | 0.1638 | 0 | 3.6867 | 0 | 3 | 4.1667 | 0 | 507.6 | 30.25 | 371 | 329 | 0.66408 | 0 | 5.15
n-hexane |  | 86.177 | 177.84 | 341.89 | 0 | 0 | 0.8362 | 0.1638 | 0 | 3.6867 | 0 | 3 | 4.1667 | 0 | 507.6 | 30.25 | 371 | 359 | 2000 | 0 | 2.48
n-hexane |  | 86.177 | 177.84 | 341.89 | 0 | 0 | 0.8362 | 0.1638 | 0 | 3.6867 | 0 | 3 | 4.1667 | 0 | 507.6 | 30.25 | 371 | 370 | 50 | 0 | 8.23
n-hexane |  | 86.177 | 177.84 | 341.89 | 0 | 0 | 0.8362 | 0.1638 | 0 | 3.6867 | 0 | 3 | 4.1667 | 0 | 507.6 | 30.25 | 371 | 370 | 500 | 0 | 5.43
n-hexane |  | 86.177 | 177.84 | 341.89 | 0 | 0 | 0.8362 | 0.1638 | 0 | 3.6867 | 0 | 3 | 4.1667 | 0 | 507.6 | 30.25 | 371 | 370 | 1000 | 0 | 4.59
n-hexane |  | 86.177 | 177.84 | 341.89 | 0 | 0 | 0.8362 | 0.1638 | 0 | 3.6867 | 0 | 3 | 4.1667 | 0 | 507.6 | 30.25 | 371 | 370 | 1500 | 0 | 3.36
n-hexane |  | 86.177 | 177.84 | 341.89 | 0 | 0 | 0.8362 | 0.1638 | 0 | 3.6867 | 0 | 3 | 4.1667 | 0 | 507.6 | 30.25 | 371 | 443 | 50 | 0 | 14.6
n-hexane |  | 86.177 | 177.84 | 341.89 | 0 | 0 | 0.8362 | 0.1638 | 0 | 3.6867 | 0 | 3 | 4.1667 | 0 | 507.6 | 30.25 | 371 | 443 | 500 | 0 | 8.69
n-hexane |  | 86.177 | 177.84 | 341.89 | 0 | 0 | 0.8362 | 0.1638 | 0 | 3.6867 | 0 | 3 | 4.1667 | 0 | 507.6 | 30.25 | 371 | 443 | 1000 | 0 | 6.95
n-hexane |  | 86.177 | 177.84 | 341.89 | 0 | 0 | 0.8362 | 0.1638 | 0 | 3.6867 | 0 | 3 | 4.1667 | 0 | 507.6 | 30.25 | 371 | 443 | 1500 | 0 | 5.33
n-hexane |  | 86.177 | 177.84 | 341.89 | 0 | 0 | 0.8362 | 0.1638 | 0 | 3.6867 | 0 | 3 | 4.1667 | 0 | 507.6 | 30.25 | 371 | 455 | 2000 | 0 | 4.75
n-hexane | Iwahashi et al. (1990) | 86.177 | 177.84 | 341.89 | 0 | 0 | 0.8362 | 0.1638 | 0 | 3.6867 | 0 | 3 | 4.1667 | 0 | 507.6 | 30.25 | 371 | 298.16 | 1.0132 | 0 | 4.44 | Pulsed-field gradient Fourier transform
n-hexane |  | 86.177 | 177.84 | 341.89 | 0 | 0 | 0.8362 | 0.1638 | 0 | 3.6867 | 0 | 3 | 4.1667 | 0 | 507.6 | 30.25 | 371 | 323.16 | 1.0132 | 0 | 5.96
n-hexane | Holz and Weingärtner (1991) | 86.177 | 177.84 | 341.89 | 0 | 0 | 0.8362 | 0.1638 | 0 | 3.6867 | 0 | 3 | 4.1667 | 0 | 507.6 | 30.25 | 371 | 298.16 | 1.0132 | 0 | 4.25 | Pulsed-field gradient
n-hexane | Helbaek et al. (1996) | 86.177 | 177.84 | 341.89 | 0 | 0 | 0.8362 | 0.1638 | 0 | 3.6867 | 0 | 3 | 4.1667 | 0 | 507.6 | 30.25 | 371 | 303.2 | 300 | 0 | 3.4 | Pulsed-field gradient
n-hexane |  | 86.177 | 177.84 | 341.89 | 0 | 0 | 0.8362 | 0.1638 | 0 | 3.6867 | 0 | 3 | 4.1667 | 0 | 507.6 | 30.25 | 371 | 303.2 | 400 | 0 | 3.2
n-hexane |  | 86.177 | 177.84 | 341.89 | 0 | 0 | 0.8362 | 0.1638 | 0 | 3.6867 | 0 | 3 | 4.1667 | 0 | 507.6 | 30.25 | 371 | 303.2 | 500 | 0 | 2.8
n-hexane |  | 86.177 | 177.84 | 341.89 | 0 | 0 | 0.8362 | 0.1638 | 0 | 3.6867 | 0 | 3 | 4.1667 | 0 | 507.6 | 30.25 | 371 | 333 | 300 | 0 | 4.5
n-hexane |  | 86.177 | 177.84 | 341.89 | 0 | 0 | 0.8362 | 0.1638 | 0 | 3.6867 | 0 | 3 | 4.1667 | 0 | 507.6 | 30.25 | 371 | 333 | 400 | 0 | 4.2
n-hexane |  | 86.177 | 177.84 | 341.89 | 0 | 0 | 0.8362 | 0.1638 | 0 | 3.6867 | 0 | 3 | 4.1667 | 0 | 507.6 | 30.25 | 371 | 333 | 500 | 0 | 4.1
n-hexane | Marbach and Hertz(1996) | 86.177 | 177.84 | 341.89 | 0 | 0 | 0.8362 | 0.1638 | 0 | 3.6867 | 0 | 3 | 4.1667 | 0 | 507.6 | 30.25 | 371 | 288.16 | 0.12863 | 0 | 3.76 | Steady-field gradient
n-hexane |  | 86.177 | 177.84 | 341.89 | 0 | 0 | 0.8362 | 0.1638 | 0 | 3.6867 | 0 | 3 | 4.1667 | 0 | 507.6 | 30.25 | 371 | 298.16 | 0.20201 | 0 | 4.23
n-hexane |  | 86.177 | 177.84 | 341.89 | 0 | 0 | 0.8362 | 0.1638 | 0 | 3.6867 | 0 | 3 | 4.1667 | 0 | 507.6 | 30.25 | 371 | 298.16 | 100 | 0 | 3.87
n-hexane |  | 86.177 | 177.84 | 341.89 | 0 | 0 | 0.8362 | 0.1638 | 0 | 3.6867 | 0 | 3 | 4.1667 | 0 | 507.6 | 30.25 | 371 | 298.16 | 200 | 0 | 3.52
n-hexane |  | 86.177 | 177.84 | 341.89 | 0 | 0 | 0.8362 | 0.1638 | 0 | 3.6867 | 0 | 3 | 4.1667 | 0 | 507.6 | 30.25 | 371 | 298.16 | 300 | 0 | 3.26
n-hexane |  | 86.177 | 177.84 | 341.89 | 0 | 0 | 0.8362 | 0.1638 | 0 | 3.6867 | 0 | 3 | 4.1667 | 0 | 507.6 | 30.25 | 371 | 298.16 | 400 | 0 | 3.01
n-hexane |  | 86.177 | 177.84 | 341.89 | 0 | 0 | 0.8362 | 0.1638 | 0 | 3.6867 | 0 | 3 | 4.1667 | 0 | 507.6 | 30.25 | 371 | 298.16 | 500 | 0 | 2.8
n-hexane |  | 86.177 | 177.84 | 341.89 | 0 | 0 | 0.8362 | 0.1638 | 0 | 3.6867 | 0 | 3 | 4.1667 | 0 | 507.6 | 30.25 | 371 | 298.16 | 600 | 0 | 2.59
n-hexane |  | 86.177 | 177.84 | 341.89 | 0 | 0 | 0.8362 | 0.1638 | 0 | 3.6867 | 0 | 3 | 4.1667 | 0 | 507.6 | 30.25 | 371 | 308.16 | 0.30647 | 0 | 4.73
n-hexane |  | 86.177 | 177.84 | 341.89 | 0 | 0 | 0.8362 | 0.1638 | 0 | 3.6867 | 0 | 3 | 4.1667 | 0 | 507.6 | 30.25 | 371 | 318.16 | 0.45083 | 0 | 5.45
n-hexane | Kato et al. (2006) | 86.177 | 177.84 | 341.89 | 0 | 0 | 0.8362 | 0.1638 | 0 | 3.6867 | 0 | 3 | 4.1667 | 0 | 507.6 | 30.25 | 371 | 298.16 | 1.0132 | 0 | 4.283 | Pulsed-field gradient
n-hexane | Iwahashi and Kasahara (2007) | 86.177 | 177.84 | 341.89 | 0 | 0 | 0.8362 | 0.1638 | 0 | 3.6867 | 0 | 3 | 4.1667 | 0 | 507.6 | 30.25 | 371 | 298.16 | 1.0132 | 0 | 4.1 | Pulsed-field gradient
n-hexane |  | 86.177 | 177.84 | 341.89 | 0 | 0 | 0.8362 | 0.1638 | 0 | 3.6867 | 0 | 3 | 4.1667 | 0 | 507.6 | 30.25 | 371 | 303.16 | 1.0132 | 0 | 4.16
n-hexane |  | 86.177 | 177.84 | 341.89 | 0 | 0 | 0.8362 | 0.1638 | 0 | 3.6867 | 0 | 3 | 4.1667 | 0 | 507.6 | 30.25 | 371 | 308.16 | 1.0132 | 0 | 4.45
n-hexane |  | 86.177 | 177.84 | 341.89 | 0 | 0 | 0.8362 | 0.1638 | 0 | 3.6867 | 0 | 3 | 4.1667 | 0 | 507.6 | 30.25 | 371 | 313.16 | 1.0132 | 0 | 4.63
n-hexane | Viel et al. (2008) | 86.177 | 177.84 | 341.89 | 0 | 0 | 0.8362 | 0.1638 | 0 | 3.6867 | 0 | 3 | 4.1667 | 0 | 507.6 | 30.25 | 371 | 298.16 | 1.0132 | 0 | 4 | Pulsed-field gradient combined with magic angle spinning
n-hexane | Kasahara et al. (2010) | 86.177 | 177.84 | 341.89 | 0 | 0 | 0.8362 | 0.1638 | 0 | 3.6867 | 0 | 3 | 4.1667 | 0 | 507.6 | 30.25 | 371 | 303.16 | 1.0132 | 0 | 4.16 | Pulsed-field gradient
n-hexane |  | 86.177 | 177.84 | 341.89 | 0 | 0 | 0.8362 | 0.1638 | 0 | 3.6867 | 0 | 3 | 4.1667 | 0 | 507.6 | 30.25 | 371 | 308.16 | 1.0132 | 0 | 4.45
n-hexane |  | 86.177 | 177.84 | 341.89 | 0 | 0 | 0.8362 | 0.1638 | 0 | 3.6867 | 0 | 3 | 4.1667 | 0 | 507.6 | 30.25 | 371 | 313.16 | 1.0132 | 0 | 4.63
n-hexane |  | 86.177 | 177.84 | 341.89 | 0 | 0 | 0.8362 | 0.1638 | 0 | 3.6867 | 0 | 3 | 4.1667 | 0 | 507.6 | 30.25 | 371 | 318.16 | 1.0132 | 0 | 4.82
n-hexane |  | 86.177 | 177.84 | 341.89 | 0 | 0 | 0.8362 | 0.1638 | 0 | 3.6867 | 0 | 3 | 4.1667 | 0 | 507.6 | 30.25 | 371 | 323.16 | 1.0132 | 0 | 5
n-hexane | Douglass and McCall (1958) | 86.177 | 177.84 | 341.89 | 0 | 0 | 0.8362 | 0.1638 | 0 | 3.6867 | 0 | 3 | 4.1667 | 0 | 507.6 | 30.25 | 371 | 182.2757 | 1.0132 | 0 | 0.50888 | Steady-field gradient
n-hexane |  | 86.177 | 177.84 | 341.89 | 0 | 0 | 0.8362 | 0.1638 | 0 | 3.6867 | 0 | 3 | 4.1667 | 0 | 507.6 | 30.25 | 371 | 188.5356 | 1.0132 | 0 | 0.52429
n-hexane |  | 86.177 | 177.84 | 341.89 | 0 | 0 | 0.8362 | 0.1638 | 0 | 3.6867 | 0 | 3 | 4.1667 | 0 | 507.6 | 30.25 | 371 | 195.7294 | 1.0132 | 0 | 0.60531
n-hexane |  | 86.177 | 177.84 | 341.89 | 0 | 0 | 0.8362 | 0.1638 | 0 | 3.6867 | 0 | 3 | 4.1667 | 0 | 507.6 | 30.25 | 371 | 217.5684 | 1.0132 | 0 | 1.2124
n-hexane |  | 86.177 | 177.84 | 341.89 | 0 | 0 | 0.8362 | 0.1638 | 0 | 3.6867 | 0 | 3 | 4.1667 | 0 | 507.6 | 30.25 | 371 | 232.9247 | 1.0132 | 0 | 1.7504
n-hexane |  | 86.177 | 177.84 | 341.89 | 0 | 0 | 0.8362 | 0.1638 | 0 | 3.6867 | 0 | 3 | 4.1667 | 0 | 507.6 | 30.25 | 371 | 252.8247 | 1.0132 | 0 | 2.2222
n-hexane |  | 86.177 | 177.84 | 341.89 | 0 | 0 | 0.8362 | 0.1638 | 0 | 3.6867 | 0 | 3 | 4.1667 | 0 | 507.6 | 30.25 | 371 | 266.1339 | 1.0132 | 0 | 2.6931
n-hexane |  | 86.177 | 177.84 | 341.89 | 0 | 0 | 0.8362 | 0.1638 | 0 | 3.6867 | 0 | 3 | 4.1667 | 0 | 507.6 | 30.25 | 371 | 291.3903 | 1.0132 | 0 | 3.4591
n-hexane |  | 86.177 | 177.84 | 341.89 | 0 | 0 | 0.8362 | 0.1638 | 0 | 3.6867 | 0 | 3 | 4.1667 | 0 | 507.6 | 30.25 | 371 | 313.1995 | 1.0132 | 0 | 5.2307
n-hexane |  | 86.177 | 177.84 | 341.89 | 0 | 0 | 0.8362 | 0.1638 | 0 | 3.6867 | 0 | 3 | 4.1667 | 0 | 507.6 | 30.25 | 371 | 333.887 | 1.0132 | 0 | 6.0912
n-hexane | Agishev and Emel'yanov (1964) | 86.177 | 177.84 | 341.89 | 0 | 0 | 0.8362 | 0.1638 | 0 | 3.6867 | 0 | 3 | 4.1667 | 0 | 507.6 | 30.25 | 371 | 293.16 | 1.0132 | 0 | 3.2224 | Steady-field gradient
n-hexane | Panchenkov et al. (1969) two papers in Zh. Fiz. Khim. | 86.177 | 177.84 | 341.89 | 0 | 0 | 0.8362 | 0.1638 | 0 | 3.6867 | 0 | 3 | 4.1667 | 0 | 507.6 | 30.25 | 371 | 291.9249 | 0.15294 | 0 | 3.7932 | Steady-field gradient
n-hexane |  | 86.177 | 177.84 | 341.89 | 0 | 0 | 0.8362 | 0.1638 | 0 | 3.6867 | 0 | 3 | 4.1667 | 0 | 507.6 | 30.25 | 371 | 296.6008 | 0.18845 | 0 | 3.8074
n-hexane |  | 86.177 | 177.84 | 341.89 | 0 | 0 | 0.8362 | 0.1638 | 0 | 3.6867 | 0 | 3 | 4.1667 | 0 | 507.6 | 30.25 | 371 | 313.5479 | 0.37711 | 0 | 4.699
n-hexane |  | 86.177 | 177.84 | 341.89 | 0 | 0 | 0.8362 | 0.1638 | 0 | 3.6867 | 0 | 3 | 4.1667 | 0 | 507.6 | 30.25 | 371 | 333.1913 | 0.76513 | 0 | 6.3039
n-hexane |  | 86.177 | 177.84 | 341.89 | 0 | 0 | 0.8362 | 0.1638 | 0 | 3.6867 | 0 | 3 | 4.1667 | 0 | 507.6 | 30.25 | 371 | 343.9096 | 1.0815 | 0 | 6.5824
n-hexane |  | 86.177 | 177.84 | 341.89 | 0 | 0 | 0.8362 | 0.1638 | 0 | 3.6867 | 0 | 3 | 4.1667 | 0 | 507.6 | 30.25 | 371 | 353.2768 | 1.4312 | 0 | 7.4657
n-hexane |  | 86.177 | 177.84 | 341.89 | 0 | 0 | 0.8362 | 0.1638 | 0 | 3.6867 | 0 | 3 | 4.1667 | 0 | 507.6 | 30.25 | 371 | 362.7434 | 1.8628 | 0 | 8.3881
n-hexane |  | 86.177 | 177.84 | 341.89 | 0 | 0 | 0.8362 | 0.1638 | 0 | 3.6867 | 0 | 3 | 4.1667 | 0 | 507.6 | 30.25 | 371 | 366.7179 | 2.093 | 0 | 8.1369
n-hexane |  | 86.177 | 177.84 | 341.89 | 0 | 0 | 0.8362 | 0.1638 | 0 | 3.6867 | 0 | 3 | 4.1667 | 0 | 507.6 | 30.25 | 371 | 373.7392 | 2.5012 | 0 | 9.5106
n-hexane |  | 86.177 | 177.84 | 341.89 | 0 | 0 | 0.8362 | 0.1638 | 0 | 3.6867 | 0 | 3 | 4.1667 | 0 | 507.6 | 30.25 | 371 | 382.8514 | 3.1279 | 0 | 10.2374
n-hexane |  | 86.177 | 177.84 | 341.89 | 0 | 0 | 0.8362 | 0.1638 | 0 | 3.6867 | 0 | 3 | 4.1667 | 0 | 507.6 | 30.25 | 371 | 383.8263 | 3.2104 | 0 | 9.5245
n-hexane |  | 86.177 | 177.84 | 341.89 | 0 | 0 | 0.8362 | 0.1638 | 0 | 3.6867 | 0 | 3 | 4.1667 | 0 | 507.6 | 30.25 | 371 | 400.4626 | 4.6939 | 0 | 13.0146
n-hexane |  | 86.177 | 177.84 | 341.89 | 0 | 0 | 0.8362 | 0.1638 | 0 | 3.6867 | 0 | 3 | 4.1667 | 0 | 507.6 | 30.25 | 371 | 411.8779 | 5.995 | 0 | 13.9384
n-hexane |  | 86.177 | 177.84 | 341.89 | 0 | 0 | 0.8362 | 0.1638 | 0 | 3.6867 | 0 | 3 | 4.1667 | 0 | 507.6 | 30.25 | 371 | 426.8313 | 8.0914 | 0 | 15.2558
n-hexane |  | 86.177 | 177.84 | 341.89 | 0 | 0 | 0.8362 | 0.1638 | 0 | 3.6867 | 0 | 3 | 4.1667 | 0 | 507.6 | 30.25 | 371 | 447.8702 | 11.833 | 0 | 21.6699
n-hexane |  | 86.177 | 177.84 | 341.89 | 0 | 0 | 0.8362 | 0.1638 | 0 | 3.6867 | 0 | 3 | 4.1667 | 0 | 507.6 | 30.25 | 371 | 466.7318 | 16.278 | 0 | 30.2923
n-hexane |  | 86.177 | 177.84 | 341.89 | 0 | 0 | 0.8362 | 0.1638 | 0 | 3.6867 | 0 | 3 | 4.1667 | 0 | 507.6 | 30.25 | 371 | 470.6488 | 17.342 | 0 | 28.9295
n-hexane |  | 86.177 | 177.84 | 341.89 | 0 | 0 | 0.8362 | 0.1638 | 0 | 3.6867 | 0 | 3 | 4.1667 | 0 | 507.6 | 30.25 | 371 | 481.1814 | 20.413 | 0 | 38.9515
n-hexane |  | 86.177 | 177.84 | 341.89 | 0 | 0 | 0.8362 | 0.1638 | 0 | 3.6867 | 0 | 3 | 4.1667 | 0 | 507.6 | 30.25 | 371 | 490.6107 | 23.528 | 0 | 48.9342
n-hexane |  | 86.177 | 177.84 | 341.89 | 0 | 0 | 0.8362 | 0.1638 | 0 | 3.6867 | 0 | 3 | 4.1667 | 0 | 507.6 | 30.25 | 371 | 504.8704 | 29.17 | 0 | 82.5549
n-hexane |  | 86.177 | 177.84 | 341.89 | 0 | 0 | 0.8362 | 0.1638 | 0 | 3.6867 | 0 | 3 | 4.1667 | 0 | 507.6 | 30.25 | 371 | 507.3265 | 30.203 | 0 | 92.5015
n-hexane |  | 86.177 | 177.84 | 341.89 | 0 | 0 | 0.8362 | 0.1638 | 0 | 3.6867 | 0 | 3 | 4.1667 | 0 | 507.6 | 30.25 | 371 | 508.6119 | 30.833 | 0 | 103.5558
n-hexane |  | 86.177 | 177.84 | 341.89 | 0 | 0 | 0.8362 | 0.1638 | 0 | 3.6867 | 0 | 3 | 4.1667 | 0 | 507.6 | 30.25 | 371 | 520.071 | 36 | 0 | 106.2468
n-hexane | Emel'yanov et al. (1975) | 86.177 | 177.84 | 341.89 | 0 | 0 | 0.8362 | 0.1638 | 0 | 3.6867 | 0 | 3 | 4.1667 | 0 | 507.6 | 30.25 | 371 | 278.16 | 1.0132 | 0 | 3.1 | Unknown method
n-hexane |  | 86.177 | 177.84 | 341.89 | 0 | 0 | 0.8362 | 0.1638 | 0 | 3.6867 | 0 | 3 | 4.1667 | 0 | 507.6 | 30.25 | 371 | 288.16 | 1.0132 | 0 | 3.5
n-hexane |  | 86.177 | 177.84 | 341.89 | 0 | 0 | 0.8362 | 0.1638 | 0 | 3.6867 | 0 | 3 | 4.1667 | 0 | 507.6 | 30.25 | 371 | 298.16 | 1.0132 | 0 | 4
n-hexane |  | 86.177 | 177.84 | 341.89 | 0 | 0 | 0.8362 | 0.1638 | 0 | 3.6867 | 0 | 3 | 4.1667 | 0 | 507.6 | 30.25 | 371 | 308.16 | 1.0132 | 0 | 4.52
n-hexane |  | 86.177 | 177.84 | 341.89 | 0 | 0 | 0.8362 | 0.1638 | 0 | 3.6867 | 0 | 3 | 4.1667 | 0 | 507.6 | 30.25 | 371 | 318.16 | 1.0132 | 0 | 5.11
n-hexane | Brüsewitz and Weiss (1990, 1993) | 86.177 | 177.84 | 341.89 | 0 | 0 | 0.8362 | 0.1638 | 0 | 3.6867 | 0 | 3 | 4.1667 | 0 | 507.6 | 30.25 | 371 | 253.15 | 1 | 0 | 2.2435 | Pulsed-field gradient combined with Fourier transform
n-hexane |  | 86.177 | 177.84 | 341.89 | 0 | 0 | 0.8362 | 0.1638 | 0 | 3.6867 | 0 | 3 | 4.1667 | 0 | 507.6 | 30.25 | 371 | 253.15 | 100 | 0 | 2.1396
n-hexane |  | 86.177 | 177.84 | 341.89 | 0 | 0 | 0.8362 | 0.1638 | 0 | 3.6867 | 0 | 3 | 4.1667 | 0 | 507.6 | 30.25 | 371 | 253.15 | 110 | 0 | 1.9668
n-hexane |  | 86.177 | 177.84 | 341.89 | 0 | 0 | 0.8362 | 0.1638 | 0 | 3.6867 | 0 | 3 | 4.1667 | 0 | 507.6 | 30.25 | 371 | 253.15 | 200 | 0 | 1.9886
n-hexane |  | 86.177 | 177.84 | 341.89 | 0 | 0 | 0.8362 | 0.1638 | 0 | 3.6867 | 0 | 3 | 4.1667 | 0 | 507.6 | 30.25 | 371 | 253.15 | 400 | 0 | 1.7211
n-hexane |  | 86.177 | 177.84 | 341.89 | 0 | 0 | 0.8362 | 0.1638 | 0 | 3.6867 | 0 | 3 | 4.1667 | 0 | 507.6 | 30.25 | 371 | 253.15 | 685 | 0 | 1.321
n-hexane |  | 86.177 | 177.84 | 341.89 | 0 | 0 | 0.8362 | 0.1638 | 0 | 3.6867 | 0 | 3 | 4.1667 | 0 | 507.6 | 30.25 | 371 | 253.15 | 700 | 0 | 1.4017
n-hexane |  | 86.177 | 177.84 | 341.89 | 0 | 0 | 0.8362 | 0.1638 | 0 | 3.6867 | 0 | 3 | 4.1667 | 0 | 507.6 | 30.25 | 371 | 253.15 | 1100 | 0 | 1.0436
n-hexane |  | 86.177 | 177.84 | 341.89 | 0 | 0 | 0.8362 | 0.1638 | 0 | 3.6867 | 0 | 3 | 4.1667 | 0 | 507.6 | 30.25 | 371 | 253.15 | 1500 | 0 | 0.83881
n-hexane |  | 86.177 | 177.84 | 341.89 | 0 | 0 | 0.8362 | 0.1638 | 0 | 3.6867 | 0 | 3 | 4.1667 | 0 | 507.6 | 30.25 | 371 | 253.15 | 2000 | 0 | 0.63629
n-hexane |  | 86.177 | 177.84 | 341.89 | 0 | 0 | 0.8362 | 0.1638 | 0 | 3.6867 | 0 | 3 | 4.1667 | 0 | 507.6 | 30.25 | 371 | 273.15 | 1 | 0 | 3.0186
n-hexane |  | 86.177 | 177.84 | 341.89 | 0 | 0 | 0.8362 | 0.1638 | 0 | 3.6867 | 0 | 3 | 4.1667 | 0 | 507.6 | 30.25 | 371 | 273.15 | 85 | 0 | 2.7092
n-hexane |  | 86.177 | 177.84 | 341.89 | 0 | 0 | 0.8362 | 0.1638 | 0 | 3.6867 | 0 | 3 | 4.1667 | 0 | 507.6 | 30.25 | 371 | 273.15 | 100 | 0 | 2.8102
n-hexane |  | 86.177 | 177.84 | 341.89 | 0 | 0 | 0.8362 | 0.1638 | 0 | 3.6867 | 0 | 3 | 4.1667 | 0 | 507.6 | 30.25 | 371 | 273.15 | 200 | 0 | 2.617
n-hexane |  | 86.177 | 177.84 | 341.89 | 0 | 0 | 0.8362 | 0.1638 | 0 | 3.6867 | 0 | 3 | 4.1667 | 0 | 507.6 | 30.25 | 371 | 273.15 | 400 | 0 | 2.2836
n-hexane |  | 86.177 | 177.84 | 341.89 | 0 | 0 | 0.8362 | 0.1638 | 0 | 3.6867 | 0 | 3 | 4.1667 | 0 | 507.6 | 30.25 | 371 | 273.15 | 700 | 0 | 1.8784
n-hexane |  | 86.177 | 177.84 | 341.89 | 0 | 0 | 0.8362 | 0.1638 | 0 | 3.6867 | 0 | 3 | 4.1667 | 0 | 507.6 | 30.25 | 371 | 273.15 | 1100 | 0 | 1.4743
n-hexane |  | 86.177 | 177.84 | 341.89 | 0 | 0 | 0.8362 | 0.1638 | 0 | 3.6867 | 0 | 3 | 4.1667 | 0 | 507.6 | 30.25 | 371 | 273.15 | 1500 | 0 | 1.1623
n-hexane |  | 86.177 | 177.84 | 341.89 | 0 | 0 | 0.8362 | 0.1638 | 0 | 3.6867 | 0 | 3 | 4.1667 | 0 | 507.6 | 30.25 | 371 | 273.15 | 2000 | 0 | 0.90137
n-hexane |  | 86.177 | 177.84 | 341.89 | 0 | 0 | 0.8362 | 0.1638 | 0 | 3.6867 | 0 | 3 | 4.1667 | 0 | 507.6 | 30.25 | 371 | 298.15 | 1 | 0 | 4.1933
n-hexane |  | 86.177 | 177.84 | 341.89 | 0 | 0 | 0.8362 | 0.1638 | 0 | 3.6867 | 0 | 3 | 4.1667 | 0 | 507.6 | 30.25 | 371 | 298.15 | 280 | 0 | 3.3384
n-hexane |  | 86.177 | 177.84 | 341.89 | 0 | 0 | 0.8362 | 0.1638 | 0 | 3.6867 | 0 | 3 | 4.1667 | 0 | 507.6 | 30.25 | 371 | 298.15 | 500 | 0 | 2.8785
n-hexane |  | 86.177 | 177.84 | 341.89 | 0 | 0 | 0.8362 | 0.1638 | 0 | 3.6867 | 0 | 3 | 4.1667 | 0 | 507.6 | 30.25 | 371 | 298.15 | 700 | 0 | 2.5618
n-hexane |  | 86.177 | 177.84 | 341.89 | 0 | 0 | 0.8362 | 0.1638 | 0 | 3.6867 | 0 | 3 | 4.1667 | 0 | 507.6 | 30.25 | 371 | 298.15 | 1015 | 0 | 2.1244
n-hexane |  | 86.177 | 177.84 | 341.89 | 0 | 0 | 0.8362 | 0.1638 | 0 | 3.6867 | 0 | 3 | 4.1667 | 0 | 507.6 | 30.25 | 371 | 298.15 | 1050 | 0 | 2.0719
n-hexane |  | 86.177 | 177.84 | 341.89 | 0 | 0 | 0.8362 | 0.1638 | 0 | 3.6867 | 0 | 3 | 4.1667 | 0 | 507.6 | 30.25 | 371 | 298.15 | 1530 | 0 | 1.6557
n-hexane |  | 86.177 | 177.84 | 341.89 | 0 | 0 | 0.8362 | 0.1638 | 0 | 3.6867 | 0 | 3 | 4.1667 | 0 | 507.6 | 30.25 | 371 | 298.15 | 2000 | 0 | 1.311
n-hexane |  | 86.177 | 177.84 | 341.89 | 0 | 0 | 0.8362 | 0.1638 | 0 | 3.6867 | 0 | 3 | 4.1667 | 0 | 507.6 | 30.25 | 371 | 323.15 | 1 | 0 | 5.4386
n-hexane |  | 86.177 | 177.84 | 341.89 | 0 | 0 | 0.8362 | 0.1638 | 0 | 3.6867 | 0 | 3 | 4.1667 | 0 | 507.6 | 30.25 | 371 | 323.15 | 150 | 0 | 4.5748
n-hexane |  | 86.177 | 177.84 | 341.89 | 0 | 0 | 0.8362 | 0.1638 | 0 | 3.6867 | 0 | 3 | 4.1667 | 0 | 507.6 | 30.25 | 371 | 323.15 | 400 | 0 | 3.9015
n-hexane |  | 86.177 | 177.84 | 341.89 | 0 | 0 | 0.8362 | 0.1638 | 0 | 3.6867 | 0 | 3 | 4.1667 | 0 | 507.6 | 30.25 | 371 | 323.15 | 700 | 0 | 3.2903
n-hexane |  | 86.177 | 177.84 | 341.89 | 0 | 0 | 0.8362 | 0.1638 | 0 | 3.6867 | 0 | 3 | 4.1667 | 0 | 507.6 | 30.25 | 371 | 323.15 | 1000 | 0 | 2.8138
n-hexane |  | 86.177 | 177.84 | 341.89 | 0 | 0 | 0.8362 | 0.1638 | 0 | 3.6867 | 0 | 3 | 4.1667 | 0 | 507.6 | 30.25 | 371 | 323.15 | 1300 | 0 | 2.4757
n-hexane |  | 86.177 | 177.84 | 341.89 | 0 | 0 | 0.8362 | 0.1638 | 0 | 3.6867 | 0 | 3 | 4.1667 | 0 | 507.6 | 30.25 | 371 | 323.15 | 1600 | 0 | 2.1188
n-hexane |  | 86.177 | 177.84 | 341.89 | 0 | 0 | 0.8362 | 0.1638 | 0 | 3.6867 | 0 | 3 | 4.1667 | 0 | 507.6 | 30.25 | 371 | 323.15 | 2000 | 0 | 1.7484
n-hexane |  | 86.177 | 177.84 | 341.89 | 0 | 0 | 0.8362 | 0.1638 | 0 | 3.6867 | 0 | 3 | 4.1667 | 0 | 507.6 | 30.25 | 371 | 333.15 | 220 | 0 | 4.8529
n-hexane |  | 86.177 | 177.84 | 341.89 | 0 | 0 | 0.8362 | 0.1638 | 0 | 3.6867 | 0 | 3 | 4.1667 | 0 | 507.6 | 30.25 | 371 | 333.15 | 420 | 0 | 4.1685
n-hexane |  | 86.177 | 177.84 | 341.89 | 0 | 0 | 0.8362 | 0.1638 | 0 | 3.6867 | 0 | 3 | 4.1667 | 0 | 507.6 | 30.25 | 371 | 333.15 | 698 | 0 | 3.6459
n-hexane |  | 86.177 | 177.84 | 341.89 | 0 | 0 | 0.8362 | 0.1638 | 0 | 3.6867 | 0 | 3 | 4.1667 | 0 | 507.6 | 30.25 | 371 | 333.15 | 1000 | 0 | 3.1029
n-hexane |  | 86.177 | 177.84 | 341.89 | 0 | 0 | 0.8362 | 0.1638 | 0 | 3.6867 | 0 | 3 | 4.1667 | 0 | 507.6 | 30.25 | 371 | 333.15 | 1477 | 0 | 2.4377
n-hexane |  | 86.177 | 177.84 | 341.89 | 0 | 0 | 0.8362 | 0.1638 | 0 | 3.6867 | 0 | 3 | 4.1667 | 0 | 507.6 | 30.25 | 371 | 333.15 | 1800 | 0 | 2.0809
n-hexane |  | 86.177 | 177.84 | 341.89 | 0 | 0 | 0.8362 | 0.1638 | 0 | 3.6867 | 0 | 3 | 4.1667 | 0 | 507.6 | 30.25 | 371 | 333.15 | 2039 | 0 | 1.8651
n-hexane |  | 86.177 | 177.84 | 341.89 | 0 | 0 | 0.8362 | 0.1638 | 0 | 3.6867 | 0 | 3 | 4.1667 | 0 | 507.6 | 30.25 | 371 | 353.15 | 95 | 0 | 6.0306
n-hexane |  | 86.177 | 177.84 | 341.89 | 0 | 0 | 0.8362 | 0.1638 | 0 | 3.6867 | 0 | 3 | 4.1667 | 0 | 507.6 | 30.25 | 371 | 353.15 | 300 | 0 | 5.4095
n-hexane |  | 86.177 | 177.84 | 341.89 | 0 | 0 | 0.8362 | 0.1638 | 0 | 3.6867 | 0 | 3 | 4.1667 | 0 | 507.6 | 30.25 | 371 | 353.15 | 600 | 0 | 4.5568
n-hexane |  | 86.177 | 177.84 | 341.89 | 0 | 0 | 0.8362 | 0.1638 | 0 | 3.6867 | 0 | 3 | 4.1667 | 0 | 507.6 | 30.25 | 371 | 353.15 | 900 | 0 | 3.8888
n-hexane |  | 86.177 | 177.84 | 341.89 | 0 | 0 | 0.8362 | 0.1638 | 0 | 3.6867 | 0 | 3 | 4.1667 | 0 | 507.6 | 30.25 | 371 | 353.15 | 1200 | 0 | 3.39
n-hexane |  | 86.177 | 177.84 | 341.89 | 0 | 0 | 0.8362 | 0.1638 | 0 | 3.6867 | 0 | 3 | 4.1667 | 0 | 507.6 | 30.25 | 371 | 353.15 | 1500 | 0 | 3.0084
n-hexane |  | 86.177 | 177.84 | 341.89 | 0 | 0 | 0.8362 | 0.1638 | 0 | 3.6867 | 0 | 3 | 4.1667 | 0 | 507.6 | 30.25 | 371 | 353.15 | 1700 | 0 | 2.723
n-hexane |  | 86.177 | 177.84 | 341.89 | 0 | 0 | 0.8362 | 0.1638 | 0 | 3.6867 | 0 | 3 | 4.1667 | 0 | 507.6 | 30.25 | 371 | 353.15 | 2000 | 0 | 2.4142
n-hexane |  | 86.177 | 177.84 | 341.89 | 0 | 0 | 0.8362 | 0.1638 | 0 | 3.6867 | 0 | 3 | 4.1667 | 0 | 507.6 | 30.25 | 371 | 368.15 | 95 | 0 | 6.8396
n-hexane |  | 86.177 | 177.84 | 341.89 | 0 | 0 | 0.8362 | 0.1638 | 0 | 3.6867 | 0 | 3 | 4.1667 | 0 | 507.6 | 30.25 | 371 | 368.15 | 300 | 0 | 6.0226
n-hexane |  | 86.177 | 177.84 | 341.89 | 0 | 0 | 0.8362 | 0.1638 | 0 | 3.6867 | 0 | 3 | 4.1667 | 0 | 507.6 | 30.25 | 371 | 368.15 | 600 | 0 | 5.1791
n-hexane |  | 86.177 | 177.84 | 341.89 | 0 | 0 | 0.8362 | 0.1638 | 0 | 3.6867 | 0 | 3 | 4.1667 | 0 | 507.6 | 30.25 | 371 | 368.15 | 900 | 0 | 4.5369
n-hexane |  | 86.177 | 177.84 | 341.89 | 0 | 0 | 0.8362 | 0.1638 | 0 | 3.6867 | 0 | 3 | 4.1667 | 0 | 507.6 | 30.25 | 371 | 368.15 | 1200 | 0 | 3.9045
n-hexane |  | 86.177 | 177.84 | 341.89 | 0 | 0 | 0.8362 | 0.1638 | 0 | 3.6867 | 0 | 3 | 4.1667 | 0 | 507.6 | 30.25 | 371 | 368.15 | 1500 | 0 | 3.3496
n-hexane |  | 86.177 | 177.84 | 341.89 | 0 | 0 | 0.8362 | 0.1638 | 0 | 3.6867 | 0 | 3 | 4.1667 | 0 | 507.6 | 30.25 | 371 | 368.15 | 1700 | 0 | 3.1123
n-hexane |  | 86.177 | 177.84 | 341.89 | 0 | 0 | 0.8362 | 0.1638 | 0 | 3.6867 | 0 | 3 | 4.1667 | 0 | 507.6 | 30.25 | 371 | 368.15 | 2000 | 0 | 2.7499
n-heptane | Fishman (1955) | 100.204 | 182.58 | 371.59 | 0 | 0 | 0.839 | 0.161 | 0 | 4.2396 | 0 | 3 | 5.1429 | 1 | 540.2 | 27.4 | 428 | 194.7 | 1.0132 | 0 | 0.415 | tritiated heptane, open-ended capillary
n-heptane |  | 100.204 | 182.58 | 371.59 | 0 | 0 | 0.839 | 0.161 | 0 | 4.2396 | 0 | 3 | 5.1429 | 1 | 540.2 | 27.4 | 428 | 250.3 | 1.0132 | 0 | 1.52
n-heptane |  | 100.204 | 182.58 | 371.59 | 0 | 0 | 0.839 | 0.161 | 0 | 4.2396 | 0 | 3 | 5.1429 | 1 | 540.2 | 27.4 | 428 | 273.2 | 1.0132 | 0 | 2.08
n-heptane |  | 100.204 | 182.58 | 371.59 | 0 | 0 | 0.839 | 0.161 | 0 | 4.2396 | 0 | 3 | 5.1429 | 1 | 540.2 | 27.4 | 428 | 305.7 | 1.0132 | 0 | 3.22
n-heptane |  | 100.204 | 182.58 | 371.59 | 0 | 0 | 0.839 | 0.161 | 0 | 4.2396 | 0 | 3 | 5.1429 | 1 | 540.2 | 27.4 | 428 | 329.7 | 1.0132 | 0 | 4.21
n-heptane |  | 100.204 | 182.58 | 371.59 | 0 | 0 | 0.839 | 0.161 | 0 | 4.2396 | 0 | 3 | 5.1429 | 1 | 540.2 | 27.4 | 428 | 353.4001 | 1.0132 | 0 | 5.76
n-heptane |  | 100.204 | 182.58 | 371.59 | 0 | 0 | 0.839 | 0.161 | 0 | 4.2396 | 0 | 3 | 5.1429 | 1 | 540.2 | 27.4 | 428 | 369 | 1.0132 | 0 | 6.56
n-heptane | Birkett and Lyons (1965) | 100.204 | 182.58 | 371.59 | 0 | 0 | 0.839 | 0.161 | 0 | 4.2396 | 0 | 3 | 5.1429 | 1 | 540.2 | 27.4 | 428 | 298.16 | 1.0132 | 0 | 3.1 | deuterated heptane, interferometry
n-heptane | Harris et al. (1970) | 100.204 | 182.58 | 371.59 | 0 | 0 | 0.839 | 0.161 | 0 | 4.2396 | 0 | 3 | 5.1429 | 1 | 540.2 | 27.4 | 428 | 298.16 | 1.0132 | 0 | 3.016 | 14C-labelled heptane, diaphragm cell
n-heptane | Moore and Wellek (1974) | 100.204 | 182.58 | 371.59 | 0 | 0 | 0.839 | 0.161 | 0 | 4.2396 | 0 | 3 | 5.1429 | 1 | 540.2 | 27.4 | 428 | 293.16 | 1.0132 | 0 | 3.1 | heptane-1-14C, porous frit cell
n-heptane |  | 100.204 | 182.58 | 371.59 | 0 | 0 | 0.839 | 0.161 | 0 | 4.2396 | 0 | 3 | 5.1429 | 1 | 540.2 | 27.4 | 428 | 298.16 | 1.0132 | 0 | 3.12
n-heptane |  | 100.204 | 182.58 | 371.59 | 0 | 0 | 0.839 | 0.161 | 0 | 4.2396 | 0 | 3 | 5.1429 | 1 | 540.2 | 27.4 | 428 | 303.16 | 1.0132 | 0 | 3.22
n-heptane | Kempka et al. (1985) | 100.204 | 182.58 | 371.59 | 0 | 0 | 0.839 | 0.161 | 0 | 4.2396 | 0 | 3 | 5.1429 | 1 | 540.2 | 27.4 | 428 | 300 | 1.0132 | 0 | 3.16 | Pulsed-field gradient
n-heptane | Panchenkov et al. (1967) | 100.204 | 182.58 | 371.59 | 0 | 0 | 0.839 | 0.161 | 0 | 4.2396 | 0 | 3 | 5.1429 | 1 | 540.2 | 27.4 | 428 | 298.16 | 1.0132 | 0 | 3.2 | Steady-field gradient
n-heptane | Arkhipov (1982) | 100.204 | 182.58 | 371.59 | 0 | 0 | 0.839 | 0.161 | 0 | 4.2396 | 0 | 3 | 5.1429 | 1 | 540.2 | 27.4 | 428 | 293 | 1 | 0 | 2.85 | Unknown method
n-heptane |  | 100.204 | 182.58 | 371.59 | 0 | 0 | 0.839 | 0.161 | 0 | 4.2396 | 0 | 3 | 5.1429 | 1 | 540.2 | 27.4 | 428 | 293 | 196 | 0 | 2.45
n-heptane |  | 100.204 | 182.58 | 371.59 | 0 | 0 | 0.839 | 0.161 | 0 | 4.2396 | 0 | 3 | 5.1429 | 1 | 540.2 | 27.4 | 428 | 293 | 392 | 0 | 2.11
n-heptane |  | 100.204 | 182.58 | 371.59 | 0 | 0 | 0.839 | 0.161 | 0 | 4.2396 | 0 | 3 | 5.1429 | 1 | 540.2 | 27.4 | 428 | 293 | 588 | 0 | 1.84
n-heptane |  | 100.204 | 182.58 | 371.59 | 0 | 0 | 0.839 | 0.161 | 0 | 4.2396 | 0 | 3 | 5.1429 | 1 | 540.2 | 27.4 | 428 | 293 | 784 | 0 | 1.62
n-heptane |  | 100.204 | 182.58 | 371.59 | 0 | 0 | 0.839 | 0.161 | 0 | 4.2396 | 0 | 3 | 5.1429 | 1 | 540.2 | 27.4 | 428 | 293 | 981 | 0 | 1.43
n-heptane |  | 100.204 | 182.58 | 371.59 | 0 | 0 | 0.839 | 0.161 | 0 | 4.2396 | 0 | 3 | 5.1429 | 1 | 540.2 | 27.4 | 428 | 293 | 1280 | 0 | 1.2
n-heptane |  | 100.204 | 182.58 | 371.59 | 0 | 0 | 0.839 | 0.161 | 0 | 4.2396 | 0 | 3 | 5.1429 | 1 | 540.2 | 27.4 | 428 | 293 | 1570 | 0 | 1.03
n-heptane |  | 100.204 | 182.58 | 371.59 | 0 | 0 | 0.839 | 0.161 | 0 | 4.2396 | 0 | 3 | 5.1429 | 1 | 540.2 | 27.4 | 428 | 293 | 1860 | 0 | 0.88
n-heptane |  | 100.204 | 182.58 | 371.59 | 0 | 0 | 0.839 | 0.161 | 0 | 4.2396 | 0 | 3 | 5.1429 | 1 | 540.2 | 27.4 | 428 | 293 | 2160 | 0 | 0.77
n-heptane |  | 100.204 | 182.58 | 371.59 | 0 | 0 | 0.839 | 0.161 | 0 | 4.2396 | 0 | 3 | 5.1429 | 1 | 540.2 | 27.4 | 428 | 293 | 2450 | 0 | 0.67
n-heptane |  | 100.204 | 182.58 | 371.59 | 0 | 0 | 0.839 | 0.161 | 0 | 4.2396 | 0 | 3 | 5.1429 | 1 | 540.2 | 27.4 | 428 | 313 | 1 | 0 | 3.65
n-heptane |  | 100.204 | 182.58 | 371.59 | 0 | 0 | 0.839 | 0.161 | 0 | 4.2396 | 0 | 3 | 5.1429 | 1 | 540.2 | 27.4 | 428 | 313 | 196 | 0 | 3.1
n-heptane |  | 100.204 | 182.58 | 371.59 | 0 | 0 | 0.839 | 0.161 | 0 | 4.2396 | 0 | 3 | 5.1429 | 1 | 540.2 | 27.4 | 428 | 313 | 392 | 0 | 2.65
n-heptane |  | 100.204 | 182.58 | 371.59 | 0 | 0 | 0.839 | 0.161 | 0 | 4.2396 | 0 | 3 | 5.1429 | 1 | 540.2 | 27.4 | 428 | 313 | 588 | 0 | 2.31
n-heptane |  | 100.204 | 182.58 | 371.59 | 0 | 0 | 0.839 | 0.161 | 0 | 4.2396 | 0 | 3 | 5.1429 | 1 | 540.2 | 27.4 | 428 | 313 | 784 | 0 | 2.05
n-heptane |  | 100.204 | 182.58 | 371.59 | 0 | 0 | 0.839 | 0.161 | 0 | 4.2396 | 0 | 3 | 5.1429 | 1 | 540.2 | 27.4 | 428 | 313 | 981 | 0 | 1.83
n-heptane |  | 100.204 | 182.58 | 371.59 | 0 | 0 | 0.839 | 0.161 | 0 | 4.2396 | 0 | 3 | 5.1429 | 1 | 540.2 | 27.4 | 428 | 313 | 1280 | 0 | 1.55
n-heptane |  | 100.204 | 182.58 | 371.59 | 0 | 0 | 0.839 | 0.161 | 0 | 4.2396 | 0 | 3 | 5.1429 | 1 | 540.2 | 27.4 | 428 | 313 | 1570 | 0 | 1.34
n-heptane |  | 100.204 | 182.58 | 371.59 | 0 | 0 | 0.839 | 0.161 | 0 | 4.2396 | 0 | 3 | 5.1429 | 1 | 540.2 | 27.4 | 428 | 313 | 1860 | 0 | 1.17
n-heptane |  | 100.204 | 182.58 | 371.59 | 0 | 0 | 0.839 | 0.161 | 0 | 4.2396 | 0 | 3 | 5.1429 | 1 | 540.2 | 27.4 | 428 | 313 | 2160 | 0 | 1.02
n-heptane |  | 100.204 | 182.58 | 371.59 | 0 | 0 | 0.839 | 0.161 | 0 | 4.2396 | 0 | 3 | 5.1429 | 1 | 540.2 | 27.4 | 428 | 313 | 2450 | 0 | 0.89
n-heptane |  | 100.204 | 182.58 | 371.59 | 0 | 0 | 0.839 | 0.161 | 0 | 4.2396 | 0 | 3 | 5.1429 | 1 | 540.2 | 27.4 | 428 | 323 | 1 | 0 | 4.1
n-heptane |  | 100.204 | 182.58 | 371.59 | 0 | 0 | 0.839 | 0.161 | 0 | 4.2396 | 0 | 3 | 5.1429 | 1 | 540.2 | 27.4 | 428 | 323 | 196 | 0 | 3.47
n-heptane |  | 100.204 | 182.58 | 371.59 | 0 | 0 | 0.839 | 0.161 | 0 | 4.2396 | 0 | 3 | 5.1429 | 1 | 540.2 | 27.4 | 428 | 323 | 392 | 0 | 2.98
n-heptane |  | 100.204 | 182.58 | 371.59 | 0 | 0 | 0.839 | 0.161 | 0 | 4.2396 | 0 | 3 | 5.1429 | 1 | 540.2 | 27.4 | 428 | 323 | 588 | 0 | 2.6
n-heptane |  | 100.204 | 182.58 | 371.59 | 0 | 0 | 0.839 | 0.161 | 0 | 4.2396 | 0 | 3 | 5.1429 | 1 | 540.2 | 27.4 | 428 | 323 | 784 | 0 | 2.3
n-heptane |  | 100.204 | 182.58 | 371.59 | 0 | 0 | 0.839 | 0.161 | 0 | 4.2396 | 0 | 3 | 5.1429 | 1 | 540.2 | 27.4 | 428 | 323 | 981 | 0 | 2.04
n-heptane |  | 100.204 | 182.58 | 371.59 | 0 | 0 | 0.839 | 0.161 | 0 | 4.2396 | 0 | 3 | 5.1429 | 1 | 540.2 | 27.4 | 428 | 323 | 1280 | 0 | 1.75
n-heptane |  | 100.204 | 182.58 | 371.59 | 0 | 0 | 0.839 | 0.161 | 0 | 4.2396 | 0 | 3 | 5.1429 | 1 | 540.2 | 27.4 | 428 | 323 | 1570 | 0 | 1.52
n-heptane |  | 100.204 | 182.58 | 371.59 | 0 | 0 | 0.839 | 0.161 | 0 | 4.2396 | 0 | 3 | 5.1429 | 1 | 540.2 | 27.4 | 428 | 323 | 1860 | 0 | 1.34
n-heptane |  | 100.204 | 182.58 | 371.59 | 0 | 0 | 0.839 | 0.161 | 0 | 4.2396 | 0 | 3 | 5.1429 | 1 | 540.2 | 27.4 | 428 | 323 | 2160 | 0 | 1.19
n-heptane |  | 100.204 | 182.58 | 371.59 | 0 | 0 | 0.839 | 0.161 | 0 | 4.2396 | 0 | 3 | 5.1429 | 1 | 540.2 | 27.4 | 428 | 323 | 2450 | 0 | 1.07
n-heptane |  | 100.204 | 182.58 | 371.59 | 0 | 0 | 0.839 | 0.161 | 0 | 4.2396 | 0 | 3 | 5.1429 | 1 | 540.2 | 27.4 | 428 | 333 | 1 | 0 | 4.61
n-heptane |  | 100.204 | 182.58 | 371.59 | 0 | 0 | 0.839 | 0.161 | 0 | 4.2396 | 0 | 3 | 5.1429 | 1 | 540.2 | 27.4 | 428 | 333 | 196 | 0 | 3.82
n-heptane |  | 100.204 | 182.58 | 371.59 | 0 | 0 | 0.839 | 0.161 | 0 | 4.2396 | 0 | 3 | 5.1429 | 1 | 540.2 | 27.4 | 428 | 333 | 392 | 0 | 3.27
n-heptane |  | 100.204 | 182.58 | 371.59 | 0 | 0 | 0.839 | 0.161 | 0 | 4.2396 | 0 | 3 | 5.1429 | 1 | 540.2 | 27.4 | 428 | 333 | 588 | 0 | 2.85
n-heptane |  | 100.204 | 182.58 | 371.59 | 0 | 0 | 0.839 | 0.161 | 0 | 4.2396 | 0 | 3 | 5.1429 | 1 | 540.2 | 27.4 | 428 | 333 | 784 | 0 | 2.53
n-heptane |  | 100.204 | 182.58 | 371.59 | 0 | 0 | 0.839 | 0.161 | 0 | 4.2396 | 0 | 3 | 5.1429 | 1 | 540.2 | 27.4 | 428 | 333 | 981 | 0 | 2.26
n-heptane |  | 100.204 | 182.58 | 371.59 | 0 | 0 | 0.839 | 0.161 | 0 | 4.2396 | 0 | 3 | 5.1429 | 1 | 540.2 | 27.4 | 428 | 333 | 1280 | 0 | 1.94
n-heptane |  | 100.204 | 182.58 | 371.59 | 0 | 0 | 0.839 | 0.161 | 0 | 4.2396 | 0 | 3 | 5.1429 | 1 | 540.2 | 27.4 | 428 | 333 | 1570 | 0 | 1.7
n-heptane |  | 100.204 | 182.58 | 371.59 | 0 | 0 | 0.839 | 0.161 | 0 | 4.2396 | 0 | 3 | 5.1429 | 1 | 540.2 | 27.4 | 428 | 333 | 1860 | 0 | 1.5
n-heptane |  | 100.204 | 182.58 | 371.59 | 0 | 0 | 0.839 | 0.161 | 0 | 4.2396 | 0 | 3 | 5.1429 | 1 | 540.2 | 27.4 | 428 | 333 | 2160 | 0 | 1.33
n-heptane |  | 100.204 | 182.58 | 371.59 | 0 | 0 | 0.839 | 0.161 | 0 | 4.2396 | 0 | 3 | 5.1429 | 1 | 540.2 | 27.4 | 428 | 333 | 2450 | 0 | 1.18
n-heptane |  | 100.204 | 182.58 | 371.59 | 0 | 0 | 0.839 | 0.161 | 0 | 4.2396 | 0 | 3 | 5.1429 | 1 | 540.2 | 27.4 | 428 | 353 | 1 | 0 | 5.6
n-heptane |  | 100.204 | 182.58 | 371.59 | 0 | 0 | 0.839 | 0.161 | 0 | 4.2396 | 0 | 3 | 5.1429 | 1 | 540.2 | 27.4 | 428 | 353 | 196 | 0 | 4.62
n-heptane |  | 100.204 | 182.58 | 371.59 | 0 | 0 | 0.839 | 0.161 | 0 | 4.2396 | 0 | 3 | 5.1429 | 1 | 540.2 | 27.4 | 428 | 353 | 392 | 0 | 3.95
n-heptane |  | 100.204 | 182.58 | 371.59 | 0 | 0 | 0.839 | 0.161 | 0 | 4.2396 | 0 | 3 | 5.1429 | 1 | 540.2 | 27.4 | 428 | 353 | 588 | 0 | 3.45
n-heptane |  | 100.204 | 182.58 | 371.59 | 0 | 0 | 0.839 | 0.161 | 0 | 4.2396 | 0 | 3 | 5.1429 | 1 | 540.2 | 27.4 | 428 | 353 | 784 | 0 | 3.05
n-heptane |  | 100.204 | 182.58 | 371.59 | 0 | 0 | 0.839 | 0.161 | 0 | 4.2396 | 0 | 3 | 5.1429 | 1 | 540.2 | 27.4 | 428 | 353 | 981 | 0 | 2.75
n-heptane |  | 100.204 | 182.58 | 371.59 | 0 | 0 | 0.839 | 0.161 | 0 | 4.2396 | 0 | 3 | 5.1429 | 1 | 540.2 | 27.4 | 428 | 353 | 1280 | 0 | 2.38
n-heptane |  | 100.204 | 182.58 | 371.59 | 0 | 0 | 0.839 | 0.161 | 0 | 4.2396 | 0 | 3 | 5.1429 | 1 | 540.2 | 27.4 | 428 | 353 | 1570 | 0 | 2.08
n-heptane |  | 100.204 | 182.58 | 371.59 | 0 | 0 | 0.839 | 0.161 | 0 | 4.2396 | 0 | 3 | 5.1429 | 1 | 540.2 | 27.4 | 428 | 353 | 1860 | 0 | 1.85
n-heptane |  | 100.204 | 182.58 | 371.59 | 0 | 0 | 0.839 | 0.161 | 0 | 4.2396 | 0 | 3 | 5.1429 | 1 | 540.2 | 27.4 | 428 | 353 | 2160 | 0 | 1.66
n-heptane |  | 100.204 | 182.58 | 371.59 | 0 | 0 | 0.839 | 0.161 | 0 | 4.2396 | 0 | 3 | 5.1429 | 1 | 540.2 | 27.4 | 428 | 353 | 2450 | 0 | 1.51
n-heptane | Harris (1982) | 100.204 | 182.58 | 371.59 | 0 | 0 | 0.839 | 0.161 | 0 | 4.2396 | 0 | 3 | 5.1429 | 1 | 540.2 | 27.4 | 428 | 195.5 | 1.0132 | 0 | 0.397 | Steady-field gradient
n-heptane |  | 100.204 | 182.58 | 371.59 | 0 | 0 | 0.839 | 0.161 | 0 | 4.2396 | 0 | 3 | 5.1429 | 1 | 540.2 | 27.4 | 428 | 250 | 1.0132 | 0 | 1.46
n-heptane |  | 100.204 | 182.58 | 371.59 | 0 | 0 | 0.839 | 0.161 | 0 | 4.2396 | 0 | 3 | 5.1429 | 1 | 540.2 | 27.4 | 428 | 299.7 | 1.0132 | 0 | 3.04
n-heptane | Bachl (1988) | 100.204 | 182.58 | 371.59 | 0 | 0 | 0.839 | 0.161 | 0 | 4.2396 | 0 | 3 | 5.1429 | 1 | 540.2 | 27.4 | 428 | 187 | 3.5006e-06 | 0 | 0.292 | Steady-field gradient
n-heptane |  | 100.204 | 182.58 | 371.59 | 0 | 0 | 0.839 | 0.161 | 0 | 4.2396 | 0 | 3 | 5.1429 | 1 | 540.2 | 27.4 | 428 | 198 | 1.6554e-05 | 0 | 0.436
n-heptane |  | 100.204 | 182.58 | 371.59 | 0 | 0 | 0.839 | 0.161 | 0 | 4.2396 | 0 | 3 | 5.1429 | 1 | 540.2 | 27.4 | 428 | 214 | 0.00011423 | 0 | 0.727
n-heptane |  | 100.204 | 182.58 | 371.59 | 0 | 0 | 0.839 | 0.161 | 0 | 4.2396 | 0 | 3 | 5.1429 | 1 | 540.2 | 27.4 | 428 | 226 | 0.00039487 | 0 | 0.976
n-heptane |  | 100.204 | 182.58 | 371.59 | 0 | 0 | 0.839 | 0.161 | 0 | 4.2396 | 0 | 3 | 5.1429 | 1 | 540.2 | 27.4 | 428 | 251 | 0.0033568 | 0 | 1.53
n-heptane |  | 100.204 | 182.58 | 371.59 | 0 | 0 | 0.839 | 0.161 | 0 | 4.2396 | 0 | 3 | 5.1429 | 1 | 540.2 | 27.4 | 428 | 278 | 0.020398 | 0 | 2.39
n-heptane |  | 100.204 | 182.58 | 371.59 | 0 | 0 | 0.839 | 0.161 | 0 | 4.2396 | 0 | 3 | 5.1429 | 1 | 540.2 | 27.4 | 428 | 315 | 0.13371 | 0 | 3.59
n-heptane |  | 100.204 | 182.58 | 371.59 | 0 | 0 | 0.839 | 0.161 | 0 | 4.2396 | 0 | 3 | 5.1429 | 1 | 540.2 | 27.4 | 428 | 365 | 0.83287 | 0 | 6
n-heptane | Iwahashi et al. (1990) | 100.204 | 182.58 | 371.59 | 0 | 0 | 0.839 | 0.161 | 0 | 4.2396 | 0 | 3 | 5.1429 | 1 | 540.2 | 27.4 | 428 | 298.16 | 1.0132 | 0 | 3.32 | Pulsed-field gradient combined with Fourier transform
n-heptane |  | 100.204 | 182.58 | 371.59 | 0 | 0 | 0.839 | 0.161 | 0 | 4.2396 | 0 | 3 | 5.1429 | 1 | 540.2 | 27.4 | 428 | 323.16 | 1.0132 | 0 | 4.47
n-heptane | Douglass and McCall (1958) | 100.204 | 182.58 | 371.59 | 0 | 0 | 0.839 | 0.161 | 0 | 4.2396 | 0 | 3 | 5.1429 | 1 | 540.2 | 27.4 | 428 | 190.2783 | 1.0132 | 0 | 0.39134 | Steady-field gradient
n-heptane |  | 100.204 | 182.58 | 371.59 | 0 | 0 | 0.839 | 0.161 | 0 | 4.2396 | 0 | 3 | 5.1429 | 1 | 540.2 | 27.4 | 428 | 215.5281 | 1.0132 | 0 | 0.74761
n-heptane |  | 100.204 | 182.58 | 371.59 | 0 | 0 | 0.839 | 0.161 | 0 | 4.2396 | 0 | 3 | 5.1429 | 1 | 540.2 | 27.4 | 428 | 243.4319 | 1.0132 | 0 | 1.4269
n-heptane |  | 100.204 | 182.58 | 371.59 | 0 | 0 | 0.839 | 0.161 | 0 | 4.2396 | 0 | 3 | 5.1429 | 1 | 540.2 | 27.4 | 428 | 266.1006 | 1.0132 | 0 | 2.1999
n-heptane |  | 100.204 | 182.58 | 371.59 | 0 | 0 | 0.839 | 0.161 | 0 | 4.2396 | 0 | 3 | 5.1429 | 1 | 540.2 | 27.4 | 428 | 296.0677 | 1.0132 | 0 | 2.9741
n-heptane |  | 100.204 | 182.58 | 371.59 | 0 | 0 | 0.839 | 0.161 | 0 | 4.2396 | 0 | 3 | 5.1429 | 1 | 540.2 | 27.4 | 428 | 300.3867 | 1.0132 | 0 | 2.7442
n-heptane |  | 100.204 | 182.58 | 371.59 | 0 | 0 | 0.839 | 0.161 | 0 | 4.2396 | 0 | 3 | 5.1429 | 1 | 540.2 | 27.4 | 428 | 321.3155 | 1.0132 | 0 | 4.0708
n-heptane |  | 100.204 | 182.58 | 371.59 | 0 | 0 | 0.839 | 0.161 | 0 | 4.2396 | 0 | 3 | 5.1429 | 1 | 540.2 | 27.4 | 428 | 337.6053 | 1.0132 | 0 | 5.139
n-heptane | Kessler et al. (1967) | 100.204 | 182.58 | 371.59 | 0 | 0 | 0.839 | 0.161 | 0 | 4.2396 | 0 | 3 | 5.1429 | 1 | 540.2 | 27.4 | 428 | 202.8644 | 1.0132 | 0 | 0.53377 | Steady-field gradient
n-heptane |  | 100.204 | 182.58 | 371.59 | 0 | 0 | 0.839 | 0.161 | 0 | 4.2396 | 0 | 3 | 5.1429 | 1 | 540.2 | 27.4 | 428 | 221.821 | 1.0132 | 0 | 0.81592
n-heptane |  | 100.204 | 182.58 | 371.59 | 0 | 0 | 0.839 | 0.161 | 0 | 4.2396 | 0 | 3 | 5.1429 | 1 | 540.2 | 27.4 | 428 | 244.5512 | 1.0132 | 0 | 1.2998
n-heptane |  | 100.204 | 182.58 | 371.59 | 0 | 0 | 0.839 | 0.161 | 0 | 4.2396 | 0 | 3 | 5.1429 | 1 | 540.2 | 27.4 | 428 | 263.2188 | 1.0132 | 0 | 1.7964
n-heptane |  | 100.204 | 182.58 | 371.59 | 0 | 0 | 0.839 | 0.161 | 0 | 4.2396 | 0 | 3 | 5.1429 | 1 | 540.2 | 27.4 | 428 | 275.5417 | 1.0132 | 0 | 2.0849
n-heptane |  | 100.204 | 182.58 | 371.59 | 0 | 0 | 0.839 | 0.161 | 0 | 4.2396 | 0 | 3 | 5.1429 | 1 | 540.2 | 27.4 | 428 | 291.5963 | 1.0132 | 0 | 2.8473
n-heptane |  | 100.204 | 182.58 | 371.59 | 0 | 0 | 0.839 | 0.161 | 0 | 4.2396 | 0 | 3 | 5.1429 | 1 | 540.2 | 27.4 | 428 | 303.1537 | 1.0132 | 0 | 3.2493
n-heptane |  | 100.204 | 182.58 | 371.59 | 0 | 0 | 0.839 | 0.161 | 0 | 4.2396 | 0 | 3 | 5.1429 | 1 | 540.2 | 27.4 | 428 | 310.9401 | 1.0132 | 0 | 3.5832
n-heptane |  | 100.204 | 182.58 | 371.59 | 0 | 0 | 0.839 | 0.161 | 0 | 4.2396 | 0 | 3 | 5.1429 | 1 | 540.2 | 27.4 | 428 | 312.9587 | 1.0132 | 0 | 3.8193
n-heptane |  | 100.204 | 182.58 | 371.59 | 0 | 0 | 0.839 | 0.161 | 0 | 4.2396 | 0 | 3 | 5.1429 | 1 | 540.2 | 27.4 | 428 | 318.2074 | 1.0132 | 0 | 3.929
n-heptane |  | 100.204 | 182.58 | 371.59 | 0 | 0 | 0.839 | 0.161 | 0 | 4.2396 | 0 | 3 | 5.1429 | 1 | 540.2 | 27.4 | 428 | 325.0857 | 1.0132 | 0 | 4.1633
n-heptane |  | 100.204 | 182.58 | 371.59 | 0 | 0 | 0.839 | 0.161 | 0 | 4.2396 | 0 | 3 | 5.1429 | 1 | 540.2 | 27.4 | 428 | 338.4813 | 1.0132 | 0 | 5.0628
n-heptane |  | 100.204 | 182.58 | 371.59 | 0 | 0 | 0.839 | 0.161 | 0 | 4.2396 | 0 | 3 | 5.1429 | 1 | 540.2 | 27.4 | 428 | 353.1837 | 1.0132 | 0 | 6.4118
n-heptane | Panchenkov et al. (1969) Zh. Fiz. Khim. 43, 2369-2370 | 100.204 | 182.58 | 371.59 | 0 | 0 | 0.839 | 0.161 | 0 | 4.2396 | 0 | 3 | 5.1429 | 1 | 540.2 | 27.4 | 428 | 292.7031 | 0.046128 | 0 | 2.7697 | Steady-field gradient
n-heptane |  | 100.204 | 182.58 | 371.59 | 0 | 0 | 0.839 | 0.161 | 0 | 4.2396 | 0 | 3 | 5.1429 | 1 | 540.2 | 27.4 | 428 | 297.3727 | 0.058342 | 0 | 3.0072
n-heptane |  | 100.204 | 182.58 | 371.59 | 0 | 0 | 0.839 | 0.161 | 0 | 4.2396 | 0 | 3 | 5.1429 | 1 | 540.2 | 27.4 | 428 | 314.3267 | 0.12865 | 0 | 3.4811
n-heptane |  | 100.204 | 182.58 | 371.59 | 0 | 0 | 0.839 | 0.161 | 0 | 4.2396 | 0 | 3 | 5.1429 | 1 | 540.2 | 27.4 | 428 | 326.9289 | 0.21835 | 0 | 4.3579
n-heptane |  | 100.204 | 182.58 | 371.59 | 0 | 0 | 0.839 | 0.161 | 0 | 4.2396 | 0 | 3 | 5.1429 | 1 | 540.2 | 27.4 | 428 | 344.2152 | 0.42247 | 0 | 4.9519
n-heptane |  | 100.204 | 182.58 | 371.59 | 0 | 0 | 0.839 | 0.161 | 0 | 4.2396 | 0 | 3 | 5.1429 | 1 | 540.2 | 27.4 | 428 | 354.788 | 0.60015 | 0 | 5.6768
n-heptane |  | 100.204 | 182.58 | 371.59 | 0 | 0 | 0.839 | 0.161 | 0 | 4.2396 | 0 | 3 | 5.1429 | 1 | 540.2 | 27.4 | 428 | 375.5523 | 1.131 | 0 | 6.8808
n-heptane |  | 100.204 | 182.58 | 371.59 | 0 | 0 | 0.839 | 0.161 | 0 | 4.2396 | 0 | 3 | 5.1429 | 1 | 540.2 | 27.4 | 428 | 400.9134 | 2.2341 | 0 | 8.7393
n-heptane |  | 100.204 | 182.58 | 371.59 | 0 | 0 | 0.839 | 0.161 | 0 | 4.2396 | 0 | 3 | 5.1429 | 1 | 540.2 | 27.4 | 428 | 427.0109 | 4.0541 | 0 | 10.9194
n-heptane |  | 100.204 | 182.58 | 371.59 | 0 | 0 | 0.839 | 0.161 | 0 | 4.2396 | 0 | 3 | 5.1429 | 1 | 540.2 | 27.4 | 428 | 434.803 | 4.7582 | 0 | 14.2968
n-heptane |  | 100.204 | 182.58 | 371.59 | 0 | 0 | 0.839 | 0.161 | 0 | 4.2396 | 0 | 3 | 5.1429 | 1 | 540.2 | 27.4 | 428 | 456.3909 | 7.2753 | 0 | 15.7255
n-heptane |  | 100.204 | 182.58 | 371.59 | 0 | 0 | 0.839 | 0.161 | 0 | 4.2396 | 0 | 3 | 5.1429 | 1 | 540.2 | 27.4 | 428 | 481.1107 | 11.247 | 0 | 23.3862
n-heptane |  | 100.204 | 182.58 | 371.59 | 0 | 0 | 0.839 | 0.161 | 0 | 4.2396 | 0 | 3 | 5.1429 | 1 | 540.2 | 27.4 | 428 | 481.3125 | 11.247 | 0 | 25.0742
n-heptane |  | 100.204 | 182.58 | 371.59 | 0 | 0 | 0.839 | 0.161 | 0 | 4.2396 | 0 | 3 | 5.1429 | 1 | 540.2 | 27.4 | 428 | 502.5465 | 15.836 | 0 | 37.3882
n-heptane |  | 100.204 | 182.58 | 371.59 | 0 | 0 | 0.839 | 0.161 | 0 | 4.2396 | 0 | 3 | 5.1429 | 1 | 540.2 | 27.4 | 428 | 522.2404 | 21.193 | 0 | 51.9955
n-heptane | Ertl and Dullien (1973) | 100.204 | 182.58 | 371.59 | 0 | 0 | 0.839 | 0.161 | 0 | 4.2396 | 0 | 3 | 5.1429 | 1 | 540.2 | 27.4 | 428 | 185.56 | 1.0132 | 0 | 0.28316 | Steady-field gradient
n-heptane |  | 100.204 | 182.58 | 371.59 | 0 | 0 | 0.839 | 0.161 | 0 | 4.2396 | 0 | 3 | 5.1429 | 1 | 540.2 | 27.4 | 428 | 186.1225 | 1.0132 | 0 | 0.28893
n-heptane |  | 100.204 | 182.58 | 371.59 | 0 | 0 | 0.839 | 0.161 | 0 | 4.2396 | 0 | 3 | 5.1429 | 1 | 540.2 | 27.4 | 428 | 194.7339 | 1.0132 | 0 | 0.3669
n-heptane |  | 100.204 | 182.58 | 371.59 | 0 | 0 | 0.839 | 0.161 | 0 | 4.2396 | 0 | 3 | 5.1429 | 1 | 540.2 | 27.4 | 428 | 210.3722 | 1.0132 | 0 | 0.59897
n-heptane |  | 100.204 | 182.58 | 371.59 | 0 | 0 | 0.839 | 0.161 | 0 | 4.2396 | 0 | 3 | 5.1429 | 1 | 540.2 | 27.4 | 428 | 220.9807 | 1.0132 | 0 | 0.78487
n-heptane |  | 100.204 | 182.58 | 371.59 | 0 | 0 | 0.839 | 0.161 | 0 | 4.2396 | 0 | 3 | 5.1429 | 1 | 540.2 | 27.4 | 428 | 240.5494 | 1.0132 | 0 | 1.2196
n-heptane |  | 100.204 | 182.58 | 371.59 | 0 | 0 | 0.839 | 0.161 | 0 | 4.2396 | 0 | 3 | 5.1429 | 1 | 540.2 | 27.4 | 428 | 260.7056 | 1.0132 | 0 | 1.7838
n-heptane |  | 100.204 | 182.58 | 371.59 | 0 | 0 | 0.839 | 0.161 | 0 | 4.2396 | 0 | 3 | 5.1429 | 1 | 540.2 | 27.4 | 428 | 261.0589 | 1.0132 | 0 | 1.8699
n-heptane |  | 100.204 | 182.58 | 371.59 | 0 | 0 | 0.839 | 0.161 | 0 | 4.2396 | 0 | 3 | 5.1429 | 1 | 540.2 | 27.4 | 428 | 288.7535 | 1.0132 | 0 | 2.5612
n-heptane |  | 100.204 | 182.58 | 371.59 | 0 | 0 | 0.839 | 0.161 | 0 | 4.2396 | 0 | 3 | 5.1429 | 1 | 540.2 | 27.4 | 428 | 296.7181 | 1.0132 | 0 | 3.0084
n-heptane |  | 100.204 | 182.58 | 371.59 | 0 | 0 | 0.839 | 0.161 | 0 | 4.2396 | 0 | 3 | 5.1429 | 1 | 540.2 | 27.4 | 428 | 297.7667 | 1.0132 | 0 | 3.0135
n-heptane |  | 100.204 | 182.58 | 371.59 | 0 | 0 | 0.839 | 0.161 | 0 | 4.2396 | 0 | 3 | 5.1429 | 1 | 540.2 | 27.4 | 428 | 298.2497 | 1.0132 | 0 | 3.0186
n-heptane |  | 100.204 | 182.58 | 371.59 | 0 | 0 | 0.839 | 0.161 | 0 | 4.2396 | 0 | 3 | 5.1429 | 1 | 540.2 | 27.4 | 428 | 299.5307 | 1.0132 | 0 | 3.1394
n-heptane |  | 100.204 | 182.58 | 371.59 | 0 | 0 | 0.839 | 0.161 | 0 | 4.2396 | 0 | 3 | 5.1429 | 1 | 540.2 | 27.4 | 428 | 300.7781 | 1.0132 | 0 | 3.2269
n-heptane |  | 100.204 | 182.58 | 371.59 | 0 | 0 | 0.839 | 0.161 | 0 | 4.2396 | 0 | 3 | 5.1429 | 1 | 540.2 | 27.4 | 428 | 305.8962 | 1.0132 | 0 | 3.358
n-heptane |  | 100.204 | 182.58 | 371.59 | 0 | 0 | 0.839 | 0.161 | 0 | 4.2396 | 0 | 3 | 5.1429 | 1 | 540.2 | 27.4 | 428 | 308.1803 | 1.0132 | 0 | 3.4651
n-heptane |  | 100.204 | 182.58 | 371.59 | 0 | 0 | 0.839 | 0.161 | 0 | 4.2396 | 0 | 3 | 5.1429 | 1 | 540.2 | 27.4 | 428 | 316.0795 | 1.0132 | 0 | 3.7925
n-heptane |  | 100.204 | 182.58 | 371.59 | 0 | 0 | 0.839 | 0.161 | 0 | 4.2396 | 0 | 3 | 5.1429 | 1 | 540.2 | 27.4 | 428 | 319.2227 | 1.0132 | 0 | 4.0225
n-heptane |  | 100.204 | 182.58 | 371.59 | 0 | 0 | 0.839 | 0.161 | 0 | 4.2396 | 0 | 3 | 5.1429 | 1 | 540.2 | 27.4 | 428 | 327.5467 | 1.0132 | 0 | 4.3657
n-heptane |  | 100.204 | 182.58 | 371.59 | 0 | 0 | 0.839 | 0.161 | 0 | 4.2396 | 0 | 3 | 5.1429 | 1 | 540.2 | 27.4 | 428 | 327.9185 | 1.0132 | 0 | 4.4698
n-heptane |  | 100.204 | 182.58 | 371.59 | 0 | 0 | 0.839 | 0.161 | 0 | 4.2396 | 0 | 3 | 5.1429 | 1 | 540.2 | 27.4 | 428 | 336.2885 | 1.0132 | 0 | 4.7595
n-heptane |  | 100.204 | 182.58 | 371.59 | 0 | 0 | 0.839 | 0.161 | 0 | 4.2396 | 0 | 3 | 5.1429 | 1 | 540.2 | 27.4 | 428 | 336.8767 | 1.0132 | 0 | 4.797
n-heptane |  | 100.204 | 182.58 | 371.59 | 0 | 0 | 0.839 | 0.161 | 0 | 4.2396 | 0 | 3 | 5.1429 | 1 | 540.2 | 27.4 | 428 | 337.27 | 1.0132 | 0 | 4.8921
n-heptane |  | 100.204 | 182.58 | 371.59 | 0 | 0 | 0.839 | 0.161 | 0 | 4.2396 | 0 | 3 | 5.1429 | 1 | 540.2 | 27.4 | 428 | 346.9918 | 1.0132 | 0 | 5.2917
n-heptane |  | 100.204 | 182.58 | 371.59 | 0 | 0 | 0.839 | 0.161 | 0 | 4.2396 | 0 | 3 | 5.1429 | 1 | 540.2 | 27.4 | 428 | 354.7523 | 1.0132 | 0 | 5.7432
n-heptane |  | 100.204 | 182.58 | 371.59 | 0 | 0 | 0.839 | 0.161 | 0 | 4.2396 | 0 | 3 | 5.1429 | 1 | 540.2 | 27.4 | 428 | 360.6034 | 1.0132 | 0 | 6.1155
n-heptane |  | 100.204 | 182.58 | 371.59 | 0 | 0 | 0.839 | 0.161 | 0 | 4.2396 | 0 | 3 | 5.1429 | 1 | 540.2 | 27.4 | 428 | 373.16 | 1.0626 | 0 | 6.934
n-octane | van Geet and Adamson (1964) | 114.231 | 216.39 | 398.84 | 0 | 0 | 0.8412 | 0.1588 | 0 | 4.7926 | 0 | 4 | 6.125 | 0 | 568.7 | 24.9 | 486 | 298.16 | 1.0132 | 0 | 2.368 | 14C-labelled octane, diaphragm cell
n-octane |  | 114.231 | 216.39 | 398.84 | 0 | 0 | 0.8412 | 0.1588 | 0 | 4.7926 | 0 | 4 | 6.125 | 0 | 568.7 | 24.9 | 486 | 298.16 | 1.0132 | 0 | 2.348
n-octane |  | 114.231 | 216.39 | 398.84 | 0 | 0 | 0.8412 | 0.1588 | 0 | 4.7926 | 0 | 4 | 6.125 | 0 | 568.7 | 24.9 | 486 | 333.16 | 1.0132 | 0 | 3.535
n-octane |  | 114.231 | 216.39 | 398.84 | 0 | 0 | 0.8412 | 0.1588 | 0 | 4.7926 | 0 | 4 | 6.125 | 0 | 568.7 | 24.9 | 486 | 333.16 | 1.0132 | 0 | 3.57
n-octane | Panchenkov et al. (1967) | 114.231 | 216.39 | 398.84 | 0 | 0 | 0.8412 | 0.1588 | 0 | 4.7926 | 0 | 4 | 6.125 | 0 | 568.7 | 24.9 | 486 | 298.16 | 1.0132 | 0 | 2.06 | Steady-field gradient
n-octane | Vashman and Pronin (1973) | 114.231 | 216.39 | 398.84 | 0 | 0 | 0.8412 | 0.1588 | 0 | 4.7926 | 0 | 4 | 6.125 | 0 | 568.7 | 24.9 | 486 | 295.16 | 1.0132 | 0 | 2.2 | Steady-field gradient
n-octane | Bachl (1988) | 114.231 | 216.39 | 398.84 | 0 | 0 | 0.8412 | 0.1588 | 0 | 4.7926 | 0 | 4 | 6.125 | 0 | 568.7 | 24.9 | 486 | 223 | 4.3447e-05 | 0 | 0.548 | Steady-field gradient
n-octane |  | 114.231 | 216.39 | 398.84 | 0 | 0 | 0.8412 | 0.1588 | 0 | 4.7926 | 0 | 4 | 6.125 | 0 | 568.7 | 24.9 | 486 | 251 | 0.00069205 | 0 | 1.06
n-octane |  | 114.231 | 216.39 | 398.84 | 0 | 0 | 0.8412 | 0.1588 | 0 | 4.7926 | 0 | 4 | 6.125 | 0 | 568.7 | 24.9 | 486 | 295 | 0.015505 | 0 | 2.15
n-octane |  | 114.231 | 216.39 | 398.84 | 0 | 0 | 0.8412 | 0.1588 | 0 | 4.7926 | 0 | 4 | 6.125 | 0 | 568.7 | 24.9 | 486 | 354 | 0.24046 | 0 | 3.93
n-octane |  | 114.231 | 216.39 | 398.84 | 0 | 0 | 0.8412 | 0.1588 | 0 | 4.7926 | 0 | 4 | 6.125 | 0 | 568.7 | 24.9 | 486 | 395 | 0.9112 | 0 | 6.13
n-octane | Harris et al. (1993) | 114.231 | 216.39 | 398.84 | 0 | 0 | 0.8412 | 0.1588 | 0 | 4.7926 | 0 | 4 | 6.125 | 0 | 568.7 | 24.9 | 486 | 248.11 | 1244 | 0 | 0.327 | Steady-field gradient
n-octane |  | 114.231 | 216.39 | 398.84 | 0 | 0 | 0.8412 | 0.1588 | 0 | 4.7926 | 0 | 4 | 6.125 | 0 | 568.7 | 24.9 | 486 | 248.12 | 1 | 0 | 0.978
n-octane |  | 114.231 | 216.39 | 398.84 | 0 | 0 | 0.8412 | 0.1588 | 0 | 4.7926 | 0 | 4 | 6.125 | 0 | 568.7 | 24.9 | 486 | 248.14 | 764 | 0 | 0.509
n-octane |  | 114.231 | 216.39 | 398.84 | 0 | 0 | 0.8412 | 0.1588 | 0 | 4.7926 | 0 | 4 | 6.125 | 0 | 568.7 | 24.9 | 486 | 248.15 | 502 | 0 | 0.644
n-octane |  | 114.231 | 216.39 | 398.84 | 0 | 0 | 0.8412 | 0.1588 | 0 | 4.7926 | 0 | 4 | 6.125 | 0 | 568.7 | 24.9 | 486 | 248.16 | 278 | 0 | 0.758
n-octane |  | 114.231 | 216.39 | 398.84 | 0 | 0 | 0.8412 | 0.1588 | 0 | 4.7926 | 0 | 4 | 6.125 | 0 | 568.7 | 24.9 | 486 | 248.24 | 997 | 0 | 0.424
n-octane |  | 114.231 | 216.39 | 398.84 | 0 | 0 | 0.8412 | 0.1588 | 0 | 4.7926 | 0 | 4 | 6.125 | 0 | 568.7 | 24.9 | 486 | 248.26 | 1 | 0 | 0.985
n-octane |  | 114.231 | 216.39 | 398.84 | 0 | 0 | 0.8412 | 0.1588 | 0 | 4.7926 | 0 | 4 | 6.125 | 0 | 568.7 | 24.9 | 486 | 272.95 | 1505 | 0 | 0.519
n-octane |  | 114.231 | 216.39 | 398.84 | 0 | 0 | 0.8412 | 0.1588 | 0 | 4.7926 | 0 | 4 | 6.125 | 0 | 568.7 | 24.9 | 486 | 272.99 | 1 | 0 | 1.68
n-octane |  | 114.231 | 216.39 | 398.84 | 0 | 0 | 0.8412 | 0.1588 | 0 | 4.7926 | 0 | 4 | 6.125 | 0 | 568.7 | 24.9 | 486 | 273.08 | 753 | 0 | 0.896
n-octane |  | 114.231 | 216.39 | 398.84 | 0 | 0 | 0.8412 | 0.1588 | 0 | 4.7926 | 0 | 4 | 6.125 | 0 | 568.7 | 24.9 | 486 | 273.08 | 998 | 0 | 0.748
n-octane |  | 114.231 | 216.39 | 398.84 | 0 | 0 | 0.8412 | 0.1588 | 0 | 4.7926 | 0 | 4 | 6.125 | 0 | 568.7 | 24.9 | 486 | 273.09 | 501 | 0 | 1.088
n-octane |  | 114.231 | 216.39 | 398.84 | 0 | 0 | 0.8412 | 0.1588 | 0 | 4.7926 | 0 | 4 | 6.125 | 0 | 568.7 | 24.9 | 486 | 273.1 | 250 | 0 | 1.33
n-octane |  | 114.231 | 216.39 | 398.84 | 0 | 0 | 0.8412 | 0.1588 | 0 | 4.7926 | 0 | 4 | 6.125 | 0 | 568.7 | 24.9 | 486 | 273.1 | 1475 | 0 | 0.537
n-octane |  | 114.231 | 216.39 | 398.84 | 0 | 0 | 0.8412 | 0.1588 | 0 | 4.7926 | 0 | 4 | 6.125 | 0 | 568.7 | 24.9 | 486 | 273.44 | 1 | 0 | 1.68
n-octane |  | 114.231 | 216.39 | 398.84 | 0 | 0 | 0.8412 | 0.1588 | 0 | 4.7926 | 0 | 4 | 6.125 | 0 | 568.7 | 24.9 | 486 | 287.68 | 1 | 0 | 2.086
n-octane |  | 114.231 | 216.39 | 398.84 | 0 | 0 | 0.8412 | 0.1588 | 0 | 4.7926 | 0 | 4 | 6.125 | 0 | 568.7 | 24.9 | 486 | 298.16 | 1 | 0 | 2.383
n-octane |  | 114.231 | 216.39 | 398.84 | 0 | 0 | 0.8412 | 0.1588 | 0 | 4.7926 | 0 | 4 | 6.125 | 0 | 568.7 | 24.9 | 486 | 298.16 | 1 | 0 | 2.336
n-octane |  | 114.231 | 216.39 | 398.84 | 0 | 0 | 0.8412 | 0.1588 | 0 | 4.7926 | 0 | 4 | 6.125 | 0 | 568.7 | 24.9 | 486 | 298.16 | 1 | 0 | 2.336
n-octane |  | 114.231 | 216.39 | 398.84 | 0 | 0 | 0.8412 | 0.1588 | 0 | 4.7926 | 0 | 4 | 6.125 | 0 | 568.7 | 24.9 | 486 | 298.16 | 254 | 0 | 1.942
n-octane |  | 114.231 | 216.39 | 398.84 | 0 | 0 | 0.8412 | 0.1588 | 0 | 4.7926 | 0 | 4 | 6.125 | 0 | 568.7 | 24.9 | 486 | 298.16 | 497 | 0 | 1.621
n-octane |  | 114.231 | 216.39 | 398.84 | 0 | 0 | 0.8412 | 0.1588 | 0 | 4.7926 | 0 | 4 | 6.125 | 0 | 568.7 | 24.9 | 486 | 298.16 | 742 | 0 | 1.355
n-octane |  | 114.231 | 216.39 | 398.84 | 0 | 0 | 0.8412 | 0.1588 | 0 | 4.7926 | 0 | 4 | 6.125 | 0 | 568.7 | 24.9 | 486 | 298.16 | 994 | 0 | 1.159
n-octane |  | 114.231 | 216.39 | 398.84 | 0 | 0 | 0.8412 | 0.1588 | 0 | 4.7926 | 0 | 4 | 6.125 | 0 | 568.7 | 24.9 | 486 | 298.16 | 1485 | 0 | 0.867
n-octane |  | 114.231 | 216.39 | 398.84 | 0 | 0 | 0.8412 | 0.1588 | 0 | 4.7926 | 0 | 4 | 6.125 | 0 | 568.7 | 24.9 | 486 | 298.16 | 1976 | 0 | 0.661
n-octane |  | 114.231 | 216.39 | 398.84 | 0 | 0 | 0.8412 | 0.1588 | 0 | 4.7926 | 0 | 4 | 6.125 | 0 | 568.7 | 24.9 | 486 | 298.16 | 2460 | 0 | 0.511
n-octane |  | 114.231 | 216.39 | 398.84 | 0 | 0 | 0.8412 | 0.1588 | 0 | 4.7926 | 0 | 4 | 6.125 | 0 | 568.7 | 24.9 | 486 | 298.16 | 2931 | 0 | 0.408
n-octane |  | 114.231 | 216.39 | 398.84 | 0 | 0 | 0.8412 | 0.1588 | 0 | 4.7926 | 0 | 4 | 6.125 | 0 | 568.7 | 24.9 | 486 | 298.16 | 3608 | 0 | 0.286
n-octane |  | 114.231 | 216.39 | 398.84 | 0 | 0 | 0.8412 | 0.1588 | 0 | 4.7926 | 0 | 4 | 6.125 | 0 | 568.7 | 24.9 | 486 | 298.68 | 1 | 0 | 2.347
n-octane |  | 114.231 | 216.39 | 398.84 | 0 | 0 | 0.8412 | 0.1588 | 0 | 4.7926 | 0 | 4 | 6.125 | 0 | 568.7 | 24.9 | 486 | 323.07 | 2448 | 0 | 0.741
n-octane |  | 114.231 | 216.39 | 398.84 | 0 | 0 | 0.8412 | 0.1588 | 0 | 4.7926 | 0 | 4 | 6.125 | 0 | 568.7 | 24.9 | 486 | 323.14 | 246 | 0 | 2.52
n-octane |  | 114.231 | 216.39 | 398.84 | 0 | 0 | 0.8412 | 0.1588 | 0 | 4.7926 | 0 | 4 | 6.125 | 0 | 568.7 | 24.9 | 486 | 323.14 | 763 | 0 | 1.81
n-octane |  | 114.231 | 216.39 | 398.84 | 0 | 0 | 0.8412 | 0.1588 | 0 | 4.7926 | 0 | 4 | 6.125 | 0 | 568.7 | 24.9 | 486 | 323.14 | 1022 | 0 | 1.559
n-octane |  | 114.231 | 216.39 | 398.84 | 0 | 0 | 0.8412 | 0.1588 | 0 | 4.7926 | 0 | 4 | 6.125 | 0 | 568.7 | 24.9 | 486 | 323.16 | 1 | 0 | 3.21
n-octane |  | 114.231 | 216.39 | 398.84 | 0 | 0 | 0.8412 | 0.1588 | 0 | 4.7926 | 0 | 4 | 6.125 | 0 | 568.7 | 24.9 | 486 | 323.17 | 1980 | 0 | 0.965
n-octane |  | 114.231 | 216.39 | 398.84 | 0 | 0 | 0.8412 | 0.1588 | 0 | 4.7926 | 0 | 4 | 6.125 | 0 | 568.7 | 24.9 | 486 | 323.1801 | 1500 | 0 | 1.172
n-octane |  | 114.231 | 216.39 | 398.84 | 0 | 0 | 0.8412 | 0.1588 | 0 | 4.7926 | 0 | 4 | 6.125 | 0 | 568.7 | 24.9 | 486 | 323.2 | 526 | 0 | 2.08
n-octane |  | 114.231 | 216.39 | 398.84 | 0 | 0 | 0.8412 | 0.1588 | 0 | 4.7926 | 0 | 4 | 6.125 | 0 | 568.7 | 24.9 | 486 | 325.71 | 1 | 0 | 3.315
n-octane |  | 114.231 | 216.39 | 398.84 | 0 | 0 | 0.8412 | 0.1588 | 0 | 4.7926 | 0 | 4 | 6.125 | 0 | 568.7 | 24.9 | 486 | 348.0999 | 1030 | 0 | 1.98
n-octane |  | 114.231 | 216.39 | 398.84 | 0 | 0 | 0.8412 | 0.1588 | 0 | 4.7926 | 0 | 4 | 6.125 | 0 | 568.7 | 24.9 | 486 | 348.0999 | 1447 | 0 | 1.568
n-octane |  | 114.231 | 216.39 | 398.84 | 0 | 0 | 0.8412 | 0.1588 | 0 | 4.7926 | 0 | 4 | 6.125 | 0 | 568.7 | 24.9 | 486 | 348.15 | 1 | 0 | 4.26
n-octane |  | 114.231 | 216.39 | 398.84 | 0 | 0 | 0.8412 | 0.1588 | 0 | 4.7926 | 0 | 4 | 6.125 | 0 | 568.7 | 24.9 | 486 | 348.15 | 1 | 0 | 4.25
n-octane |  | 114.231 | 216.39 | 398.84 | 0 | 0 | 0.8412 | 0.1588 | 0 | 4.7926 | 0 | 4 | 6.125 | 0 | 568.7 | 24.9 | 486 | 348.16 | 767 | 0 | 2.3
n-octane | Iwahashi et al. (1990) | 114.231 | 216.39 | 398.84 | 0 | 0 | 0.8412 | 0.1588 | 0 | 4.7926 | 0 | 4 | 6.125 | 0 | 568.7 | 24.9 | 486 | 298.16 | 1.0132 | 0 | 2.55 | Pulsed-field gradient combined with Fourier transform
n-octane |  | 114.231 | 216.39 | 398.84 | 0 | 0 | 0.8412 | 0.1588 | 0 | 4.7926 | 0 | 4 | 6.125 | 0 | 568.7 | 24.9 | 486 | 323.16 | 1.0132 | 0 | 3.5
n-octane | Helbaek et al. (1996) | 114.231 | 216.39 | 398.84 | 0 | 0 | 0.8412 | 0.1588 | 0 | 4.7926 | 0 | 4 | 6.125 | 0 | 568.7 | 24.9 | 486 | 303.3 | 300 | 0 | 1.9 | Pulsed-field gradient
n-octane |  | 114.231 | 216.39 | 398.84 | 0 | 0 | 0.8412 | 0.1588 | 0 | 4.7926 | 0 | 4 | 6.125 | 0 | 568.7 | 24.9 | 486 | 303.3 | 400 | 0 | 1.75
n-octane |  | 114.231 | 216.39 | 398.84 | 0 | 0 | 0.8412 | 0.1588 | 0 | 4.7926 | 0 | 4 | 6.125 | 0 | 568.7 | 24.9 | 486 | 303.3 | 500 | 0 | 1.67
n-octane |  | 114.231 | 216.39 | 398.84 | 0 | 0 | 0.8412 | 0.1588 | 0 | 4.7926 | 0 | 4 | 6.125 | 0 | 568.7 | 24.9 | 486 | 333 | 300 | 0 | 2.8
n-octane |  | 114.231 | 216.39 | 398.84 | 0 | 0 | 0.8412 | 0.1588 | 0 | 4.7926 | 0 | 4 | 6.125 | 0 | 568.7 | 24.9 | 486 | 333 | 400 | 0 | 2.6
n-octane |  | 114.231 | 216.39 | 398.84 | 0 | 0 | 0.8412 | 0.1588 | 0 | 4.7926 | 0 | 4 | 6.125 | 0 | 568.7 | 24.9 | 486 | 333 | 500 | 0 | 2.4
n-octane | Marbach and Hertz(1996) | 114.231 | 216.39 | 398.84 | 0 | 0 | 0.8412 | 0.1588 | 0 | 4.7926 | 0 | 4 | 6.125 | 0 | 568.7 | 24.9 | 486 | 288.16 | 0.010308 | 0 | 2.04 | Steady-field gradient
n-octane |  | 114.231 | 216.39 | 398.84 | 0 | 0 | 0.8412 | 0.1588 | 0 | 4.7926 | 0 | 4 | 6.125 | 0 | 568.7 | 24.9 | 486 | 298.16 | 0.01858 | 0 | 2.36
n-octane |  | 114.231 | 216.39 | 398.84 | 0 | 0 | 0.8412 | 0.1588 | 0 | 4.7926 | 0 | 4 | 6.125 | 0 | 568.7 | 24.9 | 486 | 298.16 | 100 | 0 | 2.08
n-octane |  | 114.231 | 216.39 | 398.84 | 0 | 0 | 0.8412 | 0.1588 | 0 | 4.7926 | 0 | 4 | 6.125 | 0 | 568.7 | 24.9 | 486 | 298.16 | 200 | 0 | 1.899
n-octane |  | 114.231 | 216.39 | 398.84 | 0 | 0 | 0.8412 | 0.1588 | 0 | 4.7926 | 0 | 4 | 6.125 | 0 | 568.7 | 24.9 | 486 | 298.16 | 300 | 0 | 1.73
n-octane |  | 114.231 | 216.39 | 398.84 | 0 | 0 | 0.8412 | 0.1588 | 0 | 4.7926 | 0 | 4 | 6.125 | 0 | 568.7 | 24.9 | 486 | 298.16 | 400 | 0 | 1.62
n-octane |  | 114.231 | 216.39 | 398.84 | 0 | 0 | 0.8412 | 0.1588 | 0 | 4.7926 | 0 | 4 | 6.125 | 0 | 568.7 | 24.9 | 486 | 298.16 | 500 | 0 | 1.49
n-octane |  | 114.231 | 216.39 | 398.84 | 0 | 0 | 0.8412 | 0.1588 | 0 | 4.7926 | 0 | 4 | 6.125 | 0 | 568.7 | 24.9 | 486 | 298.16 | 600 | 0 | 1.38
n-octane |  | 114.231 | 216.39 | 398.84 | 0 | 0 | 0.8412 | 0.1588 | 0 | 4.7926 | 0 | 4 | 6.125 | 0 | 568.7 | 24.9 | 486 | 308.16 | 0.031974 | 0 | 2.7
n-octane |  | 114.231 | 216.39 | 398.84 | 0 | 0 | 0.8412 | 0.1588 | 0 | 4.7926 | 0 | 4 | 6.125 | 0 | 568.7 | 24.9 | 486 | 318.16 | 0.052784 | 0 | 3.09
n-octane | Tofts et al. (2000) | 114.231 | 216.39 | 398.84 | 0 | 0 | 0.8412 | 0.1588 | 0 | 4.7926 | 0 | 4 | 6.125 | 0 | 568.7 | 24.9 | 486 | 288.16 | 1.0132 | 0 | 1.988 | Pulsed-field gradient
n-octane |  | 114.231 | 216.39 | 398.84 | 0 | 0 | 0.8412 | 0.1588 | 0 | 4.7926 | 0 | 4 | 6.125 | 0 | 568.7 | 24.9 | 486 | 293.16 | 1.0132 | 0 | 2.14
n-octane |  | 114.231 | 216.39 | 398.84 | 0 | 0 | 0.8412 | 0.1588 | 0 | 4.7926 | 0 | 4 | 6.125 | 0 | 568.7 | 24.9 | 486 | 298.16 | 1.0132 | 0 | 2.356
n-octane |  | 114.231 | 216.39 | 398.84 | 0 | 0 | 0.8412 | 0.1588 | 0 | 4.7926 | 0 | 4 | 6.125 | 0 | 568.7 | 24.9 | 486 | 303.16 | 1.0132 | 0 | 2.633
n-octane | Douglass and McCall (1958) | 114.231 | 216.39 | 398.84 | 0 | 0 | 0.8412 | 0.1588 | 0 | 4.7926 | 0 | 4 | 6.125 | 0 | 568.7 | 24.9 | 486 | 231.8023 | 1.0132 | 0 | 0.77164 | Steady-field gradient
n-octane |  | 114.231 | 216.39 | 398.84 | 0 | 0 | 0.8412 | 0.1588 | 0 | 4.7926 | 0 | 4 | 6.125 | 0 | 568.7 | 24.9 | 486 | 249.8912 | 1.0132 | 0 | 0.97098
n-octane |  | 114.231 | 216.39 | 398.84 | 0 | 0 | 0.8412 | 0.1588 | 0 | 4.7926 | 0 | 4 | 6.125 | 0 | 568.7 | 24.9 | 486 | 274.6414 | 1.0132 | 0 | 1.555
n-octane |  | 114.231 | 216.39 | 398.84 | 0 | 0 | 0.8412 | 0.1588 | 0 | 4.7926 | 0 | 4 | 6.125 | 0 | 568.7 | 24.9 | 486 | 297.3419 | 1.0132 | 0 | 1.8307
n-octane |  | 114.231 | 216.39 | 398.84 | 0 | 0 | 0.8412 | 0.1588 | 0 | 4.7926 | 0 | 4 | 6.125 | 0 | 568.7 | 24.9 | 486 | 315.0529 | 1.0132 | 0 | 2.7408
n-octane |  | 114.231 | 216.39 | 398.84 | 0 | 0 | 0.8412 | 0.1588 | 0 | 4.7926 | 0 | 4 | 6.125 | 0 | 568.7 | 24.9 | 486 | 327.425 | 1.0132 | 0 | 3.6153
n-octane |  | 114.231 | 216.39 | 398.84 | 0 | 0 | 0.8412 | 0.1588 | 0 | 4.7926 | 0 | 4 | 6.125 | 0 | 568.7 | 24.9 | 486 | 342.6201 | 1.0132 | 0 | 4.706
n-octane | Agishev and Emel'yanov (1964) | 114.231 | 216.39 | 398.84 | 0 | 0 | 0.8412 | 0.1588 | 0 | 4.7926 | 0 | 4 | 6.125 | 0 | 568.7 | 24.9 | 486 | 293.16 | 1.0132 | 0 | 1.9137 | Steady-field gradient
n-octane | Panchenkov et al. (1969) Zh. Fiz. Khim. 43, 2369-2370 | 114.231 | 216.39 | 398.84 | 0 | 0 | 0.8412 | 0.1588 | 0 | 4.7926 | 0 | 4 | 6.125 | 0 | 568.7 | 24.9 | 486 | 291.7669 | 0.012846 | 0 | 2.0133 | Steady-field gradient
n-octane |  | 114.231 | 216.39 | 398.84 | 0 | 0 | 0.8412 | 0.1588 | 0 | 4.7926 | 0 | 4 | 6.125 | 0 | 568.7 | 24.9 | 486 | 294.5889 | 0.015052 | 0 | 2.0987
n-octane |  | 114.231 | 216.39 | 398.84 | 0 | 0 | 0.8412 | 0.1588 | 0 | 4.7926 | 0 | 4 | 6.125 | 0 | 568.7 | 24.9 | 486 | 295.1196 | 0.015738 | 0 | 1.9613
n-octane |  | 114.231 | 216.39 | 398.84 | 0 | 0 | 0.8412 | 0.1588 | 0 | 4.7926 | 0 | 4 | 6.125 | 0 | 568.7 | 24.9 | 486 | 312.3636 | 0.040028 | 0 | 2.6979
n-octane |  | 114.231 | 216.39 | 398.84 | 0 | 0 | 0.8412 | 0.1588 | 0 | 4.7926 | 0 | 4 | 6.125 | 0 | 568.7 | 24.9 | 486 | 316.7335 | 0.049348 | 0 | 2.6645
n-octane |  | 114.231 | 216.39 | 398.84 | 0 | 0 | 0.8412 | 0.1588 | 0 | 4.7926 | 0 | 4 | 6.125 | 0 | 568.7 | 24.9 | 486 | 342.1714 | 0.1519 | 0 | 3.8889
n-octane |  | 114.231 | 216.39 | 398.84 | 0 | 0 | 0.8412 | 0.1588 | 0 | 4.7926 | 0 | 4 | 6.125 | 0 | 568.7 | 24.9 | 486 | 348.214 | 0.1936 | 0 | 4.2475
n-octane |  | 114.231 | 216.39 | 398.84 | 0 | 0 | 0.8412 | 0.1588 | 0 | 4.7926 | 0 | 4 | 6.125 | 0 | 568.7 | 24.9 | 486 | 355.1925 | 0.25125 | 0 | 4.4618
n-octane |  | 114.231 | 216.39 | 398.84 | 0 | 0 | 0.8412 | 0.1588 | 0 | 4.7926 | 0 | 4 | 6.125 | 0 | 568.7 | 24.9 | 486 | 368.2506 | 0.398 | 0 | 5.0522
n-octane |  | 114.231 | 216.39 | 398.84 | 0 | 0 | 0.8412 | 0.1588 | 0 | 4.7926 | 0 | 4 | 6.125 | 0 | 568.7 | 24.9 | 486 | 400.9957 | 1.0747 | 0 | 7.6715
n-octane |  | 114.231 | 216.39 | 398.84 | 0 | 0 | 0.8412 | 0.1588 | 0 | 4.7926 | 0 | 4 | 6.125 | 0 | 568.7 | 24.9 | 486 | 403.7608 | 1.1564 | 0 | 7.0972
n-octane |  | 114.231 | 216.39 | 398.84 | 0 | 0 | 0.8412 | 0.1588 | 0 | 4.7926 | 0 | 4 | 6.125 | 0 | 568.7 | 24.9 | 486 | 424.0674 | 1.9435 | 0 | 9.4102
n-octane |  | 114.231 | 216.39 | 398.84 | 0 | 0 | 0.8412 | 0.1588 | 0 | 4.7926 | 0 | 4 | 6.125 | 0 | 568.7 | 24.9 | 486 | 440.2202 | 2.8427 | 0 | 10.8424
n-octane |  | 114.231 | 216.39 | 398.84 | 0 | 0 | 0.8412 | 0.1588 | 0 | 4.7926 | 0 | 4 | 6.125 | 0 | 568.7 | 24.9 | 486 | 480.4056 | 6.3163 | 0 | 16.4649
n-octane |  | 114.231 | 216.39 | 398.84 | 0 | 0 | 0.8412 | 0.1588 | 0 | 4.7926 | 0 | 4 | 6.125 | 0 | 568.7 | 24.9 | 486 | 500.4227 | 8.9419 | 0 | 19.7845
n-octane |  | 114.231 | 216.39 | 398.84 | 0 | 0 | 0.8412 | 0.1588 | 0 | 4.7926 | 0 | 4 | 6.125 | 0 | 568.7 | 24.9 | 486 | 522.3441 | 12.693 | 0 | 28.2604
n-octane | von Meerwall and Ferguson (1980) | 114.231 | 216.39 | 398.84 | 0 | 0 | 0.8412 | 0.1588 | 0 | 4.7926 | 0 | 4 | 6.125 | 0 | 568.7 | 24.9 | 486 | 353.16 | 1.0132 | 0 | 4.0282 | Steady-field gradient, pulsed-field gradient
n-octane | von Meerwall et al. (1998) | 114.231 | 216.39 | 398.84 | 0 | 0 | 0.8412 | 0.1588 | 0 | 4.7926 | 0 | 4 | 6.125 | 0 | 568.7 | 24.9 | 486 | 303.66 | 1.0132 | 0 | 2.8772 | Pulsed-field gradient
n-octane |  | 114.231 | 216.39 | 398.84 | 0 | 0 | 0.8412 | 0.1588 | 0 | 4.7926 | 0 | 4 | 6.125 | 0 | 568.7 | 24.9 | 486 | 323.16 | 1.0132 | 0 | 3.713
n-octane |  | 114.231 | 216.39 | 398.84 | 0 | 0 | 0.8412 | 0.1588 | 0 | 4.7926 | 0 | 4 | 6.125 | 0 | 568.7 | 24.9 | 486 | 343.66 | 1.0132 | 0 | 4.5854
n-octane |  | 114.231 | 216.39 | 398.84 | 0 | 0 | 0.8412 | 0.1588 | 0 | 4.7926 | 0 | 4 | 6.125 | 0 | 568.7 | 24.9 | 486 | 363.66 | 1.0132 | 0 | 6.0046
n-octane |  | 114.231 | 216.39 | 398.84 | 0 | 0 | 0.8412 | 0.1588 | 0 | 4.7926 | 0 | 4 | 6.125 | 0 | 568.7 | 24.9 | 486 | 383.66 | 1.0132 | 0 | 7.3721
n-octane |  | 114.231 | 216.39 | 398.84 | 0 | 0 | 0.8412 | 0.1588 | 0 | 4.7926 | 0 | 4 | 6.125 | 0 | 568.7 | 24.9 | 486 | 403.66 | 1.1585 | 0 | 8.6845
n-octane |  | 114.231 | 216.39 | 398.84 | 0 | 0 | 0.8412 | 0.1588 | 0 | 4.7926 | 0 | 4 | 6.125 | 0 | 568.7 | 24.9 | 486 | 423.66 | 1.9298 | 0 | 9.7966
n-octane |  | 114.231 | 216.39 | 398.84 | 0 | 0 | 0.8412 | 0.1588 | 0 | 4.7926 | 0 | 4 | 6.125 | 0 | 568.7 | 24.9 | 486 | 443.66 | 3.0477 | 0 | 11.9603
n-octane | von Meerwall et al. (2003) | 114.231 | 216.39 | 398.84 | 0 | 0 | 0.8412 | 0.1588 | 0 | 4.7926 | 0 | 4 | 6.125 | 0 | 568.7 | 24.9 | 486 | 328 | 1.0132 | 0 | 3.1772 | Pulsed-field gradient
n-octane |  | 114.231 | 216.39 | 398.84 | 0 | 0 | 0.8412 | 0.1588 | 0 | 4.7926 | 0 | 4 | 6.125 | 0 | 568.7 | 24.9 | 486 | 338 | 1.0132 | 0 | 3.5616
n-nonane | Arkhipov (1982) | 128.258 | 219.64 | 423.98 | 0 | 0 | 0.8428 | 0.1572 | 0 | 5.3456 | 0 | 4 | 7.1111 | 1 | 594.6 | 22.9 | 544 | 293 | 1 | 0 | 1.7 | Unknown method
n-nonane |  | 128.258 | 219.64 | 423.98 | 0 | 0 | 0.8428 | 0.1572 | 0 | 5.3456 | 0 | 4 | 7.1111 | 1 | 594.6 | 22.9 | 544 | 293 | 196 | 0 | 1.4
n-nonane |  | 128.258 | 219.64 | 423.98 | 0 | 0 | 0.8428 | 0.1572 | 0 | 5.3456 | 0 | 4 | 7.1111 | 1 | 594.6 | 22.9 | 544 | 293 | 392 | 0 | 1.17
n-nonane |  | 128.258 | 219.64 | 423.98 | 0 | 0 | 0.8428 | 0.1572 | 0 | 5.3456 | 0 | 4 | 7.1111 | 1 | 594.6 | 22.9 | 544 | 293 | 588 | 0 | 1
n-nonane |  | 128.258 | 219.64 | 423.98 | 0 | 0 | 0.8428 | 0.1572 | 0 | 5.3456 | 0 | 4 | 7.1111 | 1 | 594.6 | 22.9 | 544 | 293 | 784 | 0 | 0.86
n-nonane |  | 128.258 | 219.64 | 423.98 | 0 | 0 | 0.8428 | 0.1572 | 0 | 5.3456 | 0 | 4 | 7.1111 | 1 | 594.6 | 22.9 | 544 | 293 | 981 | 0 | 0.75
n-nonane |  | 128.258 | 219.64 | 423.98 | 0 | 0 | 0.8428 | 0.1572 | 0 | 5.3456 | 0 | 4 | 7.1111 | 1 | 594.6 | 22.9 | 544 | 293 | 1280 | 0 | 0.62
n-nonane |  | 128.258 | 219.64 | 423.98 | 0 | 0 | 0.8428 | 0.1572 | 0 | 5.3456 | 0 | 4 | 7.1111 | 1 | 594.6 | 22.9 | 544 | 293 | 1570 | 0 | 0.512
n-nonane |  | 128.258 | 219.64 | 423.98 | 0 | 0 | 0.8428 | 0.1572 | 0 | 5.3456 | 0 | 4 | 7.1111 | 1 | 594.6 | 22.9 | 544 | 293 | 1860 | 0 | 0.435
n-nonane |  | 128.258 | 219.64 | 423.98 | 0 | 0 | 0.8428 | 0.1572 | 0 | 5.3456 | 0 | 4 | 7.1111 | 1 | 594.6 | 22.9 | 544 | 293 | 2160 | 0 | 0.37
n-nonane |  | 128.258 | 219.64 | 423.98 | 0 | 0 | 0.8428 | 0.1572 | 0 | 5.3456 | 0 | 4 | 7.1111 | 1 | 594.6 | 22.9 | 544 | 293 | 2450 | 0 | 0.32
n-nonane |  | 128.258 | 219.64 | 423.98 | 0 | 0 | 0.8428 | 0.1572 | 0 | 5.3456 | 0 | 4 | 7.1111 | 1 | 594.6 | 22.9 | 544 | 313 | 1 | 0 | 2.22
n-nonane |  | 128.258 | 219.64 | 423.98 | 0 | 0 | 0.8428 | 0.1572 | 0 | 5.3456 | 0 | 4 | 7.1111 | 1 | 594.6 | 22.9 | 544 | 313 | 196 | 0 | 1.83
n-nonane |  | 128.258 | 219.64 | 423.98 | 0 | 0 | 0.8428 | 0.1572 | 0 | 5.3456 | 0 | 4 | 7.1111 | 1 | 594.6 | 22.9 | 544 | 313 | 392 | 0 | 1.55
n-nonane |  | 128.258 | 219.64 | 423.98 | 0 | 0 | 0.8428 | 0.1572 | 0 | 5.3456 | 0 | 4 | 7.1111 | 1 | 594.6 | 22.9 | 544 | 313 | 588 | 0 | 1.33
n-nonane |  | 128.258 | 219.64 | 423.98 | 0 | 0 | 0.8428 | 0.1572 | 0 | 5.3456 | 0 | 4 | 7.1111 | 1 | 594.6 | 22.9 | 544 | 313 | 784 | 0 | 1.16
n-nonane |  | 128.258 | 219.64 | 423.98 | 0 | 0 | 0.8428 | 0.1572 | 0 | 5.3456 | 0 | 4 | 7.1111 | 1 | 594.6 | 22.9 | 544 | 313 | 981 | 0 | 1.02
n-nonane |  | 128.258 | 219.64 | 423.98 | 0 | 0 | 0.8428 | 0.1572 | 0 | 5.3456 | 0 | 4 | 7.1111 | 1 | 594.6 | 22.9 | 544 | 313 | 1280 | 0 | 0.86
n-nonane |  | 128.258 | 219.64 | 423.98 | 0 | 0 | 0.8428 | 0.1572 | 0 | 5.3456 | 0 | 4 | 7.1111 | 1 | 594.6 | 22.9 | 544 | 313 | 1570 | 0 | 0.73
n-nonane |  | 128.258 | 219.64 | 423.98 | 0 | 0 | 0.8428 | 0.1572 | 0 | 5.3456 | 0 | 4 | 7.1111 | 1 | 594.6 | 22.9 | 544 | 313 | 1860 | 0 | 0.62
n-nonane |  | 128.258 | 219.64 | 423.98 | 0 | 0 | 0.8428 | 0.1572 | 0 | 5.3456 | 0 | 4 | 7.1111 | 1 | 594.6 | 22.9 | 544 | 313 | 2160 | 0 | 0.53
n-nonane |  | 128.258 | 219.64 | 423.98 | 0 | 0 | 0.8428 | 0.1572 | 0 | 5.3456 | 0 | 4 | 7.1111 | 1 | 594.6 | 22.9 | 544 | 313 | 2450 | 0 | 0.46
n-nonane |  | 128.258 | 219.64 | 423.98 | 0 | 0 | 0.8428 | 0.1572 | 0 | 5.3456 | 0 | 4 | 7.1111 | 1 | 594.6 | 22.9 | 544 | 323 | 1 | 0 | 2.53
n-nonane |  | 128.258 | 219.64 | 423.98 | 0 | 0 | 0.8428 | 0.1572 | 0 | 5.3456 | 0 | 4 | 7.1111 | 1 | 594.6 | 22.9 | 544 | 323 | 196 | 0 | 2.12
n-nonane |  | 128.258 | 219.64 | 423.98 | 0 | 0 | 0.8428 | 0.1572 | 0 | 5.3456 | 0 | 4 | 7.1111 | 1 | 594.6 | 22.9 | 544 | 323 | 392 | 0 | 1.8
n-nonane |  | 128.258 | 219.64 | 423.98 | 0 | 0 | 0.8428 | 0.1572 | 0 | 5.3456 | 0 | 4 | 7.1111 | 1 | 594.6 | 22.9 | 544 | 323 | 588 | 0 | 1.55
n-nonane |  | 128.258 | 219.64 | 423.98 | 0 | 0 | 0.8428 | 0.1572 | 0 | 5.3456 | 0 | 4 | 7.1111 | 1 | 594.6 | 22.9 | 544 | 323 | 784 | 0 | 1.35
n-nonane |  | 128.258 | 219.64 | 423.98 | 0 | 0 | 0.8428 | 0.1572 | 0 | 5.3456 | 0 | 4 | 7.1111 | 1 | 594.6 | 22.9 | 544 | 323 | 981 | 0 | 1.19
n-nonane |  | 128.258 | 219.64 | 423.98 | 0 | 0 | 0.8428 | 0.1572 | 0 | 5.3456 | 0 | 4 | 7.1111 | 1 | 594.6 | 22.9 | 544 | 323 | 1280 | 0 | 1
n-nonane |  | 128.258 | 219.64 | 423.98 | 0 | 0 | 0.8428 | 0.1572 | 0 | 5.3456 | 0 | 4 | 7.1111 | 1 | 594.6 | 22.9 | 544 | 323 | 1570 | 0 | 0.85
n-nonane |  | 128.258 | 219.64 | 423.98 | 0 | 0 | 0.8428 | 0.1572 | 0 | 5.3456 | 0 | 4 | 7.1111 | 1 | 594.6 | 22.9 | 544 | 323 | 1860 | 0 | 0.73
n-nonane |  | 128.258 | 219.64 | 423.98 | 0 | 0 | 0.8428 | 0.1572 | 0 | 5.3456 | 0 | 4 | 7.1111 | 1 | 594.6 | 22.9 | 544 | 323 | 2160 | 0 | 0.64
n-nonane |  | 128.258 | 219.64 | 423.98 | 0 | 0 | 0.8428 | 0.1572 | 0 | 5.3456 | 0 | 4 | 7.1111 | 1 | 594.6 | 22.9 | 544 | 323 | 2450 | 0 | 0.56
n-nonane |  | 128.258 | 219.64 | 423.98 | 0 | 0 | 0.8428 | 0.1572 | 0 | 5.3456 | 0 | 4 | 7.1111 | 1 | 594.6 | 22.9 | 544 | 333 | 1 | 0 | 2.9
n-nonane |  | 128.258 | 219.64 | 423.98 | 0 | 0 | 0.8428 | 0.1572 | 0 | 5.3456 | 0 | 4 | 7.1111 | 1 | 594.6 | 22.9 | 544 | 333 | 196 | 0 | 2.42
n-nonane |  | 128.258 | 219.64 | 423.98 | 0 | 0 | 0.8428 | 0.1572 | 0 | 5.3456 | 0 | 4 | 7.1111 | 1 | 594.6 | 22.9 | 544 | 333 | 392 | 0 | 2.05
n-nonane |  | 128.258 | 219.64 | 423.98 | 0 | 0 | 0.8428 | 0.1572 | 0 | 5.3456 | 0 | 4 | 7.1111 | 1 | 594.6 | 22.9 | 544 | 333 | 588 | 0 | 1.77
n-nonane |  | 128.258 | 219.64 | 423.98 | 0 | 0 | 0.8428 | 0.1572 | 0 | 5.3456 | 0 | 4 | 7.1111 | 1 | 594.6 | 22.9 | 544 | 333 | 784 | 0 | 1.54
n-nonane |  | 128.258 | 219.64 | 423.98 | 0 | 0 | 0.8428 | 0.1572 | 0 | 5.3456 | 0 | 4 | 7.1111 | 1 | 594.6 | 22.9 | 544 | 333 | 981 | 0 | 1.36
n-nonane |  | 128.258 | 219.64 | 423.98 | 0 | 0 | 0.8428 | 0.1572 | 0 | 5.3456 | 0 | 4 | 7.1111 | 1 | 594.6 | 22.9 | 544 | 333 | 1280 | 0 | 1.14
n-nonane |  | 128.258 | 219.64 | 423.98 | 0 | 0 | 0.8428 | 0.1572 | 0 | 5.3456 | 0 | 4 | 7.1111 | 1 | 594.6 | 22.9 | 544 | 333 | 1570 | 0 | 0.97
n-nonane |  | 128.258 | 219.64 | 423.98 | 0 | 0 | 0.8428 | 0.1572 | 0 | 5.3456 | 0 | 4 | 7.1111 | 1 | 594.6 | 22.9 | 544 | 333 | 1860 | 0 | 0.84
n-nonane |  | 128.258 | 219.64 | 423.98 | 0 | 0 | 0.8428 | 0.1572 | 0 | 5.3456 | 0 | 4 | 7.1111 | 1 | 594.6 | 22.9 | 544 | 333 | 2160 | 0 | 0.74
n-nonane |  | 128.258 | 219.64 | 423.98 | 0 | 0 | 0.8428 | 0.1572 | 0 | 5.3456 | 0 | 4 | 7.1111 | 1 | 594.6 | 22.9 | 544 | 333 | 2450 | 0 | 0.65
n-nonane |  | 128.258 | 219.64 | 423.98 | 0 | 0 | 0.8428 | 0.1572 | 0 | 5.3456 | 0 | 4 | 7.1111 | 1 | 594.6 | 22.9 | 544 | 353 | 1 | 0 | 3.55
n-nonane |  | 128.258 | 219.64 | 423.98 | 0 | 0 | 0.8428 | 0.1572 | 0 | 5.3456 | 0 | 4 | 7.1111 | 1 | 594.6 | 22.9 | 544 | 353 | 196 | 0 | 3.05
n-nonane |  | 128.258 | 219.64 | 423.98 | 0 | 0 | 0.8428 | 0.1572 | 0 | 5.3456 | 0 | 4 | 7.1111 | 1 | 594.6 | 22.9 | 544 | 353 | 392 | 0 | 2.63
n-nonane |  | 128.258 | 219.64 | 423.98 | 0 | 0 | 0.8428 | 0.1572 | 0 | 5.3456 | 0 | 4 | 7.1111 | 1 | 594.6 | 22.9 | 544 | 353 | 588 | 0 | 2.29
n-nonane |  | 128.258 | 219.64 | 423.98 | 0 | 0 | 0.8428 | 0.1572 | 0 | 5.3456 | 0 | 4 | 7.1111 | 1 | 594.6 | 22.9 | 544 | 353 | 784 | 0 | 2
n-nonane |  | 128.258 | 219.64 | 423.98 | 0 | 0 | 0.8428 | 0.1572 | 0 | 5.3456 | 0 | 4 | 7.1111 | 1 | 594.6 | 22.9 | 544 | 353 | 981 | 0 | 1.77
n-nonane |  | 128.258 | 219.64 | 423.98 | 0 | 0 | 0.8428 | 0.1572 | 0 | 5.3456 | 0 | 4 | 7.1111 | 1 | 594.6 | 22.9 | 544 | 353 | 1280 | 0 | 1.49
n-nonane |  | 128.258 | 219.64 | 423.98 | 0 | 0 | 0.8428 | 0.1572 | 0 | 5.3456 | 0 | 4 | 7.1111 | 1 | 594.6 | 22.9 | 544 | 353 | 1570 | 0 | 1.27
n-nonane |  | 128.258 | 219.64 | 423.98 | 0 | 0 | 0.8428 | 0.1572 | 0 | 5.3456 | 0 | 4 | 7.1111 | 1 | 594.6 | 22.9 | 544 | 353 | 1860 | 0 | 1.1
n-nonane |  | 128.258 | 219.64 | 423.98 | 0 | 0 | 0.8428 | 0.1572 | 0 | 5.3456 | 0 | 4 | 7.1111 | 1 | 594.6 | 22.9 | 544 | 353 | 2160 | 0 | 0.98
n-nonane |  | 128.258 | 219.64 | 423.98 | 0 | 0 | 0.8428 | 0.1572 | 0 | 5.3456 | 0 | 4 | 7.1111 | 1 | 594.6 | 22.9 | 544 | 353 | 2450 | 0 | 0.88
n-nonane | Bachl (1988) | 128.258 | 219.64 | 423.98 | 0 | 0 | 0.8428 | 0.1572 | 0 | 5.3456 | 0 | 4 | 7.1111 | 1 | 594.6 | 22.9 | 544 | 226 | 9.8825e-06 | 0 | 0.379 | Steady-field gradient
n-nonane |  | 128.258 | 219.64 | 423.98 | 0 | 0 | 0.8428 | 0.1572 | 0 | 5.3456 | 0 | 4 | 7.1111 | 1 | 594.6 | 22.9 | 544 | 251 | 0.0001484 | 0 | 0.722
n-nonane |  | 128.258 | 219.64 | 423.98 | 0 | 0 | 0.8428 | 0.1572 | 0 | 5.3456 | 0 | 4 | 7.1111 | 1 | 594.6 | 22.9 | 544 | 278 | 0.0014563 | 0 | 1.18
n-nonane |  | 128.258 | 219.64 | 423.98 | 0 | 0 | 0.8428 | 0.1572 | 0 | 5.3456 | 0 | 4 | 7.1111 | 1 | 594.6 | 22.9 | 544 | 315 | 0.015663 | 0 | 2.15
n-nonane |  | 128.258 | 219.64 | 423.98 | 0 | 0 | 0.8428 | 0.1572 | 0 | 5.3456 | 0 | 4 | 7.1111 | 1 | 594.6 | 22.9 | 544 | 365 | 0.15552 | 0 | 3.92
n-nonane |  | 128.258 | 219.64 | 423.98 | 0 | 0 | 0.8428 | 0.1572 | 0 | 5.3456 | 0 | 4 | 7.1111 | 1 | 594.6 | 22.9 | 544 | 406 | 0.61474 | 0 | 5.45
n-nonane | Iwahashi et al. (1990) | 128.258 | 219.64 | 423.98 | 0 | 0 | 0.8428 | 0.1572 | 0 | 5.3456 | 0 | 4 | 7.1111 | 1 | 594.6 | 22.9 | 544 | 298.16 | 1.0132 | 0 | 1.96 | Pulsed-field gradient combined with Fourier transform
n-nonane |  | 128.258 | 219.64 | 423.98 | 0 | 0 | 0.8428 | 0.1572 | 0 | 5.3456 | 0 | 4 | 7.1111 | 1 | 594.6 | 22.9 | 544 | 323.16 | 1.0132 | 0 | 2.75
n-nonane | Tofts et al. (2000) | 128.258 | 219.64 | 423.98 | 0 | 0 | 0.8428 | 0.1572 | 0 | 5.3456 | 0 | 4 | 7.1111 | 1 | 594.6 | 22.9 | 544 | 288.16 | 1.0132 | 0 | 1.525 | Pulsed-field gradient
n-nonane |  | 128.258 | 219.64 | 423.98 | 0 | 0 | 0.8428 | 0.1572 | 0 | 5.3456 | 0 | 4 | 7.1111 | 1 | 594.6 | 22.9 | 544 | 293.16 | 1.0132 | 0 | 1.626
n-nonane |  | 128.258 | 219.64 | 423.98 | 0 | 0 | 0.8428 | 0.1572 | 0 | 5.3456 | 0 | 4 | 7.1111 | 1 | 594.6 | 22.9 | 544 | 298.16 | 1.0132 | 0 | 1.772
n-nonane |  | 128.258 | 219.64 | 423.98 | 0 | 0 | 0.8428 | 0.1572 | 0 | 5.3456 | 0 | 4 | 7.1111 | 1 | 594.6 | 22.9 | 544 | 303.16 | 1.0132 | 0 | 1.961
n-nonane | Douglass and McCall (1958) | 128.258 | 219.64 | 423.98 | 0 | 0 | 0.8428 | 0.1572 | 0 | 5.3456 | 0 | 4 | 7.1111 | 1 | 594.6 | 22.9 | 544 | 232.4673 | 1.0132 | 0 | 0.37985 | Steady-field gradient
n-nonane |  | 128.258 | 219.64 | 423.98 | 0 | 0 | 0.8428 | 0.1572 | 0 | 5.3456 | 0 | 4 | 7.1111 | 1 | 594.6 | 22.9 | 544 | 255.3865 | 1.0132 | 0 | 0.72092
n-nonane |  | 128.258 | 219.64 | 423.98 | 0 | 0 | 0.8428 | 0.1572 | 0 | 5.3456 | 0 | 4 | 7.1111 | 1 | 594.6 | 22.9 | 544 | 270.0278 | 1.0132 | 0 | 1.0948
n-nonane |  | 128.258 | 219.64 | 423.98 | 0 | 0 | 0.8428 | 0.1572 | 0 | 5.3456 | 0 | 4 | 7.1111 | 1 | 594.6 | 22.9 | 544 | 280.5062 | 1.0132 | 0 | 1.3089
n-nonane |  | 128.258 | 219.64 | 423.98 | 0 | 0 | 0.8428 | 0.1572 | 0 | 5.3456 | 0 | 4 | 7.1111 | 1 | 594.6 | 22.9 | 544 | 299.0313 | 1.0132 | 0 | 1.6787
n-nonane |  | 128.258 | 219.64 | 423.98 | 0 | 0 | 0.8428 | 0.1572 | 0 | 5.3456 | 0 | 4 | 7.1111 | 1 | 594.6 | 22.9 | 544 | 315.8433 | 1.0132 | 0 | 2.2985
n-nonane |  | 128.258 | 219.64 | 423.98 | 0 | 0 | 0.8428 | 0.1572 | 0 | 5.3456 | 0 | 4 | 7.1111 | 1 | 594.6 | 22.9 | 544 | 335.3727 | 1.0132 | 0 | 3.0315
n-nonane |  | 128.258 | 219.64 | 423.98 | 0 | 0 | 0.8428 | 0.1572 | 0 | 5.3456 | 0 | 4 | 7.1111 | 1 | 594.6 | 22.9 | 544 | 356.1497 | 1.0132 | 0 | 4.1535
n-nonane | Panchenkov et al. (1969) Zh. Fiz. Khim. 43, 2369-2370 | 128.258 | 219.64 | 423.98 | 0 | 0 | 0.8428 | 0.1572 | 0 | 5.3456 | 0 | 4 | 7.1111 | 1 | 594.6 | 22.9 | 544 | 293.5582 | 0.0043355 | 0 | 1.5322 | Steady-field gradient
n-nonane |  | 128.258 | 219.64 | 423.98 | 0 | 0 | 0.8428 | 0.1572 | 0 | 5.3456 | 0 | 4 | 7.1111 | 1 | 594.6 | 22.9 | 544 | 296.0448 | 0.0050384 | 0 | 1.7009
n-nonane |  | 128.258 | 219.64 | 423.98 | 0 | 0 | 0.8428 | 0.1572 | 0 | 5.3456 | 0 | 4 | 7.1111 | 1 | 594.6 | 22.9 | 544 | 313.027 | 0.013959 | 0 | 2.1451
n-nonane |  | 128.258 | 219.64 | 423.98 | 0 | 0 | 0.8428 | 0.1572 | 0 | 5.3456 | 0 | 4 | 7.1111 | 1 | 594.6 | 22.9 | 544 | 331.5565 | 0.036701 | 0 | 2.8731
n-nonane |  | 128.258 | 219.64 | 423.98 | 0 | 0 | 0.8428 | 0.1572 | 0 | 5.3456 | 0 | 4 | 7.1111 | 1 | 594.6 | 22.9 | 544 | 345.2187 | 0.069712 | 0 | 3.2235
n-nonane |  | 128.258 | 219.64 | 423.98 | 0 | 0 | 0.8428 | 0.1572 | 0 | 5.3456 | 0 | 4 | 7.1111 | 1 | 594.6 | 22.9 | 544 | 370.897 | 0.19399 | 0 | 4.4721
n-nonane |  | 128.258 | 219.64 | 423.98 | 0 | 0 | 0.8428 | 0.1572 | 0 | 5.3456 | 0 | 4 | 7.1111 | 1 | 594.6 | 22.9 | 544 | 396.4154 | 0.45984 | 0 | 6.0077
n-nonane |  | 128.258 | 219.64 | 423.98 | 0 | 0 | 0.8428 | 0.1572 | 0 | 5.3456 | 0 | 4 | 7.1111 | 1 | 594.6 | 22.9 | 544 | 405.7361 | 0.60907 | 0 | 6.2324
n-nonane |  | 128.258 | 219.64 | 423.98 | 0 | 0 | 0.8428 | 0.1572 | 0 | 5.3456 | 0 | 4 | 7.1111 | 1 | 594.6 | 22.9 | 544 | 430.2358 | 1.2 | 0 | 7.9241
n-nonane |  | 128.258 | 219.64 | 423.98 | 0 | 0 | 0.8428 | 0.1572 | 0 | 5.3456 | 0 | 4 | 7.1111 | 1 | 594.6 | 22.9 | 544 | 444.9916 | 1.7202 | 0 | 9.612
n-nonane |  | 128.258 | 219.64 | 423.98 | 0 | 0 | 0.8428 | 0.1572 | 0 | 5.3456 | 0 | 4 | 7.1111 | 1 | 594.6 | 22.9 | 544 | 472.1118 | 3.1189 | 0 | 11.8613
n-nonane |  | 128.258 | 219.64 | 423.98 | 0 | 0 | 0.8428 | 0.1572 | 0 | 5.3456 | 0 | 4 | 7.1111 | 1 | 594.6 | 22.9 | 544 | 497.0296 | 5.0746 | 0 | 15.7101
n-nonane |  | 128.258 | 219.64 | 423.98 | 0 | 0 | 0.8428 | 0.1572 | 0 | 5.3456 | 0 | 4 | 7.1111 | 1 | 594.6 | 22.9 | 544 | 512.9303 | 6.6718 | 0 | 19.0769
n-nonane |  | 128.258 | 219.64 | 423.98 | 0 | 0 | 0.8428 | 0.1572 | 0 | 5.3456 | 0 | 4 | 7.1111 | 1 | 594.6 | 22.9 | 544 | 525.4738 | 8.2563 | 0 | 19.6113
n-nonane | Ertl and Dullien (1973) | 128.258 | 219.64 | 423.98 | 0 | 0 | 0.8428 | 0.1572 | 0 | 5.3456 | 0 | 4 | 7.1111 | 1 | 594.6 | 22.9 | 544 | 222.06 | 1.0132 | 0 | 0.29966 | Steady-field gradient
n-nonane |  | 128.258 | 219.64 | 423.98 | 0 | 0 | 0.8428 | 0.1572 | 0 | 5.3456 | 0 | 4 | 7.1111 | 1 | 594.6 | 22.9 | 544 | 235.5209 | 1.0132 | 0 | 0.48158
n-nonane |  | 128.258 | 219.64 | 423.98 | 0 | 0 | 0.8428 | 0.1572 | 0 | 5.3456 | 0 | 4 | 7.1111 | 1 | 594.6 | 22.9 | 544 | 248.0356 | 1.0132 | 0 | 0.64924
n-nonane |  | 128.258 | 219.64 | 423.98 | 0 | 0 | 0.8428 | 0.1572 | 0 | 5.3456 | 0 | 4 | 7.1111 | 1 | 594.6 | 22.9 | 544 | 264.0757 | 1.0132 | 0 | 0.90756
n-nonane |  | 128.258 | 219.64 | 423.98 | 0 | 0 | 0.8428 | 0.1572 | 0 | 5.3456 | 0 | 4 | 7.1111 | 1 | 594.6 | 22.9 | 544 | 280.6199 | 1.0132 | 0 | 1.267
n-nonane |  | 128.258 | 219.64 | 423.98 | 0 | 0 | 0.8428 | 0.1572 | 0 | 5.3456 | 0 | 4 | 7.1111 | 1 | 594.6 | 22.9 | 544 | 300.1197 | 1.0132 | 0 | 1.7394
n-nonane |  | 128.258 | 219.64 | 423.98 | 0 | 0 | 0.8428 | 0.1572 | 0 | 5.3456 | 0 | 4 | 7.1111 | 1 | 594.6 | 22.9 | 544 | 320.5128 | 1.0132 | 0 | 2.3322
n-nonane |  | 128.258 | 219.64 | 423.98 | 0 | 0 | 0.8428 | 0.1572 | 0 | 5.3456 | 0 | 4 | 7.1111 | 1 | 594.6 | 22.9 | 544 | 339.5064 | 1.0132 | 0 | 3.022
n-nonane |  | 128.258 | 219.64 | 423.98 | 0 | 0 | 0.8428 | 0.1572 | 0 | 5.3456 | 0 | 4 | 7.1111 | 1 | 594.6 | 22.9 | 544 | 357.7647 | 1.0132 | 0 | 3.7629
n-nonane |  | 128.258 | 219.64 | 423.98 | 0 | 0 | 0.8428 | 0.1572 | 0 | 5.3456 | 0 | 4 | 7.1111 | 1 | 594.6 | 22.9 | 544 | 372.2523 | 1.0132 | 0 | 4.2809
n-nonane |  | 128.258 | 219.64 | 423.98 | 0 | 0 | 0.8428 | 0.1572 | 0 | 5.3456 | 0 | 4 | 7.1111 | 1 | 594.6 | 22.9 | 544 | 385.1258 | 1.0132 | 0 | 4.9114
n-nonane |  | 128.258 | 219.64 | 423.98 | 0 | 0 | 0.8428 | 0.1572 | 0 | 5.3456 | 0 | 4 | 7.1111 | 1 | 594.6 | 22.9 | 544 | 403.2004 | 1.0132 | 0 | 5.9531
n-nonane |  | 128.258 | 219.64 | 423.98 | 0 | 0 | 0.8428 | 0.1572 | 0 | 5.3456 | 0 | 4 | 7.1111 | 1 | 594.6 | 22.9 | 544 | 421.96 | 1.0132 | 0 | 6.9379
n-nonane | Brüsewitz and Weiss (1993) | 128.258 | 219.64 | 423.98 | 0 | 0 | 0.8428 | 0.1572 | 0 | 5.3456 | 0 | 4 | 7.1111 | 1 | 594.6 | 22.9 | 544 | 253.15 | 1 | 0 | 0.78077 | Pulsed-field gradient combined with Fourier transform
n-nonane |  | 128.258 | 219.64 | 423.98 | 0 | 0 | 0.8428 | 0.1572 | 0 | 5.3456 | 0 | 4 | 7.1111 | 1 | 594.6 | 22.9 | 544 | 253.15 | 198 | 0 | 0.71311
n-nonane |  | 128.258 | 219.64 | 423.98 | 0 | 0 | 0.8428 | 0.1572 | 0 | 5.3456 | 0 | 4 | 7.1111 | 1 | 594.6 | 22.9 | 544 | 253.15 | 200 | 0 | 0.73977
n-nonane |  | 128.258 | 219.64 | 423.98 | 0 | 0 | 0.8428 | 0.1572 | 0 | 5.3456 | 0 | 4 | 7.1111 | 1 | 594.6 | 22.9 | 544 | 253.15 | 515 | 0 | 0.572
n-nonane |  | 128.258 | 219.64 | 423.98 | 0 | 0 | 0.8428 | 0.1572 | 0 | 5.3456 | 0 | 4 | 7.1111 | 1 | 594.6 | 22.9 | 544 | 253.15 | 990 | 0 | 0.35406
n-nonane |  | 128.258 | 219.64 | 423.98 | 0 | 0 | 0.8428 | 0.1572 | 0 | 5.3456 | 0 | 4 | 7.1111 | 1 | 594.6 | 22.9 | 544 | 253.15 | 1480 | 0 | 0.24123
n-nonane |  | 128.258 | 219.64 | 423.98 | 0 | 0 | 0.8428 | 0.1572 | 0 | 5.3456 | 0 | 4 | 7.1111 | 1 | 594.6 | 22.9 | 544 | 253.15 | 1980 | 0 | 0.1919
n-nonane |  | 128.258 | 219.64 | 423.98 | 0 | 0 | 0.8428 | 0.1572 | 0 | 5.3456 | 0 | 4 | 7.1111 | 1 | 594.6 | 22.9 | 544 | 277.15 | 1 | 0 | 1.2965
n-nonane |  | 128.258 | 219.64 | 423.98 | 0 | 0 | 0.8428 | 0.1572 | 0 | 5.3456 | 0 | 4 | 7.1111 | 1 | 594.6 | 22.9 | 544 | 277.15 | 235 | 0 | 1.0802
n-nonane |  | 128.258 | 219.64 | 423.98 | 0 | 0 | 0.8428 | 0.1572 | 0 | 5.3456 | 0 | 4 | 7.1111 | 1 | 594.6 | 22.9 | 544 | 277.15 | 500 | 0 | 0.88487
n-nonane |  | 128.258 | 219.64 | 423.98 | 0 | 0 | 0.8428 | 0.1572 | 0 | 5.3456 | 0 | 4 | 7.1111 | 1 | 594.6 | 22.9 | 544 | 277.15 | 1000 | 0 | 0.63902
n-nonane |  | 128.258 | 219.64 | 423.98 | 0 | 0 | 0.8428 | 0.1572 | 0 | 5.3456 | 0 | 4 | 7.1111 | 1 | 594.6 | 22.9 | 544 | 277.15 | 1500 | 0 | 0.46732
n-nonane |  | 128.258 | 219.64 | 423.98 | 0 | 0 | 0.8428 | 0.1572 | 0 | 5.3456 | 0 | 4 | 7.1111 | 1 | 594.6 | 22.9 | 544 | 277.15 | 1700 | 0 | 0.40487
n-nonane |  | 128.258 | 219.64 | 423.98 | 0 | 0 | 0.8428 | 0.1572 | 0 | 5.3456 | 0 | 4 | 7.1111 | 1 | 594.6 | 22.9 | 544 | 277.15 | 2000 | 0 | 0.37247
n-nonane |  | 128.258 | 219.64 | 423.98 | 0 | 0 | 0.8428 | 0.1572 | 0 | 5.3456 | 0 | 4 | 7.1111 | 1 | 594.6 | 22.9 | 544 | 298.15 | 1 | 0 | 1.7313
n-nonane |  | 128.258 | 219.64 | 423.98 | 0 | 0 | 0.8428 | 0.1572 | 0 | 5.3456 | 0 | 4 | 7.1111 | 1 | 594.6 | 22.9 | 544 | 298.15 | 200 | 0 | 1.5049
n-nonane |  | 128.258 | 219.64 | 423.98 | 0 | 0 | 0.8428 | 0.1572 | 0 | 5.3456 | 0 | 4 | 7.1111 | 1 | 594.6 | 22.9 | 544 | 298.15 | 350 | 0 | 1.3692
n-nonane |  | 128.258 | 219.64 | 423.98 | 0 | 0 | 0.8428 | 0.1572 | 0 | 5.3456 | 0 | 4 | 7.1111 | 1 | 594.6 | 22.9 | 544 | 298.15 | 500 | 0 | 1.1664
n-nonane |  | 128.258 | 219.64 | 423.98 | 0 | 0 | 0.8428 | 0.1572 | 0 | 5.3456 | 0 | 4 | 7.1111 | 1 | 594.6 | 22.9 | 544 | 298.15 | 700 | 0 | 1.0452
n-nonane |  | 128.258 | 219.64 | 423.98 | 0 | 0 | 0.8428 | 0.1572 | 0 | 5.3456 | 0 | 4 | 7.1111 | 1 | 594.6 | 22.9 | 544 | 298.15 | 700 | 0 | 1.1022
n-nonane |  | 128.258 | 219.64 | 423.98 | 0 | 0 | 0.8428 | 0.1572 | 0 | 5.3456 | 0 | 4 | 7.1111 | 1 | 594.6 | 22.9 | 544 | 298.15 | 1000 | 0 | 0.82649
n-nonane |  | 128.258 | 219.64 | 423.98 | 0 | 0 | 0.8428 | 0.1572 | 0 | 5.3456 | 0 | 4 | 7.1111 | 1 | 594.6 | 22.9 | 544 | 298.15 | 1100 | 0 | 0.8314
n-nonane |  | 128.258 | 219.64 | 423.98 | 0 | 0 | 0.8428 | 0.1572 | 0 | 5.3456 | 0 | 4 | 7.1111 | 1 | 594.6 | 22.9 | 544 | 298.15 | 1700 | 0 | 0.60928
n-nonane |  | 128.258 | 219.64 | 423.98 | 0 | 0 | 0.8428 | 0.1572 | 0 | 5.3456 | 0 | 4 | 7.1111 | 1 | 594.6 | 22.9 | 544 | 298.15 | 1980 | 0 | 0.52321
n-nonane |  | 128.258 | 219.64 | 423.98 | 0 | 0 | 0.8428 | 0.1572 | 0 | 5.3456 | 0 | 4 | 7.1111 | 1 | 594.6 | 22.9 | 544 | 333.15 | 1 | 0 | 2.8732
n-nonane |  | 128.258 | 219.64 | 423.98 | 0 | 0 | 0.8428 | 0.1572 | 0 | 5.3456 | 0 | 4 | 7.1111 | 1 | 594.6 | 22.9 | 544 | 333.15 | 500 | 0 | 1.9409
n-nonane |  | 128.258 | 219.64 | 423.98 | 0 | 0 | 0.8428 | 0.1572 | 0 | 5.3456 | 0 | 4 | 7.1111 | 1 | 594.6 | 22.9 | 544 | 333.15 | 1000 | 0 | 1.4261
n-nonane |  | 128.258 | 219.64 | 423.98 | 0 | 0 | 0.8428 | 0.1572 | 0 | 5.3456 | 0 | 4 | 7.1111 | 1 | 594.6 | 22.9 | 544 | 333.15 | 1500 | 0 | 1.0494
n-nonane |  | 128.258 | 219.64 | 423.98 | 0 | 0 | 0.8428 | 0.1572 | 0 | 5.3456 | 0 | 4 | 7.1111 | 1 | 594.6 | 22.9 | 544 | 333.15 | 1735 | 0 | 0.90181
n-nonane |  | 128.258 | 219.64 | 423.98 | 0 | 0 | 0.8428 | 0.1572 | 0 | 5.3456 | 0 | 4 | 7.1111 | 1 | 594.6 | 22.9 | 544 | 333.15 | 2000 | 0 | 0.78715
n-nonane |  | 128.258 | 219.64 | 423.98 | 0 | 0 | 0.8428 | 0.1572 | 0 | 5.3456 | 0 | 4 | 7.1111 | 1 | 594.6 | 22.9 | 544 | 368.15 | 1 | 0 | 4.2461
n-nonane |  | 128.258 | 219.64 | 423.98 | 0 | 0 | 0.8428 | 0.1572 | 0 | 5.3456 | 0 | 4 | 7.1111 | 1 | 594.6 | 22.9 | 544 | 368.15 | 200 | 0 | 3.5743
n-nonane |  | 128.258 | 219.64 | 423.98 | 0 | 0 | 0.8428 | 0.1572 | 0 | 5.3456 | 0 | 4 | 7.1111 | 1 | 594.6 | 22.9 | 544 | 368.15 | 500 | 0 | 2.868
n-nonane |  | 128.258 | 219.64 | 423.98 | 0 | 0 | 0.8428 | 0.1572 | 0 | 5.3456 | 0 | 4 | 7.1111 | 1 | 594.6 | 22.9 | 544 | 368.15 | 1000 | 0 | 2.0274
n-nonane |  | 128.258 | 219.64 | 423.98 | 0 | 0 | 0.8428 | 0.1572 | 0 | 5.3456 | 0 | 4 | 7.1111 | 1 | 594.6 | 22.9 | 544 | 368.15 | 1300 | 0 | 1.7087
n-nonane |  | 128.258 | 219.64 | 423.98 | 0 | 0 | 0.8428 | 0.1572 | 0 | 5.3456 | 0 | 4 | 7.1111 | 1 | 594.6 | 22.9 | 544 | 368.15 | 1500 | 0 | 1.5547
n-nonane |  | 128.258 | 219.64 | 423.98 | 0 | 0 | 0.8428 | 0.1572 | 0 | 5.3456 | 0 | 4 | 7.1111 | 1 | 594.6 | 22.9 | 544 | 368.15 | 2000 | 0 | 1.2079
n-decane | Moore and Wellek (1974) | 142.285 | 243.52 | 447.31 | 0 | 0 | 0.8441 | 0.1559 | 0 | 4.8316 | 0 | 5 | 8.1 | 0 | 617.7 | 21.1 | 600 | 293.16 | 1.0132 | 0 | 1.44 | decane-1-14C, porous frit cell
n-decane |  | 142.285 | 243.52 | 447.31 | 0 | 0 | 0.8441 | 0.1559 | 0 | 4.8316 | 0 | 5 | 8.1 | 0 | 617.7 | 21.1 | 600 | 298.16 | 1.0132 | 0 | 1.55
n-decane |  | 142.285 | 243.52 | 447.31 | 0 | 0 | 0.8441 | 0.1559 | 0 | 4.8316 | 0 | 5 | 8.1 | 0 | 617.7 | 21.1 | 600 | 303.16 | 1.0132 | 0 | 1.68
n-decane |  | 142.285 | 243.52 | 447.31 | 0 | 0 | 0.8441 | 0.1559 | 0 | 4.8316 | 0 | 5 | 8.1 | 0 | 617.7 | 21.1 | 600 | 313.16 | 1.0132 | 0 | 1.86
n-decane | Bachl (1988) | 142.285 | 243.52 | 447.31 | 0 | 0 | 0.8441 | 0.1559 | 0 | 4.8316 | 0 | 5 | 8.1 | 0 | 617.7 | 21.1 | 600 | 248 | 2.3128e-05 | 0 | 0.49 | Steady-field gradient
n-decane |  | 142.285 | 243.52 | 447.31 | 0 | 0 | 0.8441 | 0.1559 | 0 | 4.8316 | 0 | 5 | 8.1 | 0 | 617.7 | 21.1 | 600 | 264 | 0.00011586 | 0 | 0.692
n-decane |  | 142.285 | 243.52 | 447.31 | 0 | 0 | 0.8441 | 0.1559 | 0 | 4.8316 | 0 | 5 | 8.1 | 0 | 617.7 | 21.1 | 600 | 264 | 50 | 0 | 0.686
n-decane |  | 142.285 | 243.52 | 447.31 | 0 | 0 | 0.8441 | 0.1559 | 0 | 4.8316 | 0 | 5 | 8.1 | 0 | 617.7 | 21.1 | 600 | 264 | 500 | 0 | 0.436
n-decane |  | 142.285 | 243.52 | 447.31 | 0 | 0 | 0.8441 | 0.1559 | 0 | 4.8316 | 0 | 5 | 8.1 | 0 | 617.7 | 21.1 | 600 | 264 | 750 | 0 | 0.345
n-decane |  | 142.285 | 243.52 | 447.31 | 0 | 0 | 0.8441 | 0.1559 | 0 | 4.8316 | 0 | 5 | 8.1 | 0 | 617.7 | 21.1 | 600 | 264 | 1000 | 0 | 0.273
n-decane |  | 142.285 | 243.52 | 447.31 | 0 | 0 | 0.8441 | 0.1559 | 0 | 4.8316 | 0 | 5 | 8.1 | 0 | 617.7 | 21.1 | 600 | 286 | 0.00074916 | 0 | 1.08
n-decane |  | 142.285 | 243.52 | 447.31 | 0 | 0 | 0.8441 | 0.1559 | 0 | 4.8316 | 0 | 5 | 8.1 | 0 | 617.7 | 21.1 | 600 | 286 | 50 | 0 | 1.03
n-decane |  | 142.285 | 243.52 | 447.31 | 0 | 0 | 0.8441 | 0.1559 | 0 | 4.8316 | 0 | 5 | 8.1 | 0 | 617.7 | 21.1 | 600 | 286 | 500 | 0 | 0.677
n-decane |  | 142.285 | 243.52 | 447.31 | 0 | 0 | 0.8441 | 0.1559 | 0 | 4.8316 | 0 | 5 | 8.1 | 0 | 617.7 | 21.1 | 600 | 286 | 1000 | 0 | 0.456
n-decane |  | 142.285 | 243.52 | 447.31 | 0 | 0 | 0.8441 | 0.1559 | 0 | 4.8316 | 0 | 5 | 8.1 | 0 | 617.7 | 21.1 | 600 | 286 | 1500 | 0 | 0.303
n-decane |  | 142.285 | 243.52 | 447.31 | 0 | 0 | 0.8441 | 0.1559 | 0 | 4.8316 | 0 | 5 | 8.1 | 0 | 617.7 | 21.1 | 600 | 286 | 2000 | 0 | 0.219
n-decane |  | 142.285 | 243.52 | 447.31 | 0 | 0 | 0.8441 | 0.1559 | 0 | 4.8316 | 0 | 5 | 8.1 | 0 | 617.7 | 21.1 | 600 | 295 | 0.0014599 | 0 | 1.21
n-decane |  | 142.285 | 243.52 | 447.31 | 0 | 0 | 0.8441 | 0.1559 | 0 | 4.8316 | 0 | 5 | 8.1 | 0 | 617.7 | 21.1 | 600 | 303 | 0.002537 | 0 | 1.39
n-decane |  | 142.285 | 243.52 | 447.31 | 0 | 0 | 0.8441 | 0.1559 | 0 | 4.8316 | 0 | 5 | 8.1 | 0 | 617.7 | 21.1 | 600 | 314 | 50 | 0 | 1.6
n-decane |  | 142.285 | 243.52 | 447.31 | 0 | 0 | 0.8441 | 0.1559 | 0 | 4.8316 | 0 | 5 | 8.1 | 0 | 617.7 | 21.1 | 600 | 314 | 500 | 0 | 1.13
n-decane |  | 142.285 | 243.52 | 447.31 | 0 | 0 | 0.8441 | 0.1559 | 0 | 4.8316 | 0 | 5 | 8.1 | 0 | 617.7 | 21.1 | 600 | 314 | 1000 | 0 | 0.779
n-decane |  | 142.285 | 243.52 | 447.31 | 0 | 0 | 0.8441 | 0.1559 | 0 | 4.8316 | 0 | 5 | 8.1 | 0 | 617.7 | 21.1 | 600 | 314 | 1500 | 0 | 0.596
n-decane |  | 142.285 | 243.52 | 447.31 | 0 | 0 | 0.8441 | 0.1559 | 0 | 4.8316 | 0 | 5 | 8.1 | 0 | 617.7 | 21.1 | 600 | 314 | 2000 | 0 | 0.406
n-decane |  | 142.285 | 243.52 | 447.31 | 0 | 0 | 0.8441 | 0.1559 | 0 | 4.8316 | 0 | 5 | 8.1 | 0 | 617.7 | 21.1 | 600 | 348 | 50 | 0 | 2.5
n-decane |  | 142.285 | 243.52 | 447.31 | 0 | 0 | 0.8441 | 0.1559 | 0 | 4.8316 | 0 | 5 | 8.1 | 0 | 617.7 | 21.1 | 600 | 348 | 500 | 0 | 1.8
n-decane |  | 142.285 | 243.52 | 447.31 | 0 | 0 | 0.8441 | 0.1559 | 0 | 4.8316 | 0 | 5 | 8.1 | 0 | 617.7 | 21.1 | 600 | 348 | 1000 | 0 | 1.25
n-decane |  | 142.285 | 243.52 | 447.31 | 0 | 0 | 0.8441 | 0.1559 | 0 | 4.8316 | 0 | 5 | 8.1 | 0 | 617.7 | 21.1 | 600 | 348 | 1500 | 0 | 0.96
n-decane |  | 142.285 | 243.52 | 447.31 | 0 | 0 | 0.8441 | 0.1559 | 0 | 4.8316 | 0 | 5 | 8.1 | 0 | 617.7 | 21.1 | 600 | 348 | 2000 | 0 | 0.785
n-decane |  | 142.285 | 243.52 | 447.31 | 0 | 0 | 0.8441 | 0.1559 | 0 | 4.8316 | 0 | 5 | 8.1 | 0 | 617.7 | 21.1 | 600 | 351 | 0.03692 | 0 | 2.52
n-decane |  | 142.285 | 243.52 | 447.31 | 0 | 0 | 0.8441 | 0.1559 | 0 | 4.8316 | 0 | 5 | 8.1 | 0 | 617.7 | 21.1 | 600 | 392 | 50 | 0 | 3.94
n-decane |  | 142.285 | 243.52 | 447.31 | 0 | 0 | 0.8441 | 0.1559 | 0 | 4.8316 | 0 | 5 | 8.1 | 0 | 617.7 | 21.1 | 600 | 392 | 500 | 0 | 2.78
n-decane |  | 142.285 | 243.52 | 447.31 | 0 | 0 | 0.8441 | 0.1559 | 0 | 4.8316 | 0 | 5 | 8.1 | 0 | 617.7 | 21.1 | 600 | 392 | 1000 | 0 | 2.07
n-decane |  | 142.285 | 243.52 | 447.31 | 0 | 0 | 0.8441 | 0.1559 | 0 | 4.8316 | 0 | 5 | 8.1 | 0 | 617.7 | 21.1 | 600 | 392 | 1500 | 0 | 1.56
n-decane |  | 142.285 | 243.52 | 447.31 | 0 | 0 | 0.8441 | 0.1559 | 0 | 4.8316 | 0 | 5 | 8.1 | 0 | 617.7 | 21.1 | 600 | 392 | 2000 | 0 | 1.22
n-decane |  | 142.285 | 243.52 | 447.31 | 0 | 0 | 0.8441 | 0.1559 | 0 | 4.8316 | 0 | 5 | 8.1 | 0 | 617.7 | 21.1 | 600 | 421 | 0.49355 | 0 | 4.84
n-decane |  | 142.285 | 243.52 | 447.31 | 0 | 0 | 0.8441 | 0.1559 | 0 | 4.8316 | 0 | 5 | 8.1 | 0 | 617.7 | 21.1 | 600 | 448 | 50 | 0 | 6.24
n-decane |  | 142.285 | 243.52 | 447.31 | 0 | 0 | 0.8441 | 0.1559 | 0 | 4.8316 | 0 | 5 | 8.1 | 0 | 617.7 | 21.1 | 600 | 448 | 500 | 0 | 4.2
n-decane |  | 142.285 | 243.52 | 447.31 | 0 | 0 | 0.8441 | 0.1559 | 0 | 4.8316 | 0 | 5 | 8.1 | 0 | 617.7 | 21.1 | 600 | 448 | 1000 | 0 | 3.14
n-decane |  | 142.285 | 243.52 | 447.31 | 0 | 0 | 0.8441 | 0.1559 | 0 | 4.8316 | 0 | 5 | 8.1 | 0 | 617.7 | 21.1 | 600 | 448 | 1500 | 0 | 2.46
n-decane |  | 142.285 | 243.52 | 447.31 | 0 | 0 | 0.8441 | 0.1559 | 0 | 4.8316 | 0 | 5 | 8.1 | 0 | 617.7 | 21.1 | 600 | 448 | 2000 | 0 | 2.09
n-decane | Iwahashi et al. (1990) | 142.285 | 243.52 | 447.31 | 0 | 0 | 0.8441 | 0.1559 | 0 | 4.8316 | 0 | 5 | 8.1 | 0 | 617.7 | 21.1 | 600 | 298.16 | 1.0132 | 0 | 1.48 | Pulsed-field gradient combined with Fourier transform
n-decane |  | 142.285 | 243.52 | 447.31 | 0 | 0 | 0.8441 | 0.1559 | 0 | 4.8316 | 0 | 5 | 8.1 | 0 | 617.7 | 21.1 | 600 | 323.16 | 1.0132 | 0 | 2.17
n-decane | Mondello and Grest (1995) | 142.285 | 243.52 | 447.31 | 0 | 0 | 0.8441 | 0.1559 | 0 | 4.8316 | 0 | 5 | 8.1 | 0 | 617.7 | 21.1 | 600 | 298 | 1.0132 | 0 | 1.4 | Pulsed-field gradient
n-decane | Helbaek et al.(1996) | 142.285 | 243.52 | 447.31 | 0 | 0 | 0.8441 | 0.1559 | 0 | 4.8316 | 0 | 5 | 8.1 | 0 | 617.7 | 21.1 | 600 | 303.3 | 300 | 0 | 1.1 | Pulsed-field gradient
n-decane |  | 142.285 | 243.52 | 447.31 | 0 | 0 | 0.8441 | 0.1559 | 0 | 4.8316 | 0 | 5 | 8.1 | 0 | 617.7 | 21.1 | 600 | 303.3 | 400 | 0 | 1.03
n-decane |  | 142.285 | 243.52 | 447.31 | 0 | 0 | 0.8441 | 0.1559 | 0 | 4.8316 | 0 | 5 | 8.1 | 0 | 617.7 | 21.1 | 600 | 303.3 | 500 | 0 | 0.95
n-decane |  | 142.285 | 243.52 | 447.31 | 0 | 0 | 0.8441 | 0.1559 | 0 | 4.8316 | 0 | 5 | 8.1 | 0 | 617.7 | 21.1 | 600 | 333 | 300 | 0 | 1.72
n-decane |  | 142.285 | 243.52 | 447.31 | 0 | 0 | 0.8441 | 0.1559 | 0 | 4.8316 | 0 | 5 | 8.1 | 0 | 617.7 | 21.1 | 600 | 333 | 400 | 0 | 1.57
n-decane |  | 142.285 | 243.52 | 447.31 | 0 | 0 | 0.8441 | 0.1559 | 0 | 4.8316 | 0 | 5 | 8.1 | 0 | 617.7 | 21.1 | 600 | 333 | 500 | 0 | 1.45
n-decane | Marbach and Hertz(1996) | 142.285 | 243.52 | 447.31 | 0 | 0 | 0.8441 | 0.1559 | 0 | 4.8316 | 0 | 5 | 8.1 | 0 | 617.7 | 21.1 | 600 | 288.16 | 0.00088335 | 0 | 1.14 | Steady-field gradient
n-decane |  | 142.285 | 243.52 | 447.31 | 0 | 0 | 0.8441 | 0.1559 | 0 | 4.8316 | 0 | 5 | 8.1 | 0 | 617.7 | 21.1 | 600 | 298.16 | 0.0018239 | 0 | 1.38
n-decane |  | 142.285 | 243.52 | 447.31 | 0 | 0 | 0.8441 | 0.1559 | 0 | 4.8316 | 0 | 5 | 8.1 | 0 | 617.7 | 21.1 | 600 | 298.16 | 100 | 0 | 1.235
n-decane |  | 142.285 | 243.52 | 447.31 | 0 | 0 | 0.8441 | 0.1559 | 0 | 4.8316 | 0 | 5 | 8.1 | 0 | 617.7 | 21.1 | 600 | 298.16 | 200 | 0 | 1.13
n-decane |  | 142.285 | 243.52 | 447.31 | 0 | 0 | 0.8441 | 0.1559 | 0 | 4.8316 | 0 | 5 | 8.1 | 0 | 617.7 | 21.1 | 600 | 298.16 | 300 | 0 | 1.02
n-decane |  | 142.285 | 243.52 | 447.31 | 0 | 0 | 0.8441 | 0.1559 | 0 | 4.8316 | 0 | 5 | 8.1 | 0 | 617.7 | 21.1 | 600 | 298.16 | 400 | 0 | 0.949
n-decane |  | 142.285 | 243.52 | 447.31 | 0 | 0 | 0.8441 | 0.1559 | 0 | 4.8316 | 0 | 5 | 8.1 | 0 | 617.7 | 21.1 | 600 | 298.16 | 500 | 0 | 0.861
n-decane |  | 142.285 | 243.52 | 447.31 | 0 | 0 | 0.8441 | 0.1559 | 0 | 4.8316 | 0 | 5 | 8.1 | 0 | 617.7 | 21.1 | 600 | 298.16 | 600 | 0 | 0.812
n-decane |  | 142.285 | 243.52 | 447.31 | 0 | 0 | 0.8441 | 0.1559 | 0 | 4.8316 | 0 | 5 | 8.1 | 0 | 617.7 | 21.1 | 600 | 308.16 | 0.0035566 | 0 | 1.62
n-decane |  | 142.285 | 243.52 | 447.31 | 0 | 0 | 0.8441 | 0.1559 | 0 | 4.8316 | 0 | 5 | 8.1 | 0 | 617.7 | 21.1 | 600 | 318.16 | 0.0065882 | 0 | 1.92
n-decane | Tofts et al. (2000) | 142.285 | 243.52 | 447.31 | 0 | 0 | 0.8441 | 0.1559 | 0 | 4.8316 | 0 | 5 | 8.1 | 0 | 617.7 | 21.1 | 600 | 288.16 | 1.0132 | 0 | 1.165 | Pulsed-field gradient
n-decane |  | 142.285 | 243.52 | 447.31 | 0 | 0 | 0.8441 | 0.1559 | 0 | 4.8316 | 0 | 5 | 8.1 | 0 | 617.7 | 21.1 | 600 | 293.16 | 1.0132 | 0 | 1.268
n-decane |  | 142.285 | 243.52 | 447.31 | 0 | 0 | 0.8441 | 0.1559 | 0 | 4.8316 | 0 | 5 | 8.1 | 0 | 617.7 | 21.1 | 600 | 298.16 | 1.0132 | 0 | 1.386
n-decane |  | 142.285 | 243.52 | 447.31 | 0 | 0 | 0.8441 | 0.1559 | 0 | 4.8316 | 0 | 5 | 8.1 | 0 | 617.7 | 21.1 | 600 | 303.16 | 1.0132 | 0 | 1.559
n-decane | Douglass and McCall (1958) | 142.285 | 243.52 | 447.31 | 0 | 0 | 0.8441 | 0.1559 | 0 | 4.8316 | 0 | 5 | 8.1 | 0 | 617.7 | 21.1 | 600 | 249.2214 | 1.0132 | 0 | 0.41403 | Steady-field gradient
n-decane |  | 142.285 | 243.52 | 447.31 | 0 | 0 | 0.8441 | 0.1559 | 0 | 4.8316 | 0 | 5 | 8.1 | 0 | 617.7 | 21.1 | 600 | 250.2249 | 1.0132 | 0 | 0.38805
n-decane |  | 142.285 | 243.52 | 447.31 | 0 | 0 | 0.8441 | 0.1559 | 0 | 4.8316 | 0 | 5 | 8.1 | 0 | 617.7 | 21.1 | 600 | 276.8268 | 1.0132 | 0 | 0.85631
n-decane |  | 142.285 | 243.52 | 447.31 | 0 | 0 | 0.8441 | 0.1559 | 0 | 4.8316 | 0 | 5 | 8.1 | 0 | 617.7 | 21.1 | 600 | 297.1628 | 1.0132 | 0 | 1.3057
n-decane |  | 142.285 | 243.52 | 447.31 | 0 | 0 | 0.8441 | 0.1559 | 0 | 4.8316 | 0 | 5 | 8.1 | 0 | 617.7 | 21.1 | 600 | 303.9269 | 1.0132 | 0 | 1.588
n-decane |  | 142.285 | 243.52 | 447.31 | 0 | 0 | 0.8441 | 0.1559 | 0 | 4.8316 | 0 | 5 | 8.1 | 0 | 617.7 | 21.1 | 600 | 311.7587 | 1.0132 | 0 | 1.6132
n-decane |  | 142.285 | 243.52 | 447.31 | 0 | 0 | 0.8441 | 0.1559 | 0 | 4.8316 | 0 | 5 | 8.1 | 0 | 617.7 | 21.1 | 600 | 312.5015 | 1.0132 | 0 | 1.817
n-decane |  | 142.285 | 243.52 | 447.31 | 0 | 0 | 0.8441 | 0.1559 | 0 | 4.8316 | 0 | 5 | 8.1 | 0 | 617.7 | 21.1 | 600 | 334.2386 | 1.0132 | 0 | 2.4845
n-decane |  | 142.285 | 243.52 | 447.31 | 0 | 0 | 0.8441 | 0.1559 | 0 | 4.8316 | 0 | 5 | 8.1 | 0 | 617.7 | 21.1 | 600 | 351.104 | 1.0132 | 0 | 3.3132
n-decane | Agishev and Emel'yanov (1964) | 142.285 | 243.52 | 447.31 | 0 | 0 | 0.8441 | 0.1559 | 0 | 4.8316 | 0 | 5 | 8.1 | 0 | 617.7 | 21.1 | 600 | 293.16 | 1.0132 | 0 | 1.1957 | Steady-field gradient
n-decane | Panchenkov et al. (1969) Zh. Fiz. Khim. 43, 2369-2370 | 142.285 | 243.52 | 447.31 | 0 | 0 | 0.8441 | 0.1559 | 0 | 4.8316 | 0 | 5 | 8.1 | 0 | 617.7 | 21.1 | 600 | 293.3602 | 0.0012976 | 0 | 1.36 | Steady-field gradient
n-decane |  | 142.285 | 243.52 | 447.31 | 0 | 0 | 0.8441 | 0.1559 | 0 | 4.8316 | 0 | 5 | 8.1 | 0 | 617.7 | 21.1 | 600 | 299.2054 | 0.0019852 | 0 | 1.4623
n-decane |  | 142.285 | 243.52 | 447.31 | 0 | 0 | 0.8441 | 0.1559 | 0 | 4.8316 | 0 | 5 | 8.1 | 0 | 617.7 | 21.1 | 600 | 309.0059 | 0.0037946 | 0 | 1.671
n-decane |  | 142.285 | 243.52 | 447.31 | 0 | 0 | 0.8441 | 0.1559 | 0 | 4.8316 | 0 | 5 | 8.1 | 0 | 617.7 | 21.1 | 600 | 324.1909 | 0.0093653 | 0 | 2.1956
n-decane |  | 142.285 | 243.52 | 447.31 | 0 | 0 | 0.8441 | 0.1559 | 0 | 4.8316 | 0 | 5 | 8.1 | 0 | 617.7 | 21.1 | 600 | 333.0214 | 0.014454 | 0 | 2.2451
n-decane |  | 142.285 | 243.52 | 447.31 | 0 | 0 | 0.8441 | 0.1559 | 0 | 4.8316 | 0 | 5 | 8.1 | 0 | 617.7 | 21.1 | 600 | 345.2523 | 0.026708 | 0 | 2.8528
n-decane |  | 142.285 | 243.52 | 447.31 | 0 | 0 | 0.8441 | 0.1559 | 0 | 4.8316 | 0 | 5 | 8.1 | 0 | 617.7 | 21.1 | 600 | 363.6413 | 0.065082 | 0 | 3.8494
n-decane |  | 142.285 | 243.52 | 447.31 | 0 | 0 | 0.8441 | 0.1559 | 0 | 4.8316 | 0 | 5 | 8.1 | 0 | 617.7 | 21.1 | 600 | 370.1927 | 0.084899 | 0 | 3.7662
n-decane |  | 142.285 | 243.52 | 447.31 | 0 | 0 | 0.8441 | 0.1559 | 0 | 4.8316 | 0 | 5 | 8.1 | 0 | 617.7 | 21.1 | 600 | 388.2232 | 0.16959 | 0 | 4.5255
n-decane |  | 142.285 | 243.52 | 447.31 | 0 | 0 | 0.8441 | 0.1559 | 0 | 4.8316 | 0 | 5 | 8.1 | 0 | 617.7 | 21.1 | 600 | 403.7309 | 0.28822 | 0 | 5.4501
n-decane |  | 142.285 | 243.52 | 447.31 | 0 | 0 | 0.8441 | 0.1559 | 0 | 4.8316 | 0 | 5 | 8.1 | 0 | 617.7 | 21.1 | 600 | 428.7048 | 0.61341 | 0 | 6.3586
n-decane |  | 142.285 | 243.52 | 447.31 | 0 | 0 | 0.8441 | 0.1559 | 0 | 4.8316 | 0 | 5 | 8.1 | 0 | 617.7 | 21.1 | 600 | 458.3958 | 1.3298 | 0 | 9.0402
n-decane |  | 142.285 | 243.52 | 447.31 | 0 | 0 | 0.8441 | 0.1559 | 0 | 4.8316 | 0 | 5 | 8.1 | 0 | 617.7 | 21.1 | 600 | 458.3958 | 1.3298 | 0 | 8.2702
n-decane |  | 142.285 | 243.52 | 447.31 | 0 | 0 | 0.8441 | 0.1559 | 0 | 4.8316 | 0 | 5 | 8.1 | 0 | 617.7 | 21.1 | 600 | 489.7261 | 2.7212 | 0 | 11.6654
n-decane |  | 142.285 | 243.52 | 447.31 | 0 | 0 | 0.8441 | 0.1559 | 0 | 4.8316 | 0 | 5 | 8.1 | 0 | 617.7 | 21.1 | 600 | 519.2783 | 4.7052 | 0 | 13.4822
n-decane | Ertl and Dullien (1973) | 142.285 | 243.52 | 447.31 | 0 | 0 | 0.8441 | 0.1559 | 0 | 4.8316 | 0 | 5 | 8.1 | 0 | 617.7 | 21.1 | 600 | 247.86 | 1.0132 | 0 | 0.46143 | Steady-field gradient
n-decane |  | 142.285 | 243.52 | 447.31 | 0 | 0 | 0.8441 | 0.1559 | 0 | 4.8316 | 0 | 5 | 8.1 | 0 | 617.7 | 21.1 | 600 | 248.2107 | 1.0132 | 0 | 0.47116
n-decane |  | 142.285 | 243.52 | 447.31 | 0 | 0 | 0.8441 | 0.1559 | 0 | 4.8316 | 0 | 5 | 8.1 | 0 | 617.7 | 21.1 | 600 | 248.2869 | 1.0132 | 0 | 0.48429
n-decane |  | 142.285 | 243.52 | 447.31 | 0 | 0 | 0.8441 | 0.1559 | 0 | 4.8316 | 0 | 5 | 8.1 | 0 | 617.7 | 21.1 | 600 | 263.3913 | 1.0132 | 0 | 0.67991
n-decane |  | 142.285 | 243.52 | 447.31 | 0 | 0 | 0.8441 | 0.1559 | 0 | 4.8316 | 0 | 5 | 8.1 | 0 | 617.7 | 21.1 | 600 | 275.6608 | 1.0132 | 0 | 0.84993
n-decane |  | 142.285 | 243.52 | 447.31 | 0 | 0 | 0.8441 | 0.1559 | 0 | 4.8316 | 0 | 5 | 8.1 | 0 | 617.7 | 21.1 | 600 | 298.4698 | 1.0132 | 0 | 1.3326
n-decane |  | 142.285 | 243.52 | 447.31 | 0 | 0 | 0.8441 | 0.1559 | 0 | 4.8316 | 0 | 5 | 8.1 | 0 | 617.7 | 21.1 | 600 | 299.3977 | 1.0132 | 0 | 1.3192
n-decane |  | 142.285 | 243.52 | 447.31 | 0 | 0 | 0.8441 | 0.1559 | 0 | 4.8316 | 0 | 5 | 8.1 | 0 | 617.7 | 21.1 | 600 | 299.7749 | 1.0132 | 0 | 1.353
n-decane |  | 142.285 | 243.52 | 447.31 | 0 | 0 | 0.8441 | 0.1559 | 0 | 4.8316 | 0 | 5 | 8.1 | 0 | 617.7 | 21.1 | 600 | 312.8524 | 1.0132 | 0 | 1.7008
n-decane |  | 142.285 | 243.52 | 447.31 | 0 | 0 | 0.8441 | 0.1559 | 0 | 4.8316 | 0 | 5 | 8.1 | 0 | 617.7 | 21.1 | 600 | 328.9854 | 1.0132 | 0 | 2.1964
n-decane |  | 142.285 | 243.52 | 447.31 | 0 | 0 | 0.8441 | 0.1559 | 0 | 4.8316 | 0 | 5 | 8.1 | 0 | 617.7 | 21.1 | 600 | 355.4194 | 1.0132 | 0 | 3.2124
n-decane |  | 142.285 | 243.52 | 447.31 | 0 | 0 | 0.8441 | 0.1559 | 0 | 4.8316 | 0 | 5 | 8.1 | 0 | 617.7 | 21.1 | 600 | 355.4194 | 1.0132 | 0 | 3.0895
n-decane |  | 142.285 | 243.52 | 447.31 | 0 | 0 | 0.8441 | 0.1559 | 0 | 4.8316 | 0 | 5 | 8.1 | 0 | 617.7 | 21.1 | 600 | 355.4226 | 1.0132 | 0 | 3.1447
n-decane |  | 142.285 | 243.52 | 447.31 | 0 | 0 | 0.8441 | 0.1559 | 0 | 4.8316 | 0 | 5 | 8.1 | 0 | 617.7 | 21.1 | 600 | 373.2485 | 1.0132 | 0 | 3.9326
n-decane |  | 142.285 | 243.52 | 447.31 | 0 | 0 | 0.8441 | 0.1559 | 0 | 4.8316 | 0 | 5 | 8.1 | 0 | 617.7 | 21.1 | 600 | 394.7017 | 1.0132 | 0 | 4.9668
n-decane |  | 142.285 | 243.52 | 447.31 | 0 | 0 | 0.8441 | 0.1559 | 0 | 4.8316 | 0 | 5 | 8.1 | 0 | 617.7 | 21.1 | 600 | 418.9449 | 1.0132 | 0 | 6.0067
n-decane |  | 142.285 | 243.52 | 447.31 | 0 | 0 | 0.8441 | 0.1559 | 0 | 4.8316 | 0 | 5 | 8.1 | 0 | 617.7 | 21.1 | 600 | 419.6491 | 1.0132 | 0 | 6.1499
n-decane |  | 142.285 | 243.52 | 447.31 | 0 | 0 | 0.8441 | 0.1559 | 0 | 4.8316 | 0 | 5 | 8.1 | 0 | 617.7 | 21.1 | 600 | 420.1198 | 1.0132 | 0 | 6.2647
n-decane |  | 142.285 | 243.52 | 447.31 | 0 | 0 | 0.8441 | 0.1559 | 0 | 4.8316 | 0 | 5 | 8.1 | 0 | 617.7 | 21.1 | 600 | 440.16 | 1.0132 | 0 | 7.2603
n-decane | Emel'yanov et al. (1975) | 142.285 | 243.52 | 447.31 | 0 | 0 | 0.8441 | 0.1559 | 0 | 4.8316 | 0 | 5 | 8.1 | 0 | 617.7 | 21.1 | 600 | 278.16 | 1.0132 | 0 | 0.54565 | Unknown method
n-decane |  | 142.285 | 243.52 | 447.31 | 0 | 0 | 0.8441 | 0.1559 | 0 | 4.8316 | 0 | 5 | 8.1 | 0 | 617.7 | 21.1 | 600 | 288.16 | 1.0132 | 0 | 0.69779
n-decane |  | 142.285 | 243.52 | 447.31 | 0 | 0 | 0.8441 | 0.1559 | 0 | 4.8316 | 0 | 5 | 8.1 | 0 | 617.7 | 21.1 | 600 | 298.16 | 1.0132 | 0 | 0.88898
n-decane |  | 142.285 | 243.52 | 447.31 | 0 | 0 | 0.8441 | 0.1559 | 0 | 4.8316 | 0 | 5 | 8.1 | 0 | 617.7 | 21.1 | 600 | 308.16 | 1.0132 | 0 | 1.1215
n-decane |  | 142.285 | 243.52 | 447.31 | 0 | 0 | 0.8441 | 0.1559 | 0 | 4.8316 | 0 | 5 | 8.1 | 0 | 617.7 | 21.1 | 600 | 318.16 | 1.0132 | 0 | 1.3931
n-decane | von Meerwal and Ferguson (1980) | 142.285 | 243.52 | 447.31 | 0 | 0 | 0.8441 | 0.1559 | 0 | 4.8316 | 0 | 5 | 8.1 | 0 | 617.7 | 21.1 | 600 | 353.16 | 1.0132 | 0 | 2.5613 | Steady-field gradient, pulsed-field gradient
n-decane | von Meerwall et al. (1998) | 142.285 | 243.52 | 447.31 | 0 | 0 | 0.8441 | 0.1559 | 0 | 4.8316 | 0 | 5 | 8.1 | 0 | 617.7 | 21.1 | 600 | 303.66 | 1.0132 | 0 | 1.6231 | Pulsed-field gradient
n-decane |  | 142.285 | 243.52 | 447.31 | 0 | 0 | 0.8441 | 0.1559 | 0 | 4.8316 | 0 | 5 | 8.1 | 0 | 617.7 | 21.1 | 600 | 323.16 | 1.0132 | 0 | 2.2671
n-decane |  | 142.285 | 243.52 | 447.31 | 0 | 0 | 0.8441 | 0.1559 | 0 | 4.8316 | 0 | 5 | 8.1 | 0 | 617.7 | 21.1 | 600 | 343.66 | 1.0132 | 0 | 2.9
n-decane |  | 142.285 | 243.52 | 447.31 | 0 | 0 | 0.8441 | 0.1559 | 0 | 4.8316 | 0 | 5 | 8.1 | 0 | 617.7 | 21.1 | 600 | 363.66 | 1.0132 | 0 | 3.7976
n-decane |  | 142.285 | 243.52 | 447.31 | 0 | 0 | 0.8441 | 0.1559 | 0 | 4.8316 | 0 | 5 | 8.1 | 0 | 617.7 | 21.1 | 600 | 383.66 | 1.0132 | 0 | 4.5545
n-decane |  | 142.285 | 243.52 | 447.31 | 0 | 0 | 0.8441 | 0.1559 | 0 | 4.8316 | 0 | 5 | 8.1 | 0 | 617.7 | 21.1 | 600 | 403.66 | 1.0132 | 0 | 5.5873
n-decane |  | 142.285 | 243.52 | 447.31 | 0 | 0 | 0.8441 | 0.1559 | 0 | 4.8316 | 0 | 5 | 8.1 | 0 | 617.7 | 21.1 | 600 | 423.66 | 1.0132 | 0 | 6.7604
n-decane |  | 142.285 | 243.52 | 447.31 | 0 | 0 | 0.8441 | 0.1559 | 0 | 4.8316 | 0 | 5 | 8.1 | 0 | 617.7 | 21.1 | 600 | 443.66 | 1.0132 | 0 | 8.2669
n-decane | von Meerwall et al. (2003) | 142.285 | 243.52 | 447.31 | 0 | 0 | 0.8441 | 0.1559 | 0 | 4.8316 | 0 | 5 | 8.1 | 0 | 617.7 | 21.1 | 600 | 328 | 1.0132 | 0 | 1.9054 | Pulsed-field gradient
n-decane |  | 142.285 | 243.52 | 447.31 | 0 | 0 | 0.8441 | 0.1559 | 0 | 4.8316 | 0 | 5 | 8.1 | 0 | 617.7 | 21.1 | 600 | 338 | 1.0132 | 0 | 2.1899
n-undecane | Arkhipov (1982) | 156.312 | 247.58 | 469.09 | 0 | 0 | 0.8452 | 0.1548 | 0 | 5.1712 | 0 | 5 | 9.0909 | 1 | 639 | 19.5 | 659 | 293 | 1 | 0 | 0.98 | Unknown method
n-undecane |  | 156.312 | 247.58 | 469.09 | 0 | 0 | 0.8452 | 0.1548 | 0 | 5.1712 | 0 | 5 | 9.0909 | 1 | 639 | 19.5 | 659 | 293 | 196 | 0 | 0.78
n-undecane |  | 156.312 | 247.58 | 469.09 | 0 | 0 | 0.8452 | 0.1548 | 0 | 5.1712 | 0 | 5 | 9.0909 | 1 | 639 | 19.5 | 659 | 293 | 392 | 0 | 0.65
n-undecane |  | 156.312 | 247.58 | 469.09 | 0 | 0 | 0.8452 | 0.1548 | 0 | 5.1712 | 0 | 5 | 9.0909 | 1 | 639 | 19.5 | 659 | 293 | 588 | 0 | 0.552
n-undecane |  | 156.312 | 247.58 | 469.09 | 0 | 0 | 0.8452 | 0.1548 | 0 | 5.1712 | 0 | 5 | 9.0909 | 1 | 639 | 19.5 | 659 | 293 | 784 | 0 | 0.465
n-undecane |  | 156.312 | 247.58 | 469.09 | 0 | 0 | 0.8452 | 0.1548 | 0 | 5.1712 | 0 | 5 | 9.0909 | 1 | 639 | 19.5 | 659 | 293 | 981 | 0 | 0.42
n-undecane |  | 156.312 | 247.58 | 469.09 | 0 | 0 | 0.8452 | 0.1548 | 0 | 5.1712 | 0 | 5 | 9.0909 | 1 | 639 | 19.5 | 659 | 293 | 1280 | 0 | 0.333
n-undecane |  | 156.312 | 247.58 | 469.09 | 0 | 0 | 0.8452 | 0.1548 | 0 | 5.1712 | 0 | 5 | 9.0909 | 1 | 639 | 19.5 | 659 | 293 | 1570 | 0 | 0.27
n-undecane |  | 156.312 | 247.58 | 469.09 | 0 | 0 | 0.8452 | 0.1548 | 0 | 5.1712 | 0 | 5 | 9.0909 | 1 | 639 | 19.5 | 659 | 293 | 1860 | 0 | 0.218
n-undecane |  | 156.312 | 247.58 | 469.09 | 0 | 0 | 0.8452 | 0.1548 | 0 | 5.1712 | 0 | 5 | 9.0909 | 1 | 639 | 19.5 | 659 | 293 | 2160 | 0 | 0.182
n-undecane |  | 156.312 | 247.58 | 469.09 | 0 | 0 | 0.8452 | 0.1548 | 0 | 5.1712 | 0 | 5 | 9.0909 | 1 | 639 | 19.5 | 659 | 293 | 2450 | 0 | 0.152
n-undecane |  | 156.312 | 247.58 | 469.09 | 0 | 0 | 0.8452 | 0.1548 | 0 | 5.1712 | 0 | 5 | 9.0909 | 1 | 639 | 19.5 | 659 | 313 | 1 | 0 | 1.38
n-undecane |  | 156.312 | 247.58 | 469.09 | 0 | 0 | 0.8452 | 0.1548 | 0 | 5.1712 | 0 | 5 | 9.0909 | 1 | 639 | 19.5 | 659 | 313 | 196 | 0 | 1.11
n-undecane |  | 156.312 | 247.58 | 469.09 | 0 | 0 | 0.8452 | 0.1548 | 0 | 5.1712 | 0 | 5 | 9.0909 | 1 | 639 | 19.5 | 659 | 313 | 392 | 0 | 0.92
n-undecane |  | 156.312 | 247.58 | 469.09 | 0 | 0 | 0.8452 | 0.1548 | 0 | 5.1712 | 0 | 5 | 9.0909 | 1 | 639 | 19.5 | 659 | 313 | 588 | 0 | 0.79
n-undecane |  | 156.312 | 247.58 | 469.09 | 0 | 0 | 0.8452 | 0.1548 | 0 | 5.1712 | 0 | 5 | 9.0909 | 1 | 639 | 19.5 | 659 | 313 | 784 | 0 | 0.68
n-undecane |  | 156.312 | 247.58 | 469.09 | 0 | 0 | 0.8452 | 0.1548 | 0 | 5.1712 | 0 | 5 | 9.0909 | 1 | 639 | 19.5 | 659 | 313 | 981 | 0 | 0.6
n-undecane |  | 156.312 | 247.58 | 469.09 | 0 | 0 | 0.8452 | 0.1548 | 0 | 5.1712 | 0 | 5 | 9.0909 | 1 | 639 | 19.5 | 659 | 313 | 1280 | 0 | 0.485
n-undecane |  | 156.312 | 247.58 | 469.09 | 0 | 0 | 0.8452 | 0.1548 | 0 | 5.1712 | 0 | 5 | 9.0909 | 1 | 639 | 19.5 | 659 | 313 | 1570 | 0 | 0.4
n-undecane |  | 156.312 | 247.58 | 469.09 | 0 | 0 | 0.8452 | 0.1548 | 0 | 5.1712 | 0 | 5 | 9.0909 | 1 | 639 | 19.5 | 659 | 313 | 1860 | 0 | 0.34
n-undecane |  | 156.312 | 247.58 | 469.09 | 0 | 0 | 0.8452 | 0.1548 | 0 | 5.1712 | 0 | 5 | 9.0909 | 1 | 639 | 19.5 | 659 | 313 | 2160 | 0 | 0.28
n-undecane |  | 156.312 | 247.58 | 469.09 | 0 | 0 | 0.8452 | 0.1548 | 0 | 5.1712 | 0 | 5 | 9.0909 | 1 | 639 | 19.5 | 659 | 313 | 2450 | 0 | 0.228
n-undecane |  | 156.312 | 247.58 | 469.09 | 0 | 0 | 0.8452 | 0.1548 | 0 | 5.1712 | 0 | 5 | 9.0909 | 1 | 639 | 19.5 | 659 | 323 | 1 | 0 | 1.6
n-undecane |  | 156.312 | 247.58 | 469.09 | 0 | 0 | 0.8452 | 0.1548 | 0 | 5.1712 | 0 | 5 | 9.0909 | 1 | 639 | 19.5 | 659 | 323 | 196 | 0 | 1.27
n-undecane |  | 156.312 | 247.58 | 469.09 | 0 | 0 | 0.8452 | 0.1548 | 0 | 5.1712 | 0 | 5 | 9.0909 | 1 | 639 | 19.5 | 659 | 323 | 392 | 0 | 1.08
n-undecane |  | 156.312 | 247.58 | 469.09 | 0 | 0 | 0.8452 | 0.1548 | 0 | 5.1712 | 0 | 5 | 9.0909 | 1 | 639 | 19.5 | 659 | 323 | 588 | 0 | 0.92
n-undecane |  | 156.312 | 247.58 | 469.09 | 0 | 0 | 0.8452 | 0.1548 | 0 | 5.1712 | 0 | 5 | 9.0909 | 1 | 639 | 19.5 | 659 | 323 | 784 | 0 | 0.795
n-undecane |  | 156.312 | 247.58 | 469.09 | 0 | 0 | 0.8452 | 0.1548 | 0 | 5.1712 | 0 | 5 | 9.0909 | 1 | 639 | 19.5 | 659 | 323 | 981 | 0 | 0.7
n-undecane |  | 156.312 | 247.58 | 469.09 | 0 | 0 | 0.8452 | 0.1548 | 0 | 5.1712 | 0 | 5 | 9.0909 | 1 | 639 | 19.5 | 659 | 323 | 1280 | 0 | 0.562
n-undecane |  | 156.312 | 247.58 | 469.09 | 0 | 0 | 0.8452 | 0.1548 | 0 | 5.1712 | 0 | 5 | 9.0909 | 1 | 639 | 19.5 | 659 | 323 | 1570 | 0 | 0.48
n-undecane |  | 156.312 | 247.58 | 469.09 | 0 | 0 | 0.8452 | 0.1548 | 0 | 5.1712 | 0 | 5 | 9.0909 | 1 | 639 | 19.5 | 659 | 323 | 1860 | 0 | 0.4
n-undecane |  | 156.312 | 247.58 | 469.09 | 0 | 0 | 0.8452 | 0.1548 | 0 | 5.1712 | 0 | 5 | 9.0909 | 1 | 639 | 19.5 | 659 | 323 | 2160 | 0 | 0.34
n-undecane |  | 156.312 | 247.58 | 469.09 | 0 | 0 | 0.8452 | 0.1548 | 0 | 5.1712 | 0 | 5 | 9.0909 | 1 | 639 | 19.5 | 659 | 323 | 2450 | 0 | 0.29
n-undecane |  | 156.312 | 247.58 | 469.09 | 0 | 0 | 0.8452 | 0.1548 | 0 | 5.1712 | 0 | 5 | 9.0909 | 1 | 639 | 19.5 | 659 | 333 | 1 | 0 | 1.86
n-undecane |  | 156.312 | 247.58 | 469.09 | 0 | 0 | 0.8452 | 0.1548 | 0 | 5.1712 | 0 | 5 | 9.0909 | 1 | 639 | 19.5 | 659 | 333 | 196 | 0 | 1.5
n-undecane |  | 156.312 | 247.58 | 469.09 | 0 | 0 | 0.8452 | 0.1548 | 0 | 5.1712 | 0 | 5 | 9.0909 | 1 | 639 | 19.5 | 659 | 333 | 392 | 0 | 1.25
n-undecane |  | 156.312 | 247.58 | 469.09 | 0 | 0 | 0.8452 | 0.1548 | 0 | 5.1712 | 0 | 5 | 9.0909 | 1 | 639 | 19.5 | 659 | 333 | 588 | 0 | 1.08
n-undecane |  | 156.312 | 247.58 | 469.09 | 0 | 0 | 0.8452 | 0.1548 | 0 | 5.1712 | 0 | 5 | 9.0909 | 1 | 639 | 19.5 | 659 | 333 | 784 | 0 | 0.935
n-undecane |  | 156.312 | 247.58 | 469.09 | 0 | 0 | 0.8452 | 0.1548 | 0 | 5.1712 | 0 | 5 | 9.0909 | 1 | 639 | 19.5 | 659 | 333 | 981 | 0 | 0.82
n-undecane |  | 156.312 | 247.58 | 469.09 | 0 | 0 | 0.8452 | 0.1548 | 0 | 5.1712 | 0 | 5 | 9.0909 | 1 | 639 | 19.5 | 659 | 333 | 1280 | 0 | 0.675
n-undecane |  | 156.312 | 247.58 | 469.09 | 0 | 0 | 0.8452 | 0.1548 | 0 | 5.1712 | 0 | 5 | 9.0909 | 1 | 639 | 19.5 | 659 | 333 | 1570 | 0 | 0.57
n-undecane |  | 156.312 | 247.58 | 469.09 | 0 | 0 | 0.8452 | 0.1548 | 0 | 5.1712 | 0 | 5 | 9.0909 | 1 | 639 | 19.5 | 659 | 333 | 1860 | 0 | 0.49
n-undecane |  | 156.312 | 247.58 | 469.09 | 0 | 0 | 0.8452 | 0.1548 | 0 | 5.1712 | 0 | 5 | 9.0909 | 1 | 639 | 19.5 | 659 | 333 | 2160 | 0 | 0.412
n-undecane |  | 156.312 | 247.58 | 469.09 | 0 | 0 | 0.8452 | 0.1548 | 0 | 5.1712 | 0 | 5 | 9.0909 | 1 | 639 | 19.5 | 659 | 333 | 2450 | 0 | 0.365
n-undecane |  | 156.312 | 247.58 | 469.09 | 0 | 0 | 0.8452 | 0.1548 | 0 | 5.1712 | 0 | 5 | 9.0909 | 1 | 639 | 19.5 | 659 | 353 | 1 | 0 | 2.42
n-undecane |  | 156.312 | 247.58 | 469.09 | 0 | 0 | 0.8452 | 0.1548 | 0 | 5.1712 | 0 | 5 | 9.0909 | 1 | 639 | 19.5 | 659 | 353 | 196 | 0 | 1.95
n-undecane |  | 156.312 | 247.58 | 469.09 | 0 | 0 | 0.8452 | 0.1548 | 0 | 5.1712 | 0 | 5 | 9.0909 | 1 | 639 | 19.5 | 659 | 353 | 392 | 0 | 1.65
n-undecane |  | 156.312 | 247.58 | 469.09 | 0 | 0 | 0.8452 | 0.1548 | 0 | 5.1712 | 0 | 5 | 9.0909 | 1 | 639 | 19.5 | 659 | 353 | 588 | 0 | 1.41
n-undecane |  | 156.312 | 247.58 | 469.09 | 0 | 0 | 0.8452 | 0.1548 | 0 | 5.1712 | 0 | 5 | 9.0909 | 1 | 639 | 19.5 | 659 | 353 | 784 | 0 | 1.23
n-undecane |  | 156.312 | 247.58 | 469.09 | 0 | 0 | 0.8452 | 0.1548 | 0 | 5.1712 | 0 | 5 | 9.0909 | 1 | 639 | 19.5 | 659 | 353 | 981 | 0 | 1.08
n-undecane |  | 156.312 | 247.58 | 469.09 | 0 | 0 | 0.8452 | 0.1548 | 0 | 5.1712 | 0 | 5 | 9.0909 | 1 | 639 | 19.5 | 659 | 353 | 1280 | 0 | 0.885
n-undecane |  | 156.312 | 247.58 | 469.09 | 0 | 0 | 0.8452 | 0.1548 | 0 | 5.1712 | 0 | 5 | 9.0909 | 1 | 639 | 19.5 | 659 | 353 | 1570 | 0 | 0.77
n-undecane |  | 156.312 | 247.58 | 469.09 | 0 | 0 | 0.8452 | 0.1548 | 0 | 5.1712 | 0 | 5 | 9.0909 | 1 | 639 | 19.5 | 659 | 353 | 1860 | 0 | 0.66
n-undecane |  | 156.312 | 247.58 | 469.09 | 0 | 0 | 0.8452 | 0.1548 | 0 | 5.1712 | 0 | 5 | 9.0909 | 1 | 639 | 19.5 | 659 | 353 | 2160 | 0 | 0.575
n-undecane |  | 156.312 | 247.58 | 469.09 | 0 | 0 | 0.8452 | 0.1548 | 0 | 5.1712 | 0 | 5 | 9.0909 | 1 | 639 | 19.5 | 659 | 353 | 2450 | 0 | 0.505
n-undecane | Iwahashi et al. (1990) | 156.312 | 247.58 | 469.09 | 0 | 0 | 0.8452 | 0.1548 | 0 | 5.1712 | 0 | 5 | 9.0909 | 1 | 639 | 19.5 | 659 | 298.16 | 1.0132 | 0 | 1.17 | Pulsed-field gradient combined with Fourier transform
n-undecane |  | 156.312 | 247.58 | 469.09 | 0 | 0 | 0.8452 | 0.1548 | 0 | 5.1712 | 0 | 5 | 9.0909 | 1 | 639 | 19.5 | 659 | 323.16 | 1.0132 | 0 | 1.72
n-undecane | Tofts et al. (2000) | 156.312 | 247.58 | 469.09 | 0 | 0 | 0.8452 | 0.1548 | 0 | 5.1712 | 0 | 5 | 9.0909 | 1 | 639 | 19.5 | 659 | 288.16 | 1.0132 | 0 | 0.931 | Pulsed-field gradient
n-undecane |  | 156.312 | 247.58 | 469.09 | 0 | 0 | 0.8452 | 0.1548 | 0 | 5.1712 | 0 | 5 | 9.0909 | 1 | 639 | 19.5 | 659 | 293.16 | 1.0132 | 0 | 1.009
n-undecane |  | 156.312 | 247.58 | 469.09 | 0 | 0 | 0.8452 | 0.1548 | 0 | 5.1712 | 0 | 5 | 9.0909 | 1 | 639 | 19.5 | 659 | 298.16 | 1.0132 | 0 | 1.112
n-undecane |  | 156.312 | 247.58 | 469.09 | 0 | 0 | 0.8452 | 0.1548 | 0 | 5.1712 | 0 | 5 | 9.0909 | 1 | 639 | 19.5 | 659 | 303.16 | 1.0132 | 0 | 1.248
n-dodecane | Shieh and Lyons (1969) | 170.338 | 263.6 | 489.48 | 0 | 0 | 0.8461 | 0.1539 | 0 | 5.7242 | 0 | 6 | 10.0833 | 0 | 658 | 18.2 | 716 | 298.16 | 1.0132 | 0 | 0.837 | 14C-labelled dodecane, diaphragm cell
n-dodecane |  | 170.338 | 263.6 | 489.48 | 0 | 0 | 0.8461 | 0.1539 | 0 | 5.7242 | 0 | 6 | 10.0833 | 0 | 658 | 18.2 | 716 | 308.16 | 1.0132 | 0 | 0.998
n-dodecane | van Geet and Adamson (1964) | 170.338 | 263.6 | 489.48 | 0 | 0 | 0.8461 | 0.1539 | 0 | 5.7242 | 0 | 6 | 10.0833 | 0 | 658 | 18.2 | 716 | 298.16 | 1.0132 | 0 | 0.818 | 14C-labelled dodecane, diaphragm cell
n-dodecane |  | 170.338 | 263.6 | 489.48 | 0 | 0 | 0.8461 | 0.1539 | 0 | 5.7242 | 0 | 6 | 10.0833 | 0 | 658 | 18.2 | 716 | 298.16 | 1.0132 | 0 | 0.809
n-dodecane |  | 170.338 | 263.6 | 489.48 | 0 | 0 | 0.8461 | 0.1539 | 0 | 5.7242 | 0 | 6 | 10.0833 | 0 | 658 | 18.2 | 716 | 333.16 | 1.0132 | 0 | 1.48
n-dodecane |  | 170.338 | 263.6 | 489.48 | 0 | 0 | 0.8461 | 0.1539 | 0 | 5.7242 | 0 | 6 | 10.0833 | 0 | 658 | 18.2 | 716 | 333.16 | 1.0132 | 0 | 1.485
n-dodecane | Iwahashi et al. (1990) | 170.338 | 263.6 | 489.48 | 0 | 0 | 0.8461 | 0.1539 | 0 | 5.7242 | 0 | 6 | 10.0833 | 0 | 658 | 18.2 | 716 | 298.16 | 1.0132 | 0 | 0.93 | Pulsed-field gradient combined with Fourier transform
n-dodecane |  | 170.338 | 263.6 | 489.48 | 0 | 0 | 0.8461 | 0.1539 | 0 | 5.7242 | 0 | 6 | 10.0833 | 0 | 658 | 18.2 | 716 | 323.16 | 1.0132 | 0 | 1.44
n-dodecane | Marbach and Hertz (1996) | 170.338 | 263.6 | 489.48 | 0 | 0 | 0.8461 | 0.1539 | 0 | 5.7242 | 0 | 6 | 10.0833 | 0 | 658 | 18.2 | 716 | 288.16 | 7.5e-05 | 0 | 0.677 | Steady-field gradient
n-dodecane |  | 170.338 | 263.6 | 489.48 | 0 | 0 | 0.8461 | 0.1539 | 0 | 5.7242 | 0 | 6 | 10.0833 | 0 | 658 | 18.2 | 716 | 298.16 | 0.00017893 | 0 | 0.845
n-dodecane |  | 170.338 | 263.6 | 489.48 | 0 | 0 | 0.8461 | 0.1539 | 0 | 5.7242 | 0 | 6 | 10.0833 | 0 | 658 | 18.2 | 716 | 298.16 | 100 | 0 | 0.754
n-dodecane |  | 170.338 | 263.6 | 489.48 | 0 | 0 | 0.8461 | 0.1539 | 0 | 5.7242 | 0 | 6 | 10.0833 | 0 | 658 | 18.2 | 716 | 298.16 | 200 | 0 | 0.668
n-dodecane |  | 170.338 | 263.6 | 489.48 | 0 | 0 | 0.8461 | 0.1539 | 0 | 5.7242 | 0 | 6 | 10.0833 | 0 | 658 | 18.2 | 716 | 298.16 | 300 | 0 | 0.624
n-dodecane |  | 170.338 | 263.6 | 489.48 | 0 | 0 | 0.8461 | 0.1539 | 0 | 5.7242 | 0 | 6 | 10.0833 | 0 | 658 | 18.2 | 716 | 298.16 | 400 | 0 | 0.553
n-dodecane |  | 170.338 | 263.6 | 489.48 | 0 | 0 | 0.8461 | 0.1539 | 0 | 5.7242 | 0 | 6 | 10.0833 | 0 | 658 | 18.2 | 716 | 298.16 | 500 | 0 | 0.51
n-dodecane |  | 170.338 | 263.6 | 489.48 | 0 | 0 | 0.8461 | 0.1539 | 0 | 5.7242 | 0 | 6 | 10.0833 | 0 | 658 | 18.2 | 716 | 298.16 | 600 | 0 | 0.474
n-dodecane |  | 170.338 | 263.6 | 489.48 | 0 | 0 | 0.8461 | 0.1539 | 0 | 5.7242 | 0 | 6 | 10.0833 | 0 | 658 | 18.2 | 716 | 308.16 | 0.00039809 | 0 | 1.03
n-dodecane |  | 170.338 | 263.6 | 489.48 | 0 | 0 | 0.8461 | 0.1539 | 0 | 5.7242 | 0 | 6 | 10.0833 | 0 | 658 | 18.2 | 716 | 318.16 | 0.00083238 | 0 | 1.23
n-dodecane | Holz et al. (2000) | 170.338 | 263.6 | 489.48 | 0 | 0 | 0.8461 | 0.1539 | 0 | 5.7242 | 0 | 6 | 10.0833 | 0 | 658 | 18.2 | 716 | 278.16 | 1.0132 | 0 | 0.544 | Pulsed-field gradient
n-dodecane |  | 170.338 | 263.6 | 489.48 | 0 | 0 | 0.8461 | 0.1539 | 0 | 5.7242 | 0 | 6 | 10.0833 | 0 | 658 | 18.2 | 716 | 288.16 | 1.0132 | 0 | 0.67
n-dodecane |  | 170.338 | 263.6 | 489.48 | 0 | 0 | 0.8461 | 0.1539 | 0 | 5.7242 | 0 | 6 | 10.0833 | 0 | 658 | 18.2 | 716 | 298.16 | 1.0132 | 0 | 0.814
n-dodecane |  | 170.338 | 263.6 | 489.48 | 0 | 0 | 0.8461 | 0.1539 | 0 | 5.7242 | 0 | 6 | 10.0833 | 0 | 658 | 18.2 | 716 | 308.16 | 1.0132 | 0 | 0.969
n-dodecane |  | 170.338 | 263.6 | 489.48 | 0 | 0 | 0.8461 | 0.1539 | 0 | 5.7242 | 0 | 6 | 10.0833 | 0 | 658 | 18.2 | 716 | 318.16 | 1.0132 | 0 | 1.153
n-dodecane |  | 170.338 | 263.6 | 489.48 | 0 | 0 | 0.8461 | 0.1539 | 0 | 5.7242 | 0 | 6 | 10.0833 | 0 | 658 | 18.2 | 716 | 328.16 | 1.0132 | 0 | 1.34
n-dodecane | Tofts et al. (2000) | 170.338 | 263.6 | 489.48 | 0 | 0 | 0.8461 | 0.1539 | 0 | 5.7242 | 0 | 6 | 10.0833 | 0 | 658 | 18.2 | 716 | 288.16 | 1.0132 | 0 | 0.708 | Pulsed-field gradient
n-dodecane |  | 170.338 | 263.6 | 489.48 | 0 | 0 | 0.8461 | 0.1539 | 0 | 5.7242 | 0 | 6 | 10.0833 | 0 | 658 | 18.2 | 716 | 293.16 | 1.0132 | 0 | 0.788
n-dodecane |  | 170.338 | 263.6 | 489.48 | 0 | 0 | 0.8461 | 0.1539 | 0 | 5.7242 | 0 | 6 | 10.0833 | 0 | 658 | 18.2 | 716 | 298.16 | 1.0132 | 0 | 0.871
n-dodecane |  | 170.338 | 263.6 | 489.48 | 0 | 0 | 0.8461 | 0.1539 | 0 | 5.7242 | 0 | 6 | 10.0833 | 0 | 658 | 18.2 | 716 | 303.16 | 1.0132 | 0 | 0.996
n-dodecane | Agishev and Emel'yanov (1964) | 170.338 | 263.6 | 489.48 | 0 | 0 | 0.8461 | 0.1539 | 0 | 5.7242 | 0 | 6 | 10.0833 | 0 | 658 | 18.2 | 716 | 293.16 | 1.0132 | 0 | 0.82273 | Steady-field gradient
n-dodecane | Ertl and Dullien (1973) | 170.338 | 263.6 | 489.48 | 0 | 0 | 0.8461 | 0.1539 | 0 | 5.7242 | 0 | 6 | 10.0833 | 0 | 658 | 18.2 | 716 | 264.16 | 1.0132 | 0 | 0.40112 | Steady-field gradient
n-dodecane |  | 170.338 | 263.6 | 489.48 | 0 | 0 | 0.8461 | 0.1539 | 0 | 5.7242 | 0 | 6 | 10.0833 | 0 | 658 | 18.2 | 716 | 278.9074 | 1.0132 | 0 | 0.55096
n-dodecane |  | 170.338 | 263.6 | 489.48 | 0 | 0 | 0.8461 | 0.1539 | 0 | 5.7242 | 0 | 6 | 10.0833 | 0 | 658 | 18.2 | 716 | 300.9571 | 1.0132 | 0 | 0.87557
n-dodecane |  | 170.338 | 263.6 | 489.48 | 0 | 0 | 0.8461 | 0.1539 | 0 | 5.7242 | 0 | 6 | 10.0833 | 0 | 658 | 18.2 | 716 | 314.6289 | 1.0132 | 0 | 1.1219
n-dodecane |  | 170.338 | 263.6 | 489.48 | 0 | 0 | 0.8461 | 0.1539 | 0 | 5.7242 | 0 | 6 | 10.0833 | 0 | 658 | 18.2 | 716 | 330.0592 | 1.0132 | 0 | 1.4569
n-dodecane |  | 170.338 | 263.6 | 489.48 | 0 | 0 | 0.8461 | 0.1539 | 0 | 5.7242 | 0 | 6 | 10.0833 | 0 | 658 | 18.2 | 716 | 345.1559 | 1.0132 | 0 | 1.7898
n-dodecane |  | 170.338 | 263.6 | 489.48 | 0 | 0 | 0.8461 | 0.1539 | 0 | 5.7242 | 0 | 6 | 10.0833 | 0 | 658 | 18.2 | 716 | 361.5269 | 1.0132 | 0 | 2.2412
n-dodecane |  | 170.338 | 263.6 | 489.48 | 0 | 0 | 0.8461 | 0.1539 | 0 | 5.7242 | 0 | 6 | 10.0833 | 0 | 658 | 18.2 | 716 | 380.775 | 1.0132 | 0 | 2.8716
n-dodecane |  | 170.338 | 263.6 | 489.48 | 0 | 0 | 0.8461 | 0.1539 | 0 | 5.7242 | 0 | 6 | 10.0833 | 0 | 658 | 18.2 | 716 | 406.0337 | 1.0132 | 0 | 3.667
n-dodecane |  | 170.338 | 263.6 | 489.48 | 0 | 0 | 0.8461 | 0.1539 | 0 | 5.7242 | 0 | 6 | 10.0833 | 0 | 658 | 18.2 | 716 | 434.76 | 1.0132 | 0 | 4.8294
n-dodecane | Emel'yanov et al. (1975) | 170.338 | 263.6 | 489.48 | 0 | 0 | 0.8461 | 0.1539 | 0 | 5.7242 | 0 | 6 | 10.0833 | 0 | 658 | 18.2 | 716 | 278.16 | 1.0132 | 0 | 0.88244 | Unknown method
n-dodecane |  | 170.338 | 263.6 | 489.48 | 0 | 0 | 0.8461 | 0.1539 | 0 | 5.7242 | 0 | 6 | 10.0833 | 0 | 658 | 18.2 | 716 | 288.16 | 1.0132 | 0 | 1.0864
n-dodecane |  | 170.338 | 263.6 | 489.48 | 0 | 0 | 0.8461 | 0.1539 | 0 | 5.7242 | 0 | 6 | 10.0833 | 0 | 658 | 18.2 | 716 | 298.16 | 1.0132 | 0 | 1.3256
n-dodecane |  | 170.338 | 263.6 | 489.48 | 0 | 0 | 0.8461 | 0.1539 | 0 | 5.7242 | 0 | 6 | 10.0833 | 0 | 658 | 18.2 | 716 | 308.16 | 1.0132 | 0 | 1.6076
n-dodecane |  | 170.338 | 263.6 | 489.48 | 0 | 0 | 0.8461 | 0.1539 | 0 | 5.7242 | 0 | 6 | 10.0833 | 0 | 658 | 18.2 | 716 | 318.16 | 1.0132 | 0 | 1.943
n-dodecane | von Meerwal and Ferguson (1980) | 170.338 | 263.6 | 489.48 | 0 | 0 | 0.8461 | 0.1539 | 0 | 5.7242 | 0 | 6 | 10.0833 | 0 | 658 | 18.2 | 716 | 353.16 | 1.0132 | 0 | 1.7501 | Steady-field gradient, pulsed-field gradient
n-dodecane |  | 170.338 | 263.6 | 489.48 | 0 | 0 | 0.8461 | 0.1539 | 0 | 5.7242 | 0 | 6 | 10.0833 | 0 | 658 | 18.2 | 716 | 353.16 | 1.0132 | 0 | 1.6717
n-dodecane | Brüsewitz and Weiss (1993) | 170.338 | 263.6 | 489.48 | 0 | 0 | 0.8461 | 0.1539 | 0 | 5.7242 | 0 | 6 | 10.0833 | 0 | 658 | 18.2 | 716 | 268.75 | 1 | 0 | 0.48023 | Pulsed-field gradient combined with Fourier transform
n-dodecane |  | 170.338 | 263.6 | 489.48 | 0 | 0 | 0.8461 | 0.1539 | 0 | 5.7242 | 0 | 6 | 10.0833 | 0 | 658 | 18.2 | 716 | 268.75 | 100 | 0 | 0.42767
n-dodecane |  | 170.338 | 263.6 | 489.48 | 0 | 0 | 0.8461 | 0.1539 | 0 | 5.7242 | 0 | 6 | 10.0833 | 0 | 658 | 18.2 | 716 | 268.75 | 200 | 0 | 0.36817
n-dodecane |  | 170.338 | 263.6 | 489.48 | 0 | 0 | 0.8461 | 0.1539 | 0 | 5.7242 | 0 | 6 | 10.0833 | 0 | 658 | 18.2 | 716 | 268.75 | 300 | 0 | 0.35174
n-dodecane |  | 170.338 | 263.6 | 489.48 | 0 | 0 | 0.8461 | 0.1539 | 0 | 5.7242 | 0 | 6 | 10.0833 | 0 | 658 | 18.2 | 716 | 268.75 | 400 | 0 | 0.31549
n-dodecane |  | 170.338 | 263.6 | 489.48 | 0 | 0 | 0.8461 | 0.1539 | 0 | 5.7242 | 0 | 6 | 10.0833 | 0 | 658 | 18.2 | 716 | 268.75 | 500 | 0 | 0.30275
n-dodecane |  | 170.338 | 263.6 | 489.48 | 0 | 0 | 0.8461 | 0.1539 | 0 | 5.7242 | 0 | 6 | 10.0833 | 0 | 658 | 18.2 | 716 | 297.15 | 1 | 0 | 0.8251
n-dodecane |  | 170.338 | 263.6 | 489.48 | 0 | 0 | 0.8461 | 0.1539 | 0 | 5.7242 | 0 | 6 | 10.0833 | 0 | 658 | 18.2 | 716 | 297.15 | 1 | 0 | 0.86646
n-dodecane |  | 170.338 | 263.6 | 489.48 | 0 | 0 | 0.8461 | 0.1539 | 0 | 5.7242 | 0 | 6 | 10.0833 | 0 | 658 | 18.2 | 716 | 297.15 | 500 | 0 | 0.5205
n-dodecane |  | 170.338 | 263.6 | 489.48 | 0 | 0 | 0.8461 | 0.1539 | 0 | 5.7242 | 0 | 6 | 10.0833 | 0 | 658 | 18.2 | 716 | 297.15 | 1000 | 0 | 0.35362
n-dodecane |  | 170.338 | 263.6 | 489.48 | 0 | 0 | 0.8461 | 0.1539 | 0 | 5.7242 | 0 | 6 | 10.0833 | 0 | 658 | 18.2 | 716 | 297.15 | 1400 | 0 | 0.26668
n-dodecane |  | 170.338 | 263.6 | 489.48 | 0 | 0 | 0.8461 | 0.1539 | 0 | 5.7242 | 0 | 6 | 10.0833 | 0 | 658 | 18.2 | 716 | 297.15 | 1700 | 0 | 0.2103
n-dodecane |  | 170.338 | 263.6 | 489.48 | 0 | 0 | 0.8461 | 0.1539 | 0 | 5.7242 | 0 | 6 | 10.0833 | 0 | 658 | 18.2 | 716 | 323.15 | 1 | 0 | 1.2923
n-dodecane |  | 170.338 | 263.6 | 489.48 | 0 | 0 | 0.8461 | 0.1539 | 0 | 5.7242 | 0 | 6 | 10.0833 | 0 | 658 | 18.2 | 716 | 323.15 | 500 | 0 | 0.83524
n-dodecane |  | 170.338 | 263.6 | 489.48 | 0 | 0 | 0.8461 | 0.1539 | 0 | 5.7242 | 0 | 6 | 10.0833 | 0 | 658 | 18.2 | 716 | 323.15 | 1000 | 0 | 0.58157
n-dodecane |  | 170.338 | 263.6 | 489.48 | 0 | 0 | 0.8461 | 0.1539 | 0 | 5.7242 | 0 | 6 | 10.0833 | 0 | 658 | 18.2 | 716 | 323.15 | 1450 | 0 | 0.42818
n-dodecane |  | 170.338 | 263.6 | 489.48 | 0 | 0 | 0.8461 | 0.1539 | 0 | 5.7242 | 0 | 6 | 10.0833 | 0 | 658 | 18.2 | 716 | 323.15 | 1970 | 0 | 0.30482
n-dodecane |  | 170.338 | 263.6 | 489.48 | 0 | 0 | 0.8461 | 0.1539 | 0 | 5.7242 | 0 | 6 | 10.0833 | 0 | 658 | 18.2 | 716 | 368.15 | 1 | 0 | 2.5043
n-dodecane |  | 170.338 | 263.6 | 489.48 | 0 | 0 | 0.8461 | 0.1539 | 0 | 5.7242 | 0 | 6 | 10.0833 | 0 | 658 | 18.2 | 716 | 368.15 | 510 | 0 | 1.5592
n-dodecane |  | 170.338 | 263.6 | 489.48 | 0 | 0 | 0.8461 | 0.1539 | 0 | 5.7242 | 0 | 6 | 10.0833 | 0 | 658 | 18.2 | 716 | 368.15 | 990 | 0 | 1.1231
n-dodecane |  | 170.338 | 263.6 | 489.48 | 0 | 0 | 0.8461 | 0.1539 | 0 | 5.7242 | 0 | 6 | 10.0833 | 0 | 658 | 18.2 | 716 | 368.15 | 1475 | 0 | 0.87531
n-dodecane |  | 170.338 | 263.6 | 489.48 | 0 | 0 | 0.8461 | 0.1539 | 0 | 5.7242 | 0 | 6 | 10.0833 | 0 | 658 | 18.2 | 716 | 368.15 | 1970 | 0 | 0.64542
n-dodecane | von Meerwall et al. (1998) | 170.338 | 263.6 | 489.48 | 0 | 0 | 0.8461 | 0.1539 | 0 | 5.7242 | 0 | 6 | 10.0833 | 0 | 658 | 18.2 | 716 | 303.66 | 1.0132 | 0 | 1.0206 | Pulsed-field gradient
n-dodecane |  | 170.338 | 263.6 | 489.48 | 0 | 0 | 0.8461 | 0.1539 | 0 | 5.7242 | 0 | 6 | 10.0833 | 0 | 658 | 18.2 | 716 | 323.16 | 1.0132 | 0 | 1.4424
n-dodecane |  | 170.338 | 263.6 | 489.48 | 0 | 0 | 0.8461 | 0.1539 | 0 | 5.7242 | 0 | 6 | 10.0833 | 0 | 658 | 18.2 | 716 | 343.66 | 1.0132 | 0 | 1.9111
n-dodecane |  | 170.338 | 263.6 | 489.48 | 0 | 0 | 0.8461 | 0.1539 | 0 | 5.7242 | 0 | 6 | 10.0833 | 0 | 658 | 18.2 | 716 | 363.66 | 1.0132 | 0 | 2.5658
n-dodecane |  | 170.338 | 263.6 | 489.48 | 0 | 0 | 0.8461 | 0.1539 | 0 | 5.7242 | 0 | 6 | 10.0833 | 0 | 658 | 18.2 | 716 | 383.66 | 1.0132 | 0 | 3.1595
n-dodecane |  | 170.338 | 263.6 | 489.48 | 0 | 0 | 0.8461 | 0.1539 | 0 | 5.7242 | 0 | 6 | 10.0833 | 0 | 658 | 18.2 | 716 | 403.66 | 1.0132 | 0 | 3.8003
n-dodecane |  | 170.338 | 263.6 | 489.48 | 0 | 0 | 0.8461 | 0.1539 | 0 | 5.7242 | 0 | 6 | 10.0833 | 0 | 658 | 18.2 | 716 | 423.66 | 1.0132 | 0 | 4.6933
n-dodecane |  | 170.338 | 263.6 | 489.48 | 0 | 0 | 0.8461 | 0.1539 | 0 | 5.7242 | 0 | 6 | 10.0833 | 0 | 658 | 18.2 | 716 | 443.66 | 1.0132 | 0 | 5.7284
n-dodecane | von Meerwall et al. (2003) | 170.338 | 263.6 | 489.48 | 0 | 0 | 0.8461 | 0.1539 | 0 | 5.7242 | 0 | 6 | 10.0833 | 0 | 658 | 18.2 | 716 | 338 | 1.0132 | 0 | 1.5089 | Pulsed-field gradient
n-tridecane | Arkhipov (1982) | 184.365 | 267.77 | 508.63 | 0 | 0 | 0.8469 | 0.1531 | 0 | 6.0637 | 0 | 6 | 11.0769 | 1 | 675 | 16.8 | 775 | 293 | 1 | 0 | 0.61 | Unknown method
n-tridecane |  | 184.365 | 267.77 | 508.63 | 0 | 0 | 0.8469 | 0.1531 | 0 | 6.0637 | 0 | 6 | 11.0769 | 1 | 675 | 16.8 | 775 | 293 | 196 | 0 | 0.5
n-tridecane |  | 184.365 | 267.77 | 508.63 | 0 | 0 | 0.8469 | 0.1531 | 0 | 6.0637 | 0 | 6 | 11.0769 | 1 | 675 | 16.8 | 775 | 293 | 392 | 0 | 0.412
n-tridecane |  | 184.365 | 267.77 | 508.63 | 0 | 0 | 0.8469 | 0.1531 | 0 | 6.0637 | 0 | 6 | 11.0769 | 1 | 675 | 16.8 | 775 | 293 | 588 | 0 | 0.342
n-tridecane |  | 184.365 | 267.77 | 508.63 | 0 | 0 | 0.8469 | 0.1531 | 0 | 6.0637 | 0 | 6 | 11.0769 | 1 | 675 | 16.8 | 775 | 293 | 784 | 0 | 0.285
n-tridecane |  | 184.365 | 267.77 | 508.63 | 0 | 0 | 0.8469 | 0.1531 | 0 | 6.0637 | 0 | 6 | 11.0769 | 1 | 675 | 16.8 | 775 | 293 | 981 | 0 | 0.235
n-tridecane |  | 184.365 | 267.77 | 508.63 | 0 | 0 | 0.8469 | 0.1531 | 0 | 6.0637 | 0 | 6 | 11.0769 | 1 | 675 | 16.8 | 775 | 313 | 1 | 0 | 0.9
n-tridecane |  | 184.365 | 267.77 | 508.63 | 0 | 0 | 0.8469 | 0.1531 | 0 | 6.0637 | 0 | 6 | 11.0769 | 1 | 675 | 16.8 | 775 | 313 | 196 | 0 | 0.732
n-tridecane |  | 184.365 | 267.77 | 508.63 | 0 | 0 | 0.8469 | 0.1531 | 0 | 6.0637 | 0 | 6 | 11.0769 | 1 | 675 | 16.8 | 775 | 313 | 392 | 0 | 0.61
n-tridecane |  | 184.365 | 267.77 | 508.63 | 0 | 0 | 0.8469 | 0.1531 | 0 | 6.0637 | 0 | 6 | 11.0769 | 1 | 675 | 16.8 | 775 | 313 | 588 | 0 | 0.515
n-tridecane |  | 184.365 | 267.77 | 508.63 | 0 | 0 | 0.8469 | 0.1531 | 0 | 6.0637 | 0 | 6 | 11.0769 | 1 | 675 | 16.8 | 775 | 313 | 784 | 0 | 0.44
n-tridecane |  | 184.365 | 267.77 | 508.63 | 0 | 0 | 0.8469 | 0.1531 | 0 | 6.0637 | 0 | 6 | 11.0769 | 1 | 675 | 16.8 | 775 | 313 | 981 | 0 | 0.375
n-tridecane |  | 184.365 | 267.77 | 508.63 | 0 | 0 | 0.8469 | 0.1531 | 0 | 6.0637 | 0 | 6 | 11.0769 | 1 | 675 | 16.8 | 775 | 313 | 1280 | 0 | 0.304
n-tridecane |  | 184.365 | 267.77 | 508.63 | 0 | 0 | 0.8469 | 0.1531 | 0 | 6.0637 | 0 | 6 | 11.0769 | 1 | 675 | 16.8 | 775 | 313 | 1570 | 0 | 0.248
n-tridecane |  | 184.365 | 267.77 | 508.63 | 0 | 0 | 0.8469 | 0.1531 | 0 | 6.0637 | 0 | 6 | 11.0769 | 1 | 675 | 16.8 | 775 | 313 | 1860 | 0 | 0.205
n-tridecane |  | 184.365 | 267.77 | 508.63 | 0 | 0 | 0.8469 | 0.1531 | 0 | 6.0637 | 0 | 6 | 11.0769 | 1 | 675 | 16.8 | 775 | 313 | 2160 | 0 | 0.172
n-tridecane |  | 184.365 | 267.77 | 508.63 | 0 | 0 | 0.8469 | 0.1531 | 0 | 6.0637 | 0 | 6 | 11.0769 | 1 | 675 | 16.8 | 775 | 313 | 2450 | 0 | 0.14
n-tridecane |  | 184.365 | 267.77 | 508.63 | 0 | 0 | 0.8469 | 0.1531 | 0 | 6.0637 | 0 | 6 | 11.0769 | 1 | 675 | 16.8 | 775 | 323 | 1 | 0 | 1.07
n-tridecane |  | 184.365 | 267.77 | 508.63 | 0 | 0 | 0.8469 | 0.1531 | 0 | 6.0637 | 0 | 6 | 11.0769 | 1 | 675 | 16.8 | 775 | 323 | 196 | 0 | 0.876
n-tridecane |  | 184.365 | 267.77 | 508.63 | 0 | 0 | 0.8469 | 0.1531 | 0 | 6.0637 | 0 | 6 | 11.0769 | 1 | 675 | 16.8 | 775 | 323 | 392 | 0 | 0.735
n-tridecane |  | 184.365 | 267.77 | 508.63 | 0 | 0 | 0.8469 | 0.1531 | 0 | 6.0637 | 0 | 6 | 11.0769 | 1 | 675 | 16.8 | 775 | 323 | 588 | 0 | 0.624
n-tridecane |  | 184.365 | 267.77 | 508.63 | 0 | 0 | 0.8469 | 0.1531 | 0 | 6.0637 | 0 | 6 | 11.0769 | 1 | 675 | 16.8 | 775 | 323 | 784 | 0 | 0.535
n-tridecane |  | 184.365 | 267.77 | 508.63 | 0 | 0 | 0.8469 | 0.1531 | 0 | 6.0637 | 0 | 6 | 11.0769 | 1 | 675 | 16.8 | 775 | 323 | 981 | 0 | 0.46
n-tridecane |  | 184.365 | 267.77 | 508.63 | 0 | 0 | 0.8469 | 0.1531 | 0 | 6.0637 | 0 | 6 | 11.0769 | 1 | 675 | 16.8 | 775 | 323 | 1280 | 0 | 0.372
n-tridecane |  | 184.365 | 267.77 | 508.63 | 0 | 0 | 0.8469 | 0.1531 | 0 | 6.0637 | 0 | 6 | 11.0769 | 1 | 675 | 16.8 | 775 | 323 | 1570 | 0 | 0.306
n-tridecane |  | 184.365 | 267.77 | 508.63 | 0 | 0 | 0.8469 | 0.1531 | 0 | 6.0637 | 0 | 6 | 11.0769 | 1 | 675 | 16.8 | 775 | 323 | 1860 | 0 | 0.255
n-tridecane |  | 184.365 | 267.77 | 508.63 | 0 | 0 | 0.8469 | 0.1531 | 0 | 6.0637 | 0 | 6 | 11.0769 | 1 | 675 | 16.8 | 775 | 323 | 2160 | 0 | 0.215
n-tridecane |  | 184.365 | 267.77 | 508.63 | 0 | 0 | 0.8469 | 0.1531 | 0 | 6.0637 | 0 | 6 | 11.0769 | 1 | 675 | 16.8 | 775 | 323 | 2450 | 0 | 0.182
n-tridecane |  | 184.365 | 267.77 | 508.63 | 0 | 0 | 0.8469 | 0.1531 | 0 | 6.0637 | 0 | 6 | 11.0769 | 1 | 675 | 16.8 | 775 | 333 | 1 | 0 | 1.28
n-tridecane |  | 184.365 | 267.77 | 508.63 | 0 | 0 | 0.8469 | 0.1531 | 0 | 6.0637 | 0 | 6 | 11.0769 | 1 | 675 | 16.8 | 775 | 333 | 196 | 0 | 1.04
n-tridecane |  | 184.365 | 267.77 | 508.63 | 0 | 0 | 0.8469 | 0.1531 | 0 | 6.0637 | 0 | 6 | 11.0769 | 1 | 675 | 16.8 | 775 | 333 | 392 | 0 | 0.86
n-tridecane |  | 184.365 | 267.77 | 508.63 | 0 | 0 | 0.8469 | 0.1531 | 0 | 6.0637 | 0 | 6 | 11.0769 | 1 | 675 | 16.8 | 775 | 333 | 588 | 0 | 0.732
n-tridecane |  | 184.365 | 267.77 | 508.63 | 0 | 0 | 0.8469 | 0.1531 | 0 | 6.0637 | 0 | 6 | 11.0769 | 1 | 675 | 16.8 | 775 | 333 | 784 | 0 | 0.634
n-tridecane |  | 184.365 | 267.77 | 508.63 | 0 | 0 | 0.8469 | 0.1531 | 0 | 6.0637 | 0 | 6 | 11.0769 | 1 | 675 | 16.8 | 775 | 333 | 981 | 0 | 0.552
n-tridecane |  | 184.365 | 267.77 | 508.63 | 0 | 0 | 0.8469 | 0.1531 | 0 | 6.0637 | 0 | 6 | 11.0769 | 1 | 675 | 16.8 | 775 | 333 | 1280 | 0 | 0.452
n-tridecane |  | 184.365 | 267.77 | 508.63 | 0 | 0 | 0.8469 | 0.1531 | 0 | 6.0637 | 0 | 6 | 11.0769 | 1 | 675 | 16.8 | 775 | 333 | 1570 | 0 | 0.375
n-tridecane |  | 184.365 | 267.77 | 508.63 | 0 | 0 | 0.8469 | 0.1531 | 0 | 6.0637 | 0 | 6 | 11.0769 | 1 | 675 | 16.8 | 775 | 333 | 1860 | 0 | 0.315
n-tridecane |  | 184.365 | 267.77 | 508.63 | 0 | 0 | 0.8469 | 0.1531 | 0 | 6.0637 | 0 | 6 | 11.0769 | 1 | 675 | 16.8 | 775 | 333 | 2160 | 0 | 0.268
n-tridecane |  | 184.365 | 267.77 | 508.63 | 0 | 0 | 0.8469 | 0.1531 | 0 | 6.0637 | 0 | 6 | 11.0769 | 1 | 675 | 16.8 | 775 | 333 | 2450 | 0 | 0.23
n-tridecane |  | 184.365 | 267.77 | 508.63 | 0 | 0 | 0.8469 | 0.1531 | 0 | 6.0637 | 0 | 6 | 11.0769 | 1 | 675 | 16.8 | 775 | 353 | 1 | 0 | 1.7
n-tridecane |  | 184.365 | 267.77 | 508.63 | 0 | 0 | 0.8469 | 0.1531 | 0 | 6.0637 | 0 | 6 | 11.0769 | 1 | 675 | 16.8 | 775 | 353 | 196 | 0 | 1.4
n-tridecane |  | 184.365 | 267.77 | 508.63 | 0 | 0 | 0.8469 | 0.1531 | 0 | 6.0637 | 0 | 6 | 11.0769 | 1 | 675 | 16.8 | 775 | 353 | 392 | 0 | 1.19
n-tridecane |  | 184.365 | 267.77 | 508.63 | 0 | 0 | 0.8469 | 0.1531 | 0 | 6.0637 | 0 | 6 | 11.0769 | 1 | 675 | 16.8 | 775 | 353 | 588 | 0 | 0.99
n-tridecane |  | 184.365 | 267.77 | 508.63 | 0 | 0 | 0.8469 | 0.1531 | 0 | 6.0637 | 0 | 6 | 11.0769 | 1 | 675 | 16.8 | 775 | 353 | 784 | 0 | 0.856
n-tridecane |  | 184.365 | 267.77 | 508.63 | 0 | 0 | 0.8469 | 0.1531 | 0 | 6.0637 | 0 | 6 | 11.0769 | 1 | 675 | 16.8 | 775 | 353 | 981 | 0 | 0.76
n-tridecane |  | 184.365 | 267.77 | 508.63 | 0 | 0 | 0.8469 | 0.1531 | 0 | 6.0637 | 0 | 6 | 11.0769 | 1 | 675 | 16.8 | 775 | 353 | 1280 | 0 | 0.628
n-tridecane |  | 184.365 | 267.77 | 508.63 | 0 | 0 | 0.8469 | 0.1531 | 0 | 6.0637 | 0 | 6 | 11.0769 | 1 | 675 | 16.8 | 775 | 353 | 1570 | 0 | 0.524
n-tridecane |  | 184.365 | 267.77 | 508.63 | 0 | 0 | 0.8469 | 0.1531 | 0 | 6.0637 | 0 | 6 | 11.0769 | 1 | 675 | 16.8 | 775 | 353 | 1860 | 0 | 0.444
n-tridecane |  | 184.365 | 267.77 | 508.63 | 0 | 0 | 0.8469 | 0.1531 | 0 | 6.0637 | 0 | 6 | 11.0769 | 1 | 675 | 16.8 | 775 | 353 | 2160 | 0 | 0.382
n-tridecane |  | 184.365 | 267.77 | 508.63 | 0 | 0 | 0.8469 | 0.1531 | 0 | 6.0637 | 0 | 6 | 11.0769 | 1 | 675 | 16.8 | 775 | 353 | 2450 | 0 | 0.336
n-tridecane | Iwahashi et al. (1990) | 184.365 | 267.77 | 508.63 | 0 | 0 | 0.8469 | 0.1531 | 0 | 6.0637 | 0 | 6 | 11.0769 | 1 | 675 | 16.8 | 775 | 298.16 | 1.0132 | 0 | 0.75 | Pulsed-field gradient combined with Fourier transform
n-tridecane |  | 184.365 | 267.77 | 508.63 | 0 | 0 | 0.8469 | 0.1531 | 0 | 6.0637 | 0 | 6 | 11.0769 | 1 | 675 | 16.8 | 775 | 323.16 | 1.0132 | 0 | 1.15
n-tridecane | Tofts et al. (2000) | 184.365 | 267.77 | 508.63 | 0 | 0 | 0.8469 | 0.1531 | 0 | 6.0637 | 0 | 6 | 11.0769 | 1 | 675 | 16.8 | 775 | 288.16 | 1.0132 | 0 | 0.565 | Pulsed-field gradient
n-tridecane |  | 184.365 | 267.77 | 508.63 | 0 | 0 | 0.8469 | 0.1531 | 0 | 6.0637 | 0 | 6 | 11.0769 | 1 | 675 | 16.8 | 775 | 293.16 | 1.0132 | 0 | 0.64
n-tridecane |  | 184.365 | 267.77 | 508.63 | 0 | 0 | 0.8469 | 0.1531 | 0 | 6.0637 | 0 | 6 | 11.0769 | 1 | 675 | 16.8 | 775 | 298.16 | 1.0132 | 0 | 0.707
n-tridecane |  | 184.365 | 267.77 | 508.63 | 0 | 0 | 0.8469 | 0.1531 | 0 | 6.0637 | 0 | 6 | 11.0769 | 1 | 675 | 16.8 | 775 | 303.16 | 1.0132 | 0 | 0.805
n-tetradecane | Valiev et al. (1964) | 198.392 | 279.02 | 526.74 | 0 | 0 | 0.8476 | 0.1524 | 0 | 6.6167 | 0 | 7 | 12.0714 | 0 | 693 | 15.7 | 830 | 293.16 | 1.0132 | 0 | 0.59 | Steady-field gradient
n-tetradecane | Vashman and Pronin (1973) | 198.392 | 279.02 | 526.74 | 0 | 0 | 0.8476 | 0.1524 | 0 | 6.6167 | 0 | 7 | 12.0714 | 0 | 693 | 15.7 | 830 | 295.16 | 1.0132 | 0 | 0.59 | Steady-field gradient
n-tetradecane | Iwahashi et al. (1990) | 198.392 | 279.02 | 526.74 | 0 | 0 | 0.8476 | 0.1524 | 0 | 6.6167 | 0 | 7 | 12.0714 | 0 | 693 | 15.7 | 830 | 298.16 | 1.0132 | 0 | 0.6 | Pulsed-field gradient combined with Fourier transform
n-tetradecane |  | 198.392 | 279.02 | 526.74 | 0 | 0 | 0.8476 | 0.1524 | 0 | 6.6167 | 0 | 7 | 12.0714 | 0 | 693 | 15.7 | 830 | 323.16 | 1.0132 | 0 | 0.92
n-tetradecane | Holz and Weingärtner (1991) | 198.392 | 279.02 | 526.74 | 0 | 0 | 0.8476 | 0.1524 | 0 | 6.6167 | 0 | 7 | 12.0714 | 0 | 693 | 15.7 | 830 | 298.16 | 1.0132 | 0 | 0.56 | Pulsed-field gradient
n-tetradecane | Holz et al. (2000) | 198.392 | 279.02 | 526.74 | 0 | 0 | 0.8476 | 0.1524 | 0 | 6.6167 | 0 | 7 | 12.0714 | 0 | 693 | 15.7 | 830 | 288.16 | 1.0132 | 0 | 0.418 | Pulsed-field gradient
n-tetradecane |  | 198.392 | 279.02 | 526.74 | 0 | 0 | 0.8476 | 0.1524 | 0 | 6.6167 | 0 | 7 | 12.0714 | 0 | 693 | 15.7 | 830 | 298.16 | 1.0132 | 0 | 0.52
n-tetradecane |  | 198.392 | 279.02 | 526.74 | 0 | 0 | 0.8476 | 0.1524 | 0 | 6.6167 | 0 | 7 | 12.0714 | 0 | 693 | 15.7 | 830 | 308.16 | 1.0132 | 0 | 0.642
n-tetradecane |  | 198.392 | 279.02 | 526.74 | 0 | 0 | 0.8476 | 0.1524 | 0 | 6.6167 | 0 | 7 | 12.0714 | 0 | 693 | 15.7 | 830 | 318.16 | 1.0132 | 0 | 0.776
n-tetradecane |  | 198.392 | 279.02 | 526.74 | 0 | 0 | 0.8476 | 0.1524 | 0 | 6.6167 | 0 | 7 | 12.0714 | 0 | 693 | 15.7 | 830 | 328.16 | 1.0132 | 0 | 0.92
n-tetradecane | Tofts et al. (2000) | 198.392 | 279.02 | 526.74 | 0 | 0 | 0.8476 | 0.1524 | 0 | 6.6167 | 0 | 7 | 12.0714 | 0 | 693 | 15.7 | 830 | 288.16 | 1.0132 | 0 | 0.443 | Pulsed-field gradient
n-tetradecane |  | 198.392 | 279.02 | 526.74 | 0 | 0 | 0.8476 | 0.1524 | 0 | 6.6167 | 0 | 7 | 12.0714 | 0 | 693 | 15.7 | 830 | 293.16 | 1.0132 | 0 | 0.495
n-tetradecane |  | 198.392 | 279.02 | 526.74 | 0 | 0 | 0.8476 | 0.1524 | 0 | 6.6167 | 0 | 7 | 12.0714 | 0 | 693 | 15.7 | 830 | 298.16 | 1.0132 | 0 | 0.55
n-tetradecane |  | 198.392 | 279.02 | 526.74 | 0 | 0 | 0.8476 | 0.1524 | 0 | 6.6167 | 0 | 7 | 12.0714 | 0 | 693 | 15.7 | 830 | 303.16 | 1.0132 | 0 | 0.637
n-tetradecane | Agishev and Emely'anov (1964) | 198.392 | 279.02 | 526.74 | 0 | 0 | 0.8476 | 0.1524 | 0 | 6.6167 | 0 | 7 | 12.0714 | 0 | 693 | 15.7 | 830 | 293.16 | 1.0132 | 0 | 0.58961 | Steady-field gradient
n-tetradecane | Ertl and Dullien (1973) | 198.392 | 279.02 | 526.74 | 0 | 0 | 0.8476 | 0.1524 | 0 | 6.6167 | 0 | 7 | 12.0714 | 0 | 693 | 15.7 | 830 | 279.36 | 1.0132 | 0 | 0.35856 | Steady-field gradient
n-tetradecane |  | 198.392 | 279.02 | 526.74 | 0 | 0 | 0.8476 | 0.1524 | 0 | 6.6167 | 0 | 7 | 12.0714 | 0 | 693 | 15.7 | 830 | 286.7676 | 1.0132 | 0 | 0.43328
n-tetradecane |  | 198.392 | 279.02 | 526.74 | 0 | 0 | 0.8476 | 0.1524 | 0 | 6.6167 | 0 | 7 | 12.0714 | 0 | 693 | 15.7 | 830 | 303.3952 | 1.0132 | 0 | 0.62295
n-tetradecane |  | 198.392 | 279.02 | 526.74 | 0 | 0 | 0.8476 | 0.1524 | 0 | 6.6167 | 0 | 7 | 12.0714 | 0 | 693 | 15.7 | 830 | 318.3183 | 1.0132 | 0 | 0.79953
n-tetradecane |  | 198.392 | 279.02 | 526.74 | 0 | 0 | 0.8476 | 0.1524 | 0 | 6.6167 | 0 | 7 | 12.0714 | 0 | 693 | 15.7 | 830 | 330.4367 | 1.0132 | 0 | 1.0234
n-tetradecane |  | 198.392 | 279.02 | 526.74 | 0 | 0 | 0.8476 | 0.1524 | 0 | 6.6167 | 0 | 7 | 12.0714 | 0 | 693 | 15.7 | 830 | 346.3351 | 1.0132 | 0 | 1.3302
n-tetradecane |  | 198.392 | 279.02 | 526.74 | 0 | 0 | 0.8476 | 0.1524 | 0 | 6.6167 | 0 | 7 | 12.0714 | 0 | 693 | 15.7 | 830 | 359.1944 | 1.0132 | 0 | 1.6521
n-tetradecane |  | 198.392 | 279.02 | 526.74 | 0 | 0 | 0.8476 | 0.1524 | 0 | 6.6167 | 0 | 7 | 12.0714 | 0 | 693 | 15.7 | 830 | 373.6623 | 1.0132 | 0 | 2.011
n-tetradecane |  | 198.392 | 279.02 | 526.74 | 0 | 0 | 0.8476 | 0.1524 | 0 | 6.6167 | 0 | 7 | 12.0714 | 0 | 693 | 15.7 | 830 | 394.1248 | 1.0132 | 0 | 2.4764
n-tetradecane |  | 198.392 | 279.02 | 526.74 | 0 | 0 | 0.8476 | 0.1524 | 0 | 6.6167 | 0 | 7 | 12.0714 | 0 | 693 | 15.7 | 830 | 416.186 | 1.0132 | 0 | 3.1927
n-tetradecane |  | 198.392 | 279.02 | 526.74 | 0 | 0 | 0.8476 | 0.1524 | 0 | 6.6167 | 0 | 7 | 12.0714 | 0 | 693 | 15.7 | 830 | 433.6 | 1.0132 | 0 | 3.8074
n-tetradecane | Emel'yanov et al. (1975) | 198.392 | 279.02 | 526.74 | 0 | 0 | 0.8476 | 0.1524 | 0 | 6.6167 | 0 | 7 | 12.0714 | 0 | 693 | 15.7 | 830 | 278.16 | 1.0132 | 0 | 0.3292 | Unknown method
n-tetradecane |  | 198.392 | 279.02 | 526.74 | 0 | 0 | 0.8476 | 0.1524 | 0 | 6.6167 | 0 | 7 | 12.0714 | 0 | 693 | 15.7 | 830 | 288.16 | 1.0132 | 0 | 0.44662
n-tetradecane |  | 198.392 | 279.02 | 526.74 | 0 | 0 | 0.8476 | 0.1524 | 0 | 6.6167 | 0 | 7 | 12.0714 | 0 | 693 | 15.7 | 830 | 298.16 | 1.0132 | 0 | 0.56994
n-tetradecane |  | 198.392 | 279.02 | 526.74 | 0 | 0 | 0.8476 | 0.1524 | 0 | 6.6167 | 0 | 7 | 12.0714 | 0 | 693 | 15.7 | 830 | 308.16 | 1.0132 | 0 | 0.70568
n-tetradecane |  | 198.392 | 279.02 | 526.74 | 0 | 0 | 0.8476 | 0.1524 | 0 | 6.6167 | 0 | 7 | 12.0714 | 0 | 693 | 15.7 | 830 | 318.16 | 1.0132 | 0 | 0.90635
n-tetradecane | Vardag et al. (1990) | 198.392 | 279.02 | 526.74 | 0 | 0 | 0.8476 | 0.1524 | 0 | 6.6167 | 0 | 7 | 12.0714 | 0 | 693 | 15.7 | 830 | 293 | 1 | 0 | 0.47391 | Pulsed-field gradient combined with Fourier transform
n-tetradecane |  | 198.392 | 279.02 | 526.74 | 0 | 0 | 0.8476 | 0.1524 | 0 | 6.6167 | 0 | 7 | 12.0714 | 0 | 693 | 15.7 | 830 | 293 | 500 | 0 | 0.28037
n-tetradecane |  | 198.392 | 279.02 | 526.74 | 0 | 0 | 0.8476 | 0.1524 | 0 | 6.6167 | 0 | 7 | 12.0714 | 0 | 693 | 15.7 | 830 | 293 | 750 | 0 | 0.22377
n-tetradecane |  | 198.392 | 279.02 | 526.74 | 0 | 0 | 0.8476 | 0.1524 | 0 | 6.6167 | 0 | 7 | 12.0714 | 0 | 693 | 15.7 | 830 | 311 | 10 | 0 | 0.7521
n-tetradecane |  | 198.392 | 279.02 | 526.74 | 0 | 0 | 0.8476 | 0.1524 | 0 | 6.6167 | 0 | 7 | 12.0714 | 0 | 693 | 15.7 | 830 | 311 | 500 | 0 | 0.49518
n-tetradecane |  | 198.392 | 279.02 | 526.74 | 0 | 0 | 0.8476 | 0.1524 | 0 | 6.6167 | 0 | 7 | 12.0714 | 0 | 693 | 15.7 | 830 | 311 | 1000 | 0 | 0.29363
n-tetradecane |  | 198.392 | 279.02 | 526.74 | 0 | 0 | 0.8476 | 0.1524 | 0 | 6.6167 | 0 | 7 | 12.0714 | 0 | 693 | 15.7 | 830 | 323.9999 | 1 | 0 | 0.92183
n-tetradecane |  | 198.392 | 279.02 | 526.74 | 0 | 0 | 0.8476 | 0.1524 | 0 | 6.6167 | 0 | 7 | 12.0714 | 0 | 693 | 15.7 | 830 | 323.9999 | 500 | 0 | 0.5546
n-tetradecane |  | 198.392 | 279.02 | 526.74 | 0 | 0 | 0.8476 | 0.1524 | 0 | 6.6167 | 0 | 7 | 12.0714 | 0 | 693 | 15.7 | 830 | 323.9999 | 1000 | 0 | 0.3732
n-tetradecane |  | 198.392 | 279.02 | 526.74 | 0 | 0 | 0.8476 | 0.1524 | 0 | 6.6167 | 0 | 7 | 12.0714 | 0 | 693 | 15.7 | 830 | 323.9999 | 1500 | 0 | 0.26917
n-tetradecane |  | 198.392 | 279.02 | 526.74 | 0 | 0 | 0.8476 | 0.1524 | 0 | 6.6167 | 0 | 7 | 12.0714 | 0 | 693 | 15.7 | 830 | 355 | 1 | 0 | 1.459
n-tetradecane |  | 198.392 | 279.02 | 526.74 | 0 | 0 | 0.8476 | 0.1524 | 0 | 6.6167 | 0 | 7 | 12.0714 | 0 | 693 | 15.7 | 830 | 355 | 500 | 0 | 0.96405
n-tetradecane |  | 198.392 | 279.02 | 526.74 | 0 | 0 | 0.8476 | 0.1524 | 0 | 6.6167 | 0 | 7 | 12.0714 | 0 | 693 | 15.7 | 830 | 355 | 1000 | 0 | 0.67856
n-tetradecane |  | 198.392 | 279.02 | 526.74 | 0 | 0 | 0.8476 | 0.1524 | 0 | 6.6167 | 0 | 7 | 12.0714 | 0 | 693 | 15.7 | 830 | 355 | 1500 | 0 | 0.4925
n-tetradecane |  | 198.392 | 279.02 | 526.74 | 0 | 0 | 0.8476 | 0.1524 | 0 | 6.6167 | 0 | 7 | 12.0714 | 0 | 693 | 15.7 | 830 | 355 | 2000 | 0 | 0.37033
n-tetradecane |  | 198.392 | 279.02 | 526.74 | 0 | 0 | 0.8476 | 0.1524 | 0 | 6.6167 | 0 | 7 | 12.0714 | 0 | 693 | 15.7 | 830 | 390 | 1 | 0 | 2.2683
n-tetradecane |  | 198.392 | 279.02 | 526.74 | 0 | 0 | 0.8476 | 0.1524 | 0 | 6.6167 | 0 | 7 | 12.0714 | 0 | 693 | 15.7 | 830 | 390 | 500 | 0 | 1.4119
n-tetradecane |  | 198.392 | 279.02 | 526.74 | 0 | 0 | 0.8476 | 0.1524 | 0 | 6.6167 | 0 | 7 | 12.0714 | 0 | 693 | 15.7 | 830 | 390 | 1000 | 0 | 1.0206
n-tetradecane |  | 198.392 | 279.02 | 526.74 | 0 | 0 | 0.8476 | 0.1524 | 0 | 6.6167 | 0 | 7 | 12.0714 | 0 | 693 | 15.7 | 830 | 390 | 1500 | 0 | 0.79007
n-tetradecane |  | 198.392 | 279.02 | 526.74 | 0 | 0 | 0.8476 | 0.1524 | 0 | 6.6167 | 0 | 7 | 12.0714 | 0 | 693 | 15.7 | 830 | 390 | 2000 | 0 | 0.58125
n-tetradecane |  | 198.392 | 279.02 | 526.74 | 0 | 0 | 0.8476 | 0.1524 | 0 | 6.6167 | 0 | 7 | 12.0714 | 0 | 693 | 15.7 | 830 | 443 | 1 | 0 | 3.4149
n-tetradecane |  | 198.392 | 279.02 | 526.74 | 0 | 0 | 0.8476 | 0.1524 | 0 | 6.6167 | 0 | 7 | 12.0714 | 0 | 693 | 15.7 | 830 | 443 | 500 | 0 | 2.1864
n-tetradecane |  | 198.392 | 279.02 | 526.74 | 0 | 0 | 0.8476 | 0.1524 | 0 | 6.6167 | 0 | 7 | 12.0714 | 0 | 693 | 15.7 | 830 | 443 | 1000 | 0 | 1.5748
n-tetradecane |  | 198.392 | 279.02 | 526.74 | 0 | 0 | 0.8476 | 0.1524 | 0 | 6.6167 | 0 | 7 | 12.0714 | 0 | 693 | 15.7 | 830 | 443 | 1500 | 0 | 1.255
n-tetradecane |  | 198.392 | 279.02 | 526.74 | 0 | 0 | 0.8476 | 0.1524 | 0 | 6.6167 | 0 | 7 | 12.0714 | 0 | 693 | 15.7 | 830 | 443 | 2000 | 0 | 1.0179
n-tetradecane | Iwahashi et al. (2005) | 198.392 | 279.02 | 526.74 | 0 | 0 | 0.8476 | 0.1524 | 0 | 6.6167 | 0 | 7 | 12.0714 | 0 | 693 | 15.7 | 830 | 323.16 | 1.0132 | 0 | 0.93992 | Pulsed-field gradient
n-tetradecane |  | 198.392 | 279.02 | 526.74 | 0 | 0 | 0.8476 | 0.1524 | 0 | 6.6167 | 0 | 7 | 12.0714 | 0 | 693 | 15.7 | 830 | 333.16 | 1.0132 | 0 | 1.1033
n-tetradecane |  | 198.392 | 279.02 | 526.74 | 0 | 0 | 0.8476 | 0.1524 | 0 | 6.6167 | 0 | 7 | 12.0714 | 0 | 693 | 15.7 | 830 | 343.16 | 1.0132 | 0 | 1.2763
n-tetradecane |  | 198.392 | 279.02 | 526.74 | 0 | 0 | 0.8476 | 0.1524 | 0 | 6.6167 | 0 | 7 | 12.0714 | 0 | 693 | 15.7 | 830 | 353.16 | 1.0132 | 0 | 1.4995
n-pentadecane | Arkhipov (1982) | 212.419 | 283.08 | 543.84 | 0 | 0 | 0.8482 | 0.1518 | 0 | 6.9563 | 0 | 7 | 13.0667 | 1 | 708 | 14.8 | 889 | 293 | 1 | 0 | 0.4 | Unknown method
n-pentadecane |  | 212.419 | 283.08 | 543.84 | 0 | 0 | 0.8482 | 0.1518 | 0 | 6.9563 | 0 | 7 | 13.0667 | 1 | 708 | 14.8 | 889 | 293 | 196 | 0 | 0.318
n-pentadecane |  | 212.419 | 283.08 | 543.84 | 0 | 0 | 0.8482 | 0.1518 | 0 | 6.9563 | 0 | 7 | 13.0667 | 1 | 708 | 14.8 | 889 | 293 | 392 | 0 | 0.264
n-pentadecane |  | 212.419 | 283.08 | 543.84 | 0 | 0 | 0.8482 | 0.1518 | 0 | 6.9563 | 0 | 7 | 13.0667 | 1 | 708 | 14.8 | 889 | 313 | 1 | 0 | 0.61
n-pentadecane |  | 212.419 | 283.08 | 543.84 | 0 | 0 | 0.8482 | 0.1518 | 0 | 6.9563 | 0 | 7 | 13.0667 | 1 | 708 | 14.8 | 889 | 313 | 196 | 0 | 0.493
n-pentadecane |  | 212.419 | 283.08 | 543.84 | 0 | 0 | 0.8482 | 0.1518 | 0 | 6.9563 | 0 | 7 | 13.0667 | 1 | 708 | 14.8 | 889 | 313 | 392 | 0 | 0.408
n-pentadecane |  | 212.419 | 283.08 | 543.84 | 0 | 0 | 0.8482 | 0.1518 | 0 | 6.9563 | 0 | 7 | 13.0667 | 1 | 708 | 14.8 | 889 | 313 | 588 | 0 | 0.344
n-pentadecane |  | 212.419 | 283.08 | 543.84 | 0 | 0 | 0.8482 | 0.1518 | 0 | 6.9563 | 0 | 7 | 13.0667 | 1 | 708 | 14.8 | 889 | 313 | 784 | 0 | 0.292
n-pentadecane |  | 212.419 | 283.08 | 543.84 | 0 | 0 | 0.8482 | 0.1518 | 0 | 6.9563 | 0 | 7 | 13.0667 | 1 | 708 | 14.8 | 889 | 313 | 981 | 0 | 0.25
n-pentadecane |  | 212.419 | 283.08 | 543.84 | 0 | 0 | 0.8482 | 0.1518 | 0 | 6.9563 | 0 | 7 | 13.0667 | 1 | 708 | 14.8 | 889 | 313 | 1180 | 0 | 0.215
n-pentadecane |  | 212.419 | 283.08 | 543.84 | 0 | 0 | 0.8482 | 0.1518 | 0 | 6.9563 | 0 | 7 | 13.0667 | 1 | 708 | 14.8 | 889 | 313 | 1370 | 0 | 0.186
n-pentadecane |  | 212.419 | 283.08 | 543.84 | 0 | 0 | 0.8482 | 0.1518 | 0 | 6.9563 | 0 | 7 | 13.0667 | 1 | 708 | 14.8 | 889 | 313 | 1570 | 0 | 0.162
n-pentadecane |  | 212.419 | 283.08 | 543.84 | 0 | 0 | 0.8482 | 0.1518 | 0 | 6.9563 | 0 | 7 | 13.0667 | 1 | 708 | 14.8 | 889 | 313 | 1770 | 0 | 0.14
n-pentadecane |  | 212.419 | 283.08 | 543.84 | 0 | 0 | 0.8482 | 0.1518 | 0 | 6.9563 | 0 | 7 | 13.0667 | 1 | 708 | 14.8 | 889 | 313 | 1960 | 0 | 0.122
n-pentadecane |  | 212.419 | 283.08 | 543.84 | 0 | 0 | 0.8482 | 0.1518 | 0 | 6.9563 | 0 | 7 | 13.0667 | 1 | 708 | 14.8 | 889 | 323 | 1 | 0 | 0.735
n-pentadecane |  | 212.419 | 283.08 | 543.84 | 0 | 0 | 0.8482 | 0.1518 | 0 | 6.9563 | 0 | 7 | 13.0667 | 1 | 708 | 14.8 | 889 | 323 | 196 | 0 | 0.6
n-pentadecane |  | 212.419 | 283.08 | 543.84 | 0 | 0 | 0.8482 | 0.1518 | 0 | 6.9563 | 0 | 7 | 13.0667 | 1 | 708 | 14.8 | 889 | 323 | 392 | 0 | 0.5
n-pentadecane |  | 212.419 | 283.08 | 543.84 | 0 | 0 | 0.8482 | 0.1518 | 0 | 6.9563 | 0 | 7 | 13.0667 | 1 | 708 | 14.8 | 889 | 323 | 588 | 0 | 0.422
n-pentadecane |  | 212.419 | 283.08 | 543.84 | 0 | 0 | 0.8482 | 0.1518 | 0 | 6.9563 | 0 | 7 | 13.0667 | 1 | 708 | 14.8 | 889 | 323 | 784 | 0 | 0.36
n-pentadecane |  | 212.419 | 283.08 | 543.84 | 0 | 0 | 0.8482 | 0.1518 | 0 | 6.9563 | 0 | 7 | 13.0667 | 1 | 708 | 14.8 | 889 | 323 | 981 | 0 | 0.309
n-pentadecane |  | 212.419 | 283.08 | 543.84 | 0 | 0 | 0.8482 | 0.1518 | 0 | 6.9563 | 0 | 7 | 13.0667 | 1 | 708 | 14.8 | 889 | 323 | 1180 | 0 | 0.267
n-pentadecane |  | 212.419 | 283.08 | 543.84 | 0 | 0 | 0.8482 | 0.1518 | 0 | 6.9563 | 0 | 7 | 13.0667 | 1 | 708 | 14.8 | 889 | 323 | 1370 | 0 | 0.232
n-pentadecane |  | 212.419 | 283.08 | 543.84 | 0 | 0 | 0.8482 | 0.1518 | 0 | 6.9563 | 0 | 7 | 13.0667 | 1 | 708 | 14.8 | 889 | 323 | 1570 | 0 | 0.202
n-pentadecane |  | 212.419 | 283.08 | 543.84 | 0 | 0 | 0.8482 | 0.1518 | 0 | 6.9563 | 0 | 7 | 13.0667 | 1 | 708 | 14.8 | 889 | 323 | 1770 | 0 | 0.177
n-pentadecane |  | 212.419 | 283.08 | 543.84 | 0 | 0 | 0.8482 | 0.1518 | 0 | 6.9563 | 0 | 7 | 13.0667 | 1 | 708 | 14.8 | 889 | 323 | 1960 | 0 | 0.155
n-pentadecane |  | 212.419 | 283.08 | 543.84 | 0 | 0 | 0.8482 | 0.1518 | 0 | 6.9563 | 0 | 7 | 13.0667 | 1 | 708 | 14.8 | 889 | 323 | 2160 | 0 | 0.137
n-pentadecane |  | 212.419 | 283.08 | 543.84 | 0 | 0 | 0.8482 | 0.1518 | 0 | 6.9563 | 0 | 7 | 13.0667 | 1 | 708 | 14.8 | 889 | 333 | 1 | 0 | 0.875
n-pentadecane |  | 212.419 | 283.08 | 543.84 | 0 | 0 | 0.8482 | 0.1518 | 0 | 6.9563 | 0 | 7 | 13.0667 | 1 | 708 | 14.8 | 889 | 333 | 196 | 0 | 0.707
n-pentadecane |  | 212.419 | 283.08 | 543.84 | 0 | 0 | 0.8482 | 0.1518 | 0 | 6.9563 | 0 | 7 | 13.0667 | 1 | 708 | 14.8 | 889 | 333 | 392 | 0 | 0.59
n-pentadecane |  | 212.419 | 283.08 | 543.84 | 0 | 0 | 0.8482 | 0.1518 | 0 | 6.9563 | 0 | 7 | 13.0667 | 1 | 708 | 14.8 | 889 | 333 | 588 | 0 | 0.5
n-pentadecane |  | 212.419 | 283.08 | 543.84 | 0 | 0 | 0.8482 | 0.1518 | 0 | 6.9563 | 0 | 7 | 13.0667 | 1 | 708 | 14.8 | 889 | 333 | 784 | 0 | 0.43
n-pentadecane |  | 212.419 | 283.08 | 543.84 | 0 | 0 | 0.8482 | 0.1518 | 0 | 6.9563 | 0 | 7 | 13.0667 | 1 | 708 | 14.8 | 889 | 333 | 981 | 0 | 0.372
n-pentadecane |  | 212.419 | 283.08 | 543.84 | 0 | 0 | 0.8482 | 0.1518 | 0 | 6.9563 | 0 | 7 | 13.0667 | 1 | 708 | 14.8 | 889 | 333 | 1180 | 0 | 0.325
n-pentadecane |  | 212.419 | 283.08 | 543.84 | 0 | 0 | 0.8482 | 0.1518 | 0 | 6.9563 | 0 | 7 | 13.0667 | 1 | 708 | 14.8 | 889 | 333 | 1370 | 0 | 0.285
n-pentadecane |  | 212.419 | 283.08 | 543.84 | 0 | 0 | 0.8482 | 0.1518 | 0 | 6.9563 | 0 | 7 | 13.0667 | 1 | 708 | 14.8 | 889 | 333 | 1570 | 0 | 0.252
n-pentadecane |  | 212.419 | 283.08 | 543.84 | 0 | 0 | 0.8482 | 0.1518 | 0 | 6.9563 | 0 | 7 | 13.0667 | 1 | 708 | 14.8 | 889 | 333 | 1770 | 0 | 0.224
n-pentadecane |  | 212.419 | 283.08 | 543.84 | 0 | 0 | 0.8482 | 0.1518 | 0 | 6.9563 | 0 | 7 | 13.0667 | 1 | 708 | 14.8 | 889 | 333 | 1960 | 0 | 0.2
n-pentadecane |  | 212.419 | 283.08 | 543.84 | 0 | 0 | 0.8482 | 0.1518 | 0 | 6.9563 | 0 | 7 | 13.0667 | 1 | 708 | 14.8 | 889 | 333 | 2160 | 0 | 0.179
n-pentadecane |  | 212.419 | 283.08 | 543.84 | 0 | 0 | 0.8482 | 0.1518 | 0 | 6.9563 | 0 | 7 | 13.0667 | 1 | 708 | 14.8 | 889 | 333 | 2450 | 0 | 0.154
n-pentadecane |  | 212.419 | 283.08 | 543.84 | 0 | 0 | 0.8482 | 0.1518 | 0 | 6.9563 | 0 | 7 | 13.0667 | 1 | 708 | 14.8 | 889 | 353 | 1 | 0 | 1.19
n-pentadecane |  | 212.419 | 283.08 | 543.84 | 0 | 0 | 0.8482 | 0.1518 | 0 | 6.9563 | 0 | 7 | 13.0667 | 1 | 708 | 14.8 | 889 | 353 | 196 | 0 | 1.02
n-pentadecane |  | 212.419 | 283.08 | 543.84 | 0 | 0 | 0.8482 | 0.1518 | 0 | 6.9563 | 0 | 7 | 13.0667 | 1 | 708 | 14.8 | 889 | 353 | 392 | 0 | 0.855
n-pentadecane |  | 212.419 | 283.08 | 543.84 | 0 | 0 | 0.8482 | 0.1518 | 0 | 6.9563 | 0 | 7 | 13.0667 | 1 | 708 | 14.8 | 889 | 353 | 588 | 0 | 0.725
n-pentadecane |  | 212.419 | 283.08 | 543.84 | 0 | 0 | 0.8482 | 0.1518 | 0 | 6.9563 | 0 | 7 | 13.0667 | 1 | 708 | 14.8 | 889 | 353 | 784 | 0 | 0.622
n-pentadecane |  | 212.419 | 283.08 | 543.84 | 0 | 0 | 0.8482 | 0.1518 | 0 | 6.9563 | 0 | 7 | 13.0667 | 1 | 708 | 14.8 | 889 | 353 | 981 | 0 | 0.538
n-pentadecane |  | 212.419 | 283.08 | 543.84 | 0 | 0 | 0.8482 | 0.1518 | 0 | 6.9563 | 0 | 7 | 13.0667 | 1 | 708 | 14.8 | 889 | 353 | 1180 | 0 | 0.47
n-pentadecane |  | 212.419 | 283.08 | 543.84 | 0 | 0 | 0.8482 | 0.1518 | 0 | 6.9563 | 0 | 7 | 13.0667 | 1 | 708 | 14.8 | 889 | 353 | 1370 | 0 | 0.413
n-pentadecane |  | 212.419 | 283.08 | 543.84 | 0 | 0 | 0.8482 | 0.1518 | 0 | 6.9563 | 0 | 7 | 13.0667 | 1 | 708 | 14.8 | 889 | 353 | 1570 | 0 | 0.366
n-pentadecane |  | 212.419 | 283.08 | 543.84 | 0 | 0 | 0.8482 | 0.1518 | 0 | 6.9563 | 0 | 7 | 13.0667 | 1 | 708 | 14.8 | 889 | 353 | 1770 | 0 | 0.325
n-pentadecane |  | 212.419 | 283.08 | 543.84 | 0 | 0 | 0.8482 | 0.1518 | 0 | 6.9563 | 0 | 7 | 13.0667 | 1 | 708 | 14.8 | 889 | 353 | 1960 | 0 | 0.294
n-pentadecane |  | 212.419 | 283.08 | 543.84 | 0 | 0 | 0.8482 | 0.1518 | 0 | 6.9563 | 0 | 7 | 13.0667 | 1 | 708 | 14.8 | 889 | 353 | 2160 | 0 | 0.266
n-pentadecane |  | 212.419 | 283.08 | 543.84 | 0 | 0 | 0.8482 | 0.1518 | 0 | 6.9563 | 0 | 7 | 13.0667 | 1 | 708 | 14.8 | 889 | 353 | 2450 | 0 | 0.234
n-pentadecane | Tofts et al. (2000) | 212.419 | 283.08 | 543.84 | 0 | 0 | 0.8482 | 0.1518 | 0 | 6.9563 | 0 | 7 | 13.0667 | 1 | 708 | 14.8 | 889 | 288.16 | 1.0132 | 0 | 0.357 | Pulsed-field gradient
n-pentadecane |  | 212.419 | 283.08 | 543.84 | 0 | 0 | 0.8482 | 0.1518 | 0 | 6.9563 | 0 | 7 | 13.0667 | 1 | 708 | 14.8 | 889 | 293.16 | 1.0132 | 0 | 0.404
n-pentadecane |  | 212.419 | 283.08 | 543.84 | 0 | 0 | 0.8482 | 0.1518 | 0 | 6.9563 | 0 | 7 | 13.0667 | 1 | 708 | 14.8 | 889 | 298.16 | 1.0132 | 0 | 0.461
n-pentadecane |  | 212.419 | 283.08 | 543.84 | 0 | 0 | 0.8482 | 0.1518 | 0 | 6.9563 | 0 | 7 | 13.0667 | 1 | 708 | 14.8 | 889 | 303.16 | 1.0132 | 0 | 0.535
n-hexadecane | Vardag et al. (1991) | 226.446 | 291.32 | 560.02 | 0 | 0 | 0.8487 | 0.1513 | 0 | 7.5093 | 0 | 8 | 14.0625 | 0 | 723 | 14 | 969.2 | 313.5001 | 1 | 0 | 0.5 | Pulsed-field gradient combined with Fourier transform
n-hexadecane |  | 226.446 | 291.32 | 560.02 | 0 | 0 | 0.8487 | 0.1513 | 0 | 7.5093 | 0 | 8 | 14.0625 | 0 | 723 | 14 | 969.2 | 313.5001 | 250 | 0 | 0.38
n-hexadecane |  | 226.446 | 291.32 | 560.02 | 0 | 0 | 0.8487 | 0.1513 | 0 | 7.5093 | 0 | 8 | 14.0625 | 0 | 723 | 14 | 969.2 | 313.5001 | 500 | 0 | 0.3
n-hexadecane |  | 226.446 | 291.32 | 560.02 | 0 | 0 | 0.8487 | 0.1513 | 0 | 7.5093 | 0 | 8 | 14.0625 | 0 | 723 | 14 | 969.2 | 313.5001 | 1000 | 0 | 0.2
n-hexadecane |  | 226.446 | 291.32 | 560.02 | 0 | 0 | 0.8487 | 0.1513 | 0 | 7.5093 | 0 | 8 | 14.0625 | 0 | 723 | 14 | 969.2 | 340.5 | 1 | 0 | 0.82
n-hexadecane |  | 226.446 | 291.32 | 560.02 | 0 | 0 | 0.8487 | 0.1513 | 0 | 7.5093 | 0 | 8 | 14.0625 | 0 | 723 | 14 | 969.2 | 340.5 | 250 | 0 | 0.64
n-hexadecane |  | 226.446 | 291.32 | 560.02 | 0 | 0 | 0.8487 | 0.1513 | 0 | 7.5093 | 0 | 8 | 14.0625 | 0 | 723 | 14 | 969.2 | 340.5 | 500 | 0 | 0.51
n-hexadecane |  | 226.446 | 291.32 | 560.02 | 0 | 0 | 0.8487 | 0.1513 | 0 | 7.5093 | 0 | 8 | 14.0625 | 0 | 723 | 14 | 969.2 | 340.5 | 1000 | 0 | 0.34
n-hexadecane |  | 226.446 | 291.32 | 560.02 | 0 | 0 | 0.8487 | 0.1513 | 0 | 7.5093 | 0 | 8 | 14.0625 | 0 | 723 | 14 | 969.2 | 340.5 | 1500 | 0 | 0.25
n-hexadecane |  | 226.446 | 291.32 | 560.02 | 0 | 0 | 0.8487 | 0.1513 | 0 | 7.5093 | 0 | 8 | 14.0625 | 0 | 723 | 14 | 969.2 | 340.5 | 2000 | 0 | 0.19
n-hexadecane |  | 226.446 | 291.32 | 560.02 | 0 | 0 | 0.8487 | 0.1513 | 0 | 7.5093 | 0 | 8 | 14.0625 | 0 | 723 | 14 | 969.2 | 340.5 | 2500 | 0 | 0.15
n-hexadecane |  | 226.446 | 291.32 | 560.02 | 0 | 0 | 0.8487 | 0.1513 | 0 | 7.5093 | 0 | 8 | 14.0625 | 0 | 723 | 14 | 969.2 | 371.5 | 1 | 0 | 1.3
n-hexadecane |  | 226.446 | 291.32 | 560.02 | 0 | 0 | 0.8487 | 0.1513 | 0 | 7.5093 | 0 | 8 | 14.0625 | 0 | 723 | 14 | 969.2 | 371.5 | 250 | 0 | 1
n-hexadecane |  | 226.446 | 291.32 | 560.02 | 0 | 0 | 0.8487 | 0.1513 | 0 | 7.5093 | 0 | 8 | 14.0625 | 0 | 723 | 14 | 969.2 | 371.5 | 500 | 0 | 0.81
n-hexadecane |  | 226.446 | 291.32 | 560.02 | 0 | 0 | 0.8487 | 0.1513 | 0 | 7.5093 | 0 | 8 | 14.0625 | 0 | 723 | 14 | 969.2 | 371.5 | 1000 | 0 | 0.56
n-hexadecane |  | 226.446 | 291.32 | 560.02 | 0 | 0 | 0.8487 | 0.1513 | 0 | 7.5093 | 0 | 8 | 14.0625 | 0 | 723 | 14 | 969.2 | 371.5 | 1500 | 0 | 0.41
n-hexadecane |  | 226.446 | 291.32 | 560.02 | 0 | 0 | 0.8487 | 0.1513 | 0 | 7.5093 | 0 | 8 | 14.0625 | 0 | 723 | 14 | 969.2 | 371.5 | 2000 | 0 | 0.31
n-hexadecane |  | 226.446 | 291.32 | 560.02 | 0 | 0 | 0.8487 | 0.1513 | 0 | 7.5093 | 0 | 8 | 14.0625 | 0 | 723 | 14 | 969.2 | 371.5 | 2500 | 0 | 0.25
n-hexadecane |  | 226.446 | 291.32 | 560.02 | 0 | 0 | 0.8487 | 0.1513 | 0 | 7.5093 | 0 | 8 | 14.0625 | 0 | 723 | 14 | 969.2 | 371.5 | 3000 | 0 | 0.2
n-hexadecane |  | 226.446 | 291.32 | 560.02 | 0 | 0 | 0.8487 | 0.1513 | 0 | 7.5093 | 0 | 8 | 14.0625 | 0 | 723 | 14 | 969.2 | 371.5 | 3500 | 0 | 0.17
n-hexadecane |  | 226.446 | 291.32 | 560.02 | 0 | 0 | 0.8487 | 0.1513 | 0 | 7.5093 | 0 | 8 | 14.0625 | 0 | 723 | 14 | 969.2 | 404.5 | 1 | 0 | 1.95
n-hexadecane |  | 226.446 | 291.32 | 560.02 | 0 | 0 | 0.8487 | 0.1513 | 0 | 7.5093 | 0 | 8 | 14.0625 | 0 | 723 | 14 | 969.2 | 404.5 | 250 | 0 | 1.52
n-hexadecane |  | 226.446 | 291.32 | 560.02 | 0 | 0 | 0.8487 | 0.1513 | 0 | 7.5093 | 0 | 8 | 14.0625 | 0 | 723 | 14 | 969.2 | 404.5 | 500 | 0 | 1.23
n-hexadecane |  | 226.446 | 291.32 | 560.02 | 0 | 0 | 0.8487 | 0.1513 | 0 | 7.5093 | 0 | 8 | 14.0625 | 0 | 723 | 14 | 969.2 | 404.5 | 1000 | 0 | 0.85
n-hexadecane |  | 226.446 | 291.32 | 560.02 | 0 | 0 | 0.8487 | 0.1513 | 0 | 7.5093 | 0 | 8 | 14.0625 | 0 | 723 | 14 | 969.2 | 404.5 | 1500 | 0 | 0.63
n-hexadecane |  | 226.446 | 291.32 | 560.02 | 0 | 0 | 0.8487 | 0.1513 | 0 | 7.5093 | 0 | 8 | 14.0625 | 0 | 723 | 14 | 969.2 | 404.5 | 2000 | 0 | 0.49
n-hexadecane |  | 226.446 | 291.32 | 560.02 | 0 | 0 | 0.8487 | 0.1513 | 0 | 7.5093 | 0 | 8 | 14.0625 | 0 | 723 | 14 | 969.2 | 404.5 | 2500 | 0 | 0.39
n-hexadecane |  | 226.446 | 291.32 | 560.02 | 0 | 0 | 0.8487 | 0.1513 | 0 | 7.5093 | 0 | 8 | 14.0625 | 0 | 723 | 14 | 969.2 | 404.5 | 3000 | 0 | 0.32
n-hexadecane |  | 226.446 | 291.32 | 560.02 | 0 | 0 | 0.8487 | 0.1513 | 0 | 7.5093 | 0 | 8 | 14.0625 | 0 | 723 | 14 | 969.2 | 404.5 | 3500 | 0 | 0.27
n-hexadecane |  | 226.446 | 291.32 | 560.02 | 0 | 0 | 0.8487 | 0.1513 | 0 | 7.5093 | 0 | 8 | 14.0625 | 0 | 723 | 14 | 969.2 | 404.5 | 4000 | 0 | 0.22
n-hexadecane |  | 226.446 | 291.32 | 560.02 | 0 | 0 | 0.8487 | 0.1513 | 0 | 7.5093 | 0 | 8 | 14.0625 | 0 | 723 | 14 | 969.2 | 404.5 | 4500 | 0 | 0.19
n-hexadecane |  | 226.446 | 291.32 | 560.02 | 0 | 0 | 0.8487 | 0.1513 | 0 | 7.5093 | 0 | 8 | 14.0625 | 0 | 723 | 14 | 969.2 | 404.5 | 5000 | 0 | 0.16
n-hexadecane |  | 226.446 | 291.32 | 560.02 | 0 | 0 | 0.8487 | 0.1513 | 0 | 7.5093 | 0 | 8 | 14.0625 | 0 | 723 | 14 | 969.2 | 404.5 | 5500 | 0 | 0.14
n-hexadecane |  | 226.446 | 291.32 | 560.02 | 0 | 0 | 0.8487 | 0.1513 | 0 | 7.5093 | 0 | 8 | 14.0625 | 0 | 723 | 14 | 969.2 | 404.5 | 6000 | 0 | 0.13
n-hexadecane |  | 226.446 | 291.32 | 560.02 | 0 | 0 | 0.8487 | 0.1513 | 0 | 7.5093 | 0 | 8 | 14.0625 | 0 | 723 | 14 | 969.2 | 444 | 1 | 0 | 3
n-hexadecane |  | 226.446 | 291.32 | 560.02 | 0 | 0 | 0.8487 | 0.1513 | 0 | 7.5093 | 0 | 8 | 14.0625 | 0 | 723 | 14 | 969.2 | 444 | 250 | 0 | 2.35
n-hexadecane |  | 226.446 | 291.32 | 560.02 | 0 | 0 | 0.8487 | 0.1513 | 0 | 7.5093 | 0 | 8 | 14.0625 | 0 | 723 | 14 | 969.2 | 444 | 500 | 0 | 1.95
n-hexadecane |  | 226.446 | 291.32 | 560.02 | 0 | 0 | 0.8487 | 0.1513 | 0 | 7.5093 | 0 | 8 | 14.0625 | 0 | 723 | 14 | 969.2 | 444 | 1000 | 0 | 1.42
n-hexadecane |  | 226.446 | 291.32 | 560.02 | 0 | 0 | 0.8487 | 0.1513 | 0 | 7.5093 | 0 | 8 | 14.0625 | 0 | 723 | 14 | 969.2 | 444 | 1500 | 0 | 1.07
n-hexadecane |  | 226.446 | 291.32 | 560.02 | 0 | 0 | 0.8487 | 0.1513 | 0 | 7.5093 | 0 | 8 | 14.0625 | 0 | 723 | 14 | 969.2 | 444 | 2000 | 0 | 0.84
n-hexadecane |  | 226.446 | 291.32 | 560.02 | 0 | 0 | 0.8487 | 0.1513 | 0 | 7.5093 | 0 | 8 | 14.0625 | 0 | 723 | 14 | 969.2 | 444 | 2500 | 0 | 0.67
n-hexadecane |  | 226.446 | 291.32 | 560.02 | 0 | 0 | 0.8487 | 0.1513 | 0 | 7.5093 | 0 | 8 | 14.0625 | 0 | 723 | 14 | 969.2 | 444 | 3000 | 0 | 0.55
n-hexadecane |  | 226.446 | 291.32 | 560.02 | 0 | 0 | 0.8487 | 0.1513 | 0 | 7.5093 | 0 | 8 | 14.0625 | 0 | 723 | 14 | 969.2 | 444 | 3500 | 0 | 0.46
n-hexadecane |  | 226.446 | 291.32 | 560.02 | 0 | 0 | 0.8487 | 0.1513 | 0 | 7.5093 | 0 | 8 | 14.0625 | 0 | 723 | 14 | 969.2 | 444 | 4000 | 0 | 0.39
n-hexadecane |  | 226.446 | 291.32 | 560.02 | 0 | 0 | 0.8487 | 0.1513 | 0 | 7.5093 | 0 | 8 | 14.0625 | 0 | 723 | 14 | 969.2 | 444 | 4500 | 0 | 0.33
n-hexadecane |  | 226.446 | 291.32 | 560.02 | 0 | 0 | 0.8487 | 0.1513 | 0 | 7.5093 | 0 | 8 | 14.0625 | 0 | 723 | 14 | 969.2 | 444 | 5000 | 0 | 0.28
n-hexadecane |  | 226.446 | 291.32 | 560.02 | 0 | 0 | 0.8487 | 0.1513 | 0 | 7.5093 | 0 | 8 | 14.0625 | 0 | 723 | 14 | 969.2 | 444 | 5500 | 0 | 0.25
n-hexadecane |  | 226.446 | 291.32 | 560.02 | 0 | 0 | 0.8487 | 0.1513 | 0 | 7.5093 | 0 | 8 | 14.0625 | 0 | 723 | 14 | 969.2 | 444 | 6000 | 0 | 0.22
n-hexadecane |  | 226.446 | 291.32 | 560.02 | 0 | 0 | 0.8487 | 0.1513 | 0 | 7.5093 | 0 | 8 | 14.0625 | 0 | 723 | 14 | 969.2 | 472.5 | 1 | 0 | 3.9
n-hexadecane |  | 226.446 | 291.32 | 560.02 | 0 | 0 | 0.8487 | 0.1513 | 0 | 7.5093 | 0 | 8 | 14.0625 | 0 | 723 | 14 | 969.2 | 472.5 | 250 | 0 | 3.1
n-hexadecane |  | 226.446 | 291.32 | 560.02 | 0 | 0 | 0.8487 | 0.1513 | 0 | 7.5093 | 0 | 8 | 14.0625 | 0 | 723 | 14 | 969.2 | 472.5 | 500 | 0 | 2.55
n-hexadecane |  | 226.446 | 291.32 | 560.02 | 0 | 0 | 0.8487 | 0.1513 | 0 | 7.5093 | 0 | 8 | 14.0625 | 0 | 723 | 14 | 969.2 | 472.5 | 1000 | 0 | 1.85
n-hexadecane |  | 226.446 | 291.32 | 560.02 | 0 | 0 | 0.8487 | 0.1513 | 0 | 7.5093 | 0 | 8 | 14.0625 | 0 | 723 | 14 | 969.2 | 472.5 | 1500 | 0 | 1.4
n-hexadecane |  | 226.446 | 291.32 | 560.02 | 0 | 0 | 0.8487 | 0.1513 | 0 | 7.5093 | 0 | 8 | 14.0625 | 0 | 723 | 14 | 969.2 | 472.5 | 2000 | 0 | 1.1
n-hexadecane |  | 226.446 | 291.32 | 560.02 | 0 | 0 | 0.8487 | 0.1513 | 0 | 7.5093 | 0 | 8 | 14.0625 | 0 | 723 | 14 | 969.2 | 472.5 | 2500 | 0 | 0.9
n-hexadecane |  | 226.446 | 291.32 | 560.02 | 0 | 0 | 0.8487 | 0.1513 | 0 | 7.5093 | 0 | 8 | 14.0625 | 0 | 723 | 14 | 969.2 | 472.5 | 3000 | 0 | 0.74
n-hexadecane |  | 226.446 | 291.32 | 560.02 | 0 | 0 | 0.8487 | 0.1513 | 0 | 7.5093 | 0 | 8 | 14.0625 | 0 | 723 | 14 | 969.2 | 472.5 | 3500 | 0 | 0.62
n-hexadecane |  | 226.446 | 291.32 | 560.02 | 0 | 0 | 0.8487 | 0.1513 | 0 | 7.5093 | 0 | 8 | 14.0625 | 0 | 723 | 14 | 969.2 | 472.5 | 4000 | 0 | 0.53
n-hexadecane |  | 226.446 | 291.32 | 560.02 | 0 | 0 | 0.8487 | 0.1513 | 0 | 7.5093 | 0 | 8 | 14.0625 | 0 | 723 | 14 | 969.2 | 472.5 | 4500 | 0 | 0.46
n-hexadecane |  | 226.446 | 291.32 | 560.02 | 0 | 0 | 0.8487 | 0.1513 | 0 | 7.5093 | 0 | 8 | 14.0625 | 0 | 723 | 14 | 969.2 | 472.5 | 5000 | 0 | 0.4
n-hexadecane |  | 226.446 | 291.32 | 560.02 | 0 | 0 | 0.8487 | 0.1513 | 0 | 7.5093 | 0 | 8 | 14.0625 | 0 | 723 | 14 | 969.2 | 472.5 | 5500 | 0 | 0.35
n-hexadecane |  | 226.446 | 291.32 | 560.02 | 0 | 0 | 0.8487 | 0.1513 | 0 | 7.5093 | 0 | 8 | 14.0625 | 0 | 723 | 14 | 969.2 | 472.5 | 6000 | 0 | 0.31
n-hexadecane | Dymond and Harris (1992) | 226.446 | 291.32 | 560.02 | 0 | 0 | 0.8487 | 0.1513 | 0 | 7.5093 | 0 | 8 | 14.0625 | 0 | 723 | 14 | 969.2 | 298.16 | 1 | 0 | 0.378 | Steady-field gradient
n-hexadecane |  | 226.446 | 291.32 | 560.02 | 0 | 0 | 0.8487 | 0.1513 | 0 | 7.5093 | 0 | 8 | 14.0625 | 0 | 723 | 14 | 969.2 | 298.31 | 1 | 0 | 0.38
n-hexadecane |  | 226.446 | 291.32 | 560.02 | 0 | 0 | 0.8487 | 0.1513 | 0 | 7.5093 | 0 | 8 | 14.0625 | 0 | 723 | 14 | 969.2 | 298.33 | 99 | 0 | 0.331
n-hexadecane |  | 226.446 | 291.32 | 560.02 | 0 | 0 | 0.8487 | 0.1513 | 0 | 7.5093 | 0 | 8 | 14.0625 | 0 | 723 | 14 | 969.2 | 298.34 | 188 | 0 | 0.306
n-hexadecane |  | 226.446 | 291.32 | 560.02 | 0 | 0 | 0.8487 | 0.1513 | 0 | 7.5093 | 0 | 8 | 14.0625 | 0 | 723 | 14 | 969.2 | 298.34 | 273 | 0 | 0.275
n-hexadecane |  | 226.446 | 291.32 | 560.02 | 0 | 0 | 0.8487 | 0.1513 | 0 | 7.5093 | 0 | 8 | 14.0625 | 0 | 723 | 14 | 969.2 | 323.1599 | 1 | 0 | 0.63
n-hexadecane |  | 226.446 | 291.32 | 560.02 | 0 | 0 | 0.8487 | 0.1513 | 0 | 7.5093 | 0 | 8 | 14.0625 | 0 | 723 | 14 | 969.2 | 323.1599 | 1 | 0 | 0.632
n-hexadecane |  | 226.446 | 291.32 | 560.02 | 0 | 0 | 0.8487 | 0.1513 | 0 | 7.5093 | 0 | 8 | 14.0625 | 0 | 723 | 14 | 969.2 | 323.1599 | 1 | 0 | 0.635
n-hexadecane |  | 226.446 | 291.32 | 560.02 | 0 | 0 | 0.8487 | 0.1513 | 0 | 7.5093 | 0 | 8 | 14.0625 | 0 | 723 | 14 | 969.2 | 323.1599 | 234 | 0 | 0.5
n-hexadecane |  | 226.446 | 291.32 | 560.02 | 0 | 0 | 0.8487 | 0.1513 | 0 | 7.5093 | 0 | 8 | 14.0625 | 0 | 723 | 14 | 969.2 | 323.1599 | 487 | 0 | 0.392
n-hexadecane |  | 226.446 | 291.32 | 560.02 | 0 | 0 | 0.8487 | 0.1513 | 0 | 7.5093 | 0 | 8 | 14.0625 | 0 | 723 | 14 | 969.2 | 323.1599 | 509 | 0 | 0.382
n-hexadecane |  | 226.446 | 291.32 | 560.02 | 0 | 0 | 0.8487 | 0.1513 | 0 | 7.5093 | 0 | 8 | 14.0625 | 0 | 723 | 14 | 969.2 | 323.1599 | 772 | 0 | 0.311
n-hexadecane |  | 226.446 | 291.32 | 560.02 | 0 | 0 | 0.8487 | 0.1513 | 0 | 7.5093 | 0 | 8 | 14.0625 | 0 | 723 | 14 | 969.2 | 323.1599 | 996 | 0 | 0.252
n-hexadecane |  | 226.446 | 291.32 | 560.02 | 0 | 0 | 0.8487 | 0.1513 | 0 | 7.5093 | 0 | 8 | 14.0625 | 0 | 723 | 14 | 969.2 | 323.1599 | 1193 | 0 | 0.221
n-hexadecane |  | 226.446 | 291.32 | 560.02 | 0 | 0 | 0.8487 | 0.1513 | 0 | 7.5093 | 0 | 8 | 14.0625 | 0 | 723 | 14 | 969.2 | 322.92 | 1417 | 0 | 0.189
n-hexadecane |  | 226.446 | 291.32 | 560.02 | 0 | 0 | 0.8487 | 0.1513 | 0 | 7.5093 | 0 | 8 | 14.0625 | 0 | 723 | 14 | 969.2 | 348.16 | 1 | 0 | 1
n-hexadecane |  | 226.446 | 291.32 | 560.02 | 0 | 0 | 0.8487 | 0.1513 | 0 | 7.5093 | 0 | 8 | 14.0625 | 0 | 723 | 14 | 969.2 | 348.16 | 252 | 0 | 0.787
n-hexadecane |  | 226.446 | 291.32 | 560.02 | 0 | 0 | 0.8487 | 0.1513 | 0 | 7.5093 | 0 | 8 | 14.0625 | 0 | 723 | 14 | 969.2 | 348.16 | 527 | 0 | 0.61
n-hexadecane |  | 226.446 | 291.32 | 560.02 | 0 | 0 | 0.8487 | 0.1513 | 0 | 7.5093 | 0 | 8 | 14.0625 | 0 | 723 | 14 | 969.2 | 348.16 | 749 | 0 | 0.512
n-hexadecane |  | 226.446 | 291.32 | 560.02 | 0 | 0 | 0.8487 | 0.1513 | 0 | 7.5093 | 0 | 8 | 14.0625 | 0 | 723 | 14 | 969.2 | 348.16 | 997 | 0 | 0.422
n-hexadecane |  | 226.446 | 291.32 | 560.02 | 0 | 0 | 0.8487 | 0.1513 | 0 | 7.5093 | 0 | 8 | 14.0625 | 0 | 723 | 14 | 969.2 | 348.16 | 1004 | 0 | 0.43
n-hexadecane |  | 226.446 | 291.32 | 560.02 | 0 | 0 | 0.8487 | 0.1513 | 0 | 7.5093 | 0 | 8 | 14.0625 | 0 | 723 | 14 | 969.2 | 348.16 | 1483 | 0 | 0.313
n-hexadecane |  | 226.446 | 291.32 | 560.02 | 0 | 0 | 0.8487 | 0.1513 | 0 | 7.5093 | 0 | 8 | 14.0625 | 0 | 723 | 14 | 969.2 | 348.16 | 1990 | 0 | 0.227
n-hexadecane |  | 226.446 | 291.32 | 560.02 | 0 | 0 | 0.8487 | 0.1513 | 0 | 7.5093 | 0 | 8 | 14.0625 | 0 | 723 | 14 | 969.2 | 348.16 | 2458 | 0 | 0.173
n-hexadecane |  | 226.446 | 291.32 | 560.02 | 0 | 0 | 0.8487 | 0.1513 | 0 | 7.5093 | 0 | 8 | 14.0625 | 0 | 723 | 14 | 969.2 | 348.16 | 2792 | 0 | 0.142
n-hexadecane | Tofts et al. (2000) | 226.446 | 291.32 | 560.02 | 0 | 0 | 0.8487 | 0.1513 | 0 | 7.5093 | 0 | 8 | 14.0625 | 0 | 723 | 14 | 969.2 | 293.16 | 1.0132 | 0 | 0.341 | Pulsed-field gradient
n-hexadecane |  | 226.446 | 291.32 | 560.02 | 0 | 0 | 0.8487 | 0.1513 | 0 | 7.5093 | 0 | 8 | 14.0625 | 0 | 723 | 14 | 969.2 | 298.16 | 1.0132 | 0 | 0.387
n-hexadecane |  | 226.446 | 291.32 | 560.02 | 0 | 0 | 0.8487 | 0.1513 | 0 | 7.5093 | 0 | 8 | 14.0625 | 0 | 723 | 14 | 969.2 | 303.16 | 1.0132 | 0 | 0.446
n-hexadecane | Ertl and Dullien (1973) | 226.446 | 291.32 | 560.02 | 0 | 0 | 0.8487 | 0.1513 | 0 | 7.5093 | 0 | 8 | 14.0625 | 0 | 723 | 14 | 969.2 | 292.68 | 1.0132 | 0 | 0.34623 | Steady-field gradient
n-hexadecane |  | 226.446 | 291.32 | 560.02 | 0 | 0 | 0.8487 | 0.1513 | 0 | 7.5093 | 0 | 8 | 14.0625 | 0 | 723 | 14 | 969.2 | 300.2868 | 1.0132 | 0 | 0.41591
n-hexadecane |  | 226.446 | 291.32 | 560.02 | 0 | 0 | 0.8487 | 0.1513 | 0 | 7.5093 | 0 | 8 | 14.0625 | 0 | 723 | 14 | 969.2 | 318.2933 | 1.0132 | 0 | 0.5672
n-hexadecane |  | 226.446 | 291.32 | 560.02 | 0 | 0 | 0.8487 | 0.1513 | 0 | 7.5093 | 0 | 8 | 14.0625 | 0 | 723 | 14 | 969.2 | 333.0597 | 1.0132 | 0 | 0.7555
n-hexadecane |  | 226.446 | 291.32 | 560.02 | 0 | 0 | 0.8487 | 0.1513 | 0 | 7.5093 | 0 | 8 | 14.0625 | 0 | 723 | 14 | 969.2 | 344.011 | 1.0132 | 0 | 0.98516
n-hexadecane |  | 226.446 | 291.32 | 560.02 | 0 | 0 | 0.8487 | 0.1513 | 0 | 7.5093 | 0 | 8 | 14.0625 | 0 | 723 | 14 | 969.2 | 368.1927 | 1.0132 | 0 | 1.378
n-hexadecane |  | 226.446 | 291.32 | 560.02 | 0 | 0 | 0.8487 | 0.1513 | 0 | 7.5093 | 0 | 8 | 14.0625 | 0 | 723 | 14 | 969.2 | 383.1194 | 1.0132 | 0 | 1.6418
n-hexadecane |  | 226.446 | 291.32 | 560.02 | 0 | 0 | 0.8487 | 0.1513 | 0 | 7.5093 | 0 | 8 | 14.0625 | 0 | 723 | 14 | 969.2 | 396.9484 | 1.0132 | 0 | 2.0431
n-hexadecane |  | 226.446 | 291.32 | 560.02 | 0 | 0 | 0.8487 | 0.1513 | 0 | 7.5093 | 0 | 8 | 14.0625 | 0 | 723 | 14 | 969.2 | 399.9709 | 1.0132 | 0 | 2.1154
n-hexadecane |  | 226.446 | 291.32 | 560.02 | 0 | 0 | 0.8487 | 0.1513 | 0 | 7.5093 | 0 | 8 | 14.0625 | 0 | 723 | 14 | 969.2 | 419.771 | 1.0132 | 0 | 2.6429
n-hexadecane |  | 226.446 | 291.32 | 560.02 | 0 | 0 | 0.8487 | 0.1513 | 0 | 7.5093 | 0 | 8 | 14.0625 | 0 | 723 | 14 | 969.2 | 434.26 | 1.0132 | 0 | 2.8636
n-hexadecane | von Meerwal and Ferguson (1980) | 226.446 | 291.32 | 560.02 | 0 | 0 | 0.8487 | 0.1513 | 0 | 7.5093 | 0 | 8 | 14.0625 | 0 | 723 | 14 | 969.2 | 353.16 | 1.0132 | 0 | 1.0025 | Steady-field gradient, pulsed-field gradient
n-hexadecane | von Meerwall et al. (1998) | 226.446 | 291.32 | 560.02 | 0 | 0 | 0.8487 | 0.1513 | 0 | 7.5093 | 0 | 8 | 14.0625 | 0 | 723 | 14 | 969.2 | 303.66 | 1.0132 | 0 | 0.44484 | Pulsed-field gradient
n-hexadecane |  | 226.446 | 291.32 | 560.02 | 0 | 0 | 0.8487 | 0.1513 | 0 | 7.5093 | 0 | 8 | 14.0625 | 0 | 723 | 14 | 969.2 | 323.16 | 1.0132 | 0 | 0.68644
n-hexadecane |  | 226.446 | 291.32 | 560.02 | 0 | 0 | 0.8487 | 0.1513 | 0 | 7.5093 | 0 | 8 | 14.0625 | 0 | 723 | 14 | 969.2 | 343.66 | 1.0132 | 0 | 1.0257
n-hexadecane |  | 226.446 | 291.32 | 560.02 | 0 | 0 | 0.8487 | 0.1513 | 0 | 7.5093 | 0 | 8 | 14.0625 | 0 | 723 | 14 | 969.2 | 363.66 | 1.0132 | 0 | 1.4401
n-hexadecane |  | 226.446 | 291.32 | 560.02 | 0 | 0 | 0.8487 | 0.1513 | 0 | 7.5093 | 0 | 8 | 14.0625 | 0 | 723 | 14 | 969.2 | 383.66 | 1.0132 | 0 | 1.8584
n-hexadecane |  | 226.446 | 291.32 | 560.02 | 0 | 0 | 0.8487 | 0.1513 | 0 | 7.5093 | 0 | 8 | 14.0625 | 0 | 723 | 14 | 969.2 | 403.66 | 1.0132 | 0 | 2.2951
n-hexadecane |  | 226.446 | 291.32 | 560.02 | 0 | 0 | 0.8487 | 0.1513 | 0 | 7.5093 | 0 | 8 | 14.0625 | 0 | 723 | 14 | 969.2 | 423.66 | 1.0132 | 0 | 2.8931
n-hexadecane |  | 226.446 | 291.32 | 560.02 | 0 | 0 | 0.8487 | 0.1513 | 0 | 7.5093 | 0 | 8 | 14.0625 | 0 | 723 | 14 | 969.2 | 443.66 | 1.0132 | 0 | 3.4594
n-hexadecane | von Meerwall et al. (2003) | 226.446 | 291.32 | 560.02 | 0 | 0 | 0.8487 | 0.1513 | 0 | 7.5093 | 0 | 8 | 14.0625 | 0 | 723 | 14 | 969.2 | 338 | 1.0132 | 0 | 0.80329 | Pulsed-field gradient
n-heptadecane | Arkhipov (1982) | 240.473 | 295.14 | 575.31 | 0 | 0 | 0.8491 | 0.1509 | 0 | 7.8488 | 0 | 8 | 15.0588 | 1 | 736 | 13.4 | 1028.9 | 303 | 1 | 0 | 0.36 | Unknown method
n-heptadecane |  | 240.473 | 295.14 | 575.31 | 0 | 0 | 0.8491 | 0.1509 | 0 | 7.8488 | 0 | 8 | 15.0588 | 1 | 736 | 13.4 | 1028.9 | 303 | 196 | 0 | 0.279
n-heptadecane |  | 240.473 | 295.14 | 575.31 | 0 | 0 | 0.8491 | 0.1509 | 0 | 7.8488 | 0 | 8 | 15.0588 | 1 | 736 | 13.4 | 1028.9 | 303 | 392 | 0 | 0.228
n-heptadecane |  | 240.473 | 295.14 | 575.31 | 0 | 0 | 0.8491 | 0.1509 | 0 | 7.8488 | 0 | 8 | 15.0588 | 1 | 736 | 13.4 | 1028.9 | 313 | 1 | 0 | 0.425
n-heptadecane |  | 240.473 | 295.14 | 575.31 | 0 | 0 | 0.8491 | 0.1509 | 0 | 7.8488 | 0 | 8 | 15.0588 | 1 | 736 | 13.4 | 1028.9 | 313 | 196 | 0 | 0.342
n-heptadecane |  | 240.473 | 295.14 | 575.31 | 0 | 0 | 0.8491 | 0.1509 | 0 | 7.8488 | 0 | 8 | 15.0588 | 1 | 736 | 13.4 | 1028.9 | 313 | 392 | 0 | 0.288
n-heptadecane |  | 240.473 | 295.14 | 575.31 | 0 | 0 | 0.8491 | 0.1509 | 0 | 7.8488 | 0 | 8 | 15.0588 | 1 | 736 | 13.4 | 1028.9 | 313 | 588 | 0 | 0.241
n-heptadecane |  | 240.473 | 295.14 | 575.31 | 0 | 0 | 0.8491 | 0.1509 | 0 | 7.8488 | 0 | 8 | 15.0588 | 1 | 736 | 13.4 | 1028.9 | 313 | 784 | 0 | 0.205
n-heptadecane |  | 240.473 | 295.14 | 575.31 | 0 | 0 | 0.8491 | 0.1509 | 0 | 7.8488 | 0 | 8 | 15.0588 | 1 | 736 | 13.4 | 1028.9 | 313 | 981 | 0 | 0.177
n-heptadecane |  | 240.473 | 295.14 | 575.31 | 0 | 0 | 0.8491 | 0.1509 | 0 | 7.8488 | 0 | 8 | 15.0588 | 1 | 736 | 13.4 | 1028.9 | 323 | 1 | 0 | 0.522
n-heptadecane |  | 240.473 | 295.14 | 575.31 | 0 | 0 | 0.8491 | 0.1509 | 0 | 7.8488 | 0 | 8 | 15.0588 | 1 | 736 | 13.4 | 1028.9 | 323 | 196 | 0 | 0.435
n-heptadecane |  | 240.473 | 295.14 | 575.31 | 0 | 0 | 0.8491 | 0.1509 | 0 | 7.8488 | 0 | 8 | 15.0588 | 1 | 736 | 13.4 | 1028.9 | 323 | 392 | 0 | 0.359
n-heptadecane |  | 240.473 | 295.14 | 575.31 | 0 | 0 | 0.8491 | 0.1509 | 0 | 7.8488 | 0 | 8 | 15.0588 | 1 | 736 | 13.4 | 1028.9 | 323 | 588 | 0 | 0.3
n-heptadecane |  | 240.473 | 295.14 | 575.31 | 0 | 0 | 0.8491 | 0.1509 | 0 | 7.8488 | 0 | 8 | 15.0588 | 1 | 736 | 13.4 | 1028.9 | 323 | 784 | 0 | 0.252
n-heptadecane |  | 240.473 | 295.14 | 575.31 | 0 | 0 | 0.8491 | 0.1509 | 0 | 7.8488 | 0 | 8 | 15.0588 | 1 | 736 | 13.4 | 1028.9 | 323 | 981 | 0 | 0.215
n-heptadecane |  | 240.473 | 295.14 | 575.31 | 0 | 0 | 0.8491 | 0.1509 | 0 | 7.8488 | 0 | 8 | 15.0588 | 1 | 736 | 13.4 | 1028.9 | 323 | 1180 | 0 | 0.185
n-heptadecane |  | 240.473 | 295.14 | 575.31 | 0 | 0 | 0.8491 | 0.1509 | 0 | 7.8488 | 0 | 8 | 15.0588 | 1 | 736 | 13.4 | 1028.9 | 323 | 1370 | 0 | 0.16
n-heptadecane |  | 240.473 | 295.14 | 575.31 | 0 | 0 | 0.8491 | 0.1509 | 0 | 7.8488 | 0 | 8 | 15.0588 | 1 | 736 | 13.4 | 1028.9 | 323 | 1570 | 0 | 0.142
n-heptadecane |  | 240.473 | 295.14 | 575.31 | 0 | 0 | 0.8491 | 0.1509 | 0 | 7.8488 | 0 | 8 | 15.0588 | 1 | 736 | 13.4 | 1028.9 | 333 | 1 | 0 | 0.64
n-heptadecane |  | 240.473 | 295.14 | 575.31 | 0 | 0 | 0.8491 | 0.1509 | 0 | 7.8488 | 0 | 8 | 15.0588 | 1 | 736 | 13.4 | 1028.9 | 333 | 196 | 0 | 0.522
n-heptadecane |  | 240.473 | 295.14 | 575.31 | 0 | 0 | 0.8491 | 0.1509 | 0 | 7.8488 | 0 | 8 | 15.0588 | 1 | 736 | 13.4 | 1028.9 | 333 | 392 | 0 | 0.435
n-heptadecane |  | 240.473 | 295.14 | 575.31 | 0 | 0 | 0.8491 | 0.1509 | 0 | 7.8488 | 0 | 8 | 15.0588 | 1 | 736 | 13.4 | 1028.9 | 333 | 588 | 0 | 0.367
n-heptadecane |  | 240.473 | 295.14 | 575.31 | 0 | 0 | 0.8491 | 0.1509 | 0 | 7.8488 | 0 | 8 | 15.0588 | 1 | 736 | 13.4 | 1028.9 | 333 | 784 | 0 | 0.311
n-heptadecane |  | 240.473 | 295.14 | 575.31 | 0 | 0 | 0.8491 | 0.1509 | 0 | 7.8488 | 0 | 8 | 15.0588 | 1 | 736 | 13.4 | 1028.9 | 333 | 981 | 0 | 0.266
n-heptadecane |  | 240.473 | 295.14 | 575.31 | 0 | 0 | 0.8491 | 0.1509 | 0 | 7.8488 | 0 | 8 | 15.0588 | 1 | 736 | 13.4 | 1028.9 | 333 | 1180 | 0 | 0.228
n-heptadecane |  | 240.473 | 295.14 | 575.31 | 0 | 0 | 0.8491 | 0.1509 | 0 | 7.8488 | 0 | 8 | 15.0588 | 1 | 736 | 13.4 | 1028.9 | 333 | 1370 | 0 | 0.198
n-heptadecane |  | 240.473 | 295.14 | 575.31 | 0 | 0 | 0.8491 | 0.1509 | 0 | 7.8488 | 0 | 8 | 15.0588 | 1 | 736 | 13.4 | 1028.9 | 333 | 1570 | 0 | 0.173
n-heptadecane |  | 240.473 | 295.14 | 575.31 | 0 | 0 | 0.8491 | 0.1509 | 0 | 7.8488 | 0 | 8 | 15.0588 | 1 | 736 | 13.4 | 1028.9 | 333 | 1770 | 0 | 0.152
n-heptadecane |  | 240.473 | 295.14 | 575.31 | 0 | 0 | 0.8491 | 0.1509 | 0 | 7.8488 | 0 | 8 | 15.0588 | 1 | 736 | 13.4 | 1028.9 | 333 | 1960 | 0 | 0.135
n-heptadecane |  | 240.473 | 295.14 | 575.31 | 0 | 0 | 0.8491 | 0.1509 | 0 | 7.8488 | 0 | 8 | 15.0588 | 1 | 736 | 13.4 | 1028.9 | 333 | 2160 | 0 | 0.122
n-heptadecane |  | 240.473 | 295.14 | 575.31 | 0 | 0 | 0.8491 | 0.1509 | 0 | 7.8488 | 0 | 8 | 15.0588 | 1 | 736 | 13.4 | 1028.9 | 333 | 2450 | 0 | 0.106
n-heptadecane |  | 240.473 | 295.14 | 575.31 | 0 | 0 | 0.8491 | 0.1509 | 0 | 7.8488 | 0 | 8 | 15.0588 | 1 | 736 | 13.4 | 1028.9 | 353 | 1 | 0 | 0.92
n-heptadecane |  | 240.473 | 295.14 | 575.31 | 0 | 0 | 0.8491 | 0.1509 | 0 | 7.8488 | 0 | 8 | 15.0588 | 1 | 736 | 13.4 | 1028.9 | 353 | 196 | 0 | 0.766
n-heptadecane |  | 240.473 | 295.14 | 575.31 | 0 | 0 | 0.8491 | 0.1509 | 0 | 7.8488 | 0 | 8 | 15.0588 | 1 | 736 | 13.4 | 1028.9 | 353 | 392 | 0 | 0.628
n-heptadecane |  | 240.473 | 295.14 | 575.31 | 0 | 0 | 0.8491 | 0.1509 | 0 | 7.8488 | 0 | 8 | 15.0588 | 1 | 736 | 13.4 | 1028.9 | 353 | 588 | 0 | 0.527
n-heptadecane |  | 240.473 | 295.14 | 575.31 | 0 | 0 | 0.8491 | 0.1509 | 0 | 7.8488 | 0 | 8 | 15.0588 | 1 | 736 | 13.4 | 1028.9 | 353 | 784 | 0 | 0.45
n-heptadecane |  | 240.473 | 295.14 | 575.31 | 0 | 0 | 0.8491 | 0.1509 | 0 | 7.8488 | 0 | 8 | 15.0588 | 1 | 736 | 13.4 | 1028.9 | 353 | 981 | 0 | 0.387
n-heptadecane |  | 240.473 | 295.14 | 575.31 | 0 | 0 | 0.8491 | 0.1509 | 0 | 7.8488 | 0 | 8 | 15.0588 | 1 | 736 | 13.4 | 1028.9 | 353 | 1180 | 0 | 0.335
n-heptadecane |  | 240.473 | 295.14 | 575.31 | 0 | 0 | 0.8491 | 0.1509 | 0 | 7.8488 | 0 | 8 | 15.0588 | 1 | 736 | 13.4 | 1028.9 | 353 | 1370 | 0 | 0.293
n-heptadecane |  | 240.473 | 295.14 | 575.31 | 0 | 0 | 0.8491 | 0.1509 | 0 | 7.8488 | 0 | 8 | 15.0588 | 1 | 736 | 13.4 | 1028.9 | 353 | 1570 | 0 | 0.258
n-heptadecane |  | 240.473 | 295.14 | 575.31 | 0 | 0 | 0.8491 | 0.1509 | 0 | 7.8488 | 0 | 8 | 15.0588 | 1 | 736 | 13.4 | 1028.9 | 353 | 1770 | 0 | 0.228
n-heptadecane |  | 240.473 | 295.14 | 575.31 | 0 | 0 | 0.8491 | 0.1509 | 0 | 7.8488 | 0 | 8 | 15.0588 | 1 | 736 | 13.4 | 1028.9 | 353 | 1960 | 0 | 0.203
n-heptadecane |  | 240.473 | 295.14 | 575.31 | 0 | 0 | 0.8491 | 0.1509 | 0 | 7.8488 | 0 | 8 | 15.0588 | 1 | 736 | 13.4 | 1028.9 | 353 | 2160 | 0 | 0.183
n-heptadecane |  | 240.473 | 295.14 | 575.31 | 0 | 0 | 0.8491 | 0.1509 | 0 | 7.8488 | 0 | 8 | 15.0588 | 1 | 736 | 13.4 | 1028.9 | 353 | 2450 | 0 | 0.157
n-octadecane | Douglass and McCall (1958) | 254.5 | 301.32 | 589.87 | 0 | 0 | 0.8495 | 0.1505 | 0 | 8.4018 | 0 | 9 | 16.0556 | 0 | 747 | 12.7 | 1088.6 | 312.6344 | 1.0132 | 0 | 0.336 | Steady-field gradient
n-octadecane |  | 254.5 | 301.32 | 589.87 | 0 | 0 | 0.8495 | 0.1505 | 0 | 8.4018 | 0 | 9 | 16.0556 | 0 | 747 | 12.7 | 1088.6 | 320.9328 | 1.0132 | 0 | 0.49169
n-octadecane |  | 254.5 | 301.32 | 589.87 | 0 | 0 | 0.8495 | 0.1505 | 0 | 8.4018 | 0 | 9 | 16.0556 | 0 | 747 | 12.7 | 1088.6 | 326.9083 | 1.0132 | 0 | 0.54649
n-octadecane |  | 254.5 | 301.32 | 589.87 | 0 | 0 | 0.8495 | 0.1505 | 0 | 8.4018 | 0 | 9 | 16.0556 | 0 | 747 | 12.7 | 1088.6 | 336.4025 | 1.0132 | 0 | 0.67749
n-octadecane |  | 254.5 | 301.32 | 589.87 | 0 | 0 | 0.8495 | 0.1505 | 0 | 8.4018 | 0 | 9 | 16.0556 | 0 | 747 | 12.7 | 1088.6 | 340.8119 | 1.0132 | 0 | 0.59472
n-octadecane |  | 254.5 | 301.32 | 589.87 | 0 | 0 | 0.8495 | 0.1505 | 0 | 8.4018 | 0 | 9 | 16.0556 | 0 | 747 | 12.7 | 1088.6 | 346.5228 | 1.0132 | 0 | 0.68199
n-octadecane |  | 254.5 | 301.32 | 589.87 | 0 | 0 | 0.8495 | 0.1505 | 0 | 8.4018 | 0 | 9 | 16.0556 | 0 | 747 | 12.7 | 1088.6 | 361.433 | 1.0132 | 0 | 0.8449
n-octadecane |  | 254.5 | 301.32 | 589.87 | 0 | 0 | 0.8495 | 0.1505 | 0 | 8.4018 | 0 | 9 | 16.0556 | 0 | 747 | 12.7 | 1088.6 | 368.6754 | 1.0132 | 0 | 0.95126
n-octadecane |  | 254.5 | 301.32 | 589.87 | 0 | 0 | 0.8495 | 0.1505 | 0 | 8.4018 | 0 | 9 | 16.0556 | 0 | 747 | 12.7 | 1088.6 | 370.9837 | 1.0132 | 0 | 0.98747
n-octadecane |  | 254.5 | 301.32 | 589.87 | 0 | 0 | 0.8495 | 0.1505 | 0 | 8.4018 | 0 | 9 | 16.0556 | 0 | 747 | 12.7 | 1088.6 | 390.2966 | 1.0132 | 0 | 1.421
n-octadecane |  | 254.5 | 301.32 | 589.87 | 0 | 0 | 0.8495 | 0.1505 | 0 | 8.4018 | 0 | 9 | 16.0556 | 0 | 747 | 12.7 | 1088.6 | 415.3089 | 1.0132 | 0 | 1.963
n-octadecane |  | 254.5 | 301.32 | 589.87 | 0 | 0 | 0.8495 | 0.1505 | 0 | 8.4018 | 0 | 9 | 16.0556 | 0 | 747 | 12.7 | 1088.6 | 433.0415 | 1.0132 | 0 | 2.0351
n-octadecane | Ertl and Dullien (1973) | 254.5 | 301.32 | 589.87 | 0 | 0 | 0.8495 | 0.1505 | 0 | 8.4018 | 0 | 9 | 16.0556 | 0 | 747 | 12.7 | 1088.6 | 301.86 | 1.0132 | 0 | 0.28974 | Steady-field gradient
n-octadecane |  | 254.5 | 301.32 | 589.87 | 0 | 0 | 0.8495 | 0.1505 | 0 | 8.4018 | 0 | 9 | 16.0556 | 0 | 747 | 12.7 | 1088.6 | 305.5265 | 1.0132 | 0 | 0.31323
n-octadecane |  | 254.5 | 301.32 | 589.87 | 0 | 0 | 0.8495 | 0.1505 | 0 | 8.4018 | 0 | 9 | 16.0556 | 0 | 747 | 12.7 | 1088.6 | 313.2692 | 1.0132 | 0 | 0.37124
n-octadecane |  | 254.5 | 301.32 | 589.87 | 0 | 0 | 0.8495 | 0.1505 | 0 | 8.4018 | 0 | 9 | 16.0556 | 0 | 747 | 12.7 | 1088.6 | 324.1994 | 1.0132 | 0 | 0.47116
n-octadecane |  | 254.5 | 301.32 | 589.87 | 0 | 0 | 0.8495 | 0.1505 | 0 | 8.4018 | 0 | 9 | 16.0556 | 0 | 747 | 12.7 | 1088.6 | 348.3365 | 1.0132 | 0 | 0.74415
n-octadecane |  | 254.5 | 301.32 | 589.87 | 0 | 0 | 0.8495 | 0.1505 | 0 | 8.4018 | 0 | 9 | 16.0556 | 0 | 747 | 12.7 | 1088.6 | 374.3886 | 1.0132 | 0 | 1.1168
n-octadecane |  | 254.5 | 301.32 | 589.87 | 0 | 0 | 0.8495 | 0.1505 | 0 | 8.4018 | 0 | 9 | 16.0556 | 0 | 747 | 12.7 | 1088.6 | 395.5509 | 1.0132 | 0 | 1.5
n-octadecane |  | 254.5 | 301.32 | 589.87 | 0 | 0 | 0.8495 | 0.1505 | 0 | 8.4018 | 0 | 9 | 16.0556 | 0 | 747 | 12.7 | 1088.6 | 415.8865 | 1.0132 | 0 | 1.8995
n-octadecane |  | 254.5 | 301.32 | 589.87 | 0 | 0 | 0.8495 | 0.1505 | 0 | 8.4018 | 0 | 9 | 16.0556 | 0 | 747 | 12.7 | 1088.6 | 425.7806 | 1.0132 | 0 | 2.119
n-octadecane |  | 254.5 | 301.32 | 589.87 | 0 | 0 | 0.8495 | 0.1505 | 0 | 8.4018 | 0 | 9 | 16.0556 | 0 | 747 | 12.7 | 1088.6 | 438.76 | 1.0132 | 0 | 2.5016
n-nonadecane | Iwahashi et al. (2005) | 268.527 | 305.05 | 603.06 | 0 | 0 | 0.8498 | 0.1502 | 0 | 8.7414 | 0 | 9 | 17.0526 | 1 | 758 | 12.1 | 1148.3 | 313.16 | 1.0132 | 0 | 0.34448 | Pulsed-field gradient
n-nonadecane |  | 268.527 | 305.05 | 603.06 | 0 | 0 | 0.8498 | 0.1502 | 0 | 8.7414 | 0 | 9 | 17.0526 | 1 | 758 | 12.1 | 1148.3 | 323.16 | 1.0132 | 0 | 0.42693
n-nonadecane |  | 268.527 | 305.05 | 603.06 | 0 | 0 | 0.8498 | 0.1502 | 0 | 8.7414 | 0 | 9 | 17.0526 | 1 | 758 | 12.1 | 1148.3 | 333.16 | 1.0132 | 0 | 0.52229
n-nonadecane |  | 268.527 | 305.05 | 603.06 | 0 | 0 | 0.8498 | 0.1502 | 0 | 8.7414 | 0 | 9 | 17.0526 | 1 | 758 | 12.1 | 1148.3 | 343.16 | 1.0132 | 0 | 0.63243
n-eicosane | von Meerwall et al. (1998) | 282.553 | 309.59 | 616.94 | 0 | 0 | 0.8502 | 0.1498 | 0 | 9.2943 | 0 | 10 | 18.05 | 0 | 768 | 11.6 | 1208 | 323.16 | 1.0132 | 0 | 0.37085 | Pulsed-field gradient
n-eicosane |  | 282.553 | 309.59 | 616.94 | 0 | 0 | 0.8502 | 0.1498 | 0 | 9.2943 | 0 | 10 | 18.05 | 0 | 768 | 11.6 | 1208 | 343.66 | 1.0132 | 0 | 0.56396
n-eicosane |  | 282.553 | 309.59 | 616.94 | 0 | 0 | 0.8502 | 0.1498 | 0 | 9.2943 | 0 | 10 | 18.05 | 0 | 768 | 11.6 | 1208 | 363.66 | 1.0132 | 0 | 0.82551
n-eicosane |  | 282.553 | 309.59 | 616.94 | 0 | 0 | 0.8502 | 0.1498 | 0 | 9.2943 | 0 | 10 | 18.05 | 0 | 768 | 11.6 | 1208 | 383.66 | 1.0132 | 0 | 1.1188
n-eicosane |  | 282.553 | 309.59 | 616.94 | 0 | 0 | 0.8502 | 0.1498 | 0 | 9.2943 | 0 | 10 | 18.05 | 0 | 768 | 11.6 | 1208 | 403.66 | 1.0132 | 0 | 1.448
n-eicosane |  | 282.553 | 309.59 | 616.94 | 0 | 0 | 0.8502 | 0.1498 | 0 | 9.2943 | 0 | 10 | 18.05 | 0 | 768 | 11.6 | 1208 | 423.66 | 1.0132 | 0 | 1.8269
n-eicosane |  | 282.553 | 309.59 | 616.94 | 0 | 0 | 0.8502 | 0.1498 | 0 | 9.2943 | 0 | 10 | 18.05 | 0 | 768 | 11.6 | 1208 | 443.66 | 1.0132 | 0 | 2.2874
n-eicosane | Iwahashi et al. (2005) | 282.553 | 309.59 | 616.94 | 0 | 0 | 0.8502 | 0.1498 | 0 | 9.2943 | 0 | 10 | 18.05 | 0 | 768 | 11.6 | 1208 | 313.16 | 1.0132 | 0 | 0.2969 | Pulsed-field gradient
n-eicosane |  | 282.553 | 309.59 | 616.94 | 0 | 0 | 0.8502 | 0.1498 | 0 | 9.2943 | 0 | 10 | 18.05 | 0 | 768 | 11.6 | 1208 | 323.16 | 1.0132 | 0 | 0.366
n-eicosane |  | 282.553 | 309.59 | 616.94 | 0 | 0 | 0.8502 | 0.1498 | 0 | 9.2943 | 0 | 10 | 18.05 | 0 | 768 | 11.6 | 1208 | 333.16 | 1.0132 | 0 | 0.452
n-eicosane |  | 282.553 | 309.59 | 616.94 | 0 | 0 | 0.8502 | 0.1498 | 0 | 9.2943 | 0 | 10 | 18.05 | 0 | 768 | 11.6 | 1208 | 343.16 | 1.0132 | 0 | 0.543
n-eicosane |  | 282.553 | 309.59 | 616.94 | 0 | 0 | 0.8502 | 0.1498 | 0 | 9.2943 | 0 | 10 | 18.05 | 0 | 768 | 11.6 | 1208 | 353.16 | 1.0132 | 0 | 0.641
n-heneicosane | Yamakawa et al. (1999) | 296.58 | 313.36 | 629.66 | 0 | 0 | 0.8505 | 0.1495 | 0 | 9.6339 | 0 | 10 | 19.0476 | 1 | 778 | 11.1 | 1267.7 | 310.16 | 1.0132 | 0 | 0.258 | Pulsed-field gradient
n-heneicosane |  | 296.58 | 313.36 | 629.66 | 0 | 0 | 0.8505 | 0.1495 | 0 | 9.6339 | 0 | 10 | 19.0476 | 1 | 778 | 11.1 | 1267.7 | 310.66 | 1.0132 | 0 | 0.278
n-heneicosane |  | 296.58 | 313.36 | 629.66 | 0 | 0 | 0.8505 | 0.1495 | 0 | 9.6339 | 0 | 10 | 19.0476 | 1 | 778 | 11.1 | 1267.7 | 311.16 | 1.0132 | 0 | 0.305
n-heneicosane |  | 296.58 | 313.36 | 629.66 | 0 | 0 | 0.8505 | 0.1495 | 0 | 9.6339 | 0 | 10 | 19.0476 | 1 | 778 | 11.1 | 1267.7 | 312.16 | 1.0132 | 0 | 0.294
n-heneicosane |  | 296.58 | 313.36 | 629.66 | 0 | 0 | 0.8505 | 0.1495 | 0 | 9.6339 | 0 | 10 | 19.0476 | 1 | 778 | 11.1 | 1267.7 | 314.16 | 1.0132 | 0 | 0.307
n-heneicosane |  | 296.58 | 313.36 | 629.66 | 0 | 0 | 0.8505 | 0.1495 | 0 | 9.6339 | 0 | 10 | 19.0476 | 1 | 778 | 11.1 | 1267.7 | 318.16 | 1.0132 | 0 | 0.33
n-heneicosane |  | 296.58 | 313.36 | 629.66 | 0 | 0 | 0.8505 | 0.1495 | 0 | 9.6339 | 0 | 10 | 19.0476 | 1 | 778 | 11.1 | 1267.7 | 323.16 | 1.0132 | 0 | 0.369
n-heneicosane |  | 296.58 | 313.36 | 629.66 | 0 | 0 | 0.8505 | 0.1495 | 0 | 9.6339 | 0 | 10 | 19.0476 | 1 | 778 | 11.1 | 1267.7 | 328.16 | 1.0132 | 0 | 0.411
n-heneicosane |  | 296.58 | 313.36 | 629.66 | 0 | 0 | 0.8505 | 0.1495 | 0 | 9.6339 | 0 | 10 | 19.0476 | 1 | 778 | 11.1 | 1267.7 | 333.16 | 1.0132 | 0 | 0.474
n-tricosane | Yamakawa et al. (1999) | 324.634 | 320.66 | 653.36 | 0 | 0 | 0.851 | 0.149 | 0 | 10.5265 | 0 | 11 | 21.0435 | 1 | 796 | 10.2 | 1387.1 | 316.16 | 1.0132 | 0 | 0.289 | Pulsed-field gradient
n-tricosane |  | 324.634 | 320.66 | 653.36 | 0 | 0 | 0.851 | 0.149 | 0 | 10.5265 | 0 | 11 | 21.0435 | 1 | 796 | 10.2 | 1387.1 | 318.16 | 1.0132 | 0 | 0.313
n-tricosane |  | 324.634 | 320.66 | 653.36 | 0 | 0 | 0.851 | 0.149 | 0 | 10.5265 | 0 | 11 | 21.0435 | 1 | 796 | 10.2 | 1387.1 | 319.16 | 1.0132 | 0 | 0.284
n-tricosane |  | 324.634 | 320.66 | 653.36 | 0 | 0 | 0.851 | 0.149 | 0 | 10.5265 | 0 | 11 | 21.0435 | 1 | 796 | 10.2 | 1387.1 | 321.16 | 1.0132 | 0 | 0.29
n-tricosane |  | 324.634 | 320.66 | 653.36 | 0 | 0 | 0.851 | 0.149 | 0 | 10.5265 | 0 | 11 | 21.0435 | 1 | 796 | 10.2 | 1387.1 | 328.16 | 1.0132 | 0 | 0.342
n-tricosane |  | 324.634 | 320.66 | 653.36 | 0 | 0 | 0.851 | 0.149 | 0 | 10.5265 | 0 | 11 | 21.0435 | 1 | 796 | 10.2 | 1387.1 | 333.16 | 1.0132 | 0 | 0.383
n-tricosane |  | 324.634 | 320.66 | 653.36 | 0 | 0 | 0.851 | 0.149 | 0 | 10.5265 | 0 | 11 | 21.0435 | 1 | 796 | 10.2 | 1387.1 | 338.16 | 1.0132 | 0 | 0.412
n-tetracosane | Mondello and Grest (1995) | 338.661 | 323.76 | 664.46 | 0 | 0 | 0.8512 | 0.1488 | 0 | 11.0794 | 0 | 12 | 22.0417 | 0 | 804 | 9.8 | 1446.8 | 333 | 1.0132 | 0 | 0.258 | Pulsed-field gradient
n-tetracosane |  | 338.661 | 323.76 | 664.46 | 0 | 0 | 0.8512 | 0.1488 | 0 | 11.0794 | 0 | 12 | 22.0417 | 0 | 804 | 9.8 | 1446.8 | 372 | 1.0132 | 0 | 0.535
n-tetracosane |  | 338.661 | 323.76 | 664.46 | 0 | 0 | 0.8512 | 0.1488 | 0 | 11.0794 | 0 | 12 | 22.0417 | 0 | 804 | 9.8 | 1446.8 | 405 | 1.0132 | 0 | 0.823
n-tetracosane | Yamakawa et al. (1998, 1999) | 338.661 | 323.76 | 664.46 | 0 | 0 | 0.8512 | 0.1488 | 0 | 11.0794 | 0 | 12 | 22.0417 | 0 | 804 | 9.8 | 1446.8 | 318.16 | 1.0132 | 0 | 0.152 | Pulsed-field gradient
n-tetracosane |  | 338.661 | 323.76 | 664.46 | 0 | 0 | 0.8512 | 0.1488 | 0 | 11.0794 | 0 | 12 | 22.0417 | 0 | 804 | 9.8 | 1446.8 | 320.16 | 1.0132 | 0 | 0.186
n-tetracosane |  | 338.661 | 323.76 | 664.46 | 0 | 0 | 0.8512 | 0.1488 | 0 | 11.0794 | 0 | 12 | 22.0417 | 0 | 804 | 9.8 | 1446.8 | 322.16 | 1.0132 | 0 | 0.219
n-tetracosane |  | 338.661 | 323.76 | 664.46 | 0 | 0 | 0.8512 | 0.1488 | 0 | 11.0794 | 0 | 12 | 22.0417 | 0 | 804 | 9.8 | 1446.8 | 323.16 | 1.0132 | 0 | 0.252
n-tetracosane |  | 338.661 | 323.76 | 664.46 | 0 | 0 | 0.8512 | 0.1488 | 0 | 11.0794 | 0 | 12 | 22.0417 | 0 | 804 | 9.8 | 1446.8 | 324.16 | 1.0132 | 0 | 0.259
n-tetracosane |  | 338.661 | 323.76 | 664.46 | 0 | 0 | 0.8512 | 0.1488 | 0 | 11.0794 | 0 | 12 | 22.0417 | 0 | 804 | 9.8 | 1446.8 | 328.16 | 1.0132 | 0 | 0.283
n-tetracosane |  | 338.661 | 323.76 | 664.46 | 0 | 0 | 0.8512 | 0.1488 | 0 | 11.0794 | 0 | 12 | 22.0417 | 0 | 804 | 9.8 | 1446.8 | 333.16 | 1.0132 | 0 | 0.315
n-tetracosane |  | 338.661 | 323.76 | 664.46 | 0 | 0 | 0.8512 | 0.1488 | 0 | 11.0794 | 0 | 12 | 22.0417 | 0 | 804 | 9.8 | 1446.8 | 338.16 | 1.0132 | 0 | 0.352
n-tetracosane | von Meerwal and Ferguson (1980) | 338.661 | 323.76 | 664.46 | 0 | 0 | 0.8512 | 0.1488 | 0 | 11.0794 | 0 | 12 | 22.0417 | 0 | 804 | 9.8 | 1446.8 | 353.16 | 1.0132 | 0 | 0.33316 | Steady-field gradient, pulsed-field gradient
n-tetracosane | von Meerwall et al. (1998) | 338.661 | 323.76 | 664.46 | 0 | 0 | 0.8512 | 0.1488 | 0 | 11.0794 | 0 | 12 | 22.0417 | 0 | 804 | 9.8 | 1446.8 | 323.16 | 1.0132 | 0 | 0.22397 | Pulsed-field gradient
n-tetracosane |  | 338.661 | 323.76 | 664.46 | 0 | 0 | 0.8512 | 0.1488 | 0 | 11.0794 | 0 | 12 | 22.0417 | 0 | 804 | 9.8 | 1446.8 | 343.66 | 1.0132 | 0 | 0.35835
n-tetracosane |  | 338.661 | 323.76 | 664.46 | 0 | 0 | 0.8512 | 0.1488 | 0 | 11.0794 | 0 | 12 | 22.0417 | 0 | 804 | 9.8 | 1446.8 | 363.66 | 1.0132 | 0 | 0.53552
n-tetracosane |  | 338.661 | 323.76 | 664.46 | 0 | 0 | 0.8512 | 0.1488 | 0 | 11.0794 | 0 | 12 | 22.0417 | 0 | 804 | 9.8 | 1446.8 | 383.66 | 1.0132 | 0 | 0.75672
n-tetracosane |  | 338.661 | 323.76 | 664.46 | 0 | 0 | 0.8512 | 0.1488 | 0 | 11.0794 | 0 | 12 | 22.0417 | 0 | 804 | 9.8 | 1446.8 | 403.66 | 1.0132 | 0 | 0.99963
n-tetracosane |  | 338.661 | 323.76 | 664.46 | 0 | 0 | 0.8512 | 0.1488 | 0 | 11.0794 | 0 | 12 | 22.0417 | 0 | 804 | 9.8 | 1446.8 | 423.66 | 1.0132 | 0 | 1.2924
n-tetracosane |  | 338.661 | 323.76 | 664.46 | 0 | 0 | 0.8512 | 0.1488 | 0 | 11.0794 | 0 | 12 | 22.0417 | 0 | 804 | 9.8 | 1446.8 | 443.66 | 1.0132 | 0 | 1.697
n-tetracosane | Iwahashi et al. (2005) | 338.661 | 323.76 | 664.46 | 0 | 0 | 0.8512 | 0.1488 | 0 | 11.0794 | 0 | 12 | 22.0417 | 0 | 804 | 9.8 | 1446.8 | 333.16 | 1.0132 | 0 | 0.29046 | Pulsed-field gradient
n-tetracosane |  | 338.661 | 323.76 | 664.46 | 0 | 0 | 0.8512 | 0.1488 | 0 | 11.0794 | 0 | 12 | 22.0417 | 0 | 804 | 9.8 | 1446.8 | 343.16 | 1.0132 | 0 | 0.35395
n-tetracosane |  | 338.661 | 323.76 | 664.46 | 0 | 0 | 0.8512 | 0.1488 | 0 | 11.0794 | 0 | 12 | 22.0417 | 0 | 804 | 9.8 | 1446.8 | 353.16 | 1.0132 | 0 | 0.43053
n-hexacosane | von Meerwall et al. (1998) | 366.715 | 329.56 | 685.36 | 0 | 0 | 0.8519 | 0.1481 | 0 | 12.8645 | 0 | 14 | 26.0357 | 0 | 819 | 9.1 | 1566.2 | 343.66 | 1.0132 | 0 | 0.28947 | Pulsed-field gradient
n-hexacosane |  | 366.715 | 329.56 | 685.36 | 0 | 0 | 0.8519 | 0.1481 | 0 | 12.8645 | 0 | 14 | 26.0357 | 0 | 819 | 9.1 | 1566.2 | 363.66 | 1.0132 | 0 | 0.44403
n-hexacosane |  | 366.715 | 329.56 | 685.36 | 0 | 0 | 0.8519 | 0.1481 | 0 | 12.8645 | 0 | 14 | 26.0357 | 0 | 819 | 9.1 | 1566.2 | 383.66 | 1.0132 | 0 | 0.62959
n-hexacosane |  | 366.715 | 329.56 | 685.36 | 0 | 0 | 0.8519 | 0.1481 | 0 | 12.8645 | 0 | 14 | 26.0357 | 0 | 819 | 9.1 | 1566.2 | 403.66 | 1.0132 | 0 | 0.84824
n-hexacosane |  | 366.715 | 329.56 | 685.36 | 0 | 0 | 0.8519 | 0.1481 | 0 | 12.8645 | 0 | 14 | 26.0357 | 0 | 819 | 9.1 | 1566.2 | 423.66 | 1.0132 | 0 | 1.1071
n-hexacosane |  | 366.715 | 329.56 | 685.36 | 0 | 0 | 0.8519 | 0.1481 | 0 | 12.8645 | 0 | 14 | 26.0357 | 0 | 819 | 9.1 | 1566.2 | 443.66 | 1.0132 | 0 | 1.4132
n-octacosane | von Meerwall et al. (1998) | 394.769 | 334.36 | 704.76 | 0 | 0 | 0.8519 | 0.1481 | 0 | 12.8645 | 0 | 14 | 26.0357 | 0 | 832 | 8.5 | 1685.6 | 343.66 | 1.0132 | 0 | 0.241 | Pulsed-field gradient
n-octacosane |  | 394.769 | 334.36 | 704.76 | 0 | 0 | 0.8519 | 0.1481 | 0 | 12.8645 | 0 | 14 | 26.0357 | 0 | 832 | 8.5 | 1685.6 | 363.66 | 1.0132 | 0 | 0.37004
n-octacosane |  | 394.769 | 334.36 | 704.76 | 0 | 0 | 0.8519 | 0.1481 | 0 | 12.8645 | 0 | 14 | 26.0357 | 0 | 832 | 8.5 | 1685.6 | 383.66 | 1.0132 | 0 | 0.53574
n-octacosane |  | 394.769 | 334.36 | 704.76 | 0 | 0 | 0.8519 | 0.1481 | 0 | 12.8645 | 0 | 14 | 26.0357 | 0 | 832 | 8.5 | 1685.6 | 403.66 | 1.0132 | 0 | 0.63176
n-octacosane |  | 394.769 | 334.36 | 704.76 | 0 | 0 | 0.8519 | 0.1481 | 0 | 12.8645 | 0 | 14 | 26.0357 | 0 | 832 | 8.5 | 1685.6 | 423.66 | 1.0132 | 0 | 0.83182
n-octacosane |  | 394.769 | 334.36 | 704.76 | 0 | 0 | 0.8519 | 0.1481 | 0 | 12.8645 | 0 | 14 | 26.0357 | 0 | 832 | 8.5 | 1685.6 | 443.66 | 1.0132 | 0 | 1.0943
n-triacontane | Vardag et al. (1991) | 422.822 | 338.66 | 722.86 | 0 | 0 | 0.8522 | 0.1478 | 0 | 13.7571 | 0 | 15 | 28.0333 | 0 | 844 | 8 | 1805 | 356.5 | 1 | 0 | 0.28 | Pulsed-field gradient combined with Fourier transform
n-triacontane |  | 422.822 | 338.66 | 722.86 | 0 | 0 | 0.8522 | 0.1478 | 0 | 13.7571 | 0 | 15 | 28.0333 | 0 | 844 | 8 | 1805 | 356.5 | 250 | 0 | 0.22
n-triacontane |  | 422.822 | 338.66 | 722.86 | 0 | 0 | 0.8522 | 0.1478 | 0 | 13.7571 | 0 | 15 | 28.0333 | 0 | 844 | 8 | 1805 | 356.5 | 500 | 0 | 0.17
n-triacontane |  | 422.822 | 338.66 | 722.86 | 0 | 0 | 0.8522 | 0.1478 | 0 | 13.7571 | 0 | 15 | 28.0333 | 0 | 844 | 8 | 1805 | 376 | 1 | 0 | 0.39
n-triacontane |  | 422.822 | 338.66 | 722.86 | 0 | 0 | 0.8522 | 0.1478 | 0 | 13.7571 | 0 | 15 | 28.0333 | 0 | 844 | 8 | 1805 | 376 | 250 | 0 | 0.3
n-triacontane |  | 422.822 | 338.66 | 722.86 | 0 | 0 | 0.8522 | 0.1478 | 0 | 13.7571 | 0 | 15 | 28.0333 | 0 | 844 | 8 | 1805 | 376 | 500 | 0 | 0.24
n-triacontane |  | 422.822 | 338.66 | 722.86 | 0 | 0 | 0.8522 | 0.1478 | 0 | 13.7571 | 0 | 15 | 28.0333 | 0 | 844 | 8 | 1805 | 376 | 1000 | 0 | 0.16
n-triacontane |  | 422.822 | 338.66 | 722.86 | 0 | 0 | 0.8522 | 0.1478 | 0 | 13.7571 | 0 | 15 | 28.0333 | 0 | 844 | 8 | 1805 | 376 | 1500 | 0 | 0.11
n-triacontane |  | 422.822 | 338.66 | 722.86 | 0 | 0 | 0.8522 | 0.1478 | 0 | 13.7571 | 0 | 15 | 28.0333 | 0 | 844 | 8 | 1805 | 395.5 | 1 | 0 | 0.52
n-triacontane |  | 422.822 | 338.66 | 722.86 | 0 | 0 | 0.8522 | 0.1478 | 0 | 13.7571 | 0 | 15 | 28.0333 | 0 | 844 | 8 | 1805 | 395.5 | 250 | 0 | 0.41
n-triacontane |  | 422.822 | 338.66 | 722.86 | 0 | 0 | 0.8522 | 0.1478 | 0 | 13.7571 | 0 | 15 | 28.0333 | 0 | 844 | 8 | 1805 | 395.5 | 500 | 0 | 0.33
n-triacontane |  | 422.822 | 338.66 | 722.86 | 0 | 0 | 0.8522 | 0.1478 | 0 | 13.7571 | 0 | 15 | 28.0333 | 0 | 844 | 8 | 1805 | 395.5 | 1000 | 0 | 0.23
n-triacontane |  | 422.822 | 338.66 | 722.86 | 0 | 0 | 0.8522 | 0.1478 | 0 | 13.7571 | 0 | 15 | 28.0333 | 0 | 844 | 8 | 1805 | 395.5 | 1500 | 0 | 0.26
n-triacontane |  | 422.822 | 338.66 | 722.86 | 0 | 0 | 0.8522 | 0.1478 | 0 | 13.7571 | 0 | 15 | 28.0333 | 0 | 844 | 8 | 1805 | 395.5 | 2000 | 0 | 0.12
n-triacontane |  | 422.822 | 338.66 | 722.86 | 0 | 0 | 0.8522 | 0.1478 | 0 | 13.7571 | 0 | 15 | 28.0333 | 0 | 844 | 8 | 1805 | 395.5 | 2500 | 0 | 0.09
n-triacontane |  | 422.822 | 338.66 | 722.86 | 0 | 0 | 0.8522 | 0.1478 | 0 | 13.7571 | 0 | 15 | 28.0333 | 0 | 844 | 8 | 1805 | 414 | 1 | 0 | 0.65
n-triacontane |  | 422.822 | 338.66 | 722.86 | 0 | 0 | 0.8522 | 0.1478 | 0 | 13.7571 | 0 | 15 | 28.0333 | 0 | 844 | 8 | 1805 | 414 | 250 | 0 | 0.51
n-triacontane |  | 422.822 | 338.66 | 722.86 | 0 | 0 | 0.8522 | 0.1478 | 0 | 13.7571 | 0 | 15 | 28.0333 | 0 | 844 | 8 | 1805 | 414 | 500 | 0 | 0.42
n-triacontane |  | 422.822 | 338.66 | 722.86 | 0 | 0 | 0.8522 | 0.1478 | 0 | 13.7571 | 0 | 15 | 28.0333 | 0 | 844 | 8 | 1805 | 414 | 1000 | 0 | 0.29
n-triacontane |  | 422.822 | 338.66 | 722.86 | 0 | 0 | 0.8522 | 0.1478 | 0 | 13.7571 | 0 | 15 | 28.0333 | 0 | 844 | 8 | 1805 | 414 | 1500 | 0 | 0.21
n-triacontane |  | 422.822 | 338.66 | 722.86 | 0 | 0 | 0.8522 | 0.1478 | 0 | 13.7571 | 0 | 15 | 28.0333 | 0 | 844 | 8 | 1805 | 414 | 2000 | 0 | 0.16
n-triacontane |  | 422.822 | 338.66 | 722.86 | 0 | 0 | 0.8522 | 0.1478 | 0 | 13.7571 | 0 | 15 | 28.0333 | 0 | 844 | 8 | 1805 | 414 | 2500 | 0 | 0.12
n-triacontane |  | 422.822 | 338.66 | 722.86 | 0 | 0 | 0.8522 | 0.1478 | 0 | 13.7571 | 0 | 15 | 28.0333 | 0 | 844 | 8 | 1805 | 414 | 3000 | 0 | 0.1
n-triacontane |  | 422.822 | 338.66 | 722.86 | 0 | 0 | 0.8522 | 0.1478 | 0 | 13.7571 | 0 | 15 | 28.0333 | 0 | 844 | 8 | 1805 | 414 | 3500 | 0 | 0.077
n-triacontane |  | 422.822 | 338.66 | 722.86 | 0 | 0 | 0.8522 | 0.1478 | 0 | 13.7571 | 0 | 15 | 28.0333 | 0 | 844 | 8 | 1805 | 433 | 1 | 0 | 0.85
n-triacontane |  | 422.822 | 338.66 | 722.86 | 0 | 0 | 0.8522 | 0.1478 | 0 | 13.7571 | 0 | 15 | 28.0333 | 0 | 844 | 8 | 1805 | 433 | 250 | 0 | 0.66
n-triacontane |  | 422.822 | 338.66 | 722.86 | 0 | 0 | 0.8522 | 0.1478 | 0 | 13.7571 | 0 | 15 | 28.0333 | 0 | 844 | 8 | 1805 | 433 | 500 | 0 | 0.53
n-triacontane |  | 422.822 | 338.66 | 722.86 | 0 | 0 | 0.8522 | 0.1478 | 0 | 13.7571 | 0 | 15 | 28.0333 | 0 | 844 | 8 | 1805 | 433 | 1000 | 0 | 0.37
n-triacontane |  | 422.822 | 338.66 | 722.86 | 0 | 0 | 0.8522 | 0.1478 | 0 | 13.7571 | 0 | 15 | 28.0333 | 0 | 844 | 8 | 1805 | 433 | 1500 | 0 | 0.27
n-triacontane |  | 422.822 | 338.66 | 722.86 | 0 | 0 | 0.8522 | 0.1478 | 0 | 13.7571 | 0 | 15 | 28.0333 | 0 | 844 | 8 | 1805 | 433 | 2000 | 0 | 0.21
n-triacontane |  | 422.822 | 338.66 | 722.86 | 0 | 0 | 0.8522 | 0.1478 | 0 | 13.7571 | 0 | 15 | 28.0333 | 0 | 844 | 8 | 1805 | 433 | 2500 | 0 | 0.16
n-triacontane |  | 422.822 | 338.66 | 722.86 | 0 | 0 | 0.8522 | 0.1478 | 0 | 13.7571 | 0 | 15 | 28.0333 | 0 | 844 | 8 | 1805 | 433 | 3000 | 0 | 0.13
n-triacontane |  | 422.822 | 338.66 | 722.86 | 0 | 0 | 0.8522 | 0.1478 | 0 | 13.7571 | 0 | 15 | 28.0333 | 0 | 844 | 8 | 1805 | 433 | 3500 | 0 | 0.1
n-triacontane |  | 422.822 | 338.66 | 722.86 | 0 | 0 | 0.8522 | 0.1478 | 0 | 13.7571 | 0 | 15 | 28.0333 | 0 | 844 | 8 | 1805 | 433 | 4000 | 0 | 0.085
n-triacontane |  | 422.822 | 338.66 | 722.86 | 0 | 0 | 0.8522 | 0.1478 | 0 | 13.7571 | 0 | 15 | 28.0333 | 0 | 844 | 8 | 1805 | 433 | 4500 | 0 | 0.071
n-triacontane |  | 422.822 | 338.66 | 722.86 | 0 | 0 | 0.8522 | 0.1478 | 0 | 13.7571 | 0 | 15 | 28.0333 | 0 | 844 | 8 | 1805 | 433 | 5000 | 0 | 0.064
n-triacontane |  | 422.822 | 338.66 | 722.86 | 0 | 0 | 0.8522 | 0.1478 | 0 | 13.7571 | 0 | 15 | 28.0333 | 0 | 844 | 8 | 1805 | 450.4999 | 1 | 0 | 1.06
n-triacontane |  | 422.822 | 338.66 | 722.86 | 0 | 0 | 0.8522 | 0.1478 | 0 | 13.7571 | 0 | 15 | 28.0333 | 0 | 844 | 8 | 1805 | 450.4999 | 250 | 0 | 0.82
n-triacontane |  | 422.822 | 338.66 | 722.86 | 0 | 0 | 0.8522 | 0.1478 | 0 | 13.7571 | 0 | 15 | 28.0333 | 0 | 844 | 8 | 1805 | 450.4999 | 500 | 0 | 0.66
n-triacontane |  | 422.822 | 338.66 | 722.86 | 0 | 0 | 0.8522 | 0.1478 | 0 | 13.7571 | 0 | 15 | 28.0333 | 0 | 844 | 8 | 1805 | 450.4999 | 1000 | 0 | 0.45
n-triacontane |  | 422.822 | 338.66 | 722.86 | 0 | 0 | 0.8522 | 0.1478 | 0 | 13.7571 | 0 | 15 | 28.0333 | 0 | 844 | 8 | 1805 | 450.4999 | 1500 | 0 | 0.33
n-triacontane |  | 422.822 | 338.66 | 722.86 | 0 | 0 | 0.8522 | 0.1478 | 0 | 13.7571 | 0 | 15 | 28.0333 | 0 | 844 | 8 | 1805 | 450.4999 | 2000 | 0 | 0.25
n-triacontane |  | 422.822 | 338.66 | 722.86 | 0 | 0 | 0.8522 | 0.1478 | 0 | 13.7571 | 0 | 15 | 28.0333 | 0 | 844 | 8 | 1805 | 450.4999 | 2500 | 0 | 0.2
n-triacontane |  | 422.822 | 338.66 | 722.86 | 0 | 0 | 0.8522 | 0.1478 | 0 | 13.7571 | 0 | 15 | 28.0333 | 0 | 844 | 8 | 1805 | 450.4999 | 3000 | 0 | 0.16
n-triacontane |  | 422.822 | 338.66 | 722.86 | 0 | 0 | 0.8522 | 0.1478 | 0 | 13.7571 | 0 | 15 | 28.0333 | 0 | 844 | 8 | 1805 | 450.4999 | 3500 | 0 | 0.13
n-triacontane |  | 422.822 | 338.66 | 722.86 | 0 | 0 | 0.8522 | 0.1478 | 0 | 13.7571 | 0 | 15 | 28.0333 | 0 | 844 | 8 | 1805 | 450.4999 | 4000 | 0 | 0.11
n-triacontane |  | 422.822 | 338.66 | 722.86 | 0 | 0 | 0.8522 | 0.1478 | 0 | 13.7571 | 0 | 15 | 28.0333 | 0 | 844 | 8 | 1805 | 450.4999 | 4500 | 0 | 0.09
n-triacontane |  | 422.822 | 338.66 | 722.86 | 0 | 0 | 0.8522 | 0.1478 | 0 | 13.7571 | 0 | 15 | 28.0333 | 0 | 844 | 8 | 1805 | 450.4999 | 5000 | 0 | 0.076
n-triacontane |  | 422.822 | 338.66 | 722.86 | 0 | 0 | 0.8522 | 0.1478 | 0 | 13.7571 | 0 | 15 | 28.0333 | 0 | 844 | 8 | 1805 | 450.4999 | 5500 | 0 | 0.065
n-triacontane |  | 422.822 | 338.66 | 722.86 | 0 | 0 | 0.8522 | 0.1478 | 0 | 13.7571 | 0 | 15 | 28.0333 | 0 | 844 | 8 | 1805 | 469 | 1 | 0 | 1.25
n-triacontane |  | 422.822 | 338.66 | 722.86 | 0 | 0 | 0.8522 | 0.1478 | 0 | 13.7571 | 0 | 15 | 28.0333 | 0 | 844 | 8 | 1805 | 469 | 250 | 0 | 0.96
n-triacontane |  | 422.822 | 338.66 | 722.86 | 0 | 0 | 0.8522 | 0.1478 | 0 | 13.7571 | 0 | 15 | 28.0333 | 0 | 844 | 8 | 1805 | 469 | 500 | 0 | 0.78
n-triacontane |  | 422.822 | 338.66 | 722.86 | 0 | 0 | 0.8522 | 0.1478 | 0 | 13.7571 | 0 | 15 | 28.0333 | 0 | 844 | 8 | 1805 | 469 | 1000 | 0 | 0.55
n-triacontane |  | 422.822 | 338.66 | 722.86 | 0 | 0 | 0.8522 | 0.1478 | 0 | 13.7571 | 0 | 15 | 28.0333 | 0 | 844 | 8 | 1805 | 469 | 1500 | 0 | 0.41
n-triacontane |  | 422.822 | 338.66 | 722.86 | 0 | 0 | 0.8522 | 0.1478 | 0 | 13.7571 | 0 | 15 | 28.0333 | 0 | 844 | 8 | 1805 | 469 | 2000 | 0 | 0.31
n-triacontane |  | 422.822 | 338.66 | 722.86 | 0 | 0 | 0.8522 | 0.1478 | 0 | 13.7571 | 0 | 15 | 28.0333 | 0 | 844 | 8 | 1805 | 469 | 2500 | 0 | 0.25
n-triacontane |  | 422.822 | 338.66 | 722.86 | 0 | 0 | 0.8522 | 0.1478 | 0 | 13.7571 | 0 | 15 | 28.0333 | 0 | 844 | 8 | 1805 | 469 | 3000 | 0 | 0.2
n-triacontane |  | 422.822 | 338.66 | 722.86 | 0 | 0 | 0.8522 | 0.1478 | 0 | 13.7571 | 0 | 15 | 28.0333 | 0 | 844 | 8 | 1805 | 469 | 3500 | 0 | 0.17
n-triacontane |  | 422.822 | 338.66 | 722.86 | 0 | 0 | 0.8522 | 0.1478 | 0 | 13.7571 | 0 | 15 | 28.0333 | 0 | 844 | 8 | 1805 | 469 | 4000 | 0 | 0.14
n-triacontane |  | 422.822 | 338.66 | 722.86 | 0 | 0 | 0.8522 | 0.1478 | 0 | 13.7571 | 0 | 15 | 28.0333 | 0 | 844 | 8 | 1805 | 469 | 4500 | 0 | 0.12
n-triacontane |  | 422.822 | 338.66 | 722.86 | 0 | 0 | 0.8522 | 0.1478 | 0 | 13.7571 | 0 | 15 | 28.0333 | 0 | 844 | 8 | 1805 | 469 | 5000 | 0 | 0.1
n-triacontane |  | 422.822 | 338.66 | 722.86 | 0 | 0 | 0.8522 | 0.1478 | 0 | 13.7571 | 0 | 15 | 28.0333 | 0 | 844 | 8 | 1805 | 469 | 5500 | 0 | 0.086
n-triacontane |  | 422.822 | 338.66 | 722.86 | 0 | 0 | 0.8522 | 0.1478 | 0 | 13.7571 | 0 | 15 | 28.0333 | 0 | 844 | 8 | 1805 | 469 | 6000 | 0 | 0.074
n-triacontane | von Meerwall et al. (1998) | 422.822 | 338.66 | 722.86 | 0 | 0 | 0.8522 | 0.1478 | 0 | 13.7571 | 0 | 15 | 28.0333 | 0 | 844 | 8 | 1805 | 343.66 | 1.0132 | 0 | 0.20089 | Pulsed-field gradient
n-triacontane |  | 422.822 | 338.66 | 722.86 | 0 | 0 | 0.8522 | 0.1478 | 0 | 13.7571 | 0 | 15 | 28.0333 | 0 | 844 | 8 | 1805 | 363.66 | 1.0132 | 0 | 0.3148
n-triacontane |  | 422.822 | 338.66 | 722.86 | 0 | 0 | 0.8522 | 0.1478 | 0 | 13.7571 | 0 | 15 | 28.0333 | 0 | 844 | 8 | 1805 | 383.66 | 1.0132 | 0 | 0.46664
n-triacontane |  | 422.822 | 338.66 | 722.86 | 0 | 0 | 0.8522 | 0.1478 | 0 | 13.7571 | 0 | 15 | 28.0333 | 0 | 844 | 8 | 1805 | 403.66 | 1.0132 | 0 | 0.63232
n-triacontane |  | 422.822 | 338.66 | 722.86 | 0 | 0 | 0.8522 | 0.1478 | 0 | 13.7571 | 0 | 15 | 28.0333 | 0 | 844 | 8 | 1805 | 423.66 | 1.0132 | 0 | 0.83048
n-triacontane |  | 422.822 | 338.66 | 722.86 | 0 | 0 | 0.8522 | 0.1478 | 0 | 13.7571 | 0 | 15 | 28.0333 | 0 | 844 | 8 | 1805 | 443.66 | 1.0132 | 0 | 1.0938
n-dotriacontane | Yamakawa et al. (1999) | 450.876 | 342.36 | 738.86 | 0 | 0 | 0.8524 | 0.1476 | 0 | 14.6496 | 0 | 16 | 30.0312 | 0 | 855 | 7.5 | 1924.4 | 338.16 | 1.0132 | 0 | 0.101 | Pulsed-field gradient
n-dotriacontane |  | 450.876 | 342.36 | 738.86 | 0 | 0 | 0.8524 | 0.1476 | 0 | 14.6496 | 0 | 16 | 30.0312 | 0 | 855 | 7.5 | 1924.4 | 339.16 | 1.0132 | 0 | 0.117
n-dotriacontane |  | 450.876 | 342.36 | 738.86 | 0 | 0 | 0.8524 | 0.1476 | 0 | 14.6496 | 0 | 16 | 30.0312 | 0 | 855 | 7.5 | 1924.4 | 340.16 | 1.0132 | 0 | 0.137
n-dotriacontane |  | 450.876 | 342.36 | 738.86 | 0 | 0 | 0.8524 | 0.1476 | 0 | 14.6496 | 0 | 16 | 30.0312 | 0 | 855 | 7.5 | 1924.4 | 341.16 | 1.0132 | 0 | 0.157
n-dotriacontane |  | 450.876 | 342.36 | 738.86 | 0 | 0 | 0.8524 | 0.1476 | 0 | 14.6496 | 0 | 16 | 30.0312 | 0 | 855 | 7.5 | 1924.4 | 344.16 | 1.0132 | 0 | 0.236
n-dotriacontane |  | 450.876 | 342.36 | 738.86 | 0 | 0 | 0.8524 | 0.1476 | 0 | 14.6496 | 0 | 16 | 30.0312 | 0 | 855 | 7.5 | 1924.4 | 348.16 | 1.0132 | 0 | 0.255
n-dotriacontane |  | 450.876 | 342.36 | 738.86 | 0 | 0 | 0.8524 | 0.1476 | 0 | 14.6496 | 0 | 16 | 30.0312 | 0 | 855 | 7.5 | 1924.4 | 353.16 | 1.0132 | 0 | 0.287
n-dotriacontane |  | 450.876 | 342.36 | 738.86 | 0 | 0 | 0.8524 | 0.1476 | 0 | 14.6496 | 0 | 16 | 30.0312 | 0 | 855 | 7.5 | 1924.4 | 358.16 | 1.0132 | 0 | 0.309
n-dotriacontane | Douglas and McCall (1958) | 450.876 | 342.36 | 738.86 | 0 | 0 | 0.8524 | 0.1476 | 0 | 14.6496 | 0 | 16 | 30.0312 | 0 | 855 | 7.5 | 1924.4 | 353.058 | 1.0132 | 0 | 0.206 | Steady-field gradient
n-dotriacontane |  | 450.876 | 342.36 | 738.86 | 0 | 0 | 0.8524 | 0.1476 | 0 | 14.6496 | 0 | 16 | 30.0312 | 0 | 855 | 7.5 | 1924.4 | 366.571 | 1.0132 | 0 | 0.24754
n-dotriacontane |  | 450.876 | 342.36 | 738.86 | 0 | 0 | 0.8524 | 0.1476 | 0 | 14.6496 | 0 | 16 | 30.0312 | 0 | 855 | 7.5 | 1924.4 | 375.759 | 1.0132 | 0 | 0.3
n-dotriacontane |  | 450.876 | 342.36 | 738.86 | 0 | 0 | 0.8524 | 0.1476 | 0 | 14.6496 | 0 | 16 | 30.0312 | 0 | 855 | 7.5 | 1924.4 | 394.6632 | 1.0132 | 0 | 0.41332
n-dotriacontane |  | 450.876 | 342.36 | 738.86 | 0 | 0 | 0.8524 | 0.1476 | 0 | 14.6496 | 0 | 16 | 30.0312 | 0 | 855 | 7.5 | 1924.4 | 420.2108 | 1.0132 | 0 | 0.63761
n-dotriacontane |  | 450.876 | 342.36 | 738.86 | 0 | 0 | 0.8524 | 0.1476 | 0 | 14.6496 | 0 | 16 | 30.0312 | 0 | 855 | 7.5 | 1924.4 | 424.6987 | 1.0132 | 0 | 0.68806
n-dotriacontane |  | 450.876 | 342.36 | 738.86 | 0 | 0 | 0.8524 | 0.1476 | 0 | 14.6496 | 0 | 16 | 30.0312 | 0 | 855 | 7.5 | 1924.4 | 435.0772 | 1.0132 | 0 | 0.98233
n-dotriacontane | von Meerwall et al. (1998) | 450.876 | 342.36 | 738.86 | 0 | 0 | 0.8524 | 0.1476 | 0 | 14.6496 | 0 | 16 | 30.0312 | 0 | 855 | 7.5 | 1924.4 | 343.66 | 1.0132 | 0 | 0.17495 | Pulsed-field gradient
n-dotriacontane |  | 450.876 | 342.36 | 738.86 | 0 | 0 | 0.8524 | 0.1476 | 0 | 14.6496 | 0 | 16 | 30.0312 | 0 | 855 | 7.5 | 1924.4 | 363.66 | 1.0132 | 0 | 0.2743
n-dotriacontane |  | 450.876 | 342.36 | 738.86 | 0 | 0 | 0.8524 | 0.1476 | 0 | 14.6496 | 0 | 16 | 30.0312 | 0 | 855 | 7.5 | 1924.4 | 383.66 | 1.0132 | 0 | 0.39791
n-dotriacontane |  | 450.876 | 342.36 | 738.86 | 0 | 0 | 0.8524 | 0.1476 | 0 | 14.6496 | 0 | 16 | 30.0312 | 0 | 855 | 7.5 | 1924.4 | 403.66 | 1.0132 | 0 | 0.56106
n-dotriacontane |  | 450.876 | 342.36 | 738.86 | 0 | 0 | 0.8524 | 0.1476 | 0 | 14.6496 | 0 | 16 | 30.0312 | 0 | 855 | 7.5 | 1924.4 | 423.66 | 1.0132 | 0 | 0.72649
n-dotriacontane |  | 450.876 | 342.36 | 738.86 | 0 | 0 | 0.8524 | 0.1476 | 0 | 14.6496 | 0 | 16 | 30.0312 | 0 | 855 | 7.5 | 1924.4 | 443.66 | 1.0132 | 0 | 0.97646
n-tetratriacontane | Yamakawa et al. (1999) | 478.93 | 343.26 | 755.16 | 0 | 0 | 0.8527 | 0.1473 | 0 | 15.5422 | 0 | 17 | 32.0294 | 0 | 950.88 | 4.98 | 2043.8 | 341.66 | 1.0132 | 0 | 0.1 | Pulsed-field gradient
n-tetratriacontane |  | 478.93 | 343.26 | 755.16 | 0 | 0 | 0.8527 | 0.1473 | 0 | 15.5422 | 0 | 17 | 32.0294 | 0 | 950.88 | 4.98 | 2043.8 | 342.66 | 1.0132 | 0 | 0.119
n-tetratriacontane |  | 478.93 | 343.26 | 755.16 | 0 | 0 | 0.8527 | 0.1473 | 0 | 15.5422 | 0 | 17 | 32.0294 | 0 | 950.88 | 4.98 | 2043.8 | 343.66 | 1.0132 | 0 | 0.136
n-tetratriacontane |  | 478.93 | 343.26 | 755.16 | 0 | 0 | 0.8527 | 0.1473 | 0 | 15.5422 | 0 | 17 | 32.0294 | 0 | 950.88 | 4.98 | 2043.8 | 346.16 | 1.0132 | 0 | 0.18
n-tetratriacontane |  | 478.93 | 343.26 | 755.16 | 0 | 0 | 0.8527 | 0.1473 | 0 | 15.5422 | 0 | 17 | 32.0294 | 0 | 950.88 | 4.98 | 2043.8 | 348.16 | 1.0132 | 0 | 0.191
n-tetratriacontane |  | 478.93 | 343.26 | 755.16 | 0 | 0 | 0.8527 | 0.1473 | 0 | 15.5422 | 0 | 17 | 32.0294 | 0 | 950.88 | 4.98 | 2043.8 | 353.16 | 1.0132 | 0 | 0.207
n-tetratriacontane |  | 478.93 | 343.26 | 755.16 | 0 | 0 | 0.8527 | 0.1473 | 0 | 15.5422 | 0 | 17 | 32.0294 | 0 | 950.88 | 4.98 | 2043.8 | 358.16 | 1.0132 | 0 | 0.233
n-tetratriacontane |  | 478.93 | 343.26 | 755.16 | 0 | 0 | 0.8527 | 0.1473 | 0 | 15.5422 | 0 | 17 | 32.0294 | 0 | 950.88 | 4.98 | 2043.8 | 363.16 | 1.0132 | 0 | 0.256
n-hexatriacontane | von Meerwal and Ferguson (1980) | 506.984 | 349.06 | 770.16 | 0 | 0 | 0.8529 | 0.1471 | 0 | 16.4347 | 0 | 18 | 34.0278 | 0 | 986.42 | 6.8 | 2163.2 | 353.16 | 1.0132 | 0 | 0.12846 | Steady-field gradient, pulsed-field gradient
n-hexatriacontane | von Meerwall et al. (1998) | 506.984 | 349.06 | 770.16 | 0 | 0 | 0.8529 | 0.1471 | 0 | 16.4347 | 0 | 18 | 34.0278 | 0 | 986.42 | 6.8 | 2163.2 | 363.66 | 1.0132 | 0 | 0.20808 | Pulsed-field gradient
n-hexatriacontane |  | 506.984 | 349.06 | 770.16 | 0 | 0 | 0.8529 | 0.1471 | 0 | 16.4347 | 0 | 18 | 34.0278 | 0 | 986.42 | 6.8 | 2163.2 | 383.66 | 1.0132 | 0 | 0.30791
n-hexatriacontane |  | 506.984 | 349.06 | 770.16 | 0 | 0 | 0.8529 | 0.1471 | 0 | 16.4347 | 0 | 18 | 34.0278 | 0 | 986.42 | 6.8 | 2163.2 | 403.66 | 1.0132 | 0 | 0.43539
n-hexatriacontane |  | 506.984 | 349.06 | 770.16 | 0 | 0 | 0.8529 | 0.1471 | 0 | 16.4347 | 0 | 18 | 34.0278 | 0 | 986.42 | 6.8 | 2163.2 | 423.66 | 1.0132 | 0 | 0.59083
n-hexatriacontane |  | 506.984 | 349.06 | 770.16 | 0 | 0 | 0.8529 | 0.1471 | 0 | 16.4347 | 0 | 18 | 34.0278 | 0 | 986.42 | 6.8 | 2163.2 | 443.66 | 1.0132 | 0 | 0.79159
n-tetracontane | von Meerwall et al. (1998) | 563.091 | 354.66 | 798.16 | 0 | 0 | 0.8532 | 0.1468 | 0 | 18.2198 | 0 | 20 | 38.025 | 0 | 1016.35 | 3.91 | 2402 | 363.66 | 1.0132 | 0 | 0.16203 | Pulsed-field gradient
n-tetracontane |  | 563.091 | 354.66 | 798.16 | 0 | 0 | 0.8532 | 0.1468 | 0 | 18.2198 | 0 | 20 | 38.025 | 0 | 1016.35 | 3.91 | 2402 | 383.66 | 1.0132 | 0 | 0.24472
n-tetracontane |  | 563.091 | 354.66 | 798.16 | 0 | 0 | 0.8532 | 0.1468 | 0 | 18.2198 | 0 | 20 | 38.025 | 0 | 1016.35 | 3.91 | 2402 | 403.66 | 1.0132 | 0 | 0.345
n-tetracontane |  | 563.091 | 354.66 | 798.16 | 0 | 0 | 0.8532 | 0.1468 | 0 | 18.2198 | 0 | 20 | 38.025 | 0 | 1016.35 | 3.91 | 2402 | 423.66 | 1.0132 | 0 | 0.47113
n-tetracontane |  | 563.091 | 354.66 | 798.16 | 0 | 0 | 0.8532 | 0.1468 | 0 | 18.2198 | 0 | 20 | 38.025 | 0 | 1016.35 | 3.91 | 2402 | 443.66 | 1.0132 | 0 | 0.64516
n-tetratetracontane | von Meerwall et al. (1998) | 619.199 | 359.15 | 821.15 | 0 | 0 | 0.8535 | 0.1465 | 0 | 20.0049 | 0 | 22 | 42.0227 | 0 | 1040.81 | 3.75 | 2640.8 | 363.66 | 1.0132 | 0 | 0.13496 | Pulsed-field gradient
n-tetratetracontane |  | 619.199 | 359.15 | 821.15 | 0 | 0 | 0.8535 | 0.1465 | 0 | 20.0049 | 0 | 22 | 42.0227 | 0 | 1040.81 | 3.75 | 2640.8 | 383.66 | 1.0132 | 0 | 0.20336
n-tetratetracontane |  | 619.199 | 359.15 | 821.15 | 0 | 0 | 0.8535 | 0.1465 | 0 | 20.0049 | 0 | 22 | 42.0227 | 0 | 1040.81 | 3.75 | 2640.8 | 403.66 | 1.0132 | 0 | 0.28678
n-tetratetracontane |  | 619.199 | 359.15 | 821.15 | 0 | 0 | 0.8535 | 0.1465 | 0 | 20.0049 | 0 | 22 | 42.0227 | 0 | 1040.81 | 3.75 | 2640.8 | 423.66 | 1.0132 | 0 | 0.3907
n-tetratetracontane |  | 619.199 | 359.15 | 821.15 | 0 | 0 | 0.8535 | 0.1465 | 0 | 20.0049 | 0 | 22 | 42.0227 | 0 | 1040.81 | 3.75 | 2640.8 | 443.66 | 1.0132 | 0 | 0.52481
n-pentacontane | Vardag et al. (1991) | 703.36 | 365.3 | 852.15 | 0 | 0 | 0.8538 | 0.1462 | 0 | 22.6826 | 0 | 25 | 48.02 | 0 | 1073.6 | 3.51 | 2999 | 375 | 1 | 0 | 0.135 | Pulsed-field gradient combined with Fourier transform
n-pentacontane |  | 703.36 | 365.3 | 852.15 | 0 | 0 | 0.8538 | 0.1462 | 0 | 22.6826 | 0 | 25 | 48.02 | 0 | 1073.6 | 3.51 | 2999 | 375 | 250 | 0 | 0.096
n-pentacontane |  | 703.36 | 365.3 | 852.15 | 0 | 0 | 0.8538 | 0.1462 | 0 | 22.6826 | 0 | 25 | 48.02 | 0 | 1073.6 | 3.51 | 2999 | 396.5 | 1 | 0 | 0.198
n-pentacontane |  | 703.36 | 365.3 | 852.15 | 0 | 0 | 0.8538 | 0.1462 | 0 | 22.6826 | 0 | 25 | 48.02 | 0 | 1073.6 | 3.51 | 2999 | 396.5 | 50 | 0 | 0.148
n-pentacontane |  | 703.36 | 365.3 | 852.15 | 0 | 0 | 0.8538 | 0.1462 | 0 | 22.6826 | 0 | 25 | 48.02 | 0 | 1073.6 | 3.51 | 2999 | 396.5 | 500 | 0 | 0.116
n-pentacontane |  | 703.36 | 365.3 | 852.15 | 0 | 0 | 0.8538 | 0.1462 | 0 | 22.6826 | 0 | 25 | 48.02 | 0 | 1073.6 | 3.51 | 2999 | 396.5 | 1000 | 0 | 0.074
n-pentacontane |  | 703.36 | 365.3 | 852.15 | 0 | 0 | 0.8538 | 0.1462 | 0 | 22.6826 | 0 | 25 | 48.02 | 0 | 1073.6 | 3.51 | 2999 | 422.5 | 1 | 0 | 0.27
n-pentacontane |  | 703.36 | 365.3 | 852.15 | 0 | 0 | 0.8538 | 0.1462 | 0 | 22.6826 | 0 | 25 | 48.02 | 0 | 1073.6 | 3.51 | 2999 | 422.5 | 250 | 0 | 0.215
n-pentacontane |  | 703.36 | 365.3 | 852.15 | 0 | 0 | 0.8538 | 0.1462 | 0 | 22.6826 | 0 | 25 | 48.02 | 0 | 1073.6 | 3.51 | 2999 | 422.5 | 500 | 0 | 0.172
n-pentacontane |  | 703.36 | 365.3 | 852.15 | 0 | 0 | 0.8538 | 0.1462 | 0 | 22.6826 | 0 | 25 | 48.02 | 0 | 1073.6 | 3.51 | 2999 | 422.5 | 1000 | 0 | 0.115
n-pentacontane |  | 703.36 | 365.3 | 852.15 | 0 | 0 | 0.8538 | 0.1462 | 0 | 22.6826 | 0 | 25 | 48.02 | 0 | 1073.6 | 3.51 | 2999 | 422.5 | 1500 | 0 | 0.084
n-pentacontane |  | 703.36 | 365.3 | 852.15 | 0 | 0 | 0.8538 | 0.1462 | 0 | 22.6826 | 0 | 25 | 48.02 | 0 | 1073.6 | 3.51 | 2999 | 422.5 | 2000 | 0 | 0.061
n-pentacontane |  | 703.36 | 365.3 | 852.15 | 0 | 0 | 0.8538 | 0.1462 | 0 | 22.6826 | 0 | 25 | 48.02 | 0 | 1073.6 | 3.51 | 2999 | 422.5 | 2500 | 0 | 0.045
n-pentacontane |  | 703.36 | 365.3 | 852.15 | 0 | 0 | 0.8538 | 0.1462 | 0 | 22.6826 | 0 | 25 | 48.02 | 0 | 1073.6 | 3.51 | 2999 | 442 | 1 | 0 | 0.37
n-pentacontane |  | 703.36 | 365.3 | 852.15 | 0 | 0 | 0.8538 | 0.1462 | 0 | 22.6826 | 0 | 25 | 48.02 | 0 | 1073.6 | 3.51 | 2999 | 442 | 250 | 0 | 0.275
n-pentacontane |  | 703.36 | 365.3 | 852.15 | 0 | 0 | 0.8538 | 0.1462 | 0 | 22.6826 | 0 | 25 | 48.02 | 0 | 1073.6 | 3.51 | 2999 | 442 | 500 | 0 | 0.22
n-pentacontane |  | 703.36 | 365.3 | 852.15 | 0 | 0 | 0.8538 | 0.1462 | 0 | 22.6826 | 0 | 25 | 48.02 | 0 | 1073.6 | 3.51 | 2999 | 442 | 1000 | 0 | 0.153
n-pentacontane |  | 703.36 | 365.3 | 852.15 | 0 | 0 | 0.8538 | 0.1462 | 0 | 22.6826 | 0 | 25 | 48.02 | 0 | 1073.6 | 3.51 | 2999 | 442 | 1500 | 0 | 0.112
n-pentacontane |  | 703.36 | 365.3 | 852.15 | 0 | 0 | 0.8538 | 0.1462 | 0 | 22.6826 | 0 | 25 | 48.02 | 0 | 1073.6 | 3.51 | 2999 | 442 | 2000 | 0 | 0.085
n-pentacontane |  | 703.36 | 365.3 | 852.15 | 0 | 0 | 0.8538 | 0.1462 | 0 | 22.6826 | 0 | 25 | 48.02 | 0 | 1073.6 | 3.51 | 2999 | 442 | 2500 | 0 | 0.066
n-pentacontane |  | 703.36 | 365.3 | 852.15 | 0 | 0 | 0.8538 | 0.1462 | 0 | 22.6826 | 0 | 25 | 48.02 | 0 | 1073.6 | 3.51 | 2999 | 442 | 3000 | 0 | 0.051
n-pentacontane |  | 703.36 | 365.3 | 852.15 | 0 | 0 | 0.8538 | 0.1462 | 0 | 22.6826 | 0 | 25 | 48.02 | 0 | 1073.6 | 3.51 | 2999 | 442 | 3500 | 0 | 0.04
n-pentacontane |  | 703.36 | 365.3 | 852.15 | 0 | 0 | 0.8538 | 0.1462 | 0 | 22.6826 | 0 | 25 | 48.02 | 0 | 1073.6 | 3.51 | 2999 | 459 | 1 | 0 | 0.475
n-pentacontane |  | 703.36 | 365.3 | 852.15 | 0 | 0 | 0.8538 | 0.1462 | 0 | 22.6826 | 0 | 25 | 48.02 | 0 | 1073.6 | 3.51 | 2999 | 459 | 250 | 0 | 0.35
n-pentacontane |  | 703.36 | 365.3 | 852.15 | 0 | 0 | 0.8538 | 0.1462 | 0 | 22.6826 | 0 | 25 | 48.02 | 0 | 1073.6 | 3.51 | 2999 | 459 | 500 | 0 | 0.275
n-pentacontane |  | 703.36 | 365.3 | 852.15 | 0 | 0 | 0.8538 | 0.1462 | 0 | 22.6826 | 0 | 25 | 48.02 | 0 | 1073.6 | 3.51 | 2999 | 459 | 1000 | 0 | 0.192
n-pentacontane |  | 703.36 | 365.3 | 852.15 | 0 | 0 | 0.8538 | 0.1462 | 0 | 22.6826 | 0 | 25 | 48.02 | 0 | 1073.6 | 3.51 | 2999 | 459 | 1500 | 0 | 0.143
n-pentacontane |  | 703.36 | 365.3 | 852.15 | 0 | 0 | 0.8538 | 0.1462 | 0 | 22.6826 | 0 | 25 | 48.02 | 0 | 1073.6 | 3.51 | 2999 | 459 | 2000 | 0 | 0.11
n-pentacontane |  | 703.36 | 365.3 | 852.15 | 0 | 0 | 0.8538 | 0.1462 | 0 | 22.6826 | 0 | 25 | 48.02 | 0 | 1073.6 | 3.51 | 2999 | 459 | 2500 | 0 | 0.087
n-pentacontane |  | 703.36 | 365.3 | 852.15 | 0 | 0 | 0.8538 | 0.1462 | 0 | 22.6826 | 0 | 25 | 48.02 | 0 | 1073.6 | 3.51 | 2999 | 459 | 3000 | 0 | 0.07
n-pentacontane |  | 703.36 | 365.3 | 852.15 | 0 | 0 | 0.8538 | 0.1462 | 0 | 22.6826 | 0 | 25 | 48.02 | 0 | 1073.6 | 3.51 | 2999 | 459 | 3500 | 0 | 0.056
n-pentacontane |  | 703.36 | 365.3 | 852.15 | 0 | 0 | 0.8538 | 0.1462 | 0 | 22.6826 | 0 | 25 | 48.02 | 0 | 1073.6 | 3.51 | 2999 | 459 | 4000 | 0 | 0.046
n-pentacontane |  | 703.36 | 365.3 | 852.15 | 0 | 0 | 0.8538 | 0.1462 | 0 | 22.6826 | 0 | 25 | 48.02 | 0 | 1073.6 | 3.51 | 2999 | 459 | 4500 | 0 | 0.037
n-pentacontane |  | 703.36 | 365.3 | 852.15 | 0 | 0 | 0.8538 | 0.1462 | 0 | 22.6826 | 0 | 25 | 48.02 | 0 | 1073.6 | 3.51 | 2999 | 473 | 1 | 0 | 0.56
n-pentacontane |  | 703.36 | 365.3 | 852.15 | 0 | 0 | 0.8538 | 0.1462 | 0 | 22.6826 | 0 | 25 | 48.02 | 0 | 1073.6 | 3.51 | 2999 | 473 | 250 | 0 | 0.4
n-pentacontane |  | 703.36 | 365.3 | 852.15 | 0 | 0 | 0.8538 | 0.1462 | 0 | 22.6826 | 0 | 25 | 48.02 | 0 | 1073.6 | 3.51 | 2999 | 473 | 500 | 0 | 0.32
n-pentacontane |  | 703.36 | 365.3 | 852.15 | 0 | 0 | 0.8538 | 0.1462 | 0 | 22.6826 | 0 | 25 | 48.02 | 0 | 1073.6 | 3.51 | 2999 | 473 | 1000 | 0 | 0.225
n-pentacontane |  | 703.36 | 365.3 | 852.15 | 0 | 0 | 0.8538 | 0.1462 | 0 | 22.6826 | 0 | 25 | 48.02 | 0 | 1073.6 | 3.51 | 2999 | 473 | 1500 | 0 | 0.17
n-pentacontane |  | 703.36 | 365.3 | 852.15 | 0 | 0 | 0.8538 | 0.1462 | 0 | 22.6826 | 0 | 25 | 48.02 | 0 | 1073.6 | 3.51 | 2999 | 473 | 2000 | 0 | 0.142
n-pentacontane |  | 703.36 | 365.3 | 852.15 | 0 | 0 | 0.8538 | 0.1462 | 0 | 22.6826 | 0 | 25 | 48.02 | 0 | 1073.6 | 3.51 | 2999 | 473 | 2500 | 0 | 0.106
n-pentacontane |  | 703.36 | 365.3 | 852.15 | 0 | 0 | 0.8538 | 0.1462 | 0 | 22.6826 | 0 | 25 | 48.02 | 0 | 1073.6 | 3.51 | 2999 | 473 | 3000 | 0 | 0.086
n-pentacontane |  | 703.36 | 365.3 | 852.15 | 0 | 0 | 0.8538 | 0.1462 | 0 | 22.6826 | 0 | 25 | 48.02 | 0 | 1073.6 | 3.51 | 2999 | 473 | 3500 | 0 | 0.07
n-pentacontane |  | 703.36 | 365.3 | 852.15 | 0 | 0 | 0.8538 | 0.1462 | 0 | 22.6826 | 0 | 25 | 48.02 | 0 | 1073.6 | 3.51 | 2999 | 473 | 4000 | 0 | 0.057
n-pentacontane |  | 703.36 | 365.3 | 852.15 | 0 | 0 | 0.8538 | 0.1462 | 0 | 22.6826 | 0 | 25 | 48.02 | 0 | 1073.6 | 3.51 | 2999 | 473 | 4500 | 0 | 0.047
n-pentacontane |  | 703.36 | 365.3 | 852.15 | 0 | 0 | 0.8538 | 0.1462 | 0 | 22.6826 | 0 | 25 | 48.02 | 0 | 1073.6 | 3.51 | 2999 | 473 | 5000 | 0 | 0.039
n-pentacontane |  | 703.36 | 365.3 | 852.15 | 0 | 0 | 0.8538 | 0.1462 | 0 | 22.6826 | 0 | 25 | 48.02 | 0 | 1073.6 | 3.51 | 2999 | 473 | 5500 | 0 | 0.032
n-tetrapentacontane | von Meerwall et al. (1998) | 759.467 | 368 | 870.15 | 0 | 0 | 0.854 | 0.146 | 0 | 24.4677 | 0 | 27 | 52.0185 | 0 | 1092.55 | 3.35 | 3237.8 | 383.66 | 1.0132 | 0 | 0.13499 | Pulsed-field gradient
n-tetrapentacontane |  | 759.467 | 368 | 870.15 | 0 | 0 | 0.854 | 0.146 | 0 | 24.4677 | 0 | 27 | 52.0185 | 0 | 1092.55 | 3.35 | 3237.8 | 403.66 | 1.0132 | 0 | 0.19444
n-tetrapentacontane |  | 759.467 | 368 | 870.15 | 0 | 0 | 0.854 | 0.146 | 0 | 24.4677 | 0 | 27 | 52.0185 | 0 | 1092.55 | 3.35 | 3237.8 | 423.66 | 1.0132 | 0 | 0.26934
n-tetrapentacontane |  | 759.467 | 368 | 870.15 | 0 | 0 | 0.854 | 0.146 | 0 | 24.4677 | 0 | 27 | 52.0185 | 0 | 1092.55 | 3.35 | 3237.8 | 443.66 | 1.0132 | 0 | 0.37095
n-hexacontane | von Meerwall et al. (1998) | 843.629 | 372.1 | 893.15 | 0 | 0 | 0.8542 | 0.1458 | 0 | 27.1453 | 0 | 30 | 58.0167 | 0 | 1116.67 | 3.11 | 3596 | 383.66 | 1.0132 | 0 | 0.10481 | Pulsed-field gradient
n-hexacontane |  | 843.629 | 372.1 | 893.15 | 0 | 0 | 0.8542 | 0.1458 | 0 | 27.1453 | 0 | 30 | 58.0167 | 0 | 1116.67 | 3.11 | 3596 | 403.66 | 1.0132 | 0 | 0.15491
n-hexacontane |  | 843.629 | 372.1 | 893.15 | 0 | 0 | 0.8542 | 0.1458 | 0 | 27.1453 | 0 | 30 | 58.0167 | 0 | 1116.67 | 3.11 | 3596 | 423.66 | 1.0132 | 0 | 0.21433
n-hexacontane |  | 843.629 | 372.1 | 893.15 | 0 | 0 | 0.8542 | 0.1458 | 0 | 27.1453 | 0 | 30 | 58.0167 | 0 | 1116.67 | 3.11 | 3596 | 443.66 | 1.0132 | 0 | 0.29483
neopentane | Douglass et al. (1961) | 72.15 | 256.61 | 282.66 | 0 | 0 | 0.8324 | 0.1676 | 0 | 3.1664 | 0 | 1 | 3.2 | 1 | 433.8 | 31.96 | 307 | 256.7567 | 0.35722 | 0 | 2.16 | Steady-field gradient
neopentane |  | 72.15 | 256.61 | 282.66 | 0 | 0 | 0.8324 | 0.1676 | 0 | 3.1664 | 0 | 1 | 3.2 | 1 | 433.8 | 31.96 | 307 | 263.2894 | 0.47479 | 0 | 2.27
neopentane |  | 72.15 | 256.61 | 282.66 | 0 | 0 | 0.8324 | 0.1676 | 0 | 3.1664 | 0 | 1 | 3.2 | 1 | 433.8 | 31.96 | 307 | 264.3502 | 0.49741 | 0 | 2.44
neopentane |  | 72.15 | 256.61 | 282.66 | 0 | 0 | 0.8324 | 0.1676 | 0 | 3.1664 | 0 | 1 | 3.2 | 1 | 433.8 | 31.96 | 307 | 276.2431 | 0.7977 | 0 | 3.01
neopentane |  | 72.15 | 256.61 | 282.66 | 0 | 0 | 0.8324 | 0.1676 | 0 | 3.1664 | 0 | 1 | 3.2 | 1 | 433.8 | 31.96 | 307 | 282.4859 | 1.0076 | 0 | 3.3
neopentane |  | 72.15 | 256.61 | 282.66 | 0 | 0 | 0.8324 | 0.1676 | 0 | 3.1664 | 0 | 1 | 3.2 | 1 | 433.8 | 31.96 | 307 | 282.4859 | 1.0076 | 0 | 2.96
neopentane |  | 72.15 | 256.61 | 282.66 | 0 | 0 | 0.8324 | 0.1676 | 0 | 3.1664 | 0 | 1 | 3.2 | 1 | 433.8 | 31.96 | 307 | 290.6977 | 1.3422 | 0 | 3.94
neopentane |  | 72.15 | 256.61 | 282.66 | 0 | 0 | 0.8324 | 0.1676 | 0 | 3.1664 | 0 | 1 | 3.2 | 1 | 433.8 | 31.96 | 307 | 303.0303 | 1.9965 | 0 | 5.85
neopentane |  | 72.15 | 256.61 | 282.66 | 0 | 0 | 0.8324 | 0.1676 | 0 | 3.1664 | 0 | 1 | 3.2 | 1 | 433.8 | 31.96 | 307 | 303.16 | 5.0663 | 0 | 5.86
neopentane |  | 72.15 | 256.61 | 282.66 | 0 | 0 | 0.8324 | 0.1676 | 0 | 3.1664 | 0 | 1 | 3.2 | 1 | 433.8 | 31.96 | 307 | 303.16 | 15.1988 | 0 | 5.45
neopentane |  | 72.15 | 256.61 | 282.66 | 0 | 0 | 0.8324 | 0.1676 | 0 | 3.1664 | 0 | 1 | 3.2 | 1 | 433.8 | 31.96 | 307 | 303.16 | 15.1988 | 0 | 5.72
neopentane |  | 72.15 | 256.61 | 282.66 | 0 | 0 | 0.8324 | 0.1676 | 0 | 3.1664 | 0 | 1 | 3.2 | 1 | 433.8 | 31.96 | 307 | 303.16 | 30.3975 | 0 | 5.26
neopentane |  | 72.15 | 256.61 | 282.66 | 0 | 0 | 0.8324 | 0.1676 | 0 | 3.1664 | 0 | 1 | 3.2 | 1 | 433.8 | 31.96 | 307 | 303.16 | 40.53 | 0 | 5.1
neopentane |  | 72.15 | 256.61 | 282.66 | 0 | 0 | 0.8324 | 0.1676 | 0 | 3.1664 | 0 | 1 | 3.2 | 1 | 433.8 | 31.96 | 307 | 303.16 | 50.6625 | 0 | 5
neopentane |  | 72.15 | 256.61 | 282.66 | 0 | 0 | 0.8324 | 0.1676 | 0 | 3.1664 | 0 | 1 | 3.2 | 1 | 433.8 | 31.96 | 307 | 303.16 | 70.9275 | 0 | 5.13
neopentane |  | 72.15 | 256.61 | 282.66 | 0 | 0 | 0.8324 | 0.1676 | 0 | 3.1664 | 0 | 1 | 3.2 | 1 | 433.8 | 31.96 | 307 | 303.16 | 75.9938 | 0 | 4.96
neopentane |  | 72.15 | 256.61 | 282.66 | 0 | 0 | 0.8324 | 0.1676 | 0 | 3.1664 | 0 | 1 | 3.2 | 1 | 433.8 | 31.96 | 307 | 303.16 | 106.3913 | 0 | 4.74
neopentane |  | 72.15 | 256.61 | 282.66 | 0 | 0 | 0.8324 | 0.1676 | 0 | 3.1664 | 0 | 1 | 3.2 | 1 | 433.8 | 31.96 | 307 | 303.16 | 126.6562 | 0 | 4.67
neopentane |  | 72.15 | 256.61 | 282.66 | 0 | 0 | 0.8324 | 0.1676 | 0 | 3.1664 | 0 | 1 | 3.2 | 1 | 433.8 | 31.96 | 307 | 303.16 | 136.7887 | 0 | 4.48
neopentane |  | 72.15 | 256.61 | 282.66 | 0 | 0 | 0.8324 | 0.1676 | 0 | 3.1664 | 0 | 1 | 3.2 | 1 | 433.8 | 31.96 | 307 | 303.16 | 182.385 | 0 | 4.05
neopentane |  | 72.15 | 256.61 | 282.66 | 0 | 0 | 0.8324 | 0.1676 | 0 | 3.1664 | 0 | 1 | 3.2 | 1 | 433.8 | 31.96 | 307 | 303.16 | 207.7162 | 0 | 3.81
neopentane |  | 72.15 | 256.61 | 282.66 | 0 | 0 | 0.8324 | 0.1676 | 0 | 3.1664 | 0 | 1 | 3.2 | 1 | 433.8 | 31.96 | 307 | 303.16 | 278.6437 | 0 | 3.72
neopentane |  | 72.15 | 256.61 | 282.66 | 0 | 0 | 0.8324 | 0.1676 | 0 | 3.1664 | 0 | 1 | 3.2 | 1 | 433.8 | 31.96 | 307 | 303.16 | 303.975 | 0 | 3.45
neopentane |  | 72.15 | 256.61 | 282.66 | 0 | 0 | 0.8324 | 0.1676 | 0 | 3.1664 | 0 | 1 | 3.2 | 1 | 433.8 | 31.96 | 307 | 303.16 | 344.5048 | 0 | 3.26
neopentane |  | 72.15 | 256.61 | 282.66 | 0 | 0 | 0.8324 | 0.1676 | 0 | 3.1664 | 0 | 1 | 3.2 | 1 | 433.8 | 31.96 | 307 | 303.16 | 410.3664 | 0 | 3.07
neopentane |  | 72.15 | 256.61 | 282.66 | 0 | 0 | 0.8324 | 0.1676 | 0 | 3.1664 | 0 | 1 | 3.2 | 1 | 433.8 | 31.96 | 307 | 303.16 | 410.3664 | 0 | 3
neopentane |  | 72.15 | 256.61 | 282.66 | 0 | 0 | 0.8324 | 0.1676 | 0 | 3.1664 | 0 | 1 | 3.2 | 1 | 433.8 | 31.96 | 307 | 303.16 | 481.2936 | 0 | 2.79
neopentane |  | 72.15 | 256.61 | 282.66 | 0 | 0 | 0.8324 | 0.1676 | 0 | 3.1664 | 0 | 1 | 3.2 | 1 | 433.8 | 31.96 | 307 | 303.16 | 552.2211 | 0 | 2.71
neopentane |  | 72.15 | 256.61 | 282.66 | 0 | 0 | 0.8324 | 0.1676 | 0 | 3.1664 | 0 | 1 | 3.2 | 1 | 433.8 | 31.96 | 307 | 303.16 | 582.6187 | 0 | 2.54
neopentane |  | 72.15 | 256.61 | 282.66 | 0 | 0 | 0.8324 | 0.1676 | 0 | 3.1664 | 0 | 1 | 3.2 | 1 | 433.8 | 31.96 | 307 | 303.16 | 618.0825 | 0 | 2.45
neopentane |  | 72.15 | 256.61 | 282.66 | 0 | 0 | 0.8324 | 0.1676 | 0 | 3.1664 | 0 | 1 | 3.2 | 1 | 433.8 | 31.96 | 307 | 303.16 | 689.0099 | 0 | 2.37
neopentane |  | 72.15 | 256.61 | 282.66 | 0 | 0 | 0.8324 | 0.1676 | 0 | 3.1664 | 0 | 1 | 3.2 | 1 | 433.8 | 31.96 | 307 | 303.9514 | 2.0556 | 0 | 5.63
neopentane |  | 72.15 | 256.61 | 282.66 | 0 | 0 | 0.8324 | 0.1676 | 0 | 3.1664 | 0 | 1 | 3.2 | 1 | 433.8 | 31.96 | 307 | 307.6923 | 2.2984 | 0 | 6.59
neopentane | Kessler et al. (1967) | 72.15 | 256.61 | 282.66 | 0 | 0 | 0.8324 | 0.1676 | 0 | 3.1664 | 0 | 1 | 3.2 | 1 | 433.8 | 31.96 | 307 | 258.7042 | 0.38887 | 0 | 2.0562 | Steady-field gradient
neopentane |  | 72.15 | 256.61 | 282.66 | 0 | 0 | 0.8324 | 0.1676 | 0 | 3.1664 | 0 | 1 | 3.2 | 1 | 433.8 | 31.96 | 307 | 261.8017 | 0.44527 | 0 | 2.1189
neopentane |  | 72.15 | 256.61 | 282.66 | 0 | 0 | 0.8324 | 0.1676 | 0 | 3.1664 | 0 | 1 | 3.2 | 1 | 433.8 | 31.96 | 307 | 261.9487 | 0.44719 | 0 | 2.3179
neopentane |  | 72.15 | 256.61 | 282.66 | 0 | 0 | 0.8324 | 0.1676 | 0 | 3.1664 | 0 | 1 | 3.2 | 1 | 433.8 | 31.96 | 307 | 268.2358 | 0.58218 | 0 | 2.4479
neopentane |  | 72.15 | 256.61 | 282.66 | 0 | 0 | 0.8324 | 0.1676 | 0 | 3.1664 | 0 | 1 | 3.2 | 1 | 433.8 | 31.96 | 307 | 271.1306 | 0.65422 | 0 | 2.5967
neopentane |  | 72.15 | 256.61 | 282.66 | 0 | 0 | 0.8324 | 0.1676 | 0 | 3.1664 | 0 | 1 | 3.2 | 1 | 433.8 | 31.96 | 307 | 273.0418 | 0.70508 | 0 | 2.556
neopentane |  | 72.15 | 256.61 | 282.66 | 0 | 0 | 0.8324 | 0.1676 | 0 | 3.1664 | 0 | 1 | 3.2 | 1 | 433.8 | 31.96 | 307 | 279.62 | 0.90624 | 0 | 3.0172
neopentane |  | 72.15 | 256.61 | 282.66 | 0 | 0 | 0.8324 | 0.1676 | 0 | 3.1664 | 0 | 1 | 3.2 | 1 | 433.8 | 31.96 | 307 | 279.9692 | 0.91973 | 0 | 3.1572
neopentane |  | 72.15 | 256.61 | 282.66 | 0 | 0 | 0.8324 | 0.1676 | 0 | 3.1664 | 0 | 1 | 3.2 | 1 | 433.8 | 31.96 | 307 | 282.7111 | 1.0149 | 0 | 3.0613
neopentane |  | 72.15 | 256.61 | 282.66 | 0 | 0 | 0.8324 | 0.1676 | 0 | 3.1664 | 0 | 1 | 3.2 | 1 | 433.8 | 31.96 | 307 | 289.762 | 1.3018 | 0 | 3.5349
neopentane |  | 72.15 | 256.61 | 282.66 | 0 | 0 | 0.8324 | 0.1676 | 0 | 3.1664 | 0 | 1 | 3.2 | 1 | 433.8 | 31.96 | 307 | 294.2718 | 1.5135 | 0 | 3.9439
neopentane |  | 72.15 | 256.61 | 282.66 | 0 | 0 | 0.8324 | 0.1676 | 0 | 3.1664 | 0 | 1 | 3.2 | 1 | 433.8 | 31.96 | 307 | 294.2718 | 1.5135 | 0 | 3.8439
neopentane |  | 72.15 | 256.61 | 282.66 | 0 | 0 | 0.8324 | 0.1676 | 0 | 3.1664 | 0 | 1 | 3.2 | 1 | 433.8 | 31.96 | 307 | 302.2978 | 1.9538 | 0 | 4.1798
neopentane |  | 72.15 | 256.61 | 282.66 | 0 | 0 | 0.8324 | 0.1676 | 0 | 3.1664 | 0 | 1 | 3.2 | 1 | 433.8 | 31.96 | 307 | 302.3776 | 1.9599 | 0 | 4.4497
neopentane |  | 72.15 | 256.61 | 282.66 | 0 | 0 | 0.8324 | 0.1676 | 0 | 3.1664 | 0 | 1 | 3.2 | 1 | 433.8 | 31.96 | 307 | 306.3992 | 2.2141 | 0 | 4.6296
neopentane | Woznyj et al. (1984) | 72.15 | 256.61 | 282.66 | 0 | 0 | 0.8324 | 0.1676 | 0 | 3.1664 | 0 | 1 | 3.2 | 1 | 433.8 | 31.96 | 307 | 267 | 50 | 0 | 1.8328 | Steady-field gradient
neopentane |  | 72.15 | 256.61 | 282.66 | 0 | 0 | 0.8324 | 0.1676 | 0 | 3.1664 | 0 | 1 | 3.2 | 1 | 433.8 | 31.96 | 307 | 267 | 100 | 0 | 1.8143
neopentane |  | 72.15 | 256.61 | 282.66 | 0 | 0 | 0.8324 | 0.1676 | 0 | 3.1664 | 0 | 1 | 3.2 | 1 | 433.8 | 31.96 | 307 | 285 | 50 | 0 | 2.4895
neopentane |  | 72.15 | 256.61 | 282.66 | 0 | 0 | 0.8324 | 0.1676 | 0 | 3.1664 | 0 | 1 | 3.2 | 1 | 433.8 | 31.96 | 307 | 285 | 150 | 0 | 2.2668
neopentane |  | 72.15 | 256.61 | 282.66 | 0 | 0 | 0.8324 | 0.1676 | 0 | 3.1664 | 0 | 1 | 3.2 | 1 | 433.8 | 31.96 | 307 | 285 | 300 | 0 | 1.8471
neopentane |  | 72.15 | 256.61 | 282.66 | 0 | 0 | 0.8324 | 0.1676 | 0 | 3.1664 | 0 | 1 | 3.2 | 1 | 433.8 | 31.96 | 307 | 310 | 100 | 0 | 3.4768
neopentane |  | 72.15 | 256.61 | 282.66 | 0 | 0 | 0.8324 | 0.1676 | 0 | 3.1664 | 0 | 1 | 3.2 | 1 | 433.8 | 31.96 | 307 | 310 | 300 | 0 | 2.6558
neopentane |  | 72.15 | 256.61 | 282.66 | 0 | 0 | 0.8324 | 0.1676 | 0 | 3.1664 | 0 | 1 | 3.2 | 1 | 433.8 | 31.96 | 307 | 310 | 600 | 0 | 1.8767
neopentane |  | 72.15 | 256.61 | 282.66 | 0 | 0 | 0.8324 | 0.1676 | 0 | 3.1664 | 0 | 1 | 3.2 | 1 | 433.8 | 31.96 | 307 | 369 | 100 | 0 | 6.7584
neopentane |  | 72.15 | 256.61 | 282.66 | 0 | 0 | 0.8324 | 0.1676 | 0 | 3.1664 | 0 | 1 | 3.2 | 1 | 433.8 | 31.96 | 307 | 369 | 400 | 0 | 4.5791
neopentane |  | 72.15 | 256.61 | 282.66 | 0 | 0 | 0.8324 | 0.1676 | 0 | 3.1664 | 0 | 1 | 3.2 | 1 | 433.8 | 31.96 | 307 | 369 | 800 | 0 | 3.207
neopentane |  | 72.15 | 256.61 | 282.66 | 0 | 0 | 0.8324 | 0.1676 | 0 | 3.1664 | 0 | 1 | 3.2 | 1 | 433.8 | 31.96 | 307 | 369 | 1200 | 0 | 2.2294
neopentane |  | 72.15 | 256.61 | 282.66 | 0 | 0 | 0.8324 | 0.1676 | 0 | 3.1664 | 0 | 1 | 3.2 | 1 | 433.8 | 31.96 | 307 | 450 | 150 | 0 | 13.1314
neopentane |  | 72.15 | 256.61 | 282.66 | 0 | 0 | 0.8324 | 0.1676 | 0 | 3.1664 | 0 | 1 | 3.2 | 1 | 433.8 | 31.96 | 307 | 450 | 400 | 0 | 8.5347
neopentane |  | 72.15 | 256.61 | 282.66 | 0 | 0 | 0.8324 | 0.1676 | 0 | 3.1664 | 0 | 1 | 3.2 | 1 | 433.8 | 31.96 | 307 | 450 | 800 | 0 | 5.9576
neopentane |  | 72.15 | 256.61 | 282.66 | 0 | 0 | 0.8324 | 0.1676 | 0 | 3.1664 | 0 | 1 | 3.2 | 1 | 433.8 | 31.96 | 307 | 450 | 1200 | 0 | 4.4797
isopentane | Fishman and Vassiliades (1959) | 72.15 | 113.26 | 301 | 0 | 0 | 0.8324 | 0.1676 | 0 | 3.1067 | 0 | 2 | 3.2 | 0 | 460.4 | 33.8 | 306 | 194.66 | 1.0132 | 0 | 1.06 | Tritiated isopentane, open-ended capillary
isopentane |  | 72.15 | 113.26 | 301 | 0 | 0 | 0.8324 | 0.1676 | 0 | 3.1067 | 0 | 2 | 3.2 | 0 | 460.4 | 33.8 | 306 | 250.26 | 1.0132 | 0 | 2.31
isopentane |  | 72.15 | 113.26 | 301 | 0 | 0 | 0.8324 | 0.1676 | 0 | 3.1067 | 0 | 2 | 3.2 | 0 | 460.4 | 33.8 | 306 | 273.16 | 1.0132 | 0 | 3.83
isopentane |  | 72.15 | 113.26 | 301 | 0 | 0 | 0.8324 | 0.1676 | 0 | 3.1067 | 0 | 2 | 3.2 | 0 | 460.4 | 33.8 | 306 | 283.16 | 1.0132 | 0 | 4.26
isopentane |  | 72.15 | 113.26 | 301 | 0 | 0 | 0.8324 | 0.1676 | 0 | 3.1067 | 0 | 2 | 3.2 | 0 | 460.4 | 33.8 | 306 | 298.66 | 1.0132 | 0 | 4.85
isopentane | Enninghorst et al. (1996) | 72.15 | 113.26 | 301 | 0 | 0 | 0.8324 | 0.1676 | 0 | 3.1067 | 0 | 2 | 3.2 | 0 | 460.4 | 33.8 | 306 | 298 | 1 | 0 | 4.909 | Pulsed-field gradient combined with Fourier transform
isopentane |  | 72.15 | 113.26 | 301 | 0 | 0 | 0.8324 | 0.1676 | 0 | 3.1067 | 0 | 2 | 3.2 | 0 | 460.4 | 33.8 | 306 | 298 | 50 | 0 | 4.719
isopentane |  | 72.15 | 113.26 | 301 | 0 | 0 | 0.8324 | 0.1676 | 0 | 3.1067 | 0 | 2 | 3.2 | 0 | 460.4 | 33.8 | 306 | 298 | 250 | 0 | 4.041
isopentane |  | 72.15 | 113.26 | 301 | 0 | 0 | 0.8324 | 0.1676 | 0 | 3.1067 | 0 | 2 | 3.2 | 0 | 460.4 | 33.8 | 306 | 298 | 500 | 0 | 3.368
isopentane |  | 72.15 | 113.26 | 301 | 0 | 0 | 0.8324 | 0.1676 | 0 | 3.1067 | 0 | 2 | 3.2 | 0 | 460.4 | 33.8 | 306 | 298 | 750 | 0 | 2.845
isopentane |  | 72.15 | 113.26 | 301 | 0 | 0 | 0.8324 | 0.1676 | 0 | 3.1067 | 0 | 2 | 3.2 | 0 | 460.4 | 33.8 | 306 | 298 | 1000 | 0 | 2.436
isopentane |  | 72.15 | 113.26 | 301 | 0 | 0 | 0.8324 | 0.1676 | 0 | 3.1067 | 0 | 2 | 3.2 | 0 | 460.4 | 33.8 | 306 | 298 | 1500 | 0 | 1.857
isopentane |  | 72.15 | 113.26 | 301 | 0 | 0 | 0.8324 | 0.1676 | 0 | 3.1067 | 0 | 2 | 3.2 | 0 | 460.4 | 33.8 | 306 | 298 | 2000 | 0 | 1.494
isopentane |  | 72.15 | 113.26 | 301 | 0 | 0 | 0.8324 | 0.1676 | 0 | 3.1067 | 0 | 2 | 3.2 | 0 | 460.4 | 33.8 | 306 | 313 | 50 | 0 | 5.39
isopentane |  | 72.15 | 113.26 | 301 | 0 | 0 | 0.8324 | 0.1676 | 0 | 3.1067 | 0 | 2 | 3.2 | 0 | 460.4 | 33.8 | 306 | 313 | 250 | 0 | 4.635
isopentane |  | 72.15 | 113.26 | 301 | 0 | 0 | 0.8324 | 0.1676 | 0 | 3.1067 | 0 | 2 | 3.2 | 0 | 460.4 | 33.8 | 306 | 313 | 500 | 0 | 3.884
isopentane |  | 72.15 | 113.26 | 301 | 0 | 0 | 0.8324 | 0.1676 | 0 | 3.1067 | 0 | 2 | 3.2 | 0 | 460.4 | 33.8 | 306 | 313 | 750 | 0 | 3.298
isopentane |  | 72.15 | 113.26 | 301 | 0 | 0 | 0.8324 | 0.1676 | 0 | 3.1067 | 0 | 2 | 3.2 | 0 | 460.4 | 33.8 | 306 | 313 | 1000 | 0 | 2.837
isopentane |  | 72.15 | 113.26 | 301 | 0 | 0 | 0.8324 | 0.1676 | 0 | 3.1067 | 0 | 2 | 3.2 | 0 | 460.4 | 33.8 | 306 | 313 | 1500 | 0 | 2.183
isopentane |  | 72.15 | 113.26 | 301 | 0 | 0 | 0.8324 | 0.1676 | 0 | 3.1067 | 0 | 2 | 3.2 | 0 | 460.4 | 33.8 | 306 | 313 | 2000 | 0 | 1.77
isopentane |  | 72.15 | 113.26 | 301 | 0 | 0 | 0.8324 | 0.1676 | 0 | 3.1067 | 0 | 2 | 3.2 | 0 | 460.4 | 33.8 | 306 | 328 | 50 | 0 | 6.089
isopentane |  | 72.15 | 113.26 | 301 | 0 | 0 | 0.8324 | 0.1676 | 0 | 3.1067 | 0 | 2 | 3.2 | 0 | 460.4 | 33.8 | 306 | 328 | 250 | 0 | 5.258
isopentane |  | 72.15 | 113.26 | 301 | 0 | 0 | 0.8324 | 0.1676 | 0 | 3.1067 | 0 | 2 | 3.2 | 0 | 460.4 | 33.8 | 306 | 328 | 500 | 0 | 4.428
isopentane |  | 72.15 | 113.26 | 301 | 0 | 0 | 0.8324 | 0.1676 | 0 | 3.1067 | 0 | 2 | 3.2 | 0 | 460.4 | 33.8 | 306 | 328 | 750 | 0 | 3.777
isopentane |  | 72.15 | 113.26 | 301 | 0 | 0 | 0.8324 | 0.1676 | 0 | 3.1067 | 0 | 2 | 3.2 | 0 | 460.4 | 33.8 | 306 | 328 | 1000 | 0 | 3.263
isopentane |  | 72.15 | 113.26 | 301 | 0 | 0 | 0.8324 | 0.1676 | 0 | 3.1067 | 0 | 2 | 3.2 | 0 | 460.4 | 33.8 | 306 | 328 | 1500 | 0 | 2.532
isopentane |  | 72.15 | 113.26 | 301 | 0 | 0 | 0.8324 | 0.1676 | 0 | 3.1067 | 0 | 2 | 3.2 | 0 | 460.4 | 33.8 | 306 | 328 | 2000 | 0 | 2.068
isopentane | Panchenkov et al. (1969) Zh. Fiz. Khim. 43, 762-763 | 72.15 | 113.26 | 301 | 0 | 0 | 0.8324 | 0.1676 | 0 | 3.1067 | 0 | 2 | 3.2 | 0 | 460.4 | 33.8 | 306 | 271.4875 | 0.32148 | 0 | 3.5159 | Steady-field gradient
isopentane |  | 72.15 | 113.26 | 301 | 0 | 0 | 0.8324 | 0.1676 | 0 | 3.1067 | 0 | 2 | 3.2 | 0 | 460.4 | 33.8 | 306 | 277.5747 | 0.41928 | 0 | 3.9028
isopentane |  | 72.15 | 113.26 | 301 | 0 | 0 | 0.8324 | 0.1676 | 0 | 3.1067 | 0 | 2 | 3.2 | 0 | 460.4 | 33.8 | 306 | 293.4906 | 0.77834 | 0 | 5.0628
isopentane |  | 72.15 | 113.26 | 301 | 0 | 0 | 0.8324 | 0.1676 | 0 | 3.1067 | 0 | 2 | 3.2 | 0 | 460.4 | 33.8 | 306 | 294.8915 | 0.8144 | 0 | 4.7702
isopentane |  | 72.15 | 113.26 | 301 | 0 | 0 | 0.8324 | 0.1676 | 0 | 3.1067 | 0 | 2 | 3.2 | 0 | 460.4 | 33.8 | 306 | 301.4996 | 1.0368 | 0 | 5.3358
isopentane |  | 72.15 | 113.26 | 301 | 0 | 0 | 0.8324 | 0.1676 | 0 | 3.1067 | 0 | 2 | 3.2 | 0 | 460.4 | 33.8 | 306 | 313.1058 | 1.5145 | 0 | 6.7079
isopentane |  | 72.15 | 113.26 | 301 | 0 | 0 | 0.8324 | 0.1676 | 0 | 3.1067 | 0 | 2 | 3.2 | 0 | 460.4 | 33.8 | 306 | 317.4229 | 1.7338 | 0 | 6.9068
isopentane |  | 72.15 | 113.26 | 301 | 0 | 0 | 0.8324 | 0.1676 | 0 | 3.1067 | 0 | 2 | 3.2 | 0 | 460.4 | 33.8 | 306 | 324.3293 | 2.1269 | 0 | 8.2211
isopentane |  | 72.15 | 113.26 | 301 | 0 | 0 | 0.8324 | 0.1676 | 0 | 3.1067 | 0 | 2 | 3.2 | 0 | 460.4 | 33.8 | 306 | 336.0773 | 2.9619 | 0 | 9.4359
isopentane |  | 72.15 | 113.26 | 301 | 0 | 0 | 0.8324 | 0.1676 | 0 | 3.1067 | 0 | 2 | 3.2 | 0 | 460.4 | 33.8 | 306 | 351.2314 | 4.3787 | 0 | 12.3198
isopentane |  | 72.15 | 113.26 | 301 | 0 | 0 | 0.8324 | 0.1676 | 0 | 3.1067 | 0 | 2 | 3.2 | 0 | 460.4 | 33.8 | 306 | 359.9968 | 5.3875 | 0 | 13.5853
isopentane |  | 72.15 | 113.26 | 301 | 0 | 0 | 0.8324 | 0.1676 | 0 | 3.1067 | 0 | 2 | 3.2 | 0 | 460.4 | 33.8 | 306 | 374.2311 | 7.4076 | 0 | 16.3369
isopentane |  | 72.15 | 113.26 | 301 | 0 | 0 | 0.8324 | 0.1676 | 0 | 3.1067 | 0 | 2 | 3.2 | 0 | 460.4 | 33.8 | 306 | 385.1184 | 9.2847 | 0 | 16.9352
isopentane |  | 72.15 | 113.26 | 301 | 0 | 0 | 0.8324 | 0.1676 | 0 | 3.1067 | 0 | 2 | 3.2 | 0 | 460.4 | 33.8 | 306 | 396.8309 | 11.629 | 0 | 22.0576
isopentane |  | 72.15 | 113.26 | 301 | 0 | 0 | 0.8324 | 0.1676 | 0 | 3.1067 | 0 | 2 | 3.2 | 0 | 460.4 | 33.8 | 306 | 401.2431 | 12.695 | 0 | 24.3327
isopentane |  | 72.15 | 113.26 | 301 | 0 | 0 | 0.8324 | 0.1676 | 0 | 3.1067 | 0 | 2 | 3.2 | 0 | 460.4 | 33.8 | 306 | 409.9383 | 14.876 | 0 | 24.2055
isopentane |  | 72.15 | 113.26 | 301 | 0 | 0 | 0.8324 | 0.1676 | 0 | 3.1067 | 0 | 2 | 3.2 | 0 | 460.4 | 33.8 | 306 | 423.2317 | 18.757 | 0 | 31.3507
isopentane |  | 72.15 | 113.26 | 301 | 0 | 0 | 0.8324 | 0.1676 | 0 | 3.1067 | 0 | 2 | 3.2 | 0 | 460.4 | 33.8 | 306 | 433.8483 | 22.335 | 0 | 42.4378
isopentane |  | 72.15 | 113.26 | 301 | 0 | 0 | 0.8324 | 0.1676 | 0 | 3.1067 | 0 | 2 | 3.2 | 0 | 460.4 | 33.8 | 306 | 444.2333 | 26.299 | 0 | 52.0448
isopentane |  | 72.15 | 113.26 | 301 | 0 | 0 | 0.8324 | 0.1676 | 0 | 3.1067 | 0 | 2 | 3.2 | 0 | 460.4 | 33.8 | 306 | 445.6043 | 26.869 | 0 | 57.8781
isopentane |  | 72.15 | 113.26 | 301 | 0 | 0 | 0.8324 | 0.1676 | 0 | 3.1067 | 0 | 2 | 3.2 | 0 | 460.4 | 33.8 | 306 | 454.1601 | 30.698 | 0 | 84.5348
isopentane |  | 72.15 | 113.26 | 301 | 0 | 0 | 0.8324 | 0.1676 | 0 | 3.1067 | 0 | 2 | 3.2 | 0 | 460.4 | 33.8 | 306 | 457.8908 | 32.496 | 0 | 89.5422
isopentane |  | 72.15 | 113.26 | 301 | 0 | 0 | 0.8324 | 0.1676 | 0 | 3.1067 | 0 | 2 | 3.2 | 0 | 460.4 | 33.8 | 306 | 463.5491 | 35.333 | 0 | 132.0722
isopentane |  | 72.15 | 113.26 | 301 | 0 | 0 | 0.8324 | 0.1676 | 0 | 3.1067 | 0 | 2 | 3.2 | 0 | 460.4 | 33.8 | 306 | 468.8424 | 38.2 | 0 | 134.7103
2,2-dimethylbutane | Bachl (1988) | 86.177 | 174.29 | 322.89 | 0 | 0 | 0.8362 | 0.1638 | 0 | 3.7193 | 0 | 2 | 4.1667 | 0 | 489 | 31 | 358 | 193 | 50 | 0 | 0.266 | Steady-field gradient
2,2-dimethylbutane |  | 86.177 | 174.29 | 322.89 | 0 | 0 | 0.8362 | 0.1638 | 0 | 3.7193 | 0 | 2 | 4.1667 | 0 | 489 | 31 | 358 | 193 | 500 | 0 | 0.14
2,2-dimethylbutane |  | 86.177 | 174.29 | 322.89 | 0 | 0 | 0.8362 | 0.1638 | 0 | 3.7193 | 0 | 2 | 4.1667 | 0 | 489 | 31 | 358 | 213 | 50 | 0 | 0.513
2,2-dimethylbutane |  | 86.177 | 174.29 | 322.89 | 0 | 0 | 0.8362 | 0.1638 | 0 | 3.7193 | 0 | 2 | 4.1667 | 0 | 489 | 31 | 358 | 213 | 500 | 0 | 0.287
2,2-dimethylbutane |  | 86.177 | 174.29 | 322.89 | 0 | 0 | 0.8362 | 0.1638 | 0 | 3.7193 | 0 | 2 | 4.1667 | 0 | 489 | 31 | 358 | 213 | 1000 | 0 | 0.156
2,2-dimethylbutane |  | 86.177 | 174.29 | 322.89 | 0 | 0 | 0.8362 | 0.1638 | 0 | 3.7193 | 0 | 2 | 4.1667 | 0 | 489 | 31 | 358 | 242 | 2000 | 0 | 0.149
2,2-dimethylbutane |  | 86.177 | 174.29 | 322.89 | 0 | 0 | 0.8362 | 0.1638 | 0 | 3.7193 | 0 | 2 | 4.1667 | 0 | 489 | 31 | 358 | 238 | 50 | 0 | 1.03
2,2-dimethylbutane |  | 86.177 | 174.29 | 322.89 | 0 | 0 | 0.8362 | 0.1638 | 0 | 3.7193 | 0 | 2 | 4.1667 | 0 | 489 | 31 | 358 | 238 | 500 | 0 | 0.627
2,2-dimethylbutane |  | 86.177 | 174.29 | 322.89 | 0 | 0 | 0.8362 | 0.1638 | 0 | 3.7193 | 0 | 2 | 4.1667 | 0 | 489 | 31 | 358 | 238 | 1000 | 0 | 0.353
2,2-dimethylbutane |  | 86.177 | 174.29 | 322.89 | 0 | 0 | 0.8362 | 0.1638 | 0 | 3.7193 | 0 | 2 | 4.1667 | 0 | 489 | 31 | 358 | 238 | 1500 | 0 | 0.221
2,2-dimethylbutane |  | 86.177 | 174.29 | 322.89 | 0 | 0 | 0.8362 | 0.1638 | 0 | 3.7193 | 0 | 2 | 4.1667 | 0 | 489 | 31 | 358 | 272 | 50 | 0 | 1.88
2,2-dimethylbutane |  | 86.177 | 174.29 | 322.89 | 0 | 0 | 0.8362 | 0.1638 | 0 | 3.7193 | 0 | 2 | 4.1667 | 0 | 489 | 31 | 358 | 272 | 500 | 0 | 1.13
2,2-dimethylbutane |  | 86.177 | 174.29 | 322.89 | 0 | 0 | 0.8362 | 0.1638 | 0 | 3.7193 | 0 | 2 | 4.1667 | 0 | 489 | 31 | 358 | 272 | 1000 | 0 | 0.748
2,2-dimethylbutane |  | 86.177 | 174.29 | 322.89 | 0 | 0 | 0.8362 | 0.1638 | 0 | 3.7193 | 0 | 2 | 4.1667 | 0 | 489 | 31 | 358 | 272 | 1500 | 0 | 0.49
2,2-dimethylbutane |  | 86.177 | 174.29 | 322.89 | 0 | 0 | 0.8362 | 0.1638 | 0 | 3.7193 | 0 | 2 | 4.1667 | 0 | 489 | 31 | 358 | 274 | 2000 | 0 | 0.311
2,2-dimethylbutane |  | 86.177 | 174.29 | 322.89 | 0 | 0 | 0.8362 | 0.1638 | 0 | 3.7193 | 0 | 2 | 4.1667 | 0 | 489 | 31 | 358 | 315 | 50 | 0 | 3.47
2,2-dimethylbutane |  | 86.177 | 174.29 | 322.89 | 0 | 0 | 0.8362 | 0.1638 | 0 | 3.7193 | 0 | 2 | 4.1667 | 0 | 489 | 31 | 358 | 315 | 500 | 0 | 2.21
2,2-dimethylbutane |  | 86.177 | 174.29 | 322.89 | 0 | 0 | 0.8362 | 0.1638 | 0 | 3.7193 | 0 | 2 | 4.1667 | 0 | 489 | 31 | 358 | 315 | 1000 | 0 | 1.51
2,2-dimethylbutane |  | 86.177 | 174.29 | 322.89 | 0 | 0 | 0.8362 | 0.1638 | 0 | 3.7193 | 0 | 2 | 4.1667 | 0 | 489 | 31 | 358 | 315 | 1500 | 0 | 1.04
2,2-dimethylbutane |  | 86.177 | 174.29 | 322.89 | 0 | 0 | 0.8362 | 0.1638 | 0 | 3.7193 | 0 | 2 | 4.1667 | 0 | 489 | 31 | 358 | 315 | 2000 | 0 | 0.669
2,2-dimethylbutane |  | 86.177 | 174.29 | 322.89 | 0 | 0 | 0.8362 | 0.1638 | 0 | 3.7193 | 0 | 2 | 4.1667 | 0 | 489 | 31 | 358 | 371 | 50 | 0 | 6.21
2,2-dimethylbutane |  | 86.177 | 174.29 | 322.89 | 0 | 0 | 0.8362 | 0.1638 | 0 | 3.7193 | 0 | 2 | 4.1667 | 0 | 489 | 31 | 358 | 371 | 500 | 0 | 3.87
2,2-dimethylbutane |  | 86.177 | 174.29 | 322.89 | 0 | 0 | 0.8362 | 0.1638 | 0 | 3.7193 | 0 | 2 | 4.1667 | 0 | 489 | 31 | 358 | 371 | 1000 | 0 | 2.66
2,2-dimethylbutane |  | 86.177 | 174.29 | 322.89 | 0 | 0 | 0.8362 | 0.1638 | 0 | 3.7193 | 0 | 2 | 4.1667 | 0 | 489 | 31 | 358 | 371 | 1500 | 0 | 1.91
2,2-dimethylbutane |  | 86.177 | 174.29 | 322.89 | 0 | 0 | 0.8362 | 0.1638 | 0 | 3.7193 | 0 | 2 | 4.1667 | 0 | 489 | 31 | 358 | 371 | 2000 | 0 | 1.43
2,2-dimethylbutane |  | 86.177 | 174.29 | 322.89 | 0 | 0 | 0.8362 | 0.1638 | 0 | 3.7193 | 0 | 2 | 4.1667 | 0 | 489 | 31 | 358 | 450 | 50 | 0 | 11.7
2,2-dimethylbutane |  | 86.177 | 174.29 | 322.89 | 0 | 0 | 0.8362 | 0.1638 | 0 | 3.7193 | 0 | 2 | 4.1667 | 0 | 489 | 31 | 358 | 450 | 200 | 0 | 9.68
2,2-dimethylbutane |  | 86.177 | 174.29 | 322.89 | 0 | 0 | 0.8362 | 0.1638 | 0 | 3.7193 | 0 | 2 | 4.1667 | 0 | 489 | 31 | 358 | 450 | 500 | 0 | 6.69
2,2-dimethylbutane |  | 86.177 | 174.29 | 322.89 | 0 | 0 | 0.8362 | 0.1638 | 0 | 3.7193 | 0 | 2 | 4.1667 | 0 | 489 | 31 | 358 | 450 | 1000 | 0 | 4.87
2,2-dimethylbutane |  | 86.177 | 174.29 | 322.89 | 0 | 0 | 0.8362 | 0.1638 | 0 | 3.7193 | 0 | 2 | 4.1667 | 0 | 489 | 31 | 358 | 450 | 1500 | 0 | 3.47
2,2-dimethylbutane |  | 86.177 | 174.29 | 322.89 | 0 | 0 | 0.8362 | 0.1638 | 0 | 3.7193 | 0 | 2 | 4.1667 | 0 | 489 | 31 | 358 | 450 | 2000 | 0 | 2.86
2,2-dimethylbutane | Iwahashi and Kasahara (2007) | 86.177 | 174.29 | 322.89 | 0 | 0 | 0.8362 | 0.1638 | 0 | 3.7193 | 0 | 2 | 4.1667 | 0 | 489 | 31 | 358 | 298.16 | 1.0132 | 0 | 3.51 | Pulsed-field gradient
2,2-dimethylbutane |  | 86.177 | 174.29 | 322.89 | 0 | 0 | 0.8362 | 0.1638 | 0 | 3.7193 | 0 | 2 | 4.1667 | 0 | 489 | 31 | 358 | 303.16 | 1.0132 | 0 | 3.65
2,2-dimethylbutane |  | 86.177 | 174.29 | 322.89 | 0 | 0 | 0.8362 | 0.1638 | 0 | 3.7193 | 0 | 2 | 4.1667 | 0 | 489 | 31 | 358 | 308.16 | 1.0132 | 0 | 4.02
2,2-dimethylbutane |  | 86.177 | 174.29 | 322.89 | 0 | 0 | 0.8362 | 0.1638 | 0 | 3.7193 | 0 | 2 | 4.1667 | 0 | 489 | 31 | 358 | 313.16 | 1.0132 | 0 | 4.36
2,2-dimethylbutane | McCall et al. (1959) Physics of Fluids 2, 87-91 | 86.177 | 174.29 | 322.89 | 0 | 0 | 0.8362 | 0.1638 | 0 | 3.7193 | 0 | 2 | 4.1667 | 0 | 489 | 31 | 358 | 212.4 | 1.0132 | 0 | 0.55 | Steady-field gradient
2,2-dimethylbutane |  | 86.177 | 174.29 | 322.89 | 0 | 0 | 0.8362 | 0.1638 | 0 | 3.7193 | 0 | 2 | 4.1667 | 0 | 489 | 31 | 358 | 224.63 | 1.0132 | 0 | 0.74
2,2-dimethylbutane |  | 86.177 | 174.29 | 322.89 | 0 | 0 | 0.8362 | 0.1638 | 0 | 3.7193 | 0 | 2 | 4.1667 | 0 | 489 | 31 | 358 | 235.5 | 1.0132 | 0 | 1.03
2,2-dimethylbutane |  | 86.177 | 174.29 | 322.89 | 0 | 0 | 0.8362 | 0.1638 | 0 | 3.7193 | 0 | 2 | 4.1667 | 0 | 489 | 31 | 358 | 247.41 | 1.0132 | 0 | 1.36
2,2-dimethylbutane |  | 86.177 | 174.29 | 322.89 | 0 | 0 | 0.8362 | 0.1638 | 0 | 3.7193 | 0 | 2 | 4.1667 | 0 | 489 | 31 | 358 | 262.37 | 1.0132 | 0 | 1.85
2,2-dimethylbutane |  | 86.177 | 174.29 | 322.89 | 0 | 0 | 0.8362 | 0.1638 | 0 | 3.7193 | 0 | 2 | 4.1667 | 0 | 489 | 31 | 358 | 301.16 | 1.0132 | 0 | 3.5
2,2-dimethylbutane |  | 86.177 | 174.29 | 322.89 | 0 | 0 | 0.8362 | 0.1638 | 0 | 3.7193 | 0 | 2 | 4.1667 | 0 | 489 | 31 | 358 | 301.16 | 137.8947 | 0 | 3.0511
2,2-dimethylbutane |  | 86.177 | 174.29 | 322.89 | 0 | 0 | 0.8362 | 0.1638 | 0 | 3.7193 | 0 | 2 | 4.1667 | 0 | 489 | 31 | 358 | 301.16 | 275.7893 | 0 | 2.5993
2,2-dimethylbutane |  | 86.177 | 174.29 | 322.89 | 0 | 0 | 0.8362 | 0.1638 | 0 | 3.7193 | 0 | 2 | 4.1667 | 0 | 489 | 31 | 358 | 301.16 | 413.684 | 0 | 2.1528
2,2-dimethylbutane |  | 86.177 | 174.29 | 322.89 | 0 | 0 | 0.8362 | 0.1638 | 0 | 3.7193 | 0 | 2 | 4.1667 | 0 | 489 | 31 | 358 | 301.16 | 551.5787 | 0 | 1.8979
2,2-dimethylbutane |  | 86.177 | 174.29 | 322.89 | 0 | 0 | 0.8362 | 0.1638 | 0 | 3.7193 | 0 | 2 | 4.1667 | 0 | 489 | 31 | 358 | 311.5 | 1.0132 | 0 | 4.24
2,2-dimethylbutane | Polzin and Weiss (1990) | 86.177 | 174.29 | 322.89 | 0 | 0 | 0.8362 | 0.1638 | 0 | 3.7193 | 0 | 2 | 4.1667 | 0 | 489 | 31 | 358 | 248.1 | 1 | 0 | 1.2355 | Pulsed-field gradient combined with Fourier transform
2,2-dimethylbutane |  | 86.177 | 174.29 | 322.89 | 0 | 0 | 0.8362 | 0.1638 | 0 | 3.7193 | 0 | 2 | 4.1667 | 0 | 489 | 31 | 358 | 248.1 | 100 | 0 | 1.0913
2,2-dimethylbutane |  | 86.177 | 174.29 | 322.89 | 0 | 0 | 0.8362 | 0.1638 | 0 | 3.7193 | 0 | 2 | 4.1667 | 0 | 489 | 31 | 358 | 248.1 | 300 | 0 | 0.8629
2,2-dimethylbutane |  | 86.177 | 174.29 | 322.89 | 0 | 0 | 0.8362 | 0.1638 | 0 | 3.7193 | 0 | 2 | 4.1667 | 0 | 489 | 31 | 358 | 248.1 | 600 | 0 | 0.69824
2,2-dimethylbutane |  | 86.177 | 174.29 | 322.89 | 0 | 0 | 0.8362 | 0.1638 | 0 | 3.7193 | 0 | 2 | 4.1667 | 0 | 489 | 31 | 358 | 248.1 | 1000 | 0 | 0.52455
2,2-dimethylbutane |  | 86.177 | 174.29 | 322.89 | 0 | 0 | 0.8362 | 0.1638 | 0 | 3.7193 | 0 | 2 | 4.1667 | 0 | 489 | 31 | 358 | 248.1 | 1500 | 0 | 0.33651
2,2-dimethylbutane |  | 86.177 | 174.29 | 322.89 | 0 | 0 | 0.8362 | 0.1638 | 0 | 3.7193 | 0 | 2 | 4.1667 | 0 | 489 | 31 | 358 | 248.1 | 2000 | 0 | 0.26124
2,2-dimethylbutane |  | 86.177 | 174.29 | 322.89 | 0 | 0 | 0.8362 | 0.1638 | 0 | 3.7193 | 0 | 2 | 4.1667 | 0 | 489 | 31 | 358 | 273.9 | 1 | 0 | 2.2146
2,2-dimethylbutane |  | 86.177 | 174.29 | 322.89 | 0 | 0 | 0.8362 | 0.1638 | 0 | 3.7193 | 0 | 2 | 4.1667 | 0 | 489 | 31 | 358 | 273.9 | 100 | 0 | 1.9382
2,2-dimethylbutane |  | 86.177 | 174.29 | 322.89 | 0 | 0 | 0.8362 | 0.1638 | 0 | 3.7193 | 0 | 2 | 4.1667 | 0 | 489 | 31 | 358 | 273.9 | 300 | 0 | 1.6087
2,2-dimethylbutane |  | 86.177 | 174.29 | 322.89 | 0 | 0 | 0.8362 | 0.1638 | 0 | 3.7193 | 0 | 2 | 4.1667 | 0 | 489 | 31 | 358 | 273.9 | 600 | 0 | 1.3376
2,2-dimethylbutane |  | 86.177 | 174.29 | 322.89 | 0 | 0 | 0.8362 | 0.1638 | 0 | 3.7193 | 0 | 2 | 4.1667 | 0 | 489 | 31 | 358 | 273.9 | 1000 | 0 | 1.0294
2,2-dimethylbutane |  | 86.177 | 174.29 | 322.89 | 0 | 0 | 0.8362 | 0.1638 | 0 | 3.7193 | 0 | 2 | 4.1667 | 0 | 489 | 31 | 358 | 273.9 | 1500 | 0 | 0.80109
2,2-dimethylbutane |  | 86.177 | 174.29 | 322.89 | 0 | 0 | 0.8362 | 0.1638 | 0 | 3.7193 | 0 | 2 | 4.1667 | 0 | 489 | 31 | 358 | 273.9 | 2000 | 0 | 0.63778
2,2-dimethylbutane |  | 86.177 | 174.29 | 322.89 | 0 | 0 | 0.8362 | 0.1638 | 0 | 3.7193 | 0 | 2 | 4.1667 | 0 | 489 | 31 | 358 | 299 | 1 | 0 | 3.3114
2,2-dimethylbutane |  | 86.177 | 174.29 | 322.89 | 0 | 0 | 0.8362 | 0.1638 | 0 | 3.7193 | 0 | 2 | 4.1667 | 0 | 489 | 31 | 358 | 299 | 100 | 0 | 2.9985
2,2-dimethylbutane |  | 86.177 | 174.29 | 322.89 | 0 | 0 | 0.8362 | 0.1638 | 0 | 3.7193 | 0 | 2 | 4.1667 | 0 | 489 | 31 | 358 | 299 | 300 | 0 | 2.6675
2,2-dimethylbutane |  | 86.177 | 174.29 | 322.89 | 0 | 0 | 0.8362 | 0.1638 | 0 | 3.7193 | 0 | 2 | 4.1667 | 0 | 489 | 31 | 358 | 299 | 600 | 0 | 2.2235
2,2-dimethylbutane |  | 86.177 | 174.29 | 322.89 | 0 | 0 | 0.8362 | 0.1638 | 0 | 3.7193 | 0 | 2 | 4.1667 | 0 | 489 | 31 | 358 | 299 | 1000 | 0 | 1.6982
2,2-dimethylbutane |  | 86.177 | 174.29 | 322.89 | 0 | 0 | 0.8362 | 0.1638 | 0 | 3.7193 | 0 | 2 | 4.1667 | 0 | 489 | 31 | 358 | 299 | 1500 | 0 | 1.4231
2,2-dimethylbutane |  | 86.177 | 174.29 | 322.89 | 0 | 0 | 0.8362 | 0.1638 | 0 | 3.7193 | 0 | 2 | 4.1667 | 0 | 489 | 31 | 358 | 299 | 2000 | 0 | 1.1614
2,2-dimethylbutane |  | 86.177 | 174.29 | 322.89 | 0 | 0 | 0.8362 | 0.1638 | 0 | 3.7193 | 0 | 2 | 4.1667 | 0 | 489 | 31 | 358 | 323.2 | 100 | 0 | 4.3888
2,2-dimethylbutane |  | 86.177 | 174.29 | 322.89 | 0 | 0 | 0.8362 | 0.1638 | 0 | 3.7193 | 0 | 2 | 4.1667 | 0 | 489 | 31 | 358 | 323.2 | 300 | 0 | 3.9566
2,2-dimethylbutane |  | 86.177 | 174.29 | 322.89 | 0 | 0 | 0.8362 | 0.1638 | 0 | 3.7193 | 0 | 2 | 4.1667 | 0 | 489 | 31 | 358 | 323.2 | 600 | 0 | 3.3972
2,2-dimethylbutane |  | 86.177 | 174.29 | 322.89 | 0 | 0 | 0.8362 | 0.1638 | 0 | 3.7193 | 0 | 2 | 4.1667 | 0 | 489 | 31 | 358 | 323.2 | 1000 | 0 | 2.7343
2,2-dimethylbutane |  | 86.177 | 174.29 | 322.89 | 0 | 0 | 0.8362 | 0.1638 | 0 | 3.7193 | 0 | 2 | 4.1667 | 0 | 489 | 31 | 358 | 323.2 | 1500 | 0 | 2.3678
2,2-dimethylbutane |  | 86.177 | 174.29 | 322.89 | 0 | 0 | 0.8362 | 0.1638 | 0 | 3.7193 | 0 | 2 | 4.1667 | 0 | 489 | 31 | 358 | 323.2 | 2000 | 0 | 1.9236
2,2-dimethylbutane |  | 86.177 | 174.29 | 322.89 | 0 | 0 | 0.8362 | 0.1638 | 0 | 3.7193 | 0 | 2 | 4.1667 | 0 | 489 | 31 | 358 | 347.8 | 100 | 0 | 6.0967
2,2-dimethylbutane |  | 86.177 | 174.29 | 322.89 | 0 | 0 | 0.8362 | 0.1638 | 0 | 3.7193 | 0 | 2 | 4.1667 | 0 | 489 | 31 | 358 | 347.8 | 300 | 0 | 5.5696
2,2-dimethylbutane |  | 86.177 | 174.29 | 322.89 | 0 | 0 | 0.8362 | 0.1638 | 0 | 3.7193 | 0 | 2 | 4.1667 | 0 | 489 | 31 | 358 | 347.8 | 600 | 0 | 4.8427
2,2-dimethylbutane |  | 86.177 | 174.29 | 322.89 | 0 | 0 | 0.8362 | 0.1638 | 0 | 3.7193 | 0 | 2 | 4.1667 | 0 | 489 | 31 | 358 | 347.8 | 1000 | 0 | 4.2132
2,2-dimethylbutane |  | 86.177 | 174.29 | 322.89 | 0 | 0 | 0.8362 | 0.1638 | 0 | 3.7193 | 0 | 2 | 4.1667 | 0 | 489 | 31 | 358 | 347.8 | 1500 | 0 | 3.6199
2,2-dimethylbutane |  | 86.177 | 174.29 | 322.89 | 0 | 0 | 0.8362 | 0.1638 | 0 | 3.7193 | 0 | 2 | 4.1667 | 0 | 489 | 31 | 358 | 347.8 | 2000 | 0 | 3.1968
2,3-dimethylbutane | Bachl (1988) | 86.177 | 145.2 | 331.14 | 0 | 0 | 0.8362 | 0.1638 | 0 | 3.6326 | 0 | 2 | 4.1667 | 0 | 500 | 31.5 | 361 | 174 | 50 | 0 | 0.179 | Steady-field gradient
2,3-dimethylbutane |  | 86.177 | 145.2 | 331.14 | 0 | 0 | 0.8362 | 0.1638 | 0 | 3.6326 | 0 | 2 | 4.1667 | 0 | 500 | 31.5 | 361 | 174 | 500 | 0 | 0.113
2,3-dimethylbutane |  | 86.177 | 145.2 | 331.14 | 0 | 0 | 0.8362 | 0.1638 | 0 | 3.6326 | 0 | 2 | 4.1667 | 0 | 500 | 31.5 | 361 | 174 | 1000 | 0 | 0.063
2,3-dimethylbutane |  | 86.177 | 145.2 | 331.14 | 0 | 0 | 0.8362 | 0.1638 | 0 | 3.6326 | 0 | 2 | 4.1667 | 0 | 500 | 31.5 | 361 | 192 | 50 | 0 | 0.365
2,3-dimethylbutane |  | 86.177 | 145.2 | 331.14 | 0 | 0 | 0.8362 | 0.1638 | 0 | 3.6326 | 0 | 2 | 4.1667 | 0 | 500 | 31.5 | 361 | 192 | 500 | 0 | 0.216
2,3-dimethylbutane |  | 86.177 | 145.2 | 331.14 | 0 | 0 | 0.8362 | 0.1638 | 0 | 3.6326 | 0 | 2 | 4.1667 | 0 | 500 | 31.5 | 361 | 192 | 1000 | 0 | 0.129
2,3-dimethylbutane |  | 86.177 | 145.2 | 331.14 | 0 | 0 | 0.8362 | 0.1638 | 0 | 3.6326 | 0 | 2 | 4.1667 | 0 | 500 | 31.5 | 361 | 192 | 1500 | 0 | 0.082
2,3-dimethylbutane |  | 86.177 | 145.2 | 331.14 | 0 | 0 | 0.8362 | 0.1638 | 0 | 3.6326 | 0 | 2 | 4.1667 | 0 | 500 | 31.5 | 361 | 192 | 2000 | 0 | 0.057
2,3-dimethylbutane |  | 86.177 | 145.2 | 331.14 | 0 | 0 | 0.8362 | 0.1638 | 0 | 3.6326 | 0 | 2 | 4.1667 | 0 | 500 | 31.5 | 361 | 217 | 50 | 0 | 0.752
2,3-dimethylbutane |  | 86.177 | 145.2 | 331.14 | 0 | 0 | 0.8362 | 0.1638 | 0 | 3.6326 | 0 | 2 | 4.1667 | 0 | 500 | 31.5 | 361 | 217 | 500 | 0 | 0.494
2,3-dimethylbutane |  | 86.177 | 145.2 | 331.14 | 0 | 0 | 0.8362 | 0.1638 | 0 | 3.6326 | 0 | 2 | 4.1667 | 0 | 500 | 31.5 | 361 | 217 | 1000 | 0 | 0.32
2,3-dimethylbutane |  | 86.177 | 145.2 | 331.14 | 0 | 0 | 0.8362 | 0.1638 | 0 | 3.6326 | 0 | 2 | 4.1667 | 0 | 500 | 31.5 | 361 | 217 | 1500 | 0 | 0.198
2,3-dimethylbutane |  | 86.177 | 145.2 | 331.14 | 0 | 0 | 0.8362 | 0.1638 | 0 | 3.6326 | 0 | 2 | 4.1667 | 0 | 500 | 31.5 | 361 | 217 | 2000 | 0 | 0.154
2,3-dimethylbutane |  | 86.177 | 145.2 | 331.14 | 0 | 0 | 0.8362 | 0.1638 | 0 | 3.6326 | 0 | 2 | 4.1667 | 0 | 500 | 31.5 | 361 | 250 | 2000 | 0 | 0.373
2,3-dimethylbutane |  | 86.177 | 145.2 | 331.14 | 0 | 0 | 0.8362 | 0.1638 | 0 | 3.6326 | 0 | 2 | 4.1667 | 0 | 500 | 31.5 | 361 | 252 | 50 | 0 | 1.68
2,3-dimethylbutane |  | 86.177 | 145.2 | 331.14 | 0 | 0 | 0.8362 | 0.1638 | 0 | 3.6326 | 0 | 2 | 4.1667 | 0 | 500 | 31.5 | 361 | 252 | 500 | 0 | 1.2
2,3-dimethylbutane |  | 86.177 | 145.2 | 331.14 | 0 | 0 | 0.8362 | 0.1638 | 0 | 3.6326 | 0 | 2 | 4.1667 | 0 | 500 | 31.5 | 361 | 252 | 1000 | 0 | 0.839
2,3-dimethylbutane |  | 86.177 | 145.2 | 331.14 | 0 | 0 | 0.8362 | 0.1638 | 0 | 3.6326 | 0 | 2 | 4.1667 | 0 | 500 | 31.5 | 361 | 252 | 1500 | 0 | 0.62
2,3-dimethylbutane |  | 86.177 | 145.2 | 331.14 | 0 | 0 | 0.8362 | 0.1638 | 0 | 3.6326 | 0 | 2 | 4.1667 | 0 | 500 | 31.5 | 361 | 294 | 50 | 0 | 3.24
2,3-dimethylbutane |  | 86.177 | 145.2 | 331.14 | 0 | 0 | 0.8362 | 0.1638 | 0 | 3.6326 | 0 | 2 | 4.1667 | 0 | 500 | 31.5 | 361 | 294 | 500 | 0 | 2.31
2,3-dimethylbutane |  | 86.177 | 145.2 | 331.14 | 0 | 0 | 0.8362 | 0.1638 | 0 | 3.6326 | 0 | 2 | 4.1667 | 0 | 500 | 31.5 | 361 | 294 | 1000 | 0 | 1.65
2,3-dimethylbutane |  | 86.177 | 145.2 | 331.14 | 0 | 0 | 0.8362 | 0.1638 | 0 | 3.6326 | 0 | 2 | 4.1667 | 0 | 500 | 31.5 | 361 | 294 | 1500 | 0 | 1.27
2,3-dimethylbutane |  | 86.177 | 145.2 | 331.14 | 0 | 0 | 0.8362 | 0.1638 | 0 | 3.6326 | 0 | 2 | 4.1667 | 0 | 500 | 31.5 | 361 | 294 | 2000 | 0 | 0.98
2,3-dimethylbutane |  | 86.177 | 145.2 | 331.14 | 0 | 0 | 0.8362 | 0.1638 | 0 | 3.6326 | 0 | 2 | 4.1667 | 0 | 500 | 31.5 | 361 | 361 | 50 | 0 | 6.71
2,3-dimethylbutane |  | 86.177 | 145.2 | 331.14 | 0 | 0 | 0.8362 | 0.1638 | 0 | 3.6326 | 0 | 2 | 4.1667 | 0 | 500 | 31.5 | 361 | 361 | 500 | 0 | 4.5
2,3-dimethylbutane |  | 86.177 | 145.2 | 331.14 | 0 | 0 | 0.8362 | 0.1638 | 0 | 3.6326 | 0 | 2 | 4.1667 | 0 | 500 | 31.5 | 361 | 361 | 1000 | 0 | 3.37
2,3-dimethylbutane |  | 86.177 | 145.2 | 331.14 | 0 | 0 | 0.8362 | 0.1638 | 0 | 3.6326 | 0 | 2 | 4.1667 | 0 | 500 | 31.5 | 361 | 361 | 1500 | 0 | 2.31
2,3-dimethylbutane |  | 86.177 | 145.2 | 331.14 | 0 | 0 | 0.8362 | 0.1638 | 0 | 3.6326 | 0 | 2 | 4.1667 | 0 | 500 | 31.5 | 361 | 361 | 2000 | 0 | 1.85
2,3-dimethylbutane |  | 86.177 | 145.2 | 331.14 | 0 | 0 | 0.8362 | 0.1638 | 0 | 3.6326 | 0 | 2 | 4.1667 | 0 | 500 | 31.5 | 361 | 453 | 50 | 0 | 17.4
2,3-dimethylbutane |  | 86.177 | 145.2 | 331.14 | 0 | 0 | 0.8362 | 0.1638 | 0 | 3.6326 | 0 | 2 | 4.1667 | 0 | 500 | 31.5 | 361 | 453 | 200 | 0 | 12.4
2,3-dimethylbutane |  | 86.177 | 145.2 | 331.14 | 0 | 0 | 0.8362 | 0.1638 | 0 | 3.6326 | 0 | 2 | 4.1667 | 0 | 500 | 31.5 | 361 | 453 | 500 | 0 | 8.62
2,3-dimethylbutane |  | 86.177 | 145.2 | 331.14 | 0 | 0 | 0.8362 | 0.1638 | 0 | 3.6326 | 0 | 2 | 4.1667 | 0 | 500 | 31.5 | 361 | 453 | 1000 | 0 | 6.4
2,3-dimethylbutane |  | 86.177 | 145.2 | 331.14 | 0 | 0 | 0.8362 | 0.1638 | 0 | 3.6326 | 0 | 2 | 4.1667 | 0 | 500 | 31.5 | 361 | 453 | 1500 | 0 | 4.96
2,3-dimethylbutane |  | 86.177 | 145.2 | 331.14 | 0 | 0 | 0.8362 | 0.1638 | 0 | 3.6326 | 0 | 2 | 4.1667 | 0 | 500 | 31.5 | 361 | 453 | 2000 | 0 | 3.74
2,3-dimethylbutane | Iwahashi and Kasahara (2007) | 86.177 | 145.2 | 331.14 | 0 | 0 | 0.8362 | 0.1638 | 0 | 3.6326 | 0 | 2 | 4.1667 | 0 | 500 | 31.5 | 361 | 298.16 | 1.0132 | 0 | 3.82 | Pulsed-field gradient
2,3-dimethylbutane |  | 86.177 | 145.2 | 331.14 | 0 | 0 | 0.8362 | 0.1638 | 0 | 3.6326 | 0 | 2 | 4.1667 | 0 | 500 | 31.5 | 361 | 303.16 | 1.0132 | 0 | 4.01
2,3-dimethylbutane |  | 86.177 | 145.2 | 331.14 | 0 | 0 | 0.8362 | 0.1638 | 0 | 3.6326 | 0 | 2 | 4.1667 | 0 | 500 | 31.5 | 361 | 308.16 | 1.0132 | 0 | 4.27
2,3-dimethylbutane |  | 86.177 | 145.2 | 331.14 | 0 | 0 | 0.8362 | 0.1638 | 0 | 3.6326 | 0 | 2 | 4.1667 | 0 | 500 | 31.5 | 361 | 313.16 | 1.0132 | 0 | 4.7
2,3-dimethylbutane | McCall et al. (1959) Phys. Fluids 2, 87-91 | 86.177 | 145.2 | 331.14 | 0 | 0 | 0.8362 | 0.1638 | 0 | 3.6326 | 0 | 2 | 4.1667 | 0 | 500 | 31.5 | 361 | 175.48 | 1.0132 | 0 | 0.31 | Steady-field gradient
2,3-dimethylbutane |  | 86.177 | 145.2 | 331.14 | 0 | 0 | 0.8362 | 0.1638 | 0 | 3.6326 | 0 | 2 | 4.1667 | 0 | 500 | 31.5 | 361 | 206.41 | 1.0132 | 0 | 0.76
2,3-dimethylbutane |  | 86.177 | 145.2 | 331.14 | 0 | 0 | 0.8362 | 0.1638 | 0 | 3.6326 | 0 | 2 | 4.1667 | 0 | 500 | 31.5 | 361 | 231.5 | 1.0132 | 0 | 1.25
2,3-dimethylbutane |  | 86.177 | 145.2 | 331.14 | 0 | 0 | 0.8362 | 0.1638 | 0 | 3.6326 | 0 | 2 | 4.1667 | 0 | 500 | 31.5 | 361 | 258 | 1.0132 | 0 | 2.05
2,3-dimethylbutane |  | 86.177 | 145.2 | 331.14 | 0 | 0 | 0.8362 | 0.1638 | 0 | 3.6326 | 0 | 2 | 4.1667 | 0 | 500 | 31.5 | 361 | 282 | 1.0132 | 0 | 2.9
2,3-dimethylbutane |  | 86.177 | 145.2 | 331.14 | 0 | 0 | 0.8362 | 0.1638 | 0 | 3.6326 | 0 | 2 | 4.1667 | 0 | 500 | 31.5 | 361 | 301.56 | 1.0132 | 0 | 3.69
2-methylpentane | Iwahashi and Kasahara (2007) | 86.177 | 119.56 | 333.42 | 0 | 0 | 0.8362 | 0.1638 | 0 | 3.6596 | 0 | 2 | 4.1667 | 1 | 497.7 | 30.4 | 368 | 298.16 | 1.0132 | 0 | 4.58 | Pulsed-field gradient
2-methylpentane |  | 86.177 | 119.56 | 333.42 | 0 | 0 | 0.8362 | 0.1638 | 0 | 3.6596 | 0 | 2 | 4.1667 | 1 | 497.7 | 30.4 | 368 | 303.16 | 1.0132 | 0 | 4.92
2-methylpentane |  | 86.177 | 119.56 | 333.42 | 0 | 0 | 0.8362 | 0.1638 | 0 | 3.6596 | 0 | 2 | 4.1667 | 1 | 497.7 | 30.4 | 368 | 308.16 | 1.0132 | 0 | 5.3
2-methylpentane |  | 86.177 | 119.56 | 333.42 | 0 | 0 | 0.8362 | 0.1638 | 0 | 3.6596 | 0 | 2 | 4.1667 | 1 | 497.7 | 30.4 | 368 | 313.16 | 1.0132 | 0 | 5.61
2-methylpentane | McCall et al. (1959) Phys. Fluids 2, 87-91 | 86.177 | 119.56 | 333.42 | 0 | 0 | 0.8362 | 0.1638 | 0 | 3.6596 | 0 | 2 | 4.1667 | 1 | 497.7 | 30.4 | 368 | 200 | 1.0132 | 0 | 0.84 | Steady-field gradient
2-methylpentane |  | 86.177 | 119.56 | 333.42 | 0 | 0 | 0.8362 | 0.1638 | 0 | 3.6596 | 0 | 2 | 4.1667 | 1 | 497.7 | 30.4 | 368 | 210 | 1.0132 | 0 | 1.07
2-methylpentane |  | 86.177 | 119.56 | 333.42 | 0 | 0 | 0.8362 | 0.1638 | 0 | 3.6596 | 0 | 2 | 4.1667 | 1 | 497.7 | 30.4 | 368 | 219.5 | 1.0132 | 0 | 1.21
2-methylpentane |  | 86.177 | 119.56 | 333.42 | 0 | 0 | 0.8362 | 0.1638 | 0 | 3.6596 | 0 | 2 | 4.1667 | 1 | 497.7 | 30.4 | 368 | 228.5 | 1.0132 | 0 | 1.48
2-methylpentane |  | 86.177 | 119.56 | 333.42 | 0 | 0 | 0.8362 | 0.1638 | 0 | 3.6596 | 0 | 2 | 4.1667 | 1 | 497.7 | 30.4 | 368 | 247 | 1.0132 | 0 | 2.15
2-methylpentane |  | 86.177 | 119.56 | 333.42 | 0 | 0 | 0.8362 | 0.1638 | 0 | 3.6596 | 0 | 2 | 4.1667 | 1 | 497.7 | 30.4 | 368 | 264.15 | 1.0132 | 0 | 2.63
2-methylpentane |  | 86.177 | 119.56 | 333.42 | 0 | 0 | 0.8362 | 0.1638 | 0 | 3.6596 | 0 | 2 | 4.1667 | 1 | 497.7 | 30.4 | 368 | 287.5 | 1.0132 | 0 | 3.47
3-methylpentane | Iwahashi and Kasahara (2007) | 86.177 | 110.26 | 336.43 | 0 | 0 | 0.8362 | 0.1638 | 0 | 3.6596 | 0 | 2 | 4.1667 | 1 | 504.43 | 31.24 | 366.4 | 298.16 | 1.0132 | 0 | 4.33 | Pulsed-field gradient
3-methylpentane |  | 86.177 | 110.26 | 336.43 | 0 | 0 | 0.8362 | 0.1638 | 0 | 3.6596 | 0 | 2 | 4.1667 | 1 | 504.43 | 31.24 | 366.4 | 303.16 | 1.0132 | 0 | 4.44
3-methylpentane |  | 86.177 | 110.26 | 336.43 | 0 | 0 | 0.8362 | 0.1638 | 0 | 3.6596 | 0 | 2 | 4.1667 | 1 | 504.43 | 31.24 | 366.4 | 308.16 | 1.0132 | 0 | 4.67
3-methylpentane |  | 86.177 | 110.26 | 336.43 | 0 | 0 | 0.8362 | 0.1638 | 0 | 3.6596 | 0 | 2 | 4.1667 | 1 | 504.43 | 31.24 | 366.4 | 313.16 | 1.0132 | 0 | 5.14
3-methylpentane | McCall et al. (1959) Physics of Fluids 2, 87-91 | 86.177 | 110.26 | 336.43 | 0 | 0 | 0.8362 | 0.1638 | 0 | 3.6596 | 0 | 2 | 4.1667 | 1 | 504.43 | 31.24 | 366.4 | 200 | 1.0132 | 0 | 0.69 | Steady-field gradient
3-methylpentane |  | 86.177 | 110.26 | 336.43 | 0 | 0 | 0.8362 | 0.1638 | 0 | 3.6596 | 0 | 2 | 4.1667 | 1 | 504.43 | 31.24 | 366.4 | 222.5 | 1.0132 | 0 | 1.17
3-methylpentane |  | 86.177 | 110.26 | 336.43 | 0 | 0 | 0.8362 | 0.1638 | 0 | 3.6596 | 0 | 2 | 4.1667 | 1 | 504.43 | 31.24 | 366.4 | 226.4 | 1.0132 | 0 | 1.48
3-methylpentane |  | 86.177 | 110.26 | 336.43 | 0 | 0 | 0.8362 | 0.1638 | 0 | 3.6596 | 0 | 2 | 4.1667 | 1 | 504.43 | 31.24 | 366.4 | 250 | 1.0132 | 0 | 2
3-methylpentane |  | 86.177 | 110.26 | 336.43 | 0 | 0 | 0.8362 | 0.1638 | 0 | 3.6596 | 0 | 2 | 4.1667 | 1 | 504.43 | 31.24 | 366.4 | 253.3 | 1.0132 | 0 | 1.93
3-methylpentane |  | 86.177 | 110.26 | 336.43 | 0 | 0 | 0.8362 | 0.1638 | 0 | 3.6596 | 0 | 2 | 4.1667 | 1 | 504.43 | 31.24 | 366.4 | 278 | 1.0132 | 0 | 2.88
3-methylpentane |  | 86.177 | 110.26 | 336.43 | 0 | 0 | 0.8362 | 0.1638 | 0 | 3.6596 | 0 | 2 | 4.1667 | 1 | 504.43 | 31.24 | 366.4 | 282 | 1.0132 | 0 | 2.68
3-methylpentane |  | 86.177 | 110.26 | 336.43 | 0 | 0 | 0.8362 | 0.1638 | 0 | 3.6596 | 0 | 2 | 4.1667 | 1 | 504.43 | 31.24 | 366.4 | 297.5 | 1.0132 | 0 | 3.62
3-methylpentane |  | 86.177 | 110.26 | 336.43 | 0 | 0 | 0.8362 | 0.1638 | 0 | 3.6596 | 0 | 2 | 4.1667 | 1 | 504.43 | 31.24 | 366.4 | 302 | 1.0132 | 0 | 4.74
2,2,3-trimethylbutane | Bachl (1988) | 100.204 | 248.58 | 354.04 | 0 | 0 | 0.839 | 0.161 | 0 | 4.2453 | 0 | 2 | 5.1429 | 0 | 531.17 | 29.54 | 398 | 263 | 100 | 0 | 0.883 | Steady-field gradient
2,2,3-trimethylbutane |  | 100.204 | 248.58 | 354.04 | 0 | 0 | 0.839 | 0.161 | 0 | 4.2453 | 0 | 2 | 5.1429 | 0 | 531.17 | 29.54 | 398 | 263 | 210 | 0 | 0.754
2,2,3-trimethylbutane |  | 100.204 | 248.58 | 354.04 | 0 | 0 | 0.839 | 0.161 | 0 | 4.2453 | 0 | 2 | 5.1429 | 0 | 531.17 | 29.54 | 398 | 275 | 50 | 0 | 1.21
2,2,3-trimethylbutane |  | 100.204 | 248.58 | 354.04 | 0 | 0 | 0.839 | 0.161 | 0 | 4.2453 | 0 | 2 | 5.1429 | 0 | 531.17 | 29.54 | 398 | 275 | 210 | 0 | 0.967
2,2,3-trimethylbutane |  | 100.204 | 248.58 | 354.04 | 0 | 0 | 0.839 | 0.161 | 0 | 4.2453 | 0 | 2 | 5.1429 | 0 | 531.17 | 29.54 | 398 | 275 | 370 | 0 | 0.777
2,2,3-trimethylbutane |  | 100.204 | 248.58 | 354.04 | 0 | 0 | 0.839 | 0.161 | 0 | 4.2453 | 0 | 2 | 5.1429 | 0 | 531.17 | 29.54 | 398 | 296 | 50 | 0 | 1.7
2,2,3-trimethylbutane |  | 100.204 | 248.58 | 354.04 | 0 | 0 | 0.839 | 0.161 | 0 | 4.2453 | 0 | 2 | 5.1429 | 0 | 531.17 | 29.54 | 398 | 296 | 370 | 0 | 1.28
2,2,3-trimethylbutane |  | 100.204 | 248.58 | 354.04 | 0 | 0 | 0.839 | 0.161 | 0 | 4.2453 | 0 | 2 | 5.1429 | 0 | 531.17 | 29.54 | 398 | 296 | 700 | 0 | 0.842
2,2,3-trimethylbutane |  | 100.204 | 248.58 | 354.04 | 0 | 0 | 0.839 | 0.161 | 0 | 4.2453 | 0 | 2 | 5.1429 | 0 | 531.17 | 29.54 | 398 | 320 | 50 | 0 | 2.35
2,2,3-trimethylbutane |  | 100.204 | 248.58 | 354.04 | 0 | 0 | 0.839 | 0.161 | 0 | 4.2453 | 0 | 2 | 5.1429 | 0 | 531.17 | 29.54 | 398 | 320 | 500 | 0 | 1.7
2,2,3-trimethylbutane |  | 100.204 | 248.58 | 354.04 | 0 | 0 | 0.839 | 0.161 | 0 | 4.2453 | 0 | 2 | 5.1429 | 0 | 531.17 | 29.54 | 398 | 320 | 1000 | 0 | 0.865
2,2,3-trimethylbutane |  | 100.204 | 248.58 | 354.04 | 0 | 0 | 0.839 | 0.161 | 0 | 4.2453 | 0 | 2 | 5.1429 | 0 | 531.17 | 29.54 | 398 | 355 | 50 | 0 | 3.47
2,2,3-trimethylbutane |  | 100.204 | 248.58 | 354.04 | 0 | 0 | 0.839 | 0.161 | 0 | 4.2453 | 0 | 2 | 5.1429 | 0 | 531.17 | 29.54 | 398 | 355 | 500 | 0 | 2.23
2,2,3-trimethylbutane |  | 100.204 | 248.58 | 354.04 | 0 | 0 | 0.839 | 0.161 | 0 | 4.2453 | 0 | 2 | 5.1429 | 0 | 531.17 | 29.54 | 398 | 355 | 1000 | 0 | 1.49
2,2,3-trimethylbutane |  | 100.204 | 248.58 | 354.04 | 0 | 0 | 0.839 | 0.161 | 0 | 4.2453 | 0 | 2 | 5.1429 | 0 | 531.17 | 29.54 | 398 | 355 | 1500 | 0 | 1.01
2,2,3-trimethylbutane |  | 100.204 | 248.58 | 354.04 | 0 | 0 | 0.839 | 0.161 | 0 | 4.2453 | 0 | 2 | 5.1429 | 0 | 531.17 | 29.54 | 398 | 392 | 50 | 0 | 5.08
2,2,3-trimethylbutane |  | 100.204 | 248.58 | 354.04 | 0 | 0 | 0.839 | 0.161 | 0 | 4.2453 | 0 | 2 | 5.1429 | 0 | 531.17 | 29.54 | 398 | 392 | 500 | 0 | 3.17
2,2,3-trimethylbutane |  | 100.204 | 248.58 | 354.04 | 0 | 0 | 0.839 | 0.161 | 0 | 4.2453 | 0 | 2 | 5.1429 | 0 | 531.17 | 29.54 | 398 | 392 | 1000 | 0 | 2.08
2,2,3-trimethylbutane |  | 100.204 | 248.58 | 354.04 | 0 | 0 | 0.839 | 0.161 | 0 | 4.2453 | 0 | 2 | 5.1429 | 0 | 531.17 | 29.54 | 398 | 392 | 1500 | 0 | 1.4
2,2,3-trimethylbutane |  | 100.204 | 248.58 | 354.04 | 0 | 0 | 0.839 | 0.161 | 0 | 4.2453 | 0 | 2 | 5.1429 | 0 | 531.17 | 29.54 | 398 | 392 | 2000 | 0 | 1.11
2,2,3-trimethylbutane |  | 100.204 | 248.58 | 354.04 | 0 | 0 | 0.839 | 0.161 | 0 | 4.2453 | 0 | 2 | 5.1429 | 0 | 531.17 | 29.54 | 398 | 450 | 50 | 0 | 7.95
2,2,3-trimethylbutane |  | 100.204 | 248.58 | 354.04 | 0 | 0 | 0.839 | 0.161 | 0 | 4.2453 | 0 | 2 | 5.1429 | 0 | 531.17 | 29.54 | 398 | 450 | 500 | 0 | 4.84
2,2,3-trimethylbutane |  | 100.204 | 248.58 | 354.04 | 0 | 0 | 0.839 | 0.161 | 0 | 4.2453 | 0 | 2 | 5.1429 | 0 | 531.17 | 29.54 | 398 | 450 | 1000 | 0 | 3.24
2,2,3-trimethylbutane |  | 100.204 | 248.58 | 354.04 | 0 | 0 | 0.839 | 0.161 | 0 | 4.2453 | 0 | 2 | 5.1429 | 0 | 531.17 | 29.54 | 398 | 450 | 1500 | 0 | 2.31
2,2,3-trimethylbutane |  | 100.204 | 248.58 | 354.04 | 0 | 0 | 0.839 | 0.161 | 0 | 4.2453 | 0 | 2 | 5.1429 | 0 | 531.17 | 29.54 | 398 | 450 | 2000 | 0 | 1.79
iso-octane | Birkett and Lyons (1965) | 114.23 | 166.16 | 372.36 | 0 | 0 | 0.8412 | 0.1588 | 0 | 4.7983 | 0 | 2 | 6.125 | 1 | 543.9 | 25.6 | 469.4836 | 298.16 | 1.0132 | 0 | 2.28 | Deuterated isooctane, interferometry
ethylene | Mueller and Cahill (1964) | 28.054 | 104.01 | 169.48 | 0 | 0 | 0.8563 | 0.1437 | 0 | 1.2563 | 0 | 1 | 0.5 | 0 | 282.34 | 50.41 | 131 | 298.1999 | 1.0132 | 1 | 12500 | C2H2D2, two-bulb apparatus
ethylene |  | 28.054 | 104.01 | 169.48 | 0 | 0 | 0.8563 | 0.1437 | 0 | 1.2563 | 0 | 1 | 0.5 | 0 | 282.34 | 50.41 | 131 | 352.6 | 1.0132 | 1 | 17300
ethylene |  | 28.054 | 104.01 | 169.48 | 0 | 0 | 0.8563 | 0.1437 | 0 | 1.2563 | 0 | 1 | 0.5 | 0 | 282.34 | 50.41 | 131 | 382.5001 | 1.0132 | 1 | 20500
ethylene | Takahashi (1977) | 28.054 | 104.01 | 169.48 | 0 | 0 | 0.8563 | 0.1437 | 0 | 1.2563 | 0 | 1 | 0.5 | 0 | 282.34 | 50.41 | 131 | 298.1601 | 20.79 | 1 | 512 | 14C-labelled ethylene, two-bulb apparatus
ethylene |  | 28.054 | 104.01 | 169.48 | 0 | 0 | 0.8563 | 0.1437 | 0 | 1.2563 | 0 | 1 | 0.5 | 0 | 282.34 | 50.41 | 131 | 298.1601 | 20.88 | 1 | 517
ethylene |  | 28.054 | 104.01 | 169.48 | 0 | 0 | 0.8563 | 0.1437 | 0 | 1.2563 | 0 | 1 | 0.5 | 0 | 282.34 | 50.41 | 131 | 298.1601 | 49.65 | 0 | 159
ethylene |  | 28.054 | 104.01 | 169.48 | 0 | 0 | 0.8563 | 0.1437 | 0 | 1.2563 | 0 | 1 | 0.5 | 0 | 282.34 | 50.41 | 131 | 298.1601 | 50.2 | 0 | 156
ethylene |  | 28.054 | 104.01 | 169.48 | 0 | 0 | 0.8563 | 0.1437 | 0 | 1.2563 | 0 | 1 | 0.5 | 0 | 282.34 | 50.41 | 131 | 298.1601 | 60.6 | 0 | 97.1
ethylene |  | 28.054 | 104.01 | 169.48 | 0 | 0 | 0.8563 | 0.1437 | 0 | 1.2563 | 0 | 1 | 0.5 | 0 | 282.34 | 50.41 | 131 | 298.1601 | 68.5 | 0 | 62.6
ethylene |  | 28.054 | 104.01 | 169.48 | 0 | 0 | 0.8563 | 0.1437 | 0 | 1.2563 | 0 | 1 | 0.5 | 0 | 282.34 | 50.41 | 131 | 298.1601 | 78.1 | 0 | 48
ethylene |  | 28.054 | 104.01 | 169.48 | 0 | 0 | 0.8563 | 0.1437 | 0 | 1.2563 | 0 | 1 | 0.5 | 0 | 282.34 | 50.41 | 131 | 298.1601 | 87.3 | 0 | 39.4
ethylene |  | 28.054 | 104.01 | 169.48 | 0 | 0 | 0.8563 | 0.1437 | 0 | 1.2563 | 0 | 1 | 0.5 | 0 | 282.34 | 50.41 | 131 | 323.1602 | 20.63 | 1 | 648
ethylene |  | 28.054 | 104.01 | 169.48 | 0 | 0 | 0.8563 | 0.1437 | 0 | 1.2563 | 0 | 1 | 0.5 | 0 | 282.34 | 50.41 | 131 | 323.1602 | 20.92 | 1 | 633
ethylene |  | 28.054 | 104.01 | 169.48 | 0 | 0 | 0.8563 | 0.1437 | 0 | 1.2563 | 0 | 1 | 0.5 | 0 | 282.34 | 50.41 | 131 | 323.1602 | 50.7 | 0 | 206
ethylene |  | 28.054 | 104.01 | 169.48 | 0 | 0 | 0.8563 | 0.1437 | 0 | 1.2563 | 0 | 1 | 0.5 | 0 | 282.34 | 50.41 | 131 | 323.1602 | 52 | 0 | 207
ethylene |  | 28.054 | 104.01 | 169.48 | 0 | 0 | 0.8563 | 0.1437 | 0 | 1.2563 | 0 | 1 | 0.5 | 0 | 282.34 | 50.41 | 131 | 323.1602 | 73.6 | 0 | 123
ethylene |  | 28.054 | 104.01 | 169.48 | 0 | 0 | 0.8563 | 0.1437 | 0 | 1.2563 | 0 | 1 | 0.5 | 0 | 282.34 | 50.41 | 131 | 323.1602 | 85.6 | 0 | 89.1
ethylene |  | 28.054 | 104.01 | 169.48 | 0 | 0 | 0.8563 | 0.1437 | 0 | 1.2563 | 0 | 1 | 0.5 | 0 | 282.34 | 50.41 | 131 | 323.1602 | 99.8 | 0 | 64.4
ethylene |  | 28.054 | 104.01 | 169.48 | 0 | 0 | 0.8563 | 0.1437 | 0 | 1.2563 | 0 | 1 | 0.5 | 0 | 282.34 | 50.41 | 131 | 323.1602 | 118.7 | 0 | 53.9
ethylene |  | 28.054 | 104.01 | 169.48 | 0 | 0 | 0.8563 | 0.1437 | 0 | 1.2563 | 0 | 1 | 0.5 | 0 | 282.34 | 50.41 | 131 | 323.1602 | 140.2 | 0 | 46.7
ethylene |  | 28.054 | 104.01 | 169.48 | 0 | 0 | 0.8563 | 0.1437 | 0 | 1.2563 | 0 | 1 | 0.5 | 0 | 282.34 | 50.41 | 131 | 348.16 | 20.72 | 1 | 747
ethylene |  | 28.054 | 104.01 | 169.48 | 0 | 0 | 0.8563 | 0.1437 | 0 | 1.2563 | 0 | 1 | 0.5 | 0 | 282.34 | 50.41 | 131 | 348.16 | 20.72 | 1 | 754
ethylene |  | 28.054 | 104.01 | 169.48 | 0 | 0 | 0.8563 | 0.1437 | 0 | 1.2563 | 0 | 1 | 0.5 | 0 | 282.34 | 50.41 | 131 | 348.16 | 51.8 | 0 | 255
ethylene |  | 28.054 | 104.01 | 169.48 | 0 | 0 | 0.8563 | 0.1437 | 0 | 1.2563 | 0 | 1 | 0.5 | 0 | 282.34 | 50.41 | 131 | 348.16 | 51.9 | 0 | 263
ethylene |  | 28.054 | 104.01 | 169.48 | 0 | 0 | 0.8563 | 0.1437 | 0 | 1.2563 | 0 | 1 | 0.5 | 0 | 282.34 | 50.41 | 131 | 348.16 | 88.3 | 0 | 128
ethylene |  | 28.054 | 104.01 | 169.48 | 0 | 0 | 0.8563 | 0.1437 | 0 | 1.2563 | 0 | 1 | 0.5 | 0 | 282.34 | 50.41 | 131 | 348.16 | 122.6 | 0 | 75.2
ethylene |  | 28.054 | 104.01 | 169.48 | 0 | 0 | 0.8563 | 0.1437 | 0 | 1.2563 | 0 | 1 | 0.5 | 0 | 282.34 | 50.41 | 131 | 348.16 | 160.9 | 0 | 57.9
ethylene |  | 28.054 | 104.01 | 169.48 | 0 | 0 | 0.8563 | 0.1437 | 0 | 1.2563 | 0 | 1 | 0.5 | 0 | 282.34 | 50.41 | 131 | 348.16 | 199.1 | 0 | 50.4
ethylene | Kolk et al. (1978) | 28.054 | 104.01 | 169.48 | 0 | 0 | 0.8563 | 0.1437 | 0 | 1.2563 | 0 | 1 | 0.5 | 0 | 282.34 | 50.41 | 131 | 254 | 8 | 1 | 1200 | 14C2H4, gas chromatography
ethylene |  | 28.054 | 104.01 | 169.48 | 0 | 0 | 0.8563 | 0.1437 | 0 | 1.2563 | 0 | 1 | 0.5 | 0 | 282.34 | 50.41 | 131 | 314 | 8 | 1 | 1770
ethylene | Arends et al. (1981) | 28.054 | 104.01 | 169.48 | 0 | 0 | 0.8563 | 0.1437 | 0 | 1.2563 | 0 | 1 | 0.5 | 0 | 282.34 | 50.41 | 131 | 123.15 | 20.44 | 0 | 1.719 | Unknown method
ethylene |  | 28.054 | 104.01 | 169.48 | 0 | 0 | 0.8563 | 0.1437 | 0 | 1.2563 | 0 | 1 | 0.5 | 0 | 282.34 | 50.41 | 131 | 123.15 | 101.33 | 0 | 1.608
ethylene |  | 28.054 | 104.01 | 169.48 | 0 | 0 | 0.8563 | 0.1437 | 0 | 1.2563 | 0 | 1 | 0.5 | 0 | 282.34 | 50.41 | 131 | 123.15 | 202.65 | 0 | 1.488
ethylene |  | 28.054 | 104.01 | 169.48 | 0 | 0 | 0.8563 | 0.1437 | 0 | 1.2563 | 0 | 1 | 0.5 | 0 | 282.34 | 50.41 | 131 | 123.15 | 350 | 0 | 1.35
ethylene |  | 28.054 | 104.01 | 169.48 | 0 | 0 | 0.8563 | 0.1437 | 0 | 1.2563 | 0 | 1 | 0.5 | 0 | 282.34 | 50.41 | 131 | 123.15 | 542.92 | 0 | 1.186
ethylene |  | 28.054 | 104.01 | 169.48 | 0 | 0 | 0.8563 | 0.1437 | 0 | 1.2563 | 0 | 1 | 0.5 | 0 | 282.34 | 50.41 | 131 | 123.15 | 786.68 | 0 | 1.028
ethylene |  | 28.054 | 104.01 | 169.48 | 0 | 0 | 0.8563 | 0.1437 | 0 | 1.2563 | 0 | 1 | 0.5 | 0 | 282.34 | 50.41 | 131 | 123.15 | 1013.25 | 0 | 0.8879
ethylene |  | 28.054 | 104.01 | 169.48 | 0 | 0 | 0.8563 | 0.1437 | 0 | 1.2563 | 0 | 1 | 0.5 | 0 | 282.34 | 50.41 | 131 | 123.15 | 1139.91 | 0 | 0.8216
ethylene |  | 28.054 | 104.01 | 169.48 | 0 | 0 | 0.8563 | 0.1437 | 0 | 1.2563 | 0 | 1 | 0.5 | 0 | 282.34 | 50.41 | 131 | 123.15 | 1197.6 | 0 | 0.7939
ethylene |  | 28.054 | 104.01 | 169.48 | 0 | 0 | 0.8563 | 0.1437 | 0 | 1.2563 | 0 | 1 | 0.5 | 0 | 282.34 | 50.41 | 131 | 123.15 | 1200.7 | 0 | 0.7965
ethylene |  | 28.054 | 104.01 | 169.48 | 0 | 0 | 0.8563 | 0.1437 | 0 | 1.2563 | 0 | 1 | 0.5 | 0 | 282.34 | 50.41 | 131 | 173.15 | 20.44 | 0 | 5.764
ethylene |  | 28.054 | 104.01 | 169.48 | 0 | 0 | 0.8563 | 0.1437 | 0 | 1.2563 | 0 | 1 | 0.5 | 0 | 282.34 | 50.41 | 131 | 173.15 | 101.33 | 0 | 5.411
ethylene |  | 28.054 | 104.01 | 169.48 | 0 | 0 | 0.8563 | 0.1437 | 0 | 1.2563 | 0 | 1 | 0.5 | 0 | 282.34 | 50.41 | 131 | 173.15 | 150 | 0 | 5.168
ethylene |  | 28.054 | 104.01 | 169.48 | 0 | 0 | 0.8563 | 0.1437 | 0 | 1.2563 | 0 | 1 | 0.5 | 0 | 282.34 | 50.41 | 131 | 173.15 | 300 | 0 | 4.663
ethylene |  | 28.054 | 104.01 | 169.48 | 0 | 0 | 0.8563 | 0.1437 | 0 | 1.2563 | 0 | 1 | 0.5 | 0 | 282.34 | 50.41 | 131 | 173.15 | 500 | 0 | 4.133
ethylene |  | 28.054 | 104.01 | 169.48 | 0 | 0 | 0.8563 | 0.1437 | 0 | 1.2563 | 0 | 1 | 0.5 | 0 | 282.34 | 50.41 | 131 | 173.15 | 785.68 | 0 | 3.532
ethylene |  | 28.054 | 104.01 | 169.48 | 0 | 0 | 0.8563 | 0.1437 | 0 | 1.2563 | 0 | 1 | 0.5 | 0 | 282.34 | 50.41 | 131 | 173.15 | 1013.25 | 0 | 3.131
ethylene |  | 28.054 | 104.01 | 169.48 | 0 | 0 | 0.8563 | 0.1437 | 0 | 1.2563 | 0 | 1 | 0.5 | 0 | 282.34 | 50.41 | 131 | 173.15 | 1519.88 | 0 | 2.562
ethylene |  | 28.054 | 104.01 | 169.48 | 0 | 0 | 0.8563 | 0.1437 | 0 | 1.2563 | 0 | 1 | 0.5 | 0 | 282.34 | 50.41 | 131 | 173.15 | 2055.28 | 0 | 2.1
ethylene |  | 28.054 | 104.01 | 169.48 | 0 | 0 | 0.8563 | 0.1437 | 0 | 1.2563 | 0 | 1 | 0.5 | 0 | 282.34 | 50.41 | 131 | 173.15 | 2721.68 | 0 | 1.675
ethylene |  | 28.054 | 104.01 | 169.48 | 0 | 0 | 0.8563 | 0.1437 | 0 | 1.2563 | 0 | 1 | 0.5 | 0 | 282.34 | 50.41 | 131 | 223.15 | 25 | 0 | 13.13
ethylene |  | 28.054 | 104.01 | 169.48 | 0 | 0 | 0.8563 | 0.1437 | 0 | 1.2563 | 0 | 1 | 0.5 | 0 | 282.34 | 50.41 | 131 | 223.15 | 50 | 0 | 12.9
ethylene |  | 28.054 | 104.01 | 169.48 | 0 | 0 | 0.8563 | 0.1437 | 0 | 1.2563 | 0 | 1 | 0.5 | 0 | 282.34 | 50.41 | 131 | 223.15 | 150 | 0 | 11.43
ethylene |  | 28.054 | 104.01 | 169.48 | 0 | 0 | 0.8563 | 0.1437 | 0 | 1.2563 | 0 | 1 | 0.5 | 0 | 282.34 | 50.41 | 131 | 223.15 | 250 | 0 | 10.62
ethylene |  | 28.054 | 104.01 | 169.48 | 0 | 0 | 0.8563 | 0.1437 | 0 | 1.2563 | 0 | 1 | 0.5 | 0 | 282.34 | 50.41 | 131 | 223.15 | 300 | 0 | 10.17
ethylene |  | 28.054 | 104.01 | 169.48 | 0 | 0 | 0.8563 | 0.1437 | 0 | 1.2563 | 0 | 1 | 0.5 | 0 | 282.34 | 50.41 | 131 | 223.15 | 400 | 0 | 9.51
ethylene |  | 28.054 | 104.01 | 169.48 | 0 | 0 | 0.8563 | 0.1437 | 0 | 1.2563 | 0 | 1 | 0.5 | 0 | 282.34 | 50.41 | 131 | 223.15 | 500 | 0 | 8.678
ethylene |  | 28.054 | 104.01 | 169.48 | 0 | 0 | 0.8563 | 0.1437 | 0 | 1.2563 | 0 | 1 | 0.5 | 0 | 282.34 | 50.41 | 131 | 223.15 | 607.95 | 0 | 8.172
ethylene |  | 28.054 | 104.01 | 169.48 | 0 | 0 | 0.8563 | 0.1437 | 0 | 1.2563 | 0 | 1 | 0.5 | 0 | 282.34 | 50.41 | 131 | 223.15 | 810.6 | 0 | 7.196
ethylene |  | 28.054 | 104.01 | 169.48 | 0 | 0 | 0.8563 | 0.1437 | 0 | 1.2563 | 0 | 1 | 0.5 | 0 | 282.34 | 50.41 | 131 | 223.15 | 1013.25 | 0 | 6.585
ethylene |  | 28.054 | 104.01 | 169.48 | 0 | 0 | 0.8563 | 0.1437 | 0 | 1.2563 | 0 | 1 | 0.5 | 0 | 282.34 | 50.41 | 131 | 223.15 | 1519.88 | 0 | 5.399
ethylene |  | 28.054 | 104.01 | 169.48 | 0 | 0 | 0.8563 | 0.1437 | 0 | 1.2563 | 0 | 1 | 0.5 | 0 | 282.34 | 50.41 | 131 | 223.15 | 2026.5 | 0 | 4.49
ethylene |  | 28.054 | 104.01 | 169.48 | 0 | 0 | 0.8563 | 0.1437 | 0 | 1.2563 | 0 | 1 | 0.5 | 0 | 282.34 | 50.41 | 131 | 223.15 | 2721.68 | 0 | 3.646
ethylene |  | 28.054 | 104.01 | 169.48 | 0 | 0 | 0.8563 | 0.1437 | 0 | 1.2563 | 0 | 1 | 0.5 | 0 | 282.34 | 50.41 | 131 | 273.15 | 45.564 | 0 | 32.06
ethylene |  | 28.054 | 104.01 | 169.48 | 0 | 0 | 0.8563 | 0.1437 | 0 | 1.2563 | 0 | 1 | 0.5 | 0 | 282.34 | 50.41 | 131 | 273.15 | 63.446 | 0 | 28.05
ethylene |  | 28.054 | 104.01 | 169.48 | 0 | 0 | 0.8563 | 0.1437 | 0 | 1.2563 | 0 | 1 | 0.5 | 0 | 282.34 | 50.41 | 131 | 273.15 | 96.824 | 0 | 24.99
ethylene |  | 28.054 | 104.01 | 169.48 | 0 | 0 | 0.8563 | 0.1437 | 0 | 1.2563 | 0 | 1 | 0.5 | 0 | 282.34 | 50.41 | 131 | 273.15 | 152.485 | 0 | 21.96
ethylene |  | 28.054 | 104.01 | 169.48 | 0 | 0 | 0.8563 | 0.1437 | 0 | 1.2563 | 0 | 1 | 0.5 | 0 | 282.34 | 50.41 | 131 | 273.15 | 238.592 | 0 | 19.4
ethylene |  | 28.054 | 104.01 | 169.48 | 0 | 0 | 0.8563 | 0.1437 | 0 | 1.2563 | 0 | 1 | 0.5 | 0 | 282.34 | 50.41 | 131 | 273.15 | 364.94 | 0 | 17.1
ethylene |  | 28.054 | 104.01 | 169.48 | 0 | 0 | 0.8563 | 0.1437 | 0 | 1.2563 | 0 | 1 | 0.5 | 0 | 282.34 | 50.41 | 131 | 273.15 | 542.9238 | 0 | 14.35
ethylene |  | 28.054 | 104.01 | 169.48 | 0 | 0 | 0.8563 | 0.1437 | 0 | 1.2563 | 0 | 1 | 0.5 | 0 | 282.34 | 50.41 | 131 | 273.15 | 785.6822 | 0 | 12.52
ethylene |  | 28.054 | 104.01 | 169.48 | 0 | 0 | 0.8563 | 0.1437 | 0 | 1.2563 | 0 | 1 | 0.5 | 0 | 282.34 | 50.41 | 131 | 273.15 | 1109.118 | 0 | 10.59
ethylene |  | 28.054 | 104.01 | 169.48 | 0 | 0 | 0.8563 | 0.1437 | 0 | 1.2563 | 0 | 1 | 0.5 | 0 | 282.34 | 50.41 | 131 | 273.15 | 1526.983 | 0 | 8.714
ethylene |  | 28.054 | 104.01 | 169.48 | 0 | 0 | 0.8563 | 0.1437 | 0 | 1.2563 | 0 | 1 | 0.5 | 0 | 282.34 | 50.41 | 131 | 273.15 | 2056.27 | 0 | 7.491
ethylene |  | 28.054 | 104.01 | 169.48 | 0 | 0 | 0.8563 | 0.1437 | 0 | 1.2563 | 0 | 1 | 0.5 | 0 | 282.34 | 50.41 | 131 | 273.15 | 2721.681 | 0 | 6.28
ethylene |  | 28.054 | 104.01 | 169.48 | 0 | 0 | 0.8563 | 0.1437 | 0 | 1.2563 | 0 | 1 | 0.5 | 0 | 282.34 | 50.41 | 131 | 298.1499 | 58.37 | 0 | 113.6
ethylene |  | 28.054 | 104.01 | 169.48 | 0 | 0 | 0.8563 | 0.1437 | 0 | 1.2563 | 0 | 1 | 0.5 | 0 | 282.34 | 50.41 | 131 | 298.1499 | 62.18 | 0 | 93.65
ethylene |  | 28.054 | 104.01 | 169.48 | 0 | 0 | 0.8563 | 0.1437 | 0 | 1.2563 | 0 | 1 | 0.5 | 0 | 282.34 | 50.41 | 131 | 298.1499 | 65.047 | 0 | 79.91
ethylene |  | 28.054 | 104.01 | 169.48 | 0 | 0 | 0.8563 | 0.1437 | 0 | 1.2563 | 0 | 1 | 0.5 | 0 | 282.34 | 50.41 | 131 | 298.1499 | 67.505 | 0 | 68.66
ethylene |  | 28.054 | 104.01 | 169.48 | 0 | 0 | 0.8563 | 0.1437 | 0 | 1.2563 | 0 | 1 | 0.5 | 0 | 282.34 | 50.41 | 131 | 298.1499 | 70.041 | 0 | 62.1
ethylene |  | 28.054 | 104.01 | 169.48 | 0 | 0 | 0.8563 | 0.1437 | 0 | 1.2563 | 0 | 1 | 0.5 | 0 | 282.34 | 50.41 | 131 | 298.1499 | 73.244 | 0 | 54.81
ethylene |  | 28.054 | 104.01 | 169.48 | 0 | 0 | 0.8563 | 0.1437 | 0 | 1.2563 | 0 | 1 | 0.5 | 0 | 282.34 | 50.41 | 131 | 298.1499 | 77.989 | 0 | 49.45
ethylene |  | 28.054 | 104.01 | 169.48 | 0 | 0 | 0.8563 | 0.1437 | 0 | 1.2563 | 0 | 1 | 0.5 | 0 | 282.34 | 50.41 | 131 | 298.1499 | 85.662 | 0 | 44.25
ethylene |  | 28.054 | 104.01 | 169.48 | 0 | 0 | 0.8563 | 0.1437 | 0 | 1.2563 | 0 | 1 | 0.5 | 0 | 282.34 | 50.41 | 131 | 298.1499 | 98.42 | 0 | 39.58
ethylene |  | 28.054 | 104.01 | 169.48 | 0 | 0 | 0.8563 | 0.1437 | 0 | 1.2563 | 0 | 1 | 0.5 | 0 | 282.34 | 50.41 | 131 | 298.1499 | 119.368 | 0 | 34.66
ethylene |  | 28.054 | 104.01 | 169.48 | 0 | 0 | 0.8563 | 0.1437 | 0 | 1.2563 | 0 | 1 | 0.5 | 0 | 282.34 | 50.41 | 131 | 298.1499 | 152.687 | 0 | 31.21
ethylene |  | 28.054 | 104.01 | 169.48 | 0 | 0 | 0.8563 | 0.1437 | 0 | 1.2563 | 0 | 1 | 0.5 | 0 | 282.34 | 50.41 | 131 | 298.1499 | 203.863 | 0 | 27.43
ethylene |  | 28.054 | 104.01 | 169.48 | 0 | 0 | 0.8563 | 0.1437 | 0 | 1.2563 | 0 | 1 | 0.5 | 0 | 282.34 | 50.41 | 131 | 298.1499 | 279.693 | 0 | 24.08
ethylene |  | 28.054 | 104.01 | 169.48 | 0 | 0 | 0.8563 | 0.1437 | 0 | 1.2563 | 0 | 1 | 0.5 | 0 | 282.34 | 50.41 | 131 | 298.1499 | 388.528 | 0 | 20.92
ethylene |  | 28.054 | 104.01 | 169.48 | 0 | 0 | 0.8563 | 0.1437 | 0 | 1.2563 | 0 | 1 | 0.5 | 0 | 282.34 | 50.41 | 131 | 298.1499 | 540.104 | 0 | 18.2
ethylene |  | 28.054 | 104.01 | 169.48 | 0 | 0 | 0.8563 | 0.1437 | 0 | 1.2563 | 0 | 1 | 0.5 | 0 | 282.34 | 50.41 | 131 | 298.1499 | 745.57 | 0 | 15.57
ethylene |  | 28.054 | 104.01 | 169.48 | 0 | 0 | 0.8563 | 0.1437 | 0 | 1.2563 | 0 | 1 | 0.5 | 0 | 282.34 | 50.41 | 131 | 298.1499 | 1018.811 | 0 | 13.44
ethylene |  | 28.054 | 104.01 | 169.48 | 0 | 0 | 0.8563 | 0.1437 | 0 | 1.2563 | 0 | 1 | 0.5 | 0 | 282.34 | 50.41 | 131 | 298.1499 | 1374.869 | 0 | 11.66
ethylene |  | 28.054 | 104.01 | 169.48 | 0 | 0 | 0.8563 | 0.1437 | 0 | 1.2563 | 0 | 1 | 0.5 | 0 | 282.34 | 50.41 | 131 | 298.1499 | 1828.468 | 0 | 9.927
ethylene | Hamann et al. (1966) | 28.054 | 104.01 | 169.48 | 0 | 0 | 0.8563 | 0.1437 | 0 | 1.2563 | 0 | 1 | 0.5 | 0 | 282.34 | 50.41 | 131 | 263.16 | 29.1935 | 1 | 267.2505 | Steady-field gradient
ethylene |  | 28.054 | 104.01 | 169.48 | 0 | 0 | 0.8563 | 0.1437 | 0 | 1.2563 | 0 | 1 | 0.5 | 0 | 282.34 | 50.41 | 131 | 263.16 | 31.3168 | 1 | 254.2324
ethylene |  | 28.054 | 104.01 | 169.48 | 0 | 0 | 0.8563 | 0.1437 | 0 | 1.2563 | 0 | 1 | 0.5 | 0 | 282.34 | 50.41 | 131 | 263.16 | 31.3168 | 0 | 34.6321
ethylene |  | 28.054 | 104.01 | 169.48 | 0 | 0 | 0.8563 | 0.1437 | 0 | 1.2563 | 0 | 1 | 0.5 | 0 | 282.34 | 50.41 | 131 | 263.16 | 32.7165 | 0 | 34.0285
ethylene |  | 28.054 | 104.01 | 169.48 | 0 | 0 | 0.8563 | 0.1437 | 0 | 1.2563 | 0 | 1 | 0.5 | 0 | 282.34 | 50.41 | 131 | 263.16 | 91.4679 | 0 | 23.3713
ethylene |  | 28.054 | 104.01 | 169.48 | 0 | 0 | 0.8563 | 0.1437 | 0 | 1.2563 | 0 | 1 | 0.5 | 0 | 282.34 | 50.41 | 131 | 268.16 | 34.605 | 1 | 222.0328
ethylene |  | 28.054 | 104.01 | 169.48 | 0 | 0 | 0.8563 | 0.1437 | 0 | 1.2563 | 0 | 1 | 0.5 | 0 | 282.34 | 50.41 | 131 | 268.16 | 35.6305 | 1 | 204.8137
ethylene |  | 28.054 | 104.01 | 169.48 | 0 | 0 | 0.8563 | 0.1437 | 0 | 1.2563 | 0 | 1 | 0.5 | 0 | 282.34 | 50.41 | 131 | 268.16 | 35.6305 | 0 | 37.9049
ethylene |  | 28.054 | 104.01 | 169.48 | 0 | 0 | 0.8563 | 0.1437 | 0 | 1.2563 | 0 | 1 | 0.5 | 0 | 282.34 | 50.41 | 131 | 268.16 | 36.3037 | 0 | 36.4979
ethylene |  | 28.054 | 104.01 | 169.48 | 0 | 0 | 0.8563 | 0.1437 | 0 | 1.2563 | 0 | 1 | 0.5 | 0 | 282.34 | 50.41 | 131 | 273.16 | 38.3095 | 1 | 185.6441
ethylene |  | 28.054 | 104.01 | 169.48 | 0 | 0 | 0.8563 | 0.1437 | 0 | 1.2563 | 0 | 1 | 0.5 | 0 | 282.34 | 50.41 | 131 | 273.16 | 39.9311 | 1 | 166.1961
ethylene |  | 28.054 | 104.01 | 169.48 | 0 | 0 | 0.8563 | 0.1437 | 0 | 1.2563 | 0 | 1 | 0.5 | 0 | 282.34 | 50.41 | 131 | 273.16 | 39.9311 | 0 | 41.0545
ethylene |  | 28.054 | 104.01 | 169.48 | 0 | 0 | 0.8563 | 0.1437 | 0 | 1.2563 | 0 | 1 | 0.5 | 0 | 282.34 | 50.41 | 131 | 273.16 | 41.806 | 0 | 39.4434
ethylene |  | 28.054 | 104.01 | 169.48 | 0 | 0 | 0.8563 | 0.1437 | 0 | 1.2563 | 0 | 1 | 0.5 | 0 | 282.34 | 50.41 | 131 | 273.16 | 48.5865 | 0 | 36.5944
ethylene |  | 28.054 | 104.01 | 169.48 | 0 | 0 | 0.8563 | 0.1437 | 0 | 1.2563 | 0 | 1 | 0.5 | 0 | 282.34 | 50.41 | 131 | 273.16 | 59.7241 | 0 | 32.8599
ethylene |  | 28.054 | 104.01 | 169.48 | 0 | 0 | 0.8563 | 0.1437 | 0 | 1.2563 | 0 | 1 | 0.5 | 0 | 282.34 | 50.41 | 131 | 273.16 | 79.2006 | 0 | 29.1194
ethylene |  | 28.054 | 104.01 | 169.48 | 0 | 0 | 0.8563 | 0.1437 | 0 | 1.2563 | 0 | 1 | 0.5 | 0 | 282.34 | 50.41 | 131 | 273.16 | 92.0111 | 0 | 29.2729
ethylene |  | 28.054 | 104.01 | 169.48 | 0 | 0 | 0.8563 | 0.1437 | 0 | 1.2563 | 0 | 1 | 0.5 | 0 | 282.34 | 50.41 | 131 | 278.16 | 29.9627 | 1 | 312.871
ethylene |  | 28.054 | 104.01 | 169.48 | 0 | 0 | 0.8563 | 0.1437 | 0 | 1.2563 | 0 | 1 | 0.5 | 0 | 282.34 | 50.41 | 131 | 278.16 | 45.915 | 1 | 120.1599
ethylene |  | 28.054 | 104.01 | 169.48 | 0 | 0 | 0.8563 | 0.1437 | 0 | 1.2563 | 0 | 1 | 0.5 | 0 | 282.34 | 50.41 | 131 | 278.16 | 45.915 | 0 | 45.9571
ethylene |  | 28.054 | 104.01 | 169.48 | 0 | 0 | 0.8563 | 0.1437 | 0 | 1.2563 | 0 | 1 | 0.5 | 0 | 282.34 | 50.41 | 131 | 278.16 | 47.2107 | 0 | 43.4547
ethylene |  | 28.054 | 104.01 | 169.48 | 0 | 0 | 0.8563 | 0.1437 | 0 | 1.2563 | 0 | 1 | 0.5 | 0 | 282.34 | 50.41 | 131 | 278.16 | 60.1207 | 0 | 36.0342
ethylene |  | 28.054 | 104.01 | 169.48 | 0 | 0 | 0.8563 | 0.1437 | 0 | 1.2563 | 0 | 1 | 0.5 | 0 | 282.34 | 50.41 | 131 | 278.16 | 71.569 | 0 | 33.3354
ethylene |  | 28.054 | 104.01 | 169.48 | 0 | 0 | 0.8563 | 0.1437 | 0 | 1.2563 | 0 | 1 | 0.5 | 0 | 282.34 | 50.41 | 131 | 278.16 | 92.8738 | 0 | 31.2378
ethylene |  | 28.054 | 104.01 | 169.48 | 0 | 0 | 0.8563 | 0.1437 | 0 | 1.2563 | 0 | 1 | 0.5 | 0 | 282.34 | 50.41 | 131 | 283.16 | 38.34 | 1 | 223.8029
ethylene |  | 28.054 | 104.01 | 169.48 | 0 | 0 | 0.8563 | 0.1437 | 0 | 1.2563 | 0 | 1 | 0.5 | 0 | 282.34 | 50.41 | 131 | 283.16 | 46.3 | 1 | 153.6997
ethylene |  | 28.054 | 104.01 | 169.48 | 0 | 0 | 0.8563 | 0.1437 | 0 | 1.2563 | 0 | 1 | 0.5 | 0 | 282.34 | 50.41 | 131 | 283.16 | 48.6 | 1 | 127.5416
ethylene |  | 28.054 | 104.01 | 169.48 | 0 | 0 | 0.8563 | 0.1437 | 0 | 1.2563 | 0 | 1 | 0.5 | 0 | 282.34 | 50.41 | 131 | 283.16 | 49.6475 | 1 | 104.5813
ethylene |  | 28.054 | 104.01 | 169.48 | 0 | 0 | 0.8563 | 0.1437 | 0 | 1.2563 | 0 | 1 | 0.5 | 0 | 282.34 | 50.41 | 131 | 283.16 | 50.0099 | 0 | 85.3396
ethylene |  | 28.054 | 104.01 | 169.48 | 0 | 0 | 0.8563 | 0.1437 | 0 | 1.2563 | 0 | 1 | 0.5 | 0 | 282.34 | 50.41 | 131 | 283.16 | 50.1006 | 0 | 74.3627
ethylene |  | 28.054 | 104.01 | 169.48 | 0 | 0 | 0.8563 | 0.1437 | 0 | 1.2563 | 0 | 1 | 0.5 | 0 | 282.34 | 50.41 | 131 | 283.16 | 50.1537 | 0 | 74.3001
ethylene |  | 28.054 | 104.01 | 169.48 | 0 | 0 | 0.8563 | 0.1437 | 0 | 1.2563 | 0 | 1 | 0.5 | 0 | 282.34 | 50.41 | 131 | 283.16 | 50.3144 | 0 | 62.7221
ethylene |  | 28.054 | 104.01 | 169.48 | 0 | 0 | 0.8563 | 0.1437 | 0 | 1.2563 | 0 | 1 | 0.5 | 0 | 282.34 | 50.41 | 131 | 283.16 | 51.94 | 0 | 51.662
ethylene |  | 28.054 | 104.01 | 169.48 | 0 | 0 | 0.8563 | 0.1437 | 0 | 1.2563 | 0 | 1 | 0.5 | 0 | 282.34 | 50.41 | 131 | 283.16 | 54.99 | 0 | 47.3547
ethylene |  | 28.054 | 104.01 | 169.48 | 0 | 0 | 0.8563 | 0.1437 | 0 | 1.2563 | 0 | 1 | 0.5 | 0 | 282.34 | 50.41 | 131 | 283.16 | 58.74 | 0 | 43.0813
ethylene |  | 28.054 | 104.01 | 169.48 | 0 | 0 | 0.8563 | 0.1437 | 0 | 1.2563 | 0 | 1 | 0.5 | 0 | 282.34 | 50.41 | 131 | 283.16 | 68.3635 | 0 | 39.3286
ethylene |  | 28.054 | 104.01 | 169.48 | 0 | 0 | 0.8563 | 0.1437 | 0 | 1.2563 | 0 | 1 | 0.5 | 0 | 282.34 | 50.41 | 131 | 283.16 | 80.0747 | 0 | 35.0703
ethylene |  | 28.054 | 104.01 | 169.48 | 0 | 0 | 0.8563 | 0.1437 | 0 | 1.2563 | 0 | 1 | 0.5 | 0 | 282.34 | 50.41 | 131 | 285.66 | 51.5092 | 0 | 110.5218
ethylene |  | 28.054 | 104.01 | 169.48 | 0 | 0 | 0.8563 | 0.1437 | 0 | 1.2563 | 0 | 1 | 0.5 | 0 | 282.34 | 50.41 | 131 | 285.66 | 52.8362 | 0 | 92.9212
ethylene |  | 28.054 | 104.01 | 169.48 | 0 | 0 | 0.8563 | 0.1437 | 0 | 1.2563 | 0 | 1 | 0.5 | 0 | 282.34 | 50.41 | 131 | 285.66 | 53.4563 | 0 | 72.444
ethylene |  | 28.054 | 104.01 | 169.48 | 0 | 0 | 0.8563 | 0.1437 | 0 | 1.2563 | 0 | 1 | 0.5 | 0 | 282.34 | 50.41 | 131 | 285.66 | 54.6609 | 0 | 58.9972
ethylene |  | 28.054 | 104.01 | 169.48 | 0 | 0 | 0.8563 | 0.1437 | 0 | 1.2563 | 0 | 1 | 0.5 | 0 | 282.34 | 50.41 | 131 | 285.66 | 57.2567 | 0 | 50.2892
ethylene |  | 28.054 | 104.01 | 169.48 | 0 | 0 | 0.8563 | 0.1437 | 0 | 1.2563 | 0 | 1 | 0.5 | 0 | 282.34 | 50.41 | 131 | 288.16 | 47.6268 | 1 | 166.4992
ethylene |  | 28.054 | 104.01 | 169.48 | 0 | 0 | 0.8563 | 0.1437 | 0 | 1.2563 | 0 | 1 | 0.5 | 0 | 282.34 | 50.41 | 131 | 288.16 | 51.7176 | 1 | 128.4915
ethylene |  | 28.054 | 104.01 | 169.48 | 0 | 0 | 0.8563 | 0.1437 | 0 | 1.2563 | 0 | 1 | 0.5 | 0 | 282.34 | 50.41 | 131 | 288.16 | 53.3374 | 0 | 109.7275
ethylene |  | 28.054 | 104.01 | 169.48 | 0 | 0 | 0.8563 | 0.1437 | 0 | 1.2563 | 0 | 1 | 0.5 | 0 | 282.34 | 50.41 | 131 | 288.16 | 55.0155 | 0 | 92.576
ethylene |  | 28.054 | 104.01 | 169.48 | 0 | 0 | 0.8563 | 0.1437 | 0 | 1.2563 | 0 | 1 | 0.5 | 0 | 282.34 | 50.41 | 131 | 288.16 | 56.2605 | 0 | 74.3607
ethylene |  | 28.054 | 104.01 | 169.48 | 0 | 0 | 0.8563 | 0.1437 | 0 | 1.2563 | 0 | 1 | 0.5 | 0 | 282.34 | 50.41 | 131 | 288.16 | 57.8066 | 0 | 59.7266
ethylene |  | 28.054 | 104.01 | 169.48 | 0 | 0 | 0.8563 | 0.1437 | 0 | 1.2563 | 0 | 1 | 0.5 | 0 | 282.34 | 50.41 | 131 | 288.16 | 60.2261 | 0 | 50.4786
ethylene |  | 28.054 | 104.01 | 169.48 | 0 | 0 | 0.8563 | 0.1437 | 0 | 1.2563 | 0 | 1 | 0.5 | 0 | 282.34 | 50.41 | 131 | 288.16 | 75.8955 | 0 | 42.3309
ethylene |  | 28.054 | 104.01 | 169.48 | 0 | 0 | 0.8563 | 0.1437 | 0 | 1.2563 | 0 | 1 | 0.5 | 0 | 282.34 | 50.41 | 131 | 288.16 | 88.5741 | 0 | 36.1198
ethylene |  | 28.054 | 104.01 | 169.48 | 0 | 0 | 0.8563 | 0.1437 | 0 | 1.2563 | 0 | 1 | 0.5 | 0 | 282.34 | 50.41 | 131 | 288.16 | 93.5692 | 0 | 35.9054
ethylene |  | 28.054 | 104.01 | 169.48 | 0 | 0 | 0.8563 | 0.1437 | 0 | 1.2563 | 0 | 1 | 0.5 | 0 | 282.34 | 50.41 | 131 | 290.66 | 53.8664 | 0 | 116.1112
ethylene |  | 28.054 | 104.01 | 169.48 | 0 | 0 | 0.8563 | 0.1437 | 0 | 1.2563 | 0 | 1 | 0.5 | 0 | 282.34 | 50.41 | 131 | 290.66 | 56.866 | 0 | 90.9228
ethylene |  | 28.054 | 104.01 | 169.48 | 0 | 0 | 0.8563 | 0.1437 | 0 | 1.2563 | 0 | 1 | 0.5 | 0 | 282.34 | 50.41 | 131 | 290.66 | 59.2834 | 0 | 63.6997
ethylene |  | 28.054 | 104.01 | 169.48 | 0 | 0 | 0.8563 | 0.1437 | 0 | 1.2563 | 0 | 1 | 0.5 | 0 | 282.34 | 50.41 | 131 | 290.66 | 62.0508 | 0 | 54.4258
ethylene |  | 28.054 | 104.01 | 169.48 | 0 | 0 | 0.8563 | 0.1437 | 0 | 1.2563 | 0 | 1 | 0.5 | 0 | 282.34 | 50.41 | 131 | 293.16 | 54.1061 | 0 | 134.1425
ethylene |  | 28.054 | 104.01 | 169.48 | 0 | 0 | 0.8563 | 0.1437 | 0 | 1.2563 | 0 | 1 | 0.5 | 0 | 282.34 | 50.41 | 131 | 293.16 | 56.2205 | 0 | 117.0408
ethylene |  | 28.054 | 104.01 | 169.48 | 0 | 0 | 0.8563 | 0.1437 | 0 | 1.2563 | 0 | 1 | 0.5 | 0 | 282.34 | 50.41 | 131 | 293.16 | 58.4918 | 0 | 95.0285
ethylene |  | 28.054 | 104.01 | 169.48 | 0 | 0 | 0.8563 | 0.1437 | 0 | 1.2563 | 0 | 1 | 0.5 | 0 | 282.34 | 50.41 | 131 | 293.16 | 62.4498 | 0 | 73.5158
ethylene |  | 28.054 | 104.01 | 169.48 | 0 | 0 | 0.8563 | 0.1437 | 0 | 1.2563 | 0 | 1 | 0.5 | 0 | 282.34 | 50.41 | 131 | 293.16 | 70.1453 | 0 | 51.8196
ethylene |  | 28.054 | 104.01 | 169.48 | 0 | 0 | 0.8563 | 0.1437 | 0 | 1.2563 | 0 | 1 | 0.5 | 0 | 282.34 | 50.41 | 131 | 298.16 | 59.9479 | 0 | 100.9647
ethylene |  | 28.054 | 104.01 | 169.48 | 0 | 0 | 0.8563 | 0.1437 | 0 | 1.2563 | 0 | 1 | 0.5 | 0 | 282.34 | 50.41 | 131 | 298.16 | 64.8911 | 0 | 91.3775
ethylene |  | 28.054 | 104.01 | 169.48 | 0 | 0 | 0.8563 | 0.1437 | 0 | 1.2563 | 0 | 1 | 0.5 | 0 | 282.34 | 50.41 | 131 | 298.16 | 69.4122 | 0 | 68.9471
ethylene |  | 28.054 | 104.01 | 169.48 | 0 | 0 | 0.8563 | 0.1437 | 0 | 1.2563 | 0 | 1 | 0.5 | 0 | 282.34 | 50.41 | 131 | 298.16 | 73.9436 | 0 | 58.2678
ethylene |  | 28.054 | 104.01 | 169.48 | 0 | 0 | 0.8563 | 0.1437 | 0 | 1.2563 | 0 | 1 | 0.5 | 0 | 282.34 | 50.41 | 131 | 298.16 | 79.0794 | 0 | 51.8593
ethylene |  | 28.054 | 104.01 | 169.48 | 0 | 0 | 0.8563 | 0.1437 | 0 | 1.2563 | 0 | 1 | 0.5 | 0 | 282.34 | 50.41 | 131 | 298.16 | 91.1485 | 0 | 45.055
ethylene |  | 28.054 | 104.01 | 169.48 | 0 | 0 | 0.8563 | 0.1437 | 0 | 1.2563 | 0 | 1 | 0.5 | 0 | 282.34 | 50.41 | 131 | 303.16 | 49.337 | 1 | 182.2509
ethylene |  | 28.054 | 104.01 | 169.48 | 0 | 0 | 0.8563 | 0.1437 | 0 | 1.2563 | 0 | 1 | 0.5 | 0 | 282.34 | 50.41 | 131 | 303.16 | 59.6781 | 0 | 125.9163
ethylene |  | 28.054 | 104.01 | 169.48 | 0 | 0 | 0.8563 | 0.1437 | 0 | 1.2563 | 0 | 1 | 0.5 | 0 | 282.34 | 50.41 | 131 | 303.16 | 70.3382 | 0 | 90.8775
ethylene |  | 28.054 | 104.01 | 169.48 | 0 | 0 | 0.8563 | 0.1437 | 0 | 1.2563 | 0 | 1 | 0.5 | 0 | 282.34 | 50.41 | 131 | 303.16 | 83.6869 | 0 | 58.5167
ethylene |  | 28.054 | 104.01 | 169.48 | 0 | 0 | 0.8563 | 0.1437 | 0 | 1.2563 | 0 | 1 | 0.5 | 0 | 282.34 | 50.41 | 131 | 303.16 | 93.6199 | 0 | 50.0133
ethylene |  | 28.054 | 104.01 | 169.48 | 0 | 0 | 0.8563 | 0.1437 | 0 | 1.2563 | 0 | 1 | 0.5 | 0 | 282.34 | 50.41 | 131 | 308.16 | 81.5618 | 0 | 74.4305
ethylene |  | 28.054 | 104.01 | 169.48 | 0 | 0 | 0.8563 | 0.1437 | 0 | 1.2563 | 0 | 1 | 0.5 | 0 | 282.34 | 50.41 | 131 | 308.16 | 91.6644 | 0 | 60.6816
ethylene |  | 28.054 | 104.01 | 169.48 | 0 | 0 | 0.8563 | 0.1437 | 0 | 1.2563 | 0 | 1 | 0.5 | 0 | 282.34 | 50.41 | 131 | 313.16 | 87.1449 | 0 | 79.0602
ethylene |  | 28.054 | 104.01 | 169.48 | 0 | 0 | 0.8563 | 0.1437 | 0 | 1.2563 | 0 | 1 | 0.5 | 0 | 282.34 | 50.41 | 131 | 313.16 | 92.5528 | 0 | 69.3257
ethylene | Haman and Richtering (1970) | 28.054 | 104.01 | 169.48 | 0 | 0 | 0.8563 | 0.1437 | 0 | 1.2563 | 0 | 1 | 0.5 | 0 | 282.34 | 50.41 | 131 | 270.91 | 42.549 | 0 | 34.0374 | Steady-field gradient
ethylene |  | 28.054 | 104.01 | 169.48 | 0 | 0 | 0.8563 | 0.1437 | 0 | 1.2563 | 0 | 1 | 0.5 | 0 | 282.34 | 50.41 | 131 | 273.16 | 49.398 | 0 | 34.9056
ethylene |  | 28.054 | 104.01 | 169.48 | 0 | 0 | 0.8563 | 0.1437 | 0 | 1.2563 | 0 | 1 | 0.5 | 0 | 282.34 | 50.41 | 131 | 278.16 | 64.613 | 0 | 36.1088
ethylene |  | 28.054 | 104.01 | 169.48 | 0 | 0 | 0.8563 | 0.1437 | 0 | 1.2563 | 0 | 1 | 0.5 | 0 | 282.34 | 50.41 | 131 | 281.16 | 50.735 | 0 | 43.9527
ethylene |  | 28.054 | 104.01 | 169.48 | 0 | 0 | 0.8563 | 0.1437 | 0 | 1.2563 | 0 | 1 | 0.5 | 0 | 282.34 | 50.41 | 131 | 282.16 | 52.644 | 0 | 43.694
ethylene |  | 28.054 | 104.01 | 169.48 | 0 | 0 | 0.8563 | 0.1437 | 0 | 1.2563 | 0 | 1 | 0.5 | 0 | 282.34 | 50.41 | 131 | 282.56 | 50.653 | 0 | 75.4195
ethylene |  | 28.054 | 104.01 | 169.48 | 0 | 0 | 0.8563 | 0.1437 | 0 | 1.2563 | 0 | 1 | 0.5 | 0 | 282.34 | 50.41 | 131 | 282.66 | 50.765 | 0 | 74.4915
ethylene |  | 28.054 | 104.01 | 169.48 | 0 | 0 | 0.8563 | 0.1437 | 0 | 1.2563 | 0 | 1 | 0.5 | 0 | 282.34 | 50.41 | 131 | 282.76 | 50.878 | 0 | 72.9143
ethylene |  | 28.054 | 104.01 | 169.48 | 0 | 0 | 0.8563 | 0.1437 | 0 | 1.2563 | 0 | 1 | 0.5 | 0 | 282.34 | 50.41 | 131 | 282.86 | 50.99 | 0 | 71.0425
ethylene |  | 28.054 | 104.01 | 169.48 | 0 | 0 | 0.8563 | 0.1437 | 0 | 1.2563 | 0 | 1 | 0.5 | 0 | 282.34 | 50.41 | 131 | 283.16 | 80.1 | 0 | 34.799
ethylene |  | 28.054 | 104.01 | 169.48 | 0 | 0 | 0.8563 | 0.1437 | 0 | 1.2563 | 0 | 1 | 0.5 | 0 | 282.34 | 50.41 | 131 | 283.16 | 54.6 | 0 | 44.2944
ethylene |  | 28.054 | 104.01 | 169.48 | 0 | 0 | 0.8563 | 0.1437 | 0 | 1.2563 | 0 | 1 | 0.5 | 0 | 282.34 | 50.41 | 131 | 283.16 | 51.5 | 0 | 61.8481
ethylene |  | 28.054 | 104.01 | 169.48 | 0 | 0 | 0.8563 | 0.1437 | 0 | 1.2563 | 0 | 1 | 0.5 | 0 | 282.34 | 50.41 | 131 | 283.16 | 51.3 | 0 | 74.0453
ethylene |  | 28.054 | 104.01 | 169.48 | 0 | 0 | 0.8563 | 0.1437 | 0 | 1.2563 | 0 | 1 | 0.5 | 0 | 282.34 | 50.41 | 131 | 283.16 | 51.3 | 0 | 72.8497
ethylene |  | 28.054 | 104.01 | 169.48 | 0 | 0 | 0.8563 | 0.1437 | 0 | 1.2563 | 0 | 1 | 0.5 | 0 | 282.34 | 50.41 | 131 | 283.16 | 51.3 | 0 | 70.9973
ethylene |  | 28.054 | 104.01 | 169.48 | 0 | 0 | 0.8563 | 0.1437 | 0 | 1.2563 | 0 | 1 | 0.5 | 0 | 282.34 | 50.41 | 131 | 283.16 | 51.2 | 0 | 89.7899
ethylene |  | 28.054 | 104.01 | 169.48 | 0 | 0 | 0.8563 | 0.1437 | 0 | 1.2563 | 0 | 1 | 0.5 | 0 | 282.34 | 50.41 | 131 | 283.16 | 50.1 | 0 | 110.9257
ethylene |  | 28.054 | 104.01 | 169.48 | 0 | 0 | 0.8563 | 0.1437 | 0 | 1.2563 | 0 | 1 | 0.5 | 0 | 282.34 | 50.41 | 131 | 283.66 | 51.9 | 0 | 68.3909
ethylene |  | 28.054 | 104.01 | 169.48 | 0 | 0 | 0.8563 | 0.1437 | 0 | 1.2563 | 0 | 1 | 0.5 | 0 | 282.34 | 50.41 | 131 | 284.16 | 56.5 | 0 | 42.3402
ethylene |  | 28.054 | 104.01 | 169.48 | 0 | 0 | 0.8563 | 0.1437 | 0 | 1.2563 | 0 | 1 | 0.5 | 0 | 282.34 | 50.41 | 131 | 284.16 | 52.5 | 0 | 71.1578
ethylene |  | 28.054 | 104.01 | 169.48 | 0 | 0 | 0.8563 | 0.1437 | 0 | 1.2563 | 0 | 1 | 0.5 | 0 | 282.34 | 50.41 | 131 | 285.16 | 53.6 | 0 | 70.8916
ethylene |  | 28.054 | 104.01 | 169.48 | 0 | 0 | 0.8563 | 0.1437 | 0 | 1.2563 | 0 | 1 | 0.5 | 0 | 282.34 | 50.41 | 131 | 285.66 | 59.5 | 0 | 41.8825
ethylene |  | 28.054 | 104.01 | 169.48 | 0 | 0 | 0.8563 | 0.1437 | 0 | 1.2563 | 0 | 1 | 0.5 | 0 | 282.34 | 50.41 | 131 | 285.66 | 54 | 0 | 75.6978
ethylene |  | 28.054 | 104.01 | 169.48 | 0 | 0 | 0.8563 | 0.1437 | 0 | 1.2563 | 0 | 1 | 0.5 | 0 | 282.34 | 50.41 | 131 | 286.16 | 54.7 | 0 | 76.766
ethylene |  | 28.054 | 104.01 | 169.48 | 0 | 0 | 0.8563 | 0.1437 | 0 | 1.2563 | 0 | 1 | 0.5 | 0 | 282.34 | 50.41 | 131 | 286.16 | 52.3 | 0 | 110.0849
ethylene |  | 28.054 | 104.01 | 169.48 | 0 | 0 | 0.8563 | 0.1437 | 0 | 1.2563 | 0 | 1 | 0.5 | 0 | 282.34 | 50.41 | 131 | 287.16 | 55.8 | 0 | 75.9802
ethylene |  | 28.054 | 104.01 | 169.48 | 0 | 0 | 0.8563 | 0.1437 | 0 | 1.2563 | 0 | 1 | 0.5 | 0 | 282.34 | 50.41 | 131 | 288.16 | 95.7 | 0 | 36.4484
ethylene |  | 28.054 | 104.01 | 169.48 | 0 | 0 | 0.8563 | 0.1437 | 0 | 1.2563 | 0 | 1 | 0.5 | 0 | 282.34 | 50.41 | 131 | 288.16 | 64.4 | 0 | 46.1684
ethylene |  | 28.054 | 104.01 | 169.48 | 0 | 0 | 0.8563 | 0.1437 | 0 | 1.2563 | 0 | 1 | 0.5 | 0 | 282.34 | 50.41 | 131 | 288.16 | 58 | 0 | 65.5375
ethylene |  | 28.054 | 104.01 | 169.48 | 0 | 0 | 0.8563 | 0.1437 | 0 | 1.2563 | 0 | 1 | 0.5 | 0 | 282.34 | 50.41 | 131 | 288.16 | 57 | 0 | 72.9109
ethylene |  | 28.054 | 104.01 | 169.48 | 0 | 0 | 0.8563 | 0.1437 | 0 | 1.2563 | 0 | 1 | 0.5 | 0 | 282.34 | 50.41 | 131 | 288.16 | 56 | 0 | 88.2317
ethylene |  | 28.054 | 104.01 | 169.48 | 0 | 0 | 0.8563 | 0.1437 | 0 | 1.2563 | 0 | 1 | 0.5 | 0 | 282.34 | 50.41 | 131 | 288.16 | 53.7 | 0 | 113.0491
ethylene |  | 28.054 | 104.01 | 169.48 | 0 | 0 | 0.8563 | 0.1437 | 0 | 1.2563 | 0 | 1 | 0.5 | 0 | 282.34 | 50.41 | 131 | 289.16 | 54.4 | 0 | 112.4233
ethylene |  | 28.054 | 104.01 | 169.48 | 0 | 0 | 0.8563 | 0.1437 | 0 | 1.2563 | 0 | 1 | 0.5 | 0 | 282.34 | 50.41 | 131 | 290.66 | 59.8 | 0 | 73.6026
ethylene |  | 28.054 | 104.01 | 169.48 | 0 | 0 | 0.8563 | 0.1437 | 0 | 1.2563 | 0 | 1 | 0.5 | 0 | 282.34 | 50.41 | 131 | 293.16 | 74.5 | 0 | 46.1014
ethylene |  | 28.054 | 104.01 | 169.48 | 0 | 0 | 0.8563 | 0.1437 | 0 | 1.2563 | 0 | 1 | 0.5 | 0 | 282.34 | 50.41 | 131 | 293.16 | 64.8 | 0 | 65.9335
ethylene |  | 28.054 | 104.01 | 169.48 | 0 | 0 | 0.8563 | 0.1437 | 0 | 1.2563 | 0 | 1 | 0.5 | 0 | 282.34 | 50.41 | 131 | 293.16 | 62.6 | 0 | 77.9447
ethylene |  | 28.054 | 104.01 | 169.48 | 0 | 0 | 0.8563 | 0.1437 | 0 | 1.2563 | 0 | 1 | 0.5 | 0 | 282.34 | 50.41 | 131 | 293.16 | 62.6 | 0 | 73.9663
ethylene |  | 28.054 | 104.01 | 169.48 | 0 | 0 | 0.8563 | 0.1437 | 0 | 1.2563 | 0 | 1 | 0.5 | 0 | 282.34 | 50.41 | 131 | 293.16 | 60.7 | 0 | 91.2714
ethylene |  | 28.054 | 104.01 | 169.48 | 0 | 0 | 0.8563 | 0.1437 | 0 | 1.2563 | 0 | 1 | 0.5 | 0 | 282.34 | 50.41 | 131 | 293.16 | 57.2 | 0 | 113.8835
ethylene |  | 28.054 | 104.01 | 169.48 | 0 | 0 | 0.8563 | 0.1437 | 0 | 1.2563 | 0 | 1 | 0.5 | 0 | 282.34 | 50.41 | 131 | 294.16 | 57.2 | 0 | 111.6242
ethylene |  | 28.054 | 104.01 | 169.48 | 0 | 0 | 0.8563 | 0.1437 | 0 | 1.2563 | 0 | 1 | 0.5 | 0 | 282.34 | 50.41 | 131 | 298.16 | 84.8 | 0 | 46.0099
ethylene |  | 28.054 | 104.01 | 169.48 | 0 | 0 | 0.8563 | 0.1437 | 0 | 1.2563 | 0 | 1 | 0.5 | 0 | 282.34 | 50.41 | 131 | 298.16 | 71.6 | 0 | 68.1469
ethylene |  | 28.054 | 104.01 | 169.48 | 0 | 0 | 0.8563 | 0.1437 | 0 | 1.2563 | 0 | 1 | 0.5 | 0 | 282.34 | 50.41 | 131 | 298.16 | 68.3 | 0 | 82.2451
ethylene |  | 28.054 | 104.01 | 169.48 | 0 | 0 | 0.8563 | 0.1437 | 0 | 1.2563 | 0 | 1 | 0.5 | 0 | 282.34 | 50.41 | 131 | 298.16 | 68.3 | 0 | 78.1033
ethylene |  | 28.054 | 104.01 | 169.48 | 0 | 0 | 0.8563 | 0.1437 | 0 | 1.2563 | 0 | 1 | 0.5 | 0 | 282.34 | 50.41 | 131 | 298.16 | 65.4 | 0 | 98.2279
ethylene |  | 28.054 | 104.01 | 169.48 | 0 | 0 | 0.8563 | 0.1437 | 0 | 1.2563 | 0 | 1 | 0.5 | 0 | 282.34 | 50.41 | 131 | 298.16 | 60.6 | 0 | 111.2603
ethylene |  | 28.054 | 104.01 | 169.48 | 0 | 0 | 0.8563 | 0.1437 | 0 | 1.2563 | 0 | 1 | 0.5 | 0 | 282.34 | 50.41 | 131 | 298.66 | 60.6 | 0 | 110.2786
ethylene |  | 28.054 | 104.01 | 169.48 | 0 | 0 | 0.8563 | 0.1437 | 0 | 1.2563 | 0 | 1 | 0.5 | 0 | 282.34 | 50.41 | 131 | 303.16 | 95.1 | 0 | 49.0695
ethylene |  | 28.054 | 104.01 | 169.48 | 0 | 0 | 0.8563 | 0.1437 | 0 | 1.2563 | 0 | 1 | 0.5 | 0 | 282.34 | 50.41 | 131 | 303.16 | 78.5 | 0 | 68.0133
ethylene |  | 28.054 | 104.01 | 169.48 | 0 | 0 | 0.8563 | 0.1437 | 0 | 1.2563 | 0 | 1 | 0.5 | 0 | 282.34 | 50.41 | 131 | 303.16 | 74 | 0 | 78.086
ethylene |  | 28.054 | 104.01 | 169.48 | 0 | 0 | 0.8563 | 0.1437 | 0 | 1.2563 | 0 | 1 | 0.5 | 0 | 282.34 | 50.41 | 131 | 303.16 | 70.1 | 0 | 92.9561
ethylene |  | 28.054 | 104.01 | 169.48 | 0 | 0 | 0.8563 | 0.1437 | 0 | 1.2563 | 0 | 1 | 0.5 | 0 | 282.34 | 50.41 | 131 | 303.16 | 64 | 0 | 117.409
ethylene |  | 28.054 | 104.01 | 169.48 | 0 | 0 | 0.8563 | 0.1437 | 0 | 1.2563 | 0 | 1 | 0.5 | 0 | 282.34 | 50.41 | 131 | 303.16 | 64 | 0 | 114.8001
ethylene |  | 28.054 | 104.01 | 169.48 | 0 | 0 | 0.8563 | 0.1437 | 0 | 1.2563 | 0 | 1 | 0.5 | 0 | 282.34 | 50.41 | 131 | 308.16 | 105.6 | 0 | 47.4096
ethylene |  | 28.054 | 104.01 | 169.48 | 0 | 0 | 0.8563 | 0.1437 | 0 | 1.2563 | 0 | 1 | 0.5 | 0 | 282.34 | 50.41 | 131 | 308.16 | 85.5 | 0 | 68.1469
ethylene |  | 28.054 | 104.01 | 169.48 | 0 | 0 | 0.8563 | 0.1437 | 0 | 1.2563 | 0 | 1 | 0.5 | 0 | 282.34 | 50.41 | 131 | 308.16 | 79.8 | 0 | 78.2614
ethylene |  | 28.054 | 104.01 | 169.48 | 0 | 0 | 0.8563 | 0.1437 | 0 | 1.2563 | 0 | 1 | 0.5 | 0 | 282.34 | 50.41 | 131 | 313.16 | 92.5 | 0 | 70.1454
ethylene |  | 28.054 | 104.01 | 169.48 | 0 | 0 | 0.8563 | 0.1437 | 0 | 1.2563 | 0 | 1 | 0.5 | 0 | 282.34 | 50.41 | 131 | 313.16 | 85.5 | 0 | 82.3809
ethylene | Baker et al. (1984) | 28.054 | 104.01 | 169.48 | 0 | 0 | 0.8563 | 0.1437 | 0 | 1.2563 | 0 | 1 | 0.5 | 0 | 282.34 | 50.41 | 131 | 323.16 | 50.1 | 0 | 211.9295 | Steady-field gradient
ethylene |  | 28.054 | 104.01 | 169.48 | 0 | 0 | 0.8563 | 0.1437 | 0 | 1.2563 | 0 | 1 | 0.5 | 0 | 282.34 | 50.41 | 131 | 323.16 | 77.4 | 0 | 112.3815
ethylene |  | 28.054 | 104.01 | 169.48 | 0 | 0 | 0.8563 | 0.1437 | 0 | 1.2563 | 0 | 1 | 0.5 | 0 | 282.34 | 50.41 | 131 | 323.16 | 97 | 0 | 75.731
ethylene |  | 28.054 | 104.01 | 169.48 | 0 | 0 | 0.8563 | 0.1437 | 0 | 1.2563 | 0 | 1 | 0.5 | 0 | 282.34 | 50.41 | 131 | 323.16 | 124.5 | 0 | 53.4287
ethylene |  | 28.054 | 104.01 | 169.48 | 0 | 0 | 0.8563 | 0.1437 | 0 | 1.2563 | 0 | 1 | 0.5 | 0 | 282.34 | 50.41 | 131 | 323.16 | 191 | 0 | 38.2572
ethylene |  | 28.054 | 104.01 | 169.48 | 0 | 0 | 0.8563 | 0.1437 | 0 | 1.2563 | 0 | 1 | 0.5 | 0 | 282.34 | 50.41 | 131 | 323.16 | 373.83 | 0 | 24.4041
ethylene |  | 28.054 | 104.01 | 169.48 | 0 | 0 | 0.8563 | 0.1437 | 0 | 1.2563 | 0 | 1 | 0.5 | 0 | 282.34 | 50.41 | 131 | 323.16 | 800 | 0 | 13.5085
ethylene |  | 28.054 | 104.01 | 169.48 | 0 | 0 | 0.8563 | 0.1437 | 0 | 1.2563 | 0 | 1 | 0.5 | 0 | 282.34 | 50.41 | 131 | 323.16 | 1772.7 | 0 | 8.3157
ethylene |  | 28.054 | 104.01 | 169.48 | 0 | 0 | 0.8563 | 0.1437 | 0 | 1.2563 | 0 | 1 | 0.5 | 0 | 282.34 | 50.41 | 131 | 348.16 | 57 | 0 | 201.9283
ethylene |  | 28.054 | 104.01 | 169.48 | 0 | 0 | 0.8563 | 0.1437 | 0 | 1.2563 | 0 | 1 | 0.5 | 0 | 282.34 | 50.41 | 131 | 348.16 | 92.9 | 0 | 108.5292
ethylene |  | 28.054 | 104.01 | 169.48 | 0 | 0 | 0.8563 | 0.1437 | 0 | 1.2563 | 0 | 1 | 0.5 | 0 | 282.34 | 50.41 | 131 | 348.16 | 125.3 | 0 | 72.7285
ethylene |  | 28.054 | 104.01 | 169.48 | 0 | 0 | 0.8563 | 0.1437 | 0 | 1.2563 | 0 | 1 | 0.5 | 0 | 282.34 | 50.41 | 131 | 348.16 | 169.5 | 0 | 47.2829
ethylene |  | 28.054 | 104.01 | 169.48 | 0 | 0 | 0.8563 | 0.1437 | 0 | 1.2563 | 0 | 1 | 0.5 | 0 | 282.34 | 50.41 | 131 | 348.16 | 340.43 | 0 | 40.4317
ethylene |  | 28.054 | 104.01 | 169.48 | 0 | 0 | 0.8563 | 0.1437 | 0 | 1.2563 | 0 | 1 | 0.5 | 0 | 282.34 | 50.41 | 131 | 348.16 | 492.42 | 0 | 28.7511
ethylene |  | 28.054 | 104.01 | 169.48 | 0 | 0 | 0.8563 | 0.1437 | 0 | 1.2563 | 0 | 1 | 0.5 | 0 | 282.34 | 50.41 | 131 | 348.16 | 979.17 | 0 | 20.2852
ethylene |  | 28.054 | 104.01 | 169.48 | 0 | 0 | 0.8563 | 0.1437 | 0 | 1.2563 | 0 | 1 | 0.5 | 0 | 282.34 | 50.41 | 131 | 373.16 | 63.625 | 0 | 232.4983
ethylene |  | 28.054 | 104.01 | 169.48 | 0 | 0 | 0.8563 | 0.1437 | 0 | 1.2563 | 0 | 1 | 0.5 | 0 | 282.34 | 50.41 | 131 | 373.16 | 108.67 | 0 | 114.8049
ethylene |  | 28.054 | 104.01 | 169.48 | 0 | 0 | 0.8563 | 0.1437 | 0 | 1.2563 | 0 | 1 | 0.5 | 0 | 282.34 | 50.41 | 131 | 373.16 | 154 | 0 | 69.8127
ethylene |  | 28.054 | 104.01 | 169.48 | 0 | 0 | 0.8563 | 0.1437 | 0 | 1.2563 | 0 | 1 | 0.5 | 0 | 282.34 | 50.41 | 131 | 373.16 | 216 | 0 | 51.3799
ethylene |  | 28.054 | 104.01 | 169.48 | 0 | 0 | 0.8563 | 0.1437 | 0 | 1.2563 | 0 | 1 | 0.5 | 0 | 282.34 | 50.41 | 131 | 373.16 | 336.17 | 0 | 36.2708
ethylene |  | 28.054 | 104.01 | 169.48 | 0 | 0 | 0.8563 | 0.1437 | 0 | 1.2563 | 0 | 1 | 0.5 | 0 | 282.34 | 50.41 | 131 | 373.16 | 608.83 | 0 | 26.4543
ethylene |  | 28.054 | 104.01 | 169.48 | 0 | 0 | 0.8563 | 0.1437 | 0 | 1.2563 | 0 | 1 | 0.5 | 0 | 282.34 | 50.41 | 131 | 373.16 | 1152 | 0 | 15.4985
ethylene |  | 28.054 | 104.01 | 169.48 | 0 | 0 | 0.8563 | 0.1437 | 0 | 1.2563 | 0 | 1 | 0.5 | 0 | 282.34 | 50.41 | 131 | 398.16 | 70.2 | 0 | 232.4983
ethylene |  | 28.054 | 104.01 | 169.48 | 0 | 0 | 0.8563 | 0.1437 | 0 | 1.2563 | 0 | 1 | 0.5 | 0 | 282.34 | 50.41 | 131 | 398.16 | 124.38 | 0 | 131.732
ethylene |  | 28.054 | 104.01 | 169.48 | 0 | 0 | 0.8563 | 0.1437 | 0 | 1.2563 | 0 | 1 | 0.5 | 0 | 282.34 | 50.41 | 131 | 398.16 | 182.5 | 0 | 90.7098
ethylene |  | 28.054 | 104.01 | 169.48 | 0 | 0 | 0.8563 | 0.1437 | 0 | 1.2563 | 0 | 1 | 0.5 | 0 | 282.34 | 50.41 | 131 | 398.16 | 262.5 | 0 | 58.2749
ethylene |  | 28.054 | 104.01 | 169.48 | 0 | 0 | 0.8563 | 0.1437 | 0 | 1.2563 | 0 | 1 | 0.5 | 0 | 282.34 | 50.41 | 131 | 398.16 | 409.5 | 0 | 43.1013
ethylene |  | 28.054 | 104.01 | 169.48 | 0 | 0 | 0.8563 | 0.1437 | 0 | 1.2563 | 0 | 1 | 0.5 | 0 | 282.34 | 50.41 | 131 | 398.16 | 723.33 | 0 | 31.36
ethylene |  | 28.054 | 104.01 | 169.48 | 0 | 0 | 0.8563 | 0.1437 | 0 | 1.2563 | 0 | 1 | 0.5 | 0 | 282.34 | 50.41 | 131 | 398.16 | 1320.8 | 0 | 21.9627
ethylene | Peereboom et al. (1986) | 28.054 | 104.01 | 169.48 | 0 | 0 | 0.8563 | 0.1437 | 0 | 1.2563 | 0 | 1 | 0.5 | 0 | 282.34 | 50.41 | 131 | 273 | 9.4 | 1 | 1015.3953 | Steady-field gradient
ethylene |  | 28.054 | 104.01 | 169.48 | 0 | 0 | 0.8563 | 0.1437 | 0 | 1.2563 | 0 | 1 | 0.5 | 0 | 282.34 | 50.41 | 131 | 273 | 13.7 | 1 | 667.0574
ethylene |  | 28.054 | 104.01 | 169.48 | 0 | 0 | 0.8563 | 0.1437 | 0 | 1.2563 | 0 | 1 | 0.5 | 0 | 282.34 | 50.41 | 131 | 273 | 20.8 | 1 | 411.3367
ethylene |  | 28.054 | 104.01 | 169.48 | 0 | 0 | 0.8563 | 0.1437 | 0 | 1.2563 | 0 | 1 | 0.5 | 0 | 282.34 | 50.41 | 131 | 273 | 26.9 | 1 | 294.0959
ethylene |  | 28.054 | 104.01 | 169.48 | 0 | 0 | 0.8563 | 0.1437 | 0 | 1.2563 | 0 | 1 | 0.5 | 0 | 282.34 | 50.41 | 131 | 273 | 31.7 | 1 | 229.2576
ethylene |  | 28.054 | 104.01 | 169.48 | 0 | 0 | 0.8563 | 0.1437 | 0 | 1.2563 | 0 | 1 | 0.5 | 0 | 282.34 | 50.41 | 131 | 273 | 35.6 | 1 | 188.2788
ethylene |  | 28.054 | 104.01 | 169.48 | 0 | 0 | 0.8563 | 0.1437 | 0 | 1.2563 | 0 | 1 | 0.5 | 0 | 282.34 | 50.41 | 131 | 273 | 38.5 | 1 | 159.8386
ethylene |  | 28.054 | 104.01 | 169.48 | 0 | 0 | 0.8563 | 0.1437 | 0 | 1.2563 | 0 | 1 | 0.5 | 0 | 282.34 | 50.41 | 131 | 273 | 40.5 | 1 | 139.9451
ethylene |  | 28.054 | 104.01 | 169.48 | 0 | 0 | 0.8563 | 0.1437 | 0 | 1.2563 | 0 | 1 | 0.5 | 0 | 282.34 | 50.41 | 131 | 279 | 5.2 | 1 | 1925.8613
ethylene |  | 28.054 | 104.01 | 169.48 | 0 | 0 | 0.8563 | 0.1437 | 0 | 1.2563 | 0 | 1 | 0.5 | 0 | 282.34 | 50.41 | 131 | 279 | 9.5 | 1 | 1049.8039
ethylene |  | 28.054 | 104.01 | 169.48 | 0 | 0 | 0.8563 | 0.1437 | 0 | 1.2563 | 0 | 1 | 0.5 | 0 | 282.34 | 50.41 | 131 | 279 | 14.1 | 1 | 686.326
ethylene |  | 28.054 | 104.01 | 169.48 | 0 | 0 | 0.8563 | 0.1437 | 0 | 1.2563 | 0 | 1 | 0.5 | 0 | 282.34 | 50.41 | 131 | 279 | 21.4 | 1 | 420.263
ethylene |  | 28.054 | 104.01 | 169.48 | 0 | 0 | 0.8563 | 0.1437 | 0 | 1.2563 | 0 | 1 | 0.5 | 0 | 282.34 | 50.41 | 131 | 279 | 27.9 | 1 | 299.0226
ethylene |  | 28.054 | 104.01 | 169.48 | 0 | 0 | 0.8563 | 0.1437 | 0 | 1.2563 | 0 | 1 | 0.5 | 0 | 282.34 | 50.41 | 131 | 279 | 33 | 1 | 236.1556
ethylene |  | 28.054 | 104.01 | 169.48 | 0 | 0 | 0.8563 | 0.1437 | 0 | 1.2563 | 0 | 1 | 0.5 | 0 | 282.34 | 50.41 | 131 | 279 | 37.3 | 1 | 193.0452
ethylene |  | 28.054 | 104.01 | 169.48 | 0 | 0 | 0.8563 | 0.1437 | 0 | 1.2563 | 0 | 1 | 0.5 | 0 | 282.34 | 50.41 | 131 | 279 | 40.7 | 1 | 163.6529
ethylene |  | 28.054 | 104.01 | 169.48 | 0 | 0 | 0.8563 | 0.1437 | 0 | 1.2563 | 0 | 1 | 0.5 | 0 | 282.34 | 50.41 | 131 | 279 | 43.1 | 1 | 143.1961
ethylene |  | 28.054 | 104.01 | 169.48 | 0 | 0 | 0.8563 | 0.1437 | 0 | 1.2563 | 0 | 1 | 0.5 | 0 | 282.34 | 50.41 | 131 | 279 | 44.8 | 1 | 127.312
ethylene |  | 28.054 | 104.01 | 169.48 | 0 | 0 | 0.8563 | 0.1437 | 0 | 1.2563 | 0 | 1 | 0.5 | 0 | 282.34 | 50.41 | 131 | 279 | 46.1 | 1 | 115.0923
ethylene |  | 28.054 | 104.01 | 169.48 | 0 | 0 | 0.8563 | 0.1437 | 0 | 1.2563 | 0 | 1 | 0.5 | 0 | 282.34 | 50.41 | 131 | 298 | 5.1 | 1 | 2335.9651
ethylene |  | 28.054 | 104.01 | 169.48 | 0 | 0 | 0.8563 | 0.1437 | 0 | 1.2563 | 0 | 1 | 0.5 | 0 | 282.34 | 50.41 | 131 | 298 | 9.6 | 1 | 1223.89
ethylene |  | 28.054 | 104.01 | 169.48 | 0 | 0 | 0.8563 | 0.1437 | 0 | 1.2563 | 0 | 1 | 0.5 | 0 | 282.34 | 50.41 | 131 | 298 | 19.1 | 1 | 457.2473
ethylene |  | 28.054 | 104.01 | 169.48 | 0 | 0 | 0.8563 | 0.1437 | 0 | 1.2563 | 0 | 1 | 0.5 | 0 | 282.34 | 50.41 | 131 | 298 | 34.3 | 1 | 283.4711
ethylene |  | 28.054 | 104.01 | 169.48 | 0 | 0 | 0.8563 | 0.1437 | 0 | 1.2563 | 0 | 1 | 0.5 | 0 | 282.34 | 50.41 | 131 | 298 | 40.1 | 1 | 227.7276
ethylene |  | 28.054 | 104.01 | 169.48 | 0 | 0 | 0.8563 | 0.1437 | 0 | 1.2563 | 0 | 1 | 0.5 | 0 | 282.34 | 50.41 | 131 | 298 | 45.1 | 1 | 188.1987
ethylene |  | 28.054 | 104.01 | 169.48 | 0 | 0 | 0.8563 | 0.1437 | 0 | 1.2563 | 0 | 1 | 0.5 | 0 | 282.34 | 50.41 | 131 | 298 | 49.2 | 1 | 162.9693
ethylene |  | 28.054 | 104.01 | 169.48 | 0 | 0 | 0.8563 | 0.1437 | 0 | 1.2563 | 0 | 1 | 0.5 | 0 | 282.34 | 50.41 | 131 | 298 | 52.7 | 0 | 143.7615
ethylene |  | 28.054 | 104.01 | 169.48 | 0 | 0 | 0.8563 | 0.1437 | 0 | 1.2563 | 0 | 1 | 0.5 | 0 | 282.34 | 50.41 | 131 | 298 | 58.3 | 0 | 114.8585
ethylene |  | 28.054 | 104.01 | 169.48 | 0 | 0 | 0.8563 | 0.1437 | 0 | 1.2563 | 0 | 1 | 0.5 | 0 | 282.34 | 50.41 | 131 | 298 | 60.9 | 0 | 101.1264
ethylene |  | 28.054 | 104.01 | 169.48 | 0 | 0 | 0.8563 | 0.1437 | 0 | 1.2563 | 0 | 1 | 0.5 | 0 | 282.34 | 50.41 | 131 | 298 | 62.1 | 0 | 96.0291
ethylene |  | 28.054 | 104.01 | 169.48 | 0 | 0 | 0.8563 | 0.1437 | 0 | 1.2563 | 0 | 1 | 0.5 | 0 | 282.34 | 50.41 | 131 | 298 | 64.9 | 0 | 81.2324
ethylene |  | 28.054 | 104.01 | 169.48 | 0 | 0 | 0.8563 | 0.1437 | 0 | 1.2563 | 0 | 1 | 0.5 | 0 | 282.34 | 50.41 | 131 | 298 | 66.9 | 0 | 73.5469
ethylene |  | 28.054 | 104.01 | 169.48 | 0 | 0 | 0.8563 | 0.1437 | 0 | 1.2563 | 0 | 1 | 0.5 | 0 | 282.34 | 50.41 | 131 | 298 | 67.4 | 0 | 70.6557
ethylene |  | 28.054 | 104.01 | 169.48 | 0 | 0 | 0.8563 | 0.1437 | 0 | 1.2563 | 0 | 1 | 0.5 | 0 | 282.34 | 50.41 | 131 | 298 | 69.8 | 0 | 62.1871
ethylene |  | 28.054 | 104.01 | 169.48 | 0 | 0 | 0.8563 | 0.1437 | 0 | 1.2563 | 0 | 1 | 0.5 | 0 | 282.34 | 50.41 | 131 | 298 | 73 | 0 | 54.9223
ethylene |  | 28.054 | 104.01 | 169.48 | 0 | 0 | 0.8563 | 0.1437 | 0 | 1.2563 | 0 | 1 | 0.5 | 0 | 282.34 | 50.41 | 131 | 298 | 85.2 | 0 | 44.3776
ethylene |  | 28.054 | 104.01 | 169.48 | 0 | 0 | 0.8563 | 0.1437 | 0 | 1.2563 | 0 | 1 | 0.5 | 0 | 282.34 | 50.41 | 131 | 298 | 97.9 | 0 | 39.6523
ethylene |  | 28.054 | 104.01 | 169.48 | 0 | 0 | 0.8563 | 0.1437 | 0 | 1.2563 | 0 | 1 | 0.5 | 0 | 282.34 | 50.41 | 131 | 298 | 152.4 | 0 | 31.2003
ethylene |  | 28.054 | 104.01 | 169.48 | 0 | 0 | 0.8563 | 0.1437 | 0 | 1.2563 | 0 | 1 | 0.5 | 0 | 282.34 | 50.41 | 131 | 323 | 21.5 | 1 | 606.6956
ethylene |  | 28.054 | 104.01 | 169.48 | 0 | 0 | 0.8563 | 0.1437 | 0 | 1.2563 | 0 | 1 | 0.5 | 0 | 282.34 | 50.41 | 131 | 323 | 30.5 | 1 | 408.1365
ethylene |  | 28.054 | 104.01 | 169.48 | 0 | 0 | 0.8563 | 0.1437 | 0 | 1.2563 | 0 | 1 | 0.5 | 0 | 282.34 | 50.41 | 131 | 323 | 38.9 | 1 | 306.7895
ethylene |  | 28.054 | 104.01 | 169.48 | 0 | 0 | 0.8563 | 0.1437 | 0 | 1.2563 | 0 | 1 | 0.5 | 0 | 282.34 | 50.41 | 131 | 323 | 46 | 1 | 246.3334
ethylene |  | 28.054 | 104.01 | 169.48 | 0 | 0 | 0.8563 | 0.1437 | 0 | 1.2563 | 0 | 1 | 0.5 | 0 | 282.34 | 50.41 | 131 | 323 | 52.7 | 0 | 204.2647
ethylene |  | 28.054 | 104.01 | 169.48 | 0 | 0 | 0.8563 | 0.1437 | 0 | 1.2563 | 0 | 1 | 0.5 | 0 | 282.34 | 50.41 | 131 | 323 | 58.4 | 0 | 177.0326
ethylene |  | 28.054 | 104.01 | 169.48 | 0 | 0 | 0.8563 | 0.1437 | 0 | 1.2563 | 0 | 1 | 0.5 | 0 | 282.34 | 50.41 | 131 | 323 | 63.8 | 0 | 154.1325
ethylene |  | 28.054 | 104.01 | 169.48 | 0 | 0 | 0.8563 | 0.1437 | 0 | 1.2563 | 0 | 1 | 0.5 | 0 | 282.34 | 50.41 | 131 | 323 | 68.4 | 0 | 137.748
ethylene |  | 28.054 | 104.01 | 169.48 | 0 | 0 | 0.8563 | 0.1437 | 0 | 1.2563 | 0 | 1 | 0.5 | 0 | 282.34 | 50.41 | 131 | 323 | 72.8 | 0 | 124.1971
ethylene |  | 28.054 | 104.01 | 169.48 | 0 | 0 | 0.8563 | 0.1437 | 0 | 1.2563 | 0 | 1 | 0.5 | 0 | 282.34 | 50.41 | 131 | 323 | 82.3 | 0 | 99.0004
ethylene |  | 28.054 | 104.01 | 169.48 | 0 | 0 | 0.8563 | 0.1437 | 0 | 1.2563 | 0 | 1 | 0.5 | 0 | 282.34 | 50.41 | 131 | 323 | 90.9 | 0 | 80.8061
ethylene |  | 28.054 | 104.01 | 169.48 | 0 | 0 | 0.8563 | 0.1437 | 0 | 1.2563 | 0 | 1 | 0.5 | 0 | 282.34 | 50.41 | 131 | 323 | 98.7 | 0 | 69.7513
ethylene |  | 28.054 | 104.01 | 169.48 | 0 | 0 | 0.8563 | 0.1437 | 0 | 1.2563 | 0 | 1 | 0.5 | 0 | 282.34 | 50.41 | 131 | 323 | 110.9 | 0 | 57.7106
ethylene |  | 28.054 | 104.01 | 169.48 | 0 | 0 | 0.8563 | 0.1437 | 0 | 1.2563 | 0 | 1 | 0.5 | 0 | 282.34 | 50.41 | 131 | 323 | 149 | 0 | 43.644
ethylene |  | 28.054 | 104.01 | 169.48 | 0 | 0 | 0.8563 | 0.1437 | 0 | 1.2563 | 0 | 1 | 0.5 | 0 | 282.34 | 50.41 | 131 | 323 | 242.5 | 0 | 32.6047
ethylene |  | 28.054 | 104.01 | 169.48 | 0 | 0 | 0.8563 | 0.1437 | 0 | 1.2563 | 0 | 1 | 0.5 | 0 | 282.34 | 50.41 | 131 | 348 | 5.7 | 1 | 2828.1433
ethylene |  | 28.054 | 104.01 | 169.48 | 0 | 0 | 0.8563 | 0.1437 | 0 | 1.2563 | 0 | 1 | 0.5 | 0 | 282.34 | 50.41 | 131 | 348 | 11.9 | 1 | 1346.182
ethylene |  | 28.054 | 104.01 | 169.48 | 0 | 0 | 0.8563 | 0.1437 | 0 | 1.2563 | 0 | 1 | 0.5 | 0 | 282.34 | 50.41 | 131 | 348 | 17.9 | 1 | 877.973
ethylene |  | 28.054 | 104.01 | 169.48 | 0 | 0 | 0.8563 | 0.1437 | 0 | 1.2563 | 0 | 1 | 0.5 | 0 | 282.34 | 50.41 | 131 | 348 | 23.5 | 1 | 651.1811
ethylene |  | 28.054 | 104.01 | 169.48 | 0 | 0 | 0.8563 | 0.1437 | 0 | 1.2563 | 0 | 1 | 0.5 | 0 | 282.34 | 50.41 | 131 | 348 | 33.6 | 1 | 441.0539
ethylene |  | 28.054 | 104.01 | 169.48 | 0 | 0 | 0.8563 | 0.1437 | 0 | 1.2563 | 0 | 1 | 0.5 | 0 | 282.34 | 50.41 | 131 | 348 | 43.3 | 1 | 330.0239
ethylene |  | 28.054 | 104.01 | 169.48 | 0 | 0 | 0.8563 | 0.1437 | 0 | 1.2563 | 0 | 1 | 0.5 | 0 | 282.34 | 50.41 | 131 | 348 | 51.7 | 0 | 266.1152
ethylene |  | 28.054 | 104.01 | 169.48 | 0 | 0 | 0.8563 | 0.1437 | 0 | 1.2563 | 0 | 1 | 0.5 | 0 | 282.34 | 50.41 | 131 | 348 | 60 | 0 | 221.4955
ethylene |  | 28.054 | 104.01 | 169.48 | 0 | 0 | 0.8563 | 0.1437 | 0 | 1.2563 | 0 | 1 | 0.5 | 0 | 282.34 | 50.41 | 131 | 348 | 67.3 | 0 | 189.5988
ethylene |  | 28.054 | 104.01 | 169.48 | 0 | 0 | 0.8563 | 0.1437 | 0 | 1.2563 | 0 | 1 | 0.5 | 0 | 282.34 | 50.41 | 131 | 348 | 74.3 | 0 | 165.7332
ethylene |  | 28.054 | 104.01 | 169.48 | 0 | 0 | 0.8563 | 0.1437 | 0 | 1.2563 | 0 | 1 | 0.5 | 0 | 282.34 | 50.41 | 131 | 348 | 80.7 | 0 | 146.6643
ethylene |  | 28.054 | 104.01 | 169.48 | 0 | 0 | 0.8563 | 0.1437 | 0 | 1.2563 | 0 | 1 | 0.5 | 0 | 282.34 | 50.41 | 131 | 348 | 87 | 0 | 131.4324
ethylene |  | 28.054 | 104.01 | 169.48 | 0 | 0 | 0.8563 | 0.1437 | 0 | 1.2563 | 0 | 1 | 0.5 | 0 | 282.34 | 50.41 | 131 | 348 | 92.8 | 0 | 119.4734
ethylene |  | 28.054 | 104.01 | 169.48 | 0 | 0 | 0.8563 | 0.1437 | 0 | 1.2563 | 0 | 1 | 0.5 | 0 | 282.34 | 50.41 | 131 | 348 | 98.5 | 0 | 109.3504
ethylene |  | 28.054 | 104.01 | 169.48 | 0 | 0 | 0.8563 | 0.1437 | 0 | 1.2563 | 0 | 1 | 0.5 | 0 | 282.34 | 50.41 | 131 | 348 | 108.3 | 0 | 95.0284
ethylene |  | 28.054 | 104.01 | 169.48 | 0 | 0 | 0.8563 | 0.1437 | 0 | 1.2563 | 0 | 1 | 0.5 | 0 | 282.34 | 50.41 | 131 | 348 | 149.4 | 0 | 62.0954
ethylene |  | 28.054 | 104.01 | 169.48 | 0 | 0 | 0.8563 | 0.1437 | 0 | 1.2563 | 0 | 1 | 0.5 | 0 | 282.34 | 50.41 | 131 | 348 | 202.33 | 0 | 46.9913
ethylene |  | 28.054 | 104.01 | 169.48 | 0 | 0 | 0.8563 | 0.1437 | 0 | 1.2563 | 0 | 1 | 0.5 | 0 | 282.34 | 50.41 | 131 | 348 | 332.7 | 0 | 34.0864
propene | Kolk et al. (1978) | 42.081 | 87.9 | 225.47 | 0 | 0 | 0.8563 | 0.1437 | 0 | 1.7807 | 0 | 1 | 1.3333 | 1 | 364.9 | 46 | 185 | 327 | 8 | 1 | 11500 | propene-1,3-di-14C, gas chromatography
cis-butene | Bachl (1988) | 56.108 | 134.27 | 276.88 | 0 | 0 | 0.8563 | 0.1437 | 0 | 2.2503 | 0 | 2 | 2.25 | 0 | 435.58 | 42.06 | 234 | 168 | 50 | 0 | 0.933 | Steady-field gradient
cis-butene |  | 56.108 | 134.27 | 276.88 | 0 | 0 | 0.8563 | 0.1437 | 0 | 2.2503 | 0 | 2 | 2.25 | 0 | 435.58 | 42.06 | 234 | 168 | 500 | 0 | 0.71
cis-butene |  | 56.108 | 134.27 | 276.88 | 0 | 0 | 0.8563 | 0.1437 | 0 | 2.2503 | 0 | 2 | 2.25 | 0 | 435.58 | 42.06 | 234 | 168 | 1000 | 0 | 0.515
cis-butene |  | 56.108 | 134.27 | 276.88 | 0 | 0 | 0.8563 | 0.1437 | 0 | 2.2503 | 0 | 2 | 2.25 | 0 | 435.58 | 42.06 | 234 | 168 | 1500 | 0 | 0.41
cis-butene |  | 56.108 | 134.27 | 276.88 | 0 | 0 | 0.8563 | 0.1437 | 0 | 2.2503 | 0 | 2 | 2.25 | 0 | 435.58 | 42.06 | 234 | 168 | 2000 | 0 | 0.276
cis-butene |  | 56.108 | 134.27 | 276.88 | 0 | 0 | 0.8563 | 0.1437 | 0 | 2.2503 | 0 | 2 | 2.25 | 0 | 435.58 | 42.06 | 234 | 186 | 50 | 0 | 1.58
cis-butene |  | 56.108 | 134.27 | 276.88 | 0 | 0 | 0.8563 | 0.1437 | 0 | 2.2503 | 0 | 2 | 2.25 | 0 | 435.58 | 42.06 | 234 | 186 | 500 | 0 | 1.15
cis-butene |  | 56.108 | 134.27 | 276.88 | 0 | 0 | 0.8563 | 0.1437 | 0 | 2.2503 | 0 | 2 | 2.25 | 0 | 435.58 | 42.06 | 234 | 186 | 1000 | 0 | 0.87
cis-butene |  | 56.108 | 134.27 | 276.88 | 0 | 0 | 0.8563 | 0.1437 | 0 | 2.2503 | 0 | 2 | 2.25 | 0 | 435.58 | 42.06 | 234 | 186 | 1500 | 0 | 0.67
cis-butene |  | 56.108 | 134.27 | 276.88 | 0 | 0 | 0.8563 | 0.1437 | 0 | 2.2503 | 0 | 2 | 2.25 | 0 | 435.58 | 42.06 | 234 | 186 | 2000 | 0 | 0.604
cis-butene |  | 56.108 | 134.27 | 276.88 | 0 | 0 | 0.8563 | 0.1437 | 0 | 2.2503 | 0 | 2 | 2.25 | 0 | 435.58 | 42.06 | 234 | 216 | 50 | 0 | 2.63
cis-butene |  | 56.108 | 134.27 | 276.88 | 0 | 0 | 0.8563 | 0.1437 | 0 | 2.2503 | 0 | 2 | 2.25 | 0 | 435.58 | 42.06 | 234 | 216 | 500 | 0 | 2.08
cis-butene |  | 56.108 | 134.27 | 276.88 | 0 | 0 | 0.8563 | 0.1437 | 0 | 2.2503 | 0 | 2 | 2.25 | 0 | 435.58 | 42.06 | 234 | 216 | 1000 | 0 | 1.57
cis-butene |  | 56.108 | 134.27 | 276.88 | 0 | 0 | 0.8563 | 0.1437 | 0 | 2.2503 | 0 | 2 | 2.25 | 0 | 435.58 | 42.06 | 234 | 216 | 1500 | 0 | 1.28
cis-butene |  | 56.108 | 134.27 | 276.88 | 0 | 0 | 0.8563 | 0.1437 | 0 | 2.2503 | 0 | 2 | 2.25 | 0 | 435.58 | 42.06 | 234 | 216 | 2000 | 0 | 1.12
cis-butene |  | 56.108 | 134.27 | 276.88 | 0 | 0 | 0.8563 | 0.1437 | 0 | 2.2503 | 0 | 2 | 2.25 | 0 | 435.58 | 42.06 | 234 | 249 | 50 | 0 | 4.06
cis-butene |  | 56.108 | 134.27 | 276.88 | 0 | 0 | 0.8563 | 0.1437 | 0 | 2.2503 | 0 | 2 | 2.25 | 0 | 435.58 | 42.06 | 234 | 249 | 500 | 0 | 3.11
cis-butene |  | 56.108 | 134.27 | 276.88 | 0 | 0 | 0.8563 | 0.1437 | 0 | 2.2503 | 0 | 2 | 2.25 | 0 | 435.58 | 42.06 | 234 | 249 | 1000 | 0 | 2.59
cis-butene |  | 56.108 | 134.27 | 276.88 | 0 | 0 | 0.8563 | 0.1437 | 0 | 2.2503 | 0 | 2 | 2.25 | 0 | 435.58 | 42.06 | 234 | 249 | 1500 | 0 | 2.09
cis-butene |  | 56.108 | 134.27 | 276.88 | 0 | 0 | 0.8563 | 0.1437 | 0 | 2.2503 | 0 | 2 | 2.25 | 0 | 435.58 | 42.06 | 234 | 251 | 2000 | 0 | 1.78
cis-butene |  | 56.108 | 134.27 | 276.88 | 0 | 0 | 0.8563 | 0.1437 | 0 | 2.2503 | 0 | 2 | 2.25 | 0 | 435.58 | 42.06 | 234 | 291 | 50 | 0 | 6.55
cis-butene |  | 56.108 | 134.27 | 276.88 | 0 | 0 | 0.8563 | 0.1437 | 0 | 2.2503 | 0 | 2 | 2.25 | 0 | 435.58 | 42.06 | 234 | 291 | 500 | 0 | 5.05
cis-butene |  | 56.108 | 134.27 | 276.88 | 0 | 0 | 0.8563 | 0.1437 | 0 | 2.2503 | 0 | 2 | 2.25 | 0 | 435.58 | 42.06 | 234 | 291 | 1000 | 0 | 4.15
cis-butene |  | 56.108 | 134.27 | 276.88 | 0 | 0 | 0.8563 | 0.1437 | 0 | 2.2503 | 0 | 2 | 2.25 | 0 | 435.58 | 42.06 | 234 | 291 | 1500 | 0 | 3.34
cis-butene |  | 56.108 | 134.27 | 276.88 | 0 | 0 | 0.8563 | 0.1437 | 0 | 2.2503 | 0 | 2 | 2.25 | 0 | 435.58 | 42.06 | 234 | 294 | 2000 | 0 | 2.87
cis-butene |  | 56.108 | 134.27 | 276.88 | 0 | 0 | 0.8563 | 0.1437 | 0 | 2.2503 | 0 | 2 | 2.25 | 0 | 435.58 | 42.06 | 234 | 353 | 50 | 0 | 11.3
cis-butene |  | 56.108 | 134.27 | 276.88 | 0 | 0 | 0.8563 | 0.1437 | 0 | 2.2503 | 0 | 2 | 2.25 | 0 | 435.58 | 42.06 | 234 | 353 | 500 | 0 | 8.48
cis-butene |  | 56.108 | 134.27 | 276.88 | 0 | 0 | 0.8563 | 0.1437 | 0 | 2.2503 | 0 | 2 | 2.25 | 0 | 435.58 | 42.06 | 234 | 353 | 1000 | 0 | 6.4
cis-butene |  | 56.108 | 134.27 | 276.88 | 0 | 0 | 0.8563 | 0.1437 | 0 | 2.2503 | 0 | 2 | 2.25 | 0 | 435.58 | 42.06 | 234 | 353 | 1500 | 0 | 5.7
cis-butene |  | 56.108 | 134.27 | 276.88 | 0 | 0 | 0.8563 | 0.1437 | 0 | 2.2503 | 0 | 2 | 2.25 | 0 | 435.58 | 42.06 | 234 | 353 | 2000 | 0 | 4.73
cis-butene |  | 56.108 | 134.27 | 276.88 | 0 | 0 | 0.8563 | 0.1437 | 0 | 2.2503 | 0 | 2 | 2.25 | 0 | 435.58 | 42.06 | 234 | 443 | 100 | 0 | 35.6
cis-butene |  | 56.108 | 134.27 | 276.88 | 0 | 0 | 0.8563 | 0.1437 | 0 | 2.2503 | 0 | 2 | 2.25 | 0 | 435.58 | 42.06 | 234 | 443 | 200 | 0 | 23.8
cis-butene |  | 56.108 | 134.27 | 276.88 | 0 | 0 | 0.8563 | 0.1437 | 0 | 2.2503 | 0 | 2 | 2.25 | 0 | 435.58 | 42.06 | 234 | 443 | 500 | 0 | 13.9
cis-butene |  | 56.108 | 134.27 | 276.88 | 0 | 0 | 0.8563 | 0.1437 | 0 | 2.2503 | 0 | 2 | 2.25 | 0 | 435.58 | 42.06 | 234 | 443 | 1000 | 0 | 11
cis-butene |  | 56.108 | 134.27 | 276.88 | 0 | 0 | 0.8563 | 0.1437 | 0 | 2.2503 | 0 | 2 | 2.25 | 0 | 435.58 | 42.06 | 234 | 443 | 1500 | 0 | 9.24
cis-butene |  | 56.108 | 134.27 | 276.88 | 0 | 0 | 0.8563 | 0.1437 | 0 | 2.2503 | 0 | 2 | 2.25 | 0 | 435.58 | 42.06 | 234 | 443 | 2000 | 0 | 8.23
trans-butene | Bachl (1988) | 56.108 | 167.63 | 274.04 | 0 | 0 | 0.8563 | 0.1437 | 0 | 2.2503 | 0 | 2 | 2.25 | 0 | 428.63 | 41.02 | 238.2 | 193 | 50 | 0 | 1.86 | Steady-field gradient
trans-butene |  | 56.108 | 167.63 | 274.04 | 0 | 0 | 0.8563 | 0.1437 | 0 | 2.2503 | 0 | 2 | 2.25 | 0 | 428.63 | 41.02 | 238.2 | 193 | 500 | 0 | 1.5
trans-butene |  | 56.108 | 167.63 | 274.04 | 0 | 0 | 0.8563 | 0.1437 | 0 | 2.2503 | 0 | 2 | 2.25 | 0 | 428.63 | 41.02 | 238.2 | 193 | 1000 | 0 | 1.14
trans-butene |  | 56.108 | 167.63 | 274.04 | 0 | 0 | 0.8563 | 0.1437 | 0 | 2.2503 | 0 | 2 | 2.25 | 0 | 428.63 | 41.02 | 238.2 | 193 | 1500 | 0 | 0.99
trans-butene |  | 56.108 | 167.63 | 274.04 | 0 | 0 | 0.8563 | 0.1437 | 0 | 2.2503 | 0 | 2 | 2.25 | 0 | 428.63 | 41.02 | 238.2 | 196 | 2000 | 0 | 0.817
trans-butene |  | 56.108 | 167.63 | 274.04 | 0 | 0 | 0.8563 | 0.1437 | 0 | 2.2503 | 0 | 2 | 2.25 | 0 | 428.63 | 41.02 | 238.2 | 217 | 50 | 0 | 3.11
trans-butene |  | 56.108 | 167.63 | 274.04 | 0 | 0 | 0.8563 | 0.1437 | 0 | 2.2503 | 0 | 2 | 2.25 | 0 | 428.63 | 41.02 | 238.2 | 217 | 500 | 0 | 2.26
trans-butene |  | 56.108 | 167.63 | 274.04 | 0 | 0 | 0.8563 | 0.1437 | 0 | 2.2503 | 0 | 2 | 2.25 | 0 | 428.63 | 41.02 | 238.2 | 217 | 1000 | 0 | 1.81
trans-butene |  | 56.108 | 167.63 | 274.04 | 0 | 0 | 0.8563 | 0.1437 | 0 | 2.2503 | 0 | 2 | 2.25 | 0 | 428.63 | 41.02 | 238.2 | 217 | 1500 | 0 | 1.57
trans-butene |  | 56.108 | 167.63 | 274.04 | 0 | 0 | 0.8563 | 0.1437 | 0 | 2.2503 | 0 | 2 | 2.25 | 0 | 428.63 | 41.02 | 238.2 | 222 | 2000 | 0 | 1.36
trans-butene |  | 56.108 | 167.63 | 274.04 | 0 | 0 | 0.8563 | 0.1437 | 0 | 2.2503 | 0 | 2 | 2.25 | 0 | 428.63 | 41.02 | 238.2 | 251 | 50 | 0 | 4.75
trans-butene |  | 56.108 | 167.63 | 274.04 | 0 | 0 | 0.8563 | 0.1437 | 0 | 2.2503 | 0 | 2 | 2.25 | 0 | 428.63 | 41.02 | 238.2 | 251 | 500 | 0 | 3.56
trans-butene |  | 56.108 | 167.63 | 274.04 | 0 | 0 | 0.8563 | 0.1437 | 0 | 2.2503 | 0 | 2 | 2.25 | 0 | 428.63 | 41.02 | 238.2 | 251 | 1000 | 0 | 2.93
trans-butene |  | 56.108 | 167.63 | 274.04 | 0 | 0 | 0.8563 | 0.1437 | 0 | 2.2503 | 0 | 2 | 2.25 | 0 | 428.63 | 41.02 | 238.2 | 251 | 1500 | 0 | 2.46
trans-butene |  | 56.108 | 167.63 | 274.04 | 0 | 0 | 0.8563 | 0.1437 | 0 | 2.2503 | 0 | 2 | 2.25 | 0 | 428.63 | 41.02 | 238.2 | 251 | 2000 | 0 | 2.01
trans-butene |  | 56.108 | 167.63 | 274.04 | 0 | 0 | 0.8563 | 0.1437 | 0 | 2.2503 | 0 | 2 | 2.25 | 0 | 428.63 | 41.02 | 238.2 | 295 | 50 | 0 | 7.61
trans-butene |  | 56.108 | 167.63 | 274.04 | 0 | 0 | 0.8563 | 0.1437 | 0 | 2.2503 | 0 | 2 | 2.25 | 0 | 428.63 | 41.02 | 238.2 | 295 | 500 | 0 | 5.84
trans-butene |  | 56.108 | 167.63 | 274.04 | 0 | 0 | 0.8563 | 0.1437 | 0 | 2.2503 | 0 | 2 | 2.25 | 0 | 428.63 | 41.02 | 238.2 | 295 | 1000 | 0 | 4.7
trans-butene |  | 56.108 | 167.63 | 274.04 | 0 | 0 | 0.8563 | 0.1437 | 0 | 2.2503 | 0 | 2 | 2.25 | 0 | 428.63 | 41.02 | 238.2 | 295 | 1500 | 0 | 4
trans-butene |  | 56.108 | 167.63 | 274.04 | 0 | 0 | 0.8563 | 0.1437 | 0 | 2.2503 | 0 | 2 | 2.25 | 0 | 428.63 | 41.02 | 238.2 | 295 | 2000 | 0 | 3.45
trans-butene |  | 56.108 | 167.63 | 274.04 | 0 | 0 | 0.8563 | 0.1437 | 0 | 2.2503 | 0 | 2 | 2.25 | 0 | 428.63 | 41.02 | 238.2 | 332 | 50 | 0 | 10.8
trans-butene |  | 56.108 | 167.63 | 274.04 | 0 | 0 | 0.8563 | 0.1437 | 0 | 2.2503 | 0 | 2 | 2.25 | 0 | 428.63 | 41.02 | 238.2 | 332 | 500 | 0 | 8.08
trans-butene |  | 56.108 | 167.63 | 274.04 | 0 | 0 | 0.8563 | 0.1437 | 0 | 2.2503 | 0 | 2 | 2.25 | 0 | 428.63 | 41.02 | 238.2 | 332 | 1000 | 0 | 6.55
trans-butene |  | 56.108 | 167.63 | 274.04 | 0 | 0 | 0.8563 | 0.1437 | 0 | 2.2503 | 0 | 2 | 2.25 | 0 | 428.63 | 41.02 | 238.2 | 332 | 1500 | 0 | 5.35
trans-butene |  | 56.108 | 167.63 | 274.04 | 0 | 0 | 0.8563 | 0.1437 | 0 | 2.2503 | 0 | 2 | 2.25 | 0 | 428.63 | 41.02 | 238.2 | 363 | 2000 | 0 | 5.33
trans-butene |  | 56.108 | 167.63 | 274.04 | 0 | 0 | 0.8563 | 0.1437 | 0 | 2.2503 | 0 | 2 | 2.25 | 0 | 428.63 | 41.02 | 238.2 | 382 | 50 | 0 | 20
trans-butene |  | 56.108 | 167.63 | 274.04 | 0 | 0 | 0.8563 | 0.1437 | 0 | 2.2503 | 0 | 2 | 2.25 | 0 | 428.63 | 41.02 | 238.2 | 382 | 500 | 0 | 12
trans-butene |  | 56.108 | 167.63 | 274.04 | 0 | 0 | 0.8563 | 0.1437 | 0 | 2.2503 | 0 | 2 | 2.25 | 0 | 428.63 | 41.02 | 238.2 | 382 | 1000 | 0 | 8.86
trans-butene |  | 56.108 | 167.63 | 274.04 | 0 | 0 | 0.8563 | 0.1437 | 0 | 2.2503 | 0 | 2 | 2.25 | 0 | 428.63 | 41.02 | 238.2 | 382 | 1500 | 0 | 7.58
trans-butene |  | 56.108 | 167.63 | 274.04 | 0 | 0 | 0.8563 | 0.1437 | 0 | 2.2503 | 0 | 2 | 2.25 | 0 | 428.63 | 41.02 | 238.2 | 438 | 100 | 0 | 44.5
trans-butene |  | 56.108 | 167.63 | 274.04 | 0 | 0 | 0.8563 | 0.1437 | 0 | 2.2503 | 0 | 2 | 2.25 | 0 | 428.63 | 41.02 | 238.2 | 438 | 200 | 0 | 28
trans-butene |  | 56.108 | 167.63 | 274.04 | 0 | 0 | 0.8563 | 0.1437 | 0 | 2.2503 | 0 | 2 | 2.25 | 0 | 428.63 | 41.02 | 238.2 | 438 | 500 | 0 | 18
trans-butene |  | 56.108 | 167.63 | 274.04 | 0 | 0 | 0.8563 | 0.1437 | 0 | 2.2503 | 0 | 2 | 2.25 | 0 | 428.63 | 41.02 | 238.2 | 438 | 1000 | 0 | 13.1
trans-butene |  | 56.108 | 167.63 | 274.04 | 0 | 0 | 0.8563 | 0.1437 | 0 | 2.2503 | 0 | 2 | 2.25 | 0 | 428.63 | 41.02 | 238.2 | 438 | 1500 | 0 | 10.1
trans-butene |  | 56.108 | 167.63 | 274.04 | 0 | 0 | 0.8563 | 0.1437 | 0 | 2.2503 | 0 | 2 | 2.25 | 0 | 428.63 | 41.02 | 238.2 | 441 | 2000 | 0 | 8.4
1-hexene | Kasahara et al. (2010) | 84.161 | 133.4 | 336.64 | 0 | 0 | 0.8563 | 0.1437 | 0 | 3.3563 | 0 | 3 | 4.1667 | 0 | 504 | 32.1 | 355 | 313.16 | 1.0132 | 0 | 5.02 | Pulsed-field gradient
acetylene | Mueller and Cahill (1964) | 26.038 | 192.41 | 189.36 | 0 | 0 | 0.9226 | 0.0774 | 0 | 0.40932 | 0 | 1 | 0.5 | 0 | 308.3 | 61.38 | 112 | 298.1999 | 1.0132 | 1 | 13300 | C2D2, two-bulb apparatus
acetylene |  | 26.038 | 192.41 | 189.36 | 0 | 0 | 0.9226 | 0.0774 | 0 | 0.40932 | 0 | 1 | 0.5 | 0 | 308.3 | 61.38 | 112 | 352.6 | 1.0132 | 1 | 19100
acetylene |  | 26.038 | 192.41 | 189.36 | 0 | 0 | 0.9226 | 0.0774 | 0 | 0.40932 | 0 | 1 | 0.5 | 0 | 308.3 | 61.38 | 112 | 382.5001 | 1.0132 | 1 | 24100
2-butyne | Bachl (1988) | 54.092 | 240.92 | 300.14 | 0 | 0 | 0.8882 | 0.1118 | 0 | 1.6172 | 0 | 2 | 2.25 | 0 | 473.2 | 48.7 | 221 | 264 | 50 | 0 | 3.19 | Steady-field gradient
2-butyne |  | 54.092 | 240.92 | 300.14 | 0 | 0 | 0.8882 | 0.1118 | 0 | 1.6172 | 0 | 2 | 2.25 | 0 | 473.2 | 48.7 | 221 | 264 | 500 | 0 | 2.41
2-butyne |  | 54.092 | 240.92 | 300.14 | 0 | 0 | 0.8882 | 0.1118 | 0 | 1.6172 | 0 | 2 | 2.25 | 0 | 473.2 | 48.7 | 221 | 264 | 1000 | 0 | 2
2-butyne |  | 54.092 | 240.92 | 300.14 | 0 | 0 | 0.8882 | 0.1118 | 0 | 1.6172 | 0 | 2 | 2.25 | 0 | 473.2 | 48.7 | 221 | 286 | 50 | 0 | 4.14
2-butyne |  | 54.092 | 240.92 | 300.14 | 0 | 0 | 0.8882 | 0.1118 | 0 | 1.6172 | 0 | 2 | 2.25 | 0 | 473.2 | 48.7 | 221 | 286 | 500 | 0 | 3.34
2-butyne |  | 54.092 | 240.92 | 300.14 | 0 | 0 | 0.8882 | 0.1118 | 0 | 1.6172 | 0 | 2 | 2.25 | 0 | 473.2 | 48.7 | 221 | 286 | 1000 | 0 | 2.63
2-butyne |  | 54.092 | 240.92 | 300.14 | 0 | 0 | 0.8882 | 0.1118 | 0 | 1.6172 | 0 | 2 | 2.25 | 0 | 473.2 | 48.7 | 221 | 286 | 1500 | 0 | 2.11
2-butyne |  | 54.092 | 240.92 | 300.14 | 0 | 0 | 0.8882 | 0.1118 | 0 | 1.6172 | 0 | 2 | 2.25 | 0 | 473.2 | 48.7 | 221 | 288 | 2000 | 0 | 1.97
2-butyne |  | 54.092 | 240.92 | 300.14 | 0 | 0 | 0.8882 | 0.1118 | 0 | 1.6172 | 0 | 2 | 2.25 | 0 | 473.2 | 48.7 | 221 | 314 | 50 | 0 | 5.76
2-butyne |  | 54.092 | 240.92 | 300.14 | 0 | 0 | 0.8882 | 0.1118 | 0 | 1.6172 | 0 | 2 | 2.25 | 0 | 473.2 | 48.7 | 221 | 314 | 500 | 0 | 4.47
2-butyne |  | 54.092 | 240.92 | 300.14 | 0 | 0 | 0.8882 | 0.1118 | 0 | 1.6172 | 0 | 2 | 2.25 | 0 | 473.2 | 48.7 | 221 | 314 | 1000 | 0 | 3.72
2-butyne |  | 54.092 | 240.92 | 300.14 | 0 | 0 | 0.8882 | 0.1118 | 0 | 1.6172 | 0 | 2 | 2.25 | 0 | 473.2 | 48.7 | 221 | 314 | 1500 | 0 | 2.98
2-butyne |  | 54.092 | 240.92 | 300.14 | 0 | 0 | 0.8882 | 0.1118 | 0 | 1.6172 | 0 | 2 | 2.25 | 0 | 473.2 | 48.7 | 221 | 316 | 2000 | 0 | 2.66
2-butyne |  | 54.092 | 240.92 | 300.14 | 0 | 0 | 0.8882 | 0.1118 | 0 | 1.6172 | 0 | 2 | 2.25 | 0 | 473.2 | 48.7 | 221 | 348 | 50 | 0 | 8.62
2-butyne |  | 54.092 | 240.92 | 300.14 | 0 | 0 | 0.8882 | 0.1118 | 0 | 1.6172 | 0 | 2 | 2.25 | 0 | 473.2 | 48.7 | 221 | 348 | 500 | 0 | 6.01
2-butyne |  | 54.092 | 240.92 | 300.14 | 0 | 0 | 0.8882 | 0.1118 | 0 | 1.6172 | 0 | 2 | 2.25 | 0 | 473.2 | 48.7 | 221 | 348 | 1000 | 0 | 4.8
2-butyne |  | 54.092 | 240.92 | 300.14 | 0 | 0 | 0.8882 | 0.1118 | 0 | 1.6172 | 0 | 2 | 2.25 | 0 | 473.2 | 48.7 | 221 | 348 | 1500 | 0 | 4.09
2-butyne |  | 54.092 | 240.92 | 300.14 | 0 | 0 | 0.8882 | 0.1118 | 0 | 1.6172 | 0 | 2 | 2.25 | 0 | 473.2 | 48.7 | 221 | 351 | 2000 | 0 | 3.73
2-butyne |  | 54.092 | 240.92 | 300.14 | 0 | 0 | 0.8882 | 0.1118 | 0 | 1.6172 | 0 | 2 | 2.25 | 0 | 473.2 | 48.7 | 221 | 393 | 50 | 0 | 17.2
2-butyne |  | 54.092 | 240.92 | 300.14 | 0 | 0 | 0.8882 | 0.1118 | 0 | 1.6172 | 0 | 2 | 2.25 | 0 | 473.2 | 48.7 | 221 | 393 | 500 | 0 | 8.3
2-butyne |  | 54.092 | 240.92 | 300.14 | 0 | 0 | 0.8882 | 0.1118 | 0 | 1.6172 | 0 | 2 | 2.25 | 0 | 473.2 | 48.7 | 221 | 393 | 1000 | 0 | 6.96
2-butyne |  | 54.092 | 240.92 | 300.14 | 0 | 0 | 0.8882 | 0.1118 | 0 | 1.6172 | 0 | 2 | 2.25 | 0 | 473.2 | 48.7 | 221 | 393 | 1500 | 0 | 5.69
2-butyne |  | 54.092 | 240.92 | 300.14 | 0 | 0 | 0.8882 | 0.1118 | 0 | 1.6172 | 0 | 2 | 2.25 | 0 | 473.2 | 48.7 | 221 | 421 | 2000 | 0 | 6.1
2-butyne |  | 54.092 | 240.92 | 300.14 | 0 | 0 | 0.8882 | 0.1118 | 0 | 1.6172 | 0 | 2 | 2.25 | 0 | 473.2 | 48.7 | 221 | 443 | 50 | 0 | 50
2-butyne |  | 54.092 | 240.92 | 300.14 | 0 | 0 | 0.8882 | 0.1118 | 0 | 1.6172 | 0 | 2 | 2.25 | 0 | 473.2 | 48.7 | 221 | 443 | 200 | 0 | 19
2-butyne |  | 54.092 | 240.92 | 300.14 | 0 | 0 | 0.8882 | 0.1118 | 0 | 1.6172 | 0 | 2 | 2.25 | 0 | 473.2 | 48.7 | 221 | 443 | 500 | 0 | 12.2
2-butyne |  | 54.092 | 240.92 | 300.14 | 0 | 0 | 0.8882 | 0.1118 | 0 | 1.6172 | 0 | 2 | 2.25 | 0 | 473.2 | 48.7 | 221 | 443 | 1000 | 0 | 10.3
2-butyne |  | 54.092 | 240.92 | 300.14 | 0 | 0 | 0.8882 | 0.1118 | 0 | 1.6172 | 0 | 2 | 2.25 | 0 | 473.2 | 48.7 | 221 | 443 | 1500 | 0 | 8.06
diphenylacetylene | Kempka et al. (1985) | 178.233 | 335.66 | 573.01 | 0 | 0 | 0.9434 | 0.0566 | 0 | 4.6228 | 0 | 5 | 12.0714 | 0 | 832 | 29 | 611 | 335.96 | 1.0132 | 0 | 0.5379 | Pulsed-field gradient
diphenylacetylene |  | 178.233 | 335.66 | 573.01 | 0 | 0 | 0.9434 | 0.0566 | 0 | 4.6228 | 0 | 5 | 12.0714 | 0 | 832 | 29 | 611 | 336.56 | 1.0132 | 0 | 0.56308
diphenylacetylene |  | 178.233 | 335.66 | 573.01 | 0 | 0 | 0.9434 | 0.0566 | 0 | 4.6228 | 0 | 5 | 12.0714 | 0 | 832 | 29 | 611 | 341.66 | 1.0132 | 0 | 0.63888
diphenylacetylene |  | 178.233 | 335.66 | 573.01 | 0 | 0 | 0.9434 | 0.0566 | 0 | 4.6228 | 0 | 5 | 12.0714 | 0 | 832 | 29 | 611 | 344.66 | 1.0132 | 0 | 0.65765
diphenylacetylene |  | 178.233 | 335.66 | 573.01 | 0 | 0 | 0.9434 | 0.0566 | 0 | 4.6228 | 0 | 5 | 12.0714 | 0 | 832 | 29 | 611 | 350.16 | 1.0132 | 0 | 0.72536
diphenylacetylene |  | 178.233 | 335.66 | 573.01 | 0 | 0 | 0.9434 | 0.0566 | 0 | 4.6228 | 0 | 5 | 12.0714 | 0 | 832 | 29 | 611 | 357.66 | 1.0132 | 0 | 0.81411
diphenylacetylene |  | 178.233 | 335.66 | 573.01 | 0 | 0 | 0.9434 | 0.0566 | 0 | 4.6228 | 0 | 5 | 12.0714 | 0 | 832 | 29 | 611 | 364.16 | 1.0132 | 0 | 0.90866
diphenylacetylene |  | 178.233 | 335.66 | 573.01 | 0 | 0 | 0.9434 | 0.0566 | 0 | 4.6228 | 0 | 5 | 12.0714 | 0 | 832 | 29 | 611 | 371.16 | 1.0132 | 0 | 1.0602
diphenylacetylene |  | 178.233 | 335.66 | 573.01 | 0 | 0 | 0.9434 | 0.0566 | 0 | 4.6228 | 0 | 5 | 12.0714 | 0 | 832 | 29 | 611 | 382.66 | 1.0132 | 0 | 1.2832
cyclopropane | Besnard et al. (1977) | 42.081 | 145.6 | 240.38 | 0 | 0 | 0.8563 | 0.1437 | 0 | 1.6589 | 0 | 1 | 1.3333 | 0 | 397.91 | 54.95 | 162.8 | 297 | 7.0238 | 0 | 9.2 | Steady-field gradient
cyclopentane | Fishman and Vassiliades (1959) | 70.134 | 179.32 | 322.41 | 0 | 0 | 0.8563 | 0.1437 | 0 | 2.7648 | 0 | 2 | 3.2 | 0 | 511.7 | 45.1 | 260 | 194.66 | 1.0132 | 0 | 0.28 | tritiated cyclopentane, open-ended capillary
cyclopentane |  | 70.134 | 179.32 | 322.41 | 0 | 0 | 0.8563 | 0.1437 | 0 | 2.7648 | 0 | 2 | 3.2 | 0 | 511.7 | 45.1 | 260 | 250.26 | 1.0132 | 0 | 1.09
cyclopentane |  | 70.134 | 179.32 | 322.41 | 0 | 0 | 0.8563 | 0.1437 | 0 | 2.7648 | 0 | 2 | 3.2 | 0 | 511.7 | 45.1 | 260 | 273.16 | 1.0132 | 0 | 2
cyclopentane |  | 70.134 | 179.32 | 322.41 | 0 | 0 | 0.8563 | 0.1437 | 0 | 2.7648 | 0 | 2 | 3.2 | 0 | 511.7 | 45.1 | 260 | 303.16 | 1.0132 | 0 | 3.41
cyclopentane |  | 70.134 | 179.32 | 322.41 | 0 | 0 | 0.8563 | 0.1437 | 0 | 2.7648 | 0 | 2 | 3.2 | 0 | 511.7 | 45.1 | 260 | 319.36 | 1.0132 | 0 | 3.97
cyclopentane | Levien and Mills (1980) | 70.134 | 179.32 | 322.41 | 0 | 0 | 0.8563 | 0.1437 | 0 | 2.7648 | 0 | 2 | 3.2 | 0 | 511.7 | 45.1 | 260 | 298.15 | 1.0132 | 0 | 3.114 | tritiated cyclopentane, diaphragm cell
cyclopentane | Levien and Mills (1980) | 70.134 | 179.32 | 322.41 | 0 | 0 | 0.8563 | 0.1437 | 0 | 2.7648 | 0 | 2 | 3.2 | 0 | 511.7 | 45.1 | 260 | 298.15 | 1.0132 | 0 | 3.11 | Steady-field gradient
cyclopentane | Claessens et al. (1984) | 70.134 | 179.32 | 322.41 | 0 | 0 | 0.8563 | 0.1437 | 0 | 2.7648 | 0 | 2 | 3.2 | 0 | 511.7 | 45.1 | 260 | 298.16 | 1.0132 | 0 | 3.64 | Pulsed field gradient
cyclopentane | Enninghorst et al. (1996) | 70.134 | 179.32 | 322.41 | 0 | 0 | 0.8563 | 0.1437 | 0 | 2.7648 | 0 | 2 | 3.2 | 0 | 511.7 | 45.1 | 260 | 298 | 1 | 0 | 3.152 | Pulsed-field gradient combined with Fourier transform
cyclopentane |  | 70.134 | 179.32 | 322.41 | 0 | 0 | 0.8563 | 0.1437 | 0 | 2.7648 | 0 | 2 | 3.2 | 0 | 511.7 | 45.1 | 260 | 298 | 250 | 0 | 2.593
cyclopentane |  | 70.134 | 179.32 | 322.41 | 0 | 0 | 0.8563 | 0.1437 | 0 | 2.7648 | 0 | 2 | 3.2 | 0 | 511.7 | 45.1 | 260 | 298 | 500 | 0 | 2.192
cyclopentane |  | 70.134 | 179.32 | 322.41 | 0 | 0 | 0.8563 | 0.1437 | 0 | 2.7648 | 0 | 2 | 3.2 | 0 | 511.7 | 45.1 | 260 | 298 | 750 | 0 | 1.869
cyclopentane |  | 70.134 | 179.32 | 322.41 | 0 | 0 | 0.8563 | 0.1437 | 0 | 2.7648 | 0 | 2 | 3.2 | 0 | 511.7 | 45.1 | 260 | 298 | 1000 | 0 | 1.686
cyclopentane |  | 70.134 | 179.32 | 322.41 | 0 | 0 | 0.8563 | 0.1437 | 0 | 2.7648 | 0 | 2 | 3.2 | 0 | 511.7 | 45.1 | 260 | 298 | 1500 | 0 | 1.263
cyclopentane |  | 70.134 | 179.32 | 322.41 | 0 | 0 | 0.8563 | 0.1437 | 0 | 2.7648 | 0 | 2 | 3.2 | 0 | 511.7 | 45.1 | 260 | 298 | 2000 | 0 | 1.002
cyclopentane |  | 70.134 | 179.32 | 322.41 | 0 | 0 | 0.8563 | 0.1437 | 0 | 2.7648 | 0 | 2 | 3.2 | 0 | 511.7 | 45.1 | 260 | 313 | 1 | 0 | 3.707
cyclopentane |  | 70.134 | 179.32 | 322.41 | 0 | 0 | 0.8563 | 0.1437 | 0 | 2.7648 | 0 | 2 | 3.2 | 0 | 511.7 | 45.1 | 260 | 313 | 250 | 0 | 3.022
cyclopentane |  | 70.134 | 179.32 | 322.41 | 0 | 0 | 0.8563 | 0.1437 | 0 | 2.7648 | 0 | 2 | 3.2 | 0 | 511.7 | 45.1 | 260 | 313 | 500 | 0 | 2.573
cyclopentane |  | 70.134 | 179.32 | 322.41 | 0 | 0 | 0.8563 | 0.1437 | 0 | 2.7648 | 0 | 2 | 3.2 | 0 | 511.7 | 45.1 | 260 | 313 | 750 | 0 | 2.207
cyclopentane |  | 70.134 | 179.32 | 322.41 | 0 | 0 | 0.8563 | 0.1437 | 0 | 2.7648 | 0 | 2 | 3.2 | 0 | 511.7 | 45.1 | 260 | 313 | 1000 | 0 | 1.944
cyclopentane |  | 70.134 | 179.32 | 322.41 | 0 | 0 | 0.8563 | 0.1437 | 0 | 2.7648 | 0 | 2 | 3.2 | 0 | 511.7 | 45.1 | 260 | 313 | 1500 | 0 | 1.506
cyclopentane |  | 70.134 | 179.32 | 322.41 | 0 | 0 | 0.8563 | 0.1437 | 0 | 2.7648 | 0 | 2 | 3.2 | 0 | 511.7 | 45.1 | 260 | 313 | 2000 | 0 | 1.221
cyclopentane |  | 70.134 | 179.32 | 322.41 | 0 | 0 | 0.8563 | 0.1437 | 0 | 2.7648 | 0 | 2 | 3.2 | 0 | 511.7 | 45.1 | 260 | 328 | 50 | 0 | 4.418
cyclopentane |  | 70.134 | 179.32 | 322.41 | 0 | 0 | 0.8563 | 0.1437 | 0 | 2.7648 | 0 | 2 | 3.2 | 0 | 511.7 | 45.1 | 260 | 328 | 250 | 0 | 3.723
cyclopentane |  | 70.134 | 179.32 | 322.41 | 0 | 0 | 0.8563 | 0.1437 | 0 | 2.7648 | 0 | 2 | 3.2 | 0 | 511.7 | 45.1 | 260 | 328 | 500 | 0 | 3.06
cyclopentane |  | 70.134 | 179.32 | 322.41 | 0 | 0 | 0.8563 | 0.1437 | 0 | 2.7648 | 0 | 2 | 3.2 | 0 | 511.7 | 45.1 | 260 | 328 | 750 | 0 | 2.616
cyclopentane |  | 70.134 | 179.32 | 322.41 | 0 | 0 | 0.8563 | 0.1437 | 0 | 2.7648 | 0 | 2 | 3.2 | 0 | 511.7 | 45.1 | 260 | 328 | 1000 | 0 | 2.263
cyclopentane |  | 70.134 | 179.32 | 322.41 | 0 | 0 | 0.8563 | 0.1437 | 0 | 2.7648 | 0 | 2 | 3.2 | 0 | 511.7 | 45.1 | 260 | 328 | 1500 | 0 | 1.786
cyclopentane |  | 70.134 | 179.32 | 322.41 | 0 | 0 | 0.8563 | 0.1437 | 0 | 2.7648 | 0 | 2 | 3.2 | 0 | 511.7 | 45.1 | 260 | 328 | 2000 | 0 | 1.412
cyclopentane | Holz and Weingärtner (1991) | 70.134 | 179.32 | 322.41 | 0 | 0 | 0.8563 | 0.1437 | 0 | 2.7648 | 0 | 2 | 3.2 | 0 | 511.7 | 45.1 | 260 | 298.16 | 1.0132 | 0 | 3.09 | Pulsed-field gradient
cyclopentane | Connell et al. (2009) | 70.134 | 179.32 | 322.41 | 0 | 0 | 0.8563 | 0.1437 | 0 | 2.7648 | 0 | 2 | 3.2 | 0 | 511.7 | 45.1 | 260 | 298.16 | 1.0132 | 0 | 3.1 | Pulsed-field gradient double stimulated echo
cyclopentane | Fischer and Weiss (1986) | 70.134 | 179.32 | 322.41 | 0 | 0 | 0.8563 | 0.1437 | 0 | 2.7648 | 0 | 2 | 3.2 | 0 | 511.7 | 45.1 | 260 | 280.9161 | 1.0132 | 0 | 2.5169 | Steady-field gradient, pulsed-field gradient
cyclopentane |  | 70.134 | 179.32 | 322.41 | 0 | 0 | 0.8563 | 0.1437 | 0 | 2.7648 | 0 | 2 | 3.2 | 0 | 511.7 | 45.1 | 260 | 285.1591 | 1.0132 | 0 | 2.6686
cyclopentane |  | 70.134 | 179.32 | 322.41 | 0 | 0 | 0.8563 | 0.1437 | 0 | 2.7648 | 0 | 2 | 3.2 | 0 | 511.7 | 45.1 | 260 | 290.1897 | 1.0132 | 0 | 2.9074
cyclopentane |  | 70.134 | 179.32 | 322.41 | 0 | 0 | 0.8563 | 0.1437 | 0 | 2.7648 | 0 | 2 | 3.2 | 0 | 511.7 | 45.1 | 260 | 294.6761 | 1.0132 | 0 | 3.1237
cyclopentane |  | 70.134 | 179.32 | 322.41 | 0 | 0 | 0.8563 | 0.1437 | 0 | 2.7648 | 0 | 2 | 3.2 | 0 | 511.7 | 45.1 | 260 | 299.4376 | 1.0132 | 0 | 3.3732
cyclopentane |  | 70.134 | 179.32 | 322.41 | 0 | 0 | 0.8563 | 0.1437 | 0 | 2.7648 | 0 | 2 | 3.2 | 0 | 511.7 | 45.1 | 260 | 305.302 | 1.0132 | 0 | 3.6074
cyclopentane |  | 70.134 | 179.32 | 322.41 | 0 | 0 | 0.8563 | 0.1437 | 0 | 2.7648 | 0 | 2 | 3.2 | 0 | 511.7 | 45.1 | 260 | 309.3658 | 1.0132 | 0 | 3.8533
methylcyclopentane | Iwahashi and Kasahara (2007) | 84.161 | 130.74 | 344.97 | 0 | 0 | 0.8563 | 0.1437 | 0 | 3.2908 | 0 | 2 | 4.1667 | 0 | 532.79 | 37.85 | 318.9 | 298.16 | 1.0132 | 0 | 2.9 | Pulsed-field gradient
methylcyclopentane |  | 84.161 | 130.74 | 344.97 | 0 | 0 | 0.8563 | 0.1437 | 0 | 3.2908 | 0 | 2 | 4.1667 | 0 | 532.79 | 37.85 | 318.9 | 303.16 | 1.0132 | 0 | 3.02
methylcyclopentane |  | 84.161 | 130.74 | 344.97 | 0 | 0 | 0.8563 | 0.1437 | 0 | 3.2908 | 0 | 2 | 4.1667 | 0 | 532.79 | 37.85 | 318.9 | 308.16 | 1.0132 | 0 | 3.24
methylcyclopentane |  | 84.161 | 130.74 | 344.97 | 0 | 0 | 0.8563 | 0.1437 | 0 | 3.2908 | 0 | 2 | 4.1667 | 0 | 532.79 | 37.85 | 318.9 | 313.16 | 1.0132 | 0 | 3.52
cyclohexane | Reimsschüsel and Hawlicka (1977) | 84.161 | 279.7 | 353.88 | 0 | 0 | 0.8563 | 0.1437 | 0 | 3.3178 | 0 | 3 | 4.1667 | 0 | 553.8 | 40.8 | 308 | 298.16 | 1.0132 | 0 | 1.4637 | C14 and tritium, open-ended capillary
cyclohexane |  | 84.161 | 279.7 | 353.88 | 0 | 0 | 0.8563 | 0.1437 | 0 | 3.3178 | 0 | 3 | 4.1667 | 0 | 553.8 | 40.8 | 308 | 303.16 | 1.0132 | 0 | 1.8914
cyclohexane |  | 84.161 | 279.7 | 353.88 | 0 | 0 | 0.8563 | 0.1437 | 0 | 3.3178 | 0 | 3 | 4.1667 | 0 | 553.8 | 40.8 | 308 | 308.16 | 1.0132 | 0 | 2.4629
cyclohexane | Hawlicka and Reimschüssel (1981) | 84.161 | 279.7 | 353.88 | 0 | 0 | 0.8563 | 0.1437 | 0 | 3.3178 | 0 | 3 | 4.1667 | 0 | 553.8 | 40.8 | 308 | 298.2 | 1.0132 | 0 | 1.4643 | 14C-labelled cyclohexane, open-ended capillary
cyclohexane | Birkett and Lyons (1965) | 84.161 | 279.7 | 353.88 | 0 | 0 | 0.8563 | 0.1437 | 0 | 3.3178 | 0 | 3 | 4.1667 | 0 | 553.8 | 40.8 | 308 | 298.16 | 1.0132 | 0 | 1.42 | deuterated cyclohexane, interferometry
cyclohexane | Kulkarni et al. (1965) | 84.161 | 279.7 | 353.88 | 0 | 0 | 0.8563 | 0.1437 | 0 | 3.3178 | 0 | 3 | 4.1667 | 0 | 553.8 | 40.8 | 308 | 298.16 | 1.0132 | 0 | 1.433 | 14C-labelled cyclohexane, diaphragm cell
cyclohexane | Mills (1965) | 84.161 | 279.7 | 353.88 | 0 | 0 | 0.8563 | 0.1437 | 0 | 3.3178 | 0 | 3 | 4.1667 | 0 | 553.8 | 40.8 | 308 | 298.16 | 1.0132 | 0 | 1.475 | 14C-labelled cyclohexane, diaphragm cell
cyclohexane | Kamal and McLaughlin (1966, 1968) | 84.161 | 279.7 | 353.88 | 0 | 0 | 0.8563 | 0.1437 | 0 | 3.3178 | 0 | 3 | 4.1667 | 0 | 553.8 | 40.8 | 308 | 298.16 | 1.0132 | 0 | 1.41 | 14C-labelled cyclohexane, diaphragm cell
cyclohexane | McCool and Woolf (1972) High Temp.-High Pressures 4, 85-95 | 84.161 | 279.7 | 353.88 | 0 | 0 | 0.8563 | 0.1437 | 0 | 3.3178 | 0 | 3 | 4.1667 | 0 | 553.8 | 40.8 | 308 | 288.2 | 1.01 | 0 | 1.193 | 14C-labelled cyclohexane, diaphragm cell
cyclohexane |  | 84.161 | 279.7 | 353.88 | 0 | 0 | 0.8563 | 0.1437 | 0 | 3.3178 | 0 | 3 | 4.1667 | 0 | 553.8 | 40.8 | 308 | 288.2 | 39 | 0 | 1.143
cyclohexane |  | 84.161 | 279.7 | 353.88 | 0 | 0 | 0.8563 | 0.1437 | 0 | 3.3178 | 0 | 3 | 4.1667 | 0 | 553.8 | 40.8 | 308 | 288.2 | 42 | 0 | 1.135
cyclohexane |  | 84.161 | 279.7 | 353.88 | 0 | 0 | 0.8563 | 0.1437 | 0 | 3.3178 | 0 | 3 | 4.1667 | 0 | 553.8 | 40.8 | 308 | 298.2 | 1.01 | 0 | 1.45
cyclohexane |  | 84.161 | 279.7 | 353.88 | 0 | 0 | 0.8563 | 0.1437 | 0 | 3.3178 | 0 | 3 | 4.1667 | 0 | 553.8 | 40.8 | 308 | 298.2 | 114 | 0 | 1.321
cyclohexane |  | 84.161 | 279.7 | 353.88 | 0 | 0 | 0.8563 | 0.1437 | 0 | 3.3178 | 0 | 3 | 4.1667 | 0 | 553.8 | 40.8 | 308 | 298.2 | 177 | 0 | 1.189
cyclohexane |  | 84.161 | 279.7 | 353.88 | 0 | 0 | 0.8563 | 0.1437 | 0 | 3.3178 | 0 | 3 | 4.1667 | 0 | 553.8 | 40.8 | 308 | 298.2 | 273 | 0 | 1.047
cyclohexane |  | 84.161 | 279.7 | 353.88 | 0 | 0 | 0.8563 | 0.1437 | 0 | 3.3178 | 0 | 3 | 4.1667 | 0 | 553.8 | 40.8 | 308 | 298.2 | 331 | 0 | 1.021
cyclohexane |  | 84.161 | 279.7 | 353.88 | 0 | 0 | 0.8563 | 0.1437 | 0 | 3.3178 | 0 | 3 | 4.1667 | 0 | 553.8 | 40.8 | 308 | 313.2 | 1.01 | 0 | 1.951
cyclohexane |  | 84.161 | 279.7 | 353.88 | 0 | 0 | 0.8563 | 0.1437 | 0 | 3.3178 | 0 | 3 | 4.1667 | 0 | 553.8 | 40.8 | 308 | 313.2 | 210 | 0 | 1.542
cyclohexane |  | 84.161 | 279.7 | 353.88 | 0 | 0 | 0.8563 | 0.1437 | 0 | 3.3178 | 0 | 3 | 4.1667 | 0 | 553.8 | 40.8 | 308 | 313.2 | 358 | 0 | 1.342
cyclohexane |  | 84.161 | 279.7 | 353.88 | 0 | 0 | 0.8563 | 0.1437 | 0 | 3.3178 | 0 | 3 | 4.1667 | 0 | 553.8 | 40.8 | 308 | 313.2 | 468 | 0 | 1.227
cyclohexane |  | 84.161 | 279.7 | 353.88 | 0 | 0 | 0.8563 | 0.1437 | 0 | 3.3178 | 0 | 3 | 4.1667 | 0 | 553.8 | 40.8 | 308 | 328.2 | 1.01 | 0 | 2.545
cyclohexane |  | 84.161 | 279.7 | 353.88 | 0 | 0 | 0.8563 | 0.1437 | 0 | 3.3178 | 0 | 3 | 4.1667 | 0 | 553.8 | 40.8 | 308 | 328.2 | 163 | 0 | 2.085
cyclohexane |  | 84.161 | 279.7 | 353.88 | 0 | 0 | 0.8563 | 0.1437 | 0 | 3.3178 | 0 | 3 | 4.1667 | 0 | 553.8 | 40.8 | 308 | 328.2 | 269 | 0 | 1.849
cyclohexane |  | 84.161 | 279.7 | 353.88 | 0 | 0 | 0.8563 | 0.1437 | 0 | 3.3178 | 0 | 3 | 4.1667 | 0 | 553.8 | 40.8 | 308 | 328.2 | 496 | 0 | 1.495
cyclohexane |  | 84.161 | 279.7 | 353.88 | 0 | 0 | 0.8563 | 0.1437 | 0 | 3.3178 | 0 | 3 | 4.1667 | 0 | 553.8 | 40.8 | 308 | 328.2 | 659 | 0 | 1.385
cyclohexane |  | 84.161 | 279.7 | 353.88 | 0 | 0 | 0.8563 | 0.1437 | 0 | 3.3178 | 0 | 3 | 4.1667 | 0 | 553.8 | 40.8 | 308 | 328.2 | 661 | 0 | 1.364
cyclohexane |  | 84.161 | 279.7 | 353.88 | 0 | 0 | 0.8563 | 0.1437 | 0 | 3.3178 | 0 | 3 | 4.1667 | 0 | 553.8 | 40.8 | 308 | 328.2 | 821 | 0 | 1.247
cyclohexane | Mills (1975) | 84.161 | 279.7 | 353.88 | 0 | 0 | 0.8563 | 0.1437 | 0 | 3.3178 | 0 | 3 | 4.1667 | 0 | 553.8 | 40.8 | 308 | 298.16 | 1.0132 | 0 | 1.457 | C6H11T, diaphragm cell
cyclohexane |  | 84.161 | 279.7 | 353.88 | 0 | 0 | 0.8563 | 0.1437 | 0 | 3.3178 | 0 | 3 | 4.1667 | 0 | 553.8 | 40.8 | 308 | 298.16 | 1.0132 | 0 | 1.463 | C6D11T, diaphragm cell
cyclohexane | Freer and Sherwood (1980) J.Chem.Soc. Faraday Trans.I. 76, 1021 - 1029 | 84.161 | 279.7 | 353.88 | 0 | 0 | 0.8563 | 0.1437 | 0 | 3.3178 | 0 | 3 | 4.1667 | 0 | 553.8 | 40.8 | 308 | 281.7 | 1.0132 | 0 | 1.047 | C514CH12, diaphragm cell
cyclohexane |  | 84.161 | 279.7 | 353.88 | 0 | 0 | 0.8563 | 0.1437 | 0 | 3.3178 | 0 | 3 | 4.1667 | 0 | 553.8 | 40.8 | 308 | 289.7 | 1.0132 | 0 | 1.18
cyclohexane |  | 84.161 | 279.7 | 353.88 | 0 | 0 | 0.8563 | 0.1437 | 0 | 3.3178 | 0 | 3 | 4.1667 | 0 | 553.8 | 40.8 | 308 | 298.18 | 1.0132 | 0 | 1.441
cyclohexane |  | 84.161 | 279.7 | 353.88 | 0 | 0 | 0.8563 | 0.1437 | 0 | 3.3178 | 0 | 3 | 4.1667 | 0 | 553.8 | 40.8 | 308 | 303.18 | 1.0132 | 0 | 1.594
cyclohexane |  | 84.161 | 279.7 | 353.88 | 0 | 0 | 0.8563 | 0.1437 | 0 | 3.3178 | 0 | 3 | 4.1667 | 0 | 553.8 | 40.8 | 308 | 308.18 | 1.0132 | 0 | 1.701
cyclohexane |  | 84.161 | 279.7 | 353.88 | 0 | 0 | 0.8563 | 0.1437 | 0 | 3.3178 | 0 | 3 | 4.1667 | 0 | 553.8 | 40.8 | 308 | 313.18 | 1.0132 | 0 | 2.018
cyclohexane |  | 84.161 | 279.7 | 353.88 | 0 | 0 | 0.8563 | 0.1437 | 0 | 3.3178 | 0 | 3 | 4.1667 | 0 | 553.8 | 40.8 | 308 | 298.18 | 1.0132 | 0 | 1.45 | C514CH12, gel chromatography
cyclohexane |  | 84.161 | 279.7 | 353.88 | 0 | 0 | 0.8563 | 0.1437 | 0 | 3.3178 | 0 | 3 | 4.1667 | 0 | 553.8 | 40.8 | 308 | 308.18 | 1.0132 | 0 | 1.707
cyclohexane | Freer and Sherwood (1980) J.Chem.Soc. Faraday Trans.I. 76, 1030 - 1037 | 84.161 | 279.7 | 353.88 | 0 | 0 | 0.8563 | 0.1437 | 0 | 3.3178 | 0 | 3 | 4.1667 | 0 | 553.8 | 40.8 | 308 | 281.7 | 1.0132 | 0 | 1.045 | C6D11T, diaphragm cell
cyclohexane |  | 84.161 | 279.7 | 353.88 | 0 | 0 | 0.8563 | 0.1437 | 0 | 3.3178 | 0 | 3 | 4.1667 | 0 | 553.8 | 40.8 | 308 | 289.7 | 1.0132 | 0 | 1.181
cyclohexane |  | 84.161 | 279.7 | 353.88 | 0 | 0 | 0.8563 | 0.1437 | 0 | 3.3178 | 0 | 3 | 4.1667 | 0 | 553.8 | 40.8 | 308 | 298.18 | 1.0132 | 0 | 1.453
cyclohexane |  | 84.161 | 279.7 | 353.88 | 0 | 0 | 0.8563 | 0.1437 | 0 | 3.3178 | 0 | 3 | 4.1667 | 0 | 553.8 | 40.8 | 308 | 303.18 | 1.0132 | 0 | 1.604
cyclohexane |  | 84.161 | 279.7 | 353.88 | 0 | 0 | 0.8563 | 0.1437 | 0 | 3.3178 | 0 | 3 | 4.1667 | 0 | 553.8 | 40.8 | 308 | 308.18 | 1.0132 | 0 | 1.715
cyclohexane |  | 84.161 | 279.7 | 353.88 | 0 | 0 | 0.8563 | 0.1437 | 0 | 3.3178 | 0 | 3 | 4.1667 | 0 | 553.8 | 40.8 | 308 | 298.18 | 1.0132 | 0 | 1.463 | C6D11T, gel chromatography
cyclohexane |  | 84.161 | 279.7 | 353.88 | 0 | 0 | 0.8563 | 0.1437 | 0 | 3.3178 | 0 | 3 | 4.1667 | 0 | 553.8 | 40.8 | 308 | 308.18 | 1.0132 | 0 | 1.726
cyclohexane | Zeidler (1965) | 84.161 | 279.7 | 353.88 | 0 | 0 | 0.8563 | 0.1437 | 0 | 3.3178 | 0 | 3 | 4.1667 | 0 | 553.8 | 40.8 | 308 | 298.16 | 1.0132 | 0 | 1.7 | Steady-field gradient
cyclohexane | Neronov and Drabkin (1966) | 84.161 | 279.7 | 353.88 | 0 | 0 | 0.8563 | 0.1437 | 0 | 3.3178 | 0 | 3 | 4.1667 | 0 | 553.8 | 40.8 | 308 | 323.16 | 1.0132 | 0 | 2.14 | Steady-field gradient
cyclohexane | McCall and Douglass (1967) | 84.161 | 279.7 | 353.88 | 0 | 0 | 0.8563 | 0.1437 | 0 | 3.3178 | 0 | 3 | 4.1667 | 0 | 553.8 | 40.8 | 308 | 298.16 | 1.0132 | 0 | 1.42 | Steady-field gradient
cyclohexane | Kessler et al. (1969) | 84.161 | 279.7 | 353.88 | 0 | 0 | 0.8563 | 0.1437 | 0 | 3.3178 | 0 | 3 | 4.1667 | 0 | 553.8 | 40.8 | 308 | 298.16 | 1.0132 | 0 | 1.46 | Steady-field gradient
cyclohexane |  | 84.161 | 279.7 | 353.88 | 0 | 0 | 0.8563 | 0.1437 | 0 | 3.3178 | 0 | 3 | 4.1667 | 0 | 553.8 | 40.8 | 308 | 333.16 | 1.0132 | 0 | 2.68
cyclohexane | Panchenkov et al. (1970) | 84.161 | 279.7 | 353.88 | 0 | 0 | 0.8563 | 0.1437 | 0 | 3.3178 | 0 | 3 | 4.1667 | 0 | 553.8 | 40.8 | 308 | 293.2 | 0.1037 | 0 | 1.23 | Steady-field gradient
cyclohexane |  | 84.161 | 279.7 | 353.88 | 0 | 0 | 0.8563 | 0.1437 | 0 | 3.3178 | 0 | 3 | 4.1667 | 0 | 553.8 | 40.8 | 308 | 313.2 | 0.24676 | 0 | 1.75
cyclohexane |  | 84.161 | 279.7 | 353.88 | 0 | 0 | 0.8563 | 0.1437 | 0 | 3.3178 | 0 | 3 | 4.1667 | 0 | 553.8 | 40.8 | 308 | 333.2 | 0.51993 | 0 | 2.34
cyclohexane |  | 84.161 | 279.7 | 353.88 | 0 | 0 | 0.8563 | 0.1437 | 0 | 3.3178 | 0 | 3 | 4.1667 | 0 | 553.8 | 40.8 | 308 | 353.2 | 0.99254 | 0 | 3.14
cyclohexane |  | 84.161 | 279.7 | 353.88 | 0 | 0 | 0.8563 | 0.1437 | 0 | 3.3178 | 0 | 3 | 4.1667 | 0 | 553.8 | 40.8 | 308 | 373.2 | 1.7481 | 0 | 4.1
cyclohexane |  | 84.161 | 279.7 | 353.88 | 0 | 0 | 0.8563 | 0.1437 | 0 | 3.3178 | 0 | 3 | 4.1667 | 0 | 553.8 | 40.8 | 308 | 393.2 | 2.8823 | 0 | 5.32
cyclohexane |  | 84.161 | 279.7 | 353.88 | 0 | 0 | 0.8563 | 0.1437 | 0 | 3.3178 | 0 | 3 | 4.1667 | 0 | 553.8 | 40.8 | 308 | 413.2 | 4.5007 | 0 | 6.7
cyclohexane |  | 84.161 | 279.7 | 353.88 | 0 | 0 | 0.8563 | 0.1437 | 0 | 3.3178 | 0 | 3 | 4.1667 | 0 | 553.8 | 40.8 | 308 | 433.2 | 6.718 | 0 | 8.6
cyclohexane |  | 84.161 | 279.7 | 353.88 | 0 | 0 | 0.8563 | 0.1437 | 0 | 3.3178 | 0 | 3 | 4.1667 | 0 | 553.8 | 40.8 | 308 | 453.2 | 9.6575 | 0 | 11
cyclohexane |  | 84.161 | 279.7 | 353.88 | 0 | 0 | 0.8563 | 0.1437 | 0 | 3.3178 | 0 | 3 | 4.1667 | 0 | 553.8 | 40.8 | 308 | 473.2 | 13.451 | 0 | 15
cyclohexane |  | 84.161 | 279.7 | 353.88 | 0 | 0 | 0.8563 | 0.1437 | 0 | 3.3178 | 0 | 3 | 4.1667 | 0 | 553.8 | 40.8 | 308 | 493.2 | 18.241 | 0 | 18.7
cyclohexane |  | 84.161 | 279.7 | 353.88 | 0 | 0 | 0.8563 | 0.1437 | 0 | 3.3178 | 0 | 3 | 4.1667 | 0 | 553.8 | 40.8 | 308 | 513.2 | 24.186 | 0 | 25
cyclohexane |  | 84.161 | 279.7 | 353.88 | 0 | 0 | 0.8563 | 0.1437 | 0 | 3.3178 | 0 | 3 | 4.1667 | 0 | 553.8 | 40.8 | 308 | 523.2 | 27.653 | 0 | 30
cyclohexane | Cantor and Jonas (1977) | 84.161 | 279.7 | 353.88 | 0 | 0 | 0.8563 | 0.1437 | 0 | 3.3178 | 0 | 3 | 4.1667 | 0 | 553.8 | 40.8 | 308 | 301.16 | 1.0132 | 0 | 1.58 | Steady-field gradient
cyclohexane | Jonas et al. (1980) | 84.161 | 279.7 | 353.88 | 0 | 0 | 0.8563 | 0.1437 | 0 | 3.3178 | 0 | 3 | 4.1667 | 0 | 553.8 | 40.8 | 308 | 313 | 1 | 0 | 1.922 | Steady-field gradient
cyclohexane |  | 84.161 | 279.7 | 353.88 | 0 | 0 | 0.8563 | 0.1437 | 0 | 3.3178 | 0 | 3 | 4.1667 | 0 | 553.8 | 40.8 | 308 | 313 | 100 | 0 | 1.734
cyclohexane |  | 84.161 | 279.7 | 353.88 | 0 | 0 | 0.8563 | 0.1437 | 0 | 3.3178 | 0 | 3 | 4.1667 | 0 | 553.8 | 40.8 | 308 | 313 | 200 | 0 | 1.543
cyclohexane |  | 84.161 | 279.7 | 353.88 | 0 | 0 | 0.8563 | 0.1437 | 0 | 3.3178 | 0 | 3 | 4.1667 | 0 | 553.8 | 40.8 | 308 | 313 | 300 | 0 | 1.413
cyclohexane |  | 84.161 | 279.7 | 353.88 | 0 | 0 | 0.8563 | 0.1437 | 0 | 3.3178 | 0 | 3 | 4.1667 | 0 | 553.8 | 40.8 | 308 | 313 | 400 | 0 | 1.253
cyclohexane |  | 84.161 | 279.7 | 353.88 | 0 | 0 | 0.8563 | 0.1437 | 0 | 3.3178 | 0 | 3 | 4.1667 | 0 | 553.8 | 40.8 | 308 | 313 | 500 | 0 | 1.158
cyclohexane |  | 84.161 | 279.7 | 353.88 | 0 | 0 | 0.8563 | 0.1437 | 0 | 3.3178 | 0 | 3 | 4.1667 | 0 | 553.8 | 40.8 | 308 | 313 | 600 | 0 | 1.044
cyclohexane |  | 84.161 | 279.7 | 353.88 | 0 | 0 | 0.8563 | 0.1437 | 0 | 3.3178 | 0 | 3 | 4.1667 | 0 | 553.8 | 40.8 | 308 | 333 | 1 | 0 | 2.759
cyclohexane |  | 84.161 | 279.7 | 353.88 | 0 | 0 | 0.8563 | 0.1437 | 0 | 3.3178 | 0 | 3 | 4.1667 | 0 | 553.8 | 40.8 | 308 | 333 | 100 | 0 | 2.418
cyclohexane |  | 84.161 | 279.7 | 353.88 | 0 | 0 | 0.8563 | 0.1437 | 0 | 3.3178 | 0 | 3 | 4.1667 | 0 | 553.8 | 40.8 | 308 | 333 | 200 | 0 | 2.184
cyclohexane |  | 84.161 | 279.7 | 353.88 | 0 | 0 | 0.8563 | 0.1437 | 0 | 3.3178 | 0 | 3 | 4.1667 | 0 | 553.8 | 40.8 | 308 | 333 | 300 | 0 | 1.95
cyclohexane |  | 84.161 | 279.7 | 353.88 | 0 | 0 | 0.8563 | 0.1437 | 0 | 3.3178 | 0 | 3 | 4.1667 | 0 | 553.8 | 40.8 | 308 | 333 | 400 | 0 | 1.761
cyclohexane |  | 84.161 | 279.7 | 353.88 | 0 | 0 | 0.8563 | 0.1437 | 0 | 3.3178 | 0 | 3 | 4.1667 | 0 | 553.8 | 40.8 | 308 | 333 | 500 | 0 | 1.585
cyclohexane |  | 84.161 | 279.7 | 353.88 | 0 | 0 | 0.8563 | 0.1437 | 0 | 3.3178 | 0 | 3 | 4.1667 | 0 | 553.8 | 40.8 | 308 | 333 | 600 | 0 | 1.44
cyclohexane |  | 84.161 | 279.7 | 353.88 | 0 | 0 | 0.8563 | 0.1437 | 0 | 3.3178 | 0 | 3 | 4.1667 | 0 | 553.8 | 40.8 | 308 | 333 | 700 | 0 | 1.32
cyclohexane |  | 84.161 | 279.7 | 353.88 | 0 | 0 | 0.8563 | 0.1437 | 0 | 3.3178 | 0 | 3 | 4.1667 | 0 | 553.8 | 40.8 | 308 | 333 | 800 | 0 | 1.191
cyclohexane |  | 84.161 | 279.7 | 353.88 | 0 | 0 | 0.8563 | 0.1437 | 0 | 3.3178 | 0 | 3 | 4.1667 | 0 | 553.8 | 40.8 | 308 | 333 | 900 | 0 | 1.112
cyclohexane |  | 84.161 | 279.7 | 353.88 | 0 | 0 | 0.8563 | 0.1437 | 0 | 3.3178 | 0 | 3 | 4.1667 | 0 | 553.8 | 40.8 | 308 | 333 | 1000 | 0 | 1.046
cyclohexane |  | 84.161 | 279.7 | 353.88 | 0 | 0 | 0.8563 | 0.1437 | 0 | 3.3178 | 0 | 3 | 4.1667 | 0 | 553.8 | 40.8 | 308 | 358 | 100 | 0 | 3.499
cyclohexane |  | 84.161 | 279.7 | 353.88 | 0 | 0 | 0.8563 | 0.1437 | 0 | 3.3178 | 0 | 3 | 4.1667 | 0 | 553.8 | 40.8 | 308 | 358 | 200 | 0 | 3.129
cyclohexane |  | 84.161 | 279.7 | 353.88 | 0 | 0 | 0.8563 | 0.1437 | 0 | 3.3178 | 0 | 3 | 4.1667 | 0 | 553.8 | 40.8 | 308 | 358 | 400 | 0 | 2.603
cyclohexane |  | 84.161 | 279.7 | 353.88 | 0 | 0 | 0.8563 | 0.1437 | 0 | 3.3178 | 0 | 3 | 4.1667 | 0 | 553.8 | 40.8 | 308 | 358 | 600 | 0 | 2.093
cyclohexane |  | 84.161 | 279.7 | 353.88 | 0 | 0 | 0.8563 | 0.1437 | 0 | 3.3178 | 0 | 3 | 4.1667 | 0 | 553.8 | 40.8 | 308 | 358 | 800 | 0 | 1.752
cyclohexane |  | 84.161 | 279.7 | 353.88 | 0 | 0 | 0.8563 | 0.1437 | 0 | 3.3178 | 0 | 3 | 4.1667 | 0 | 553.8 | 40.8 | 308 | 358 | 1000 | 0 | 1.476
cyclohexane |  | 84.161 | 279.7 | 353.88 | 0 | 0 | 0.8563 | 0.1437 | 0 | 3.3178 | 0 | 3 | 4.1667 | 0 | 553.8 | 40.8 | 308 | 358 | 1200 | 0 | 1.303
cyclohexane |  | 84.161 | 279.7 | 353.88 | 0 | 0 | 0.8563 | 0.1437 | 0 | 3.3178 | 0 | 3 | 4.1667 | 0 | 553.8 | 40.8 | 308 | 358 | 1400 | 0 | 1.129
cyclohexane |  | 84.161 | 279.7 | 353.88 | 0 | 0 | 0.8563 | 0.1437 | 0 | 3.3178 | 0 | 3 | 4.1667 | 0 | 553.8 | 40.8 | 308 | 358 | 1600 | 0 | 1.041
cyclohexane |  | 84.161 | 279.7 | 353.88 | 0 | 0 | 0.8563 | 0.1437 | 0 | 3.3178 | 0 | 3 | 4.1667 | 0 | 553.8 | 40.8 | 308 | 383 | 50 | 0 | 5.237
cyclohexane |  | 84.161 | 279.7 | 353.88 | 0 | 0 | 0.8563 | 0.1437 | 0 | 3.3178 | 0 | 3 | 4.1667 | 0 | 553.8 | 40.8 | 308 | 383 | 200 | 0 | 4.405
cyclohexane |  | 84.161 | 279.7 | 353.88 | 0 | 0 | 0.8563 | 0.1437 | 0 | 3.3178 | 0 | 3 | 4.1667 | 0 | 553.8 | 40.8 | 308 | 383 | 400 | 0 | 3.572
cyclohexane |  | 84.161 | 279.7 | 353.88 | 0 | 0 | 0.8563 | 0.1437 | 0 | 3.3178 | 0 | 3 | 4.1667 | 0 | 553.8 | 40.8 | 308 | 383 | 600 | 0 | 2.976
cyclohexane |  | 84.161 | 279.7 | 353.88 | 0 | 0 | 0.8563 | 0.1437 | 0 | 3.3178 | 0 | 3 | 4.1667 | 0 | 553.8 | 40.8 | 308 | 383 | 800 | 0 | 2.477
cyclohexane |  | 84.161 | 279.7 | 353.88 | 0 | 0 | 0.8563 | 0.1437 | 0 | 3.3178 | 0 | 3 | 4.1667 | 0 | 553.8 | 40.8 | 308 | 383 | 960 | 0 | 2.206
cyclohexane |  | 84.161 | 279.7 | 353.88 | 0 | 0 | 0.8563 | 0.1437 | 0 | 3.3178 | 0 | 3 | 4.1667 | 0 | 553.8 | 40.8 | 308 | 383 | 1200 | 0 | 1.853
cyclohexane |  | 84.161 | 279.7 | 353.88 | 0 | 0 | 0.8563 | 0.1437 | 0 | 3.3178 | 0 | 3 | 4.1667 | 0 | 553.8 | 40.8 | 308 | 383 | 1400 | 0 | 1.648
cyclohexane |  | 84.161 | 279.7 | 353.88 | 0 | 0 | 0.8563 | 0.1437 | 0 | 3.3178 | 0 | 3 | 4.1667 | 0 | 553.8 | 40.8 | 308 | 383 | 1600 | 0 | 1.426
cyclohexane |  | 84.161 | 279.7 | 353.88 | 0 | 0 | 0.8563 | 0.1437 | 0 | 3.3178 | 0 | 3 | 4.1667 | 0 | 553.8 | 40.8 | 308 | 383 | 1800 | 0 | 1.216
cyclohexane |  | 84.161 | 279.7 | 353.88 | 0 | 0 | 0.8563 | 0.1437 | 0 | 3.3178 | 0 | 3 | 4.1667 | 0 | 553.8 | 40.8 | 308 | 383 | 2000 | 0 | 1.116
cyclohexane |  | 84.161 | 279.7 | 353.88 | 0 | 0 | 0.8563 | 0.1437 | 0 | 3.3178 | 0 | 3 | 4.1667 | 0 | 553.8 | 40.8 | 308 | 383 | 2140 | 0 | 1.03
cyclohexane | Claessens et al. (1984) | 84.161 | 279.7 | 353.88 | 0 | 0 | 0.8563 | 0.1437 | 0 | 3.3178 | 0 | 3 | 4.1667 | 0 | 553.8 | 40.8 | 308 | 298.16 | 1.0132 | 0 | 1.88 | Pulsed-field gradient
cyclohexane | Wesbey et al. (1984) | 84.161 | 279.7 | 353.88 | 0 | 0 | 0.8563 | 0.1437 | 0 | 3.3178 | 0 | 3 | 4.1667 | 0 | 553.8 | 40.8 | 308 | 295.16 | 1.0132 | 0 | 1.5868 | Imaging with three different pulsed-field gradients
cyclohexane | Kato (1985) | 84.161 | 279.7 | 353.88 | 0 | 0 | 0.8563 | 0.1437 | 0 | 3.3178 | 0 | 3 | 4.1667 | 0 | 553.8 | 40.8 | 308 | 298.16 | 1.0132 | 0 | 1.47 | Pulsed-field gradient combined with Fourier transform
cyclohexane | Holz and Weingärtner (1991) | 84.161 | 279.7 | 353.88 | 0 | 0 | 0.8563 | 0.1437 | 0 | 3.3178 | 0 | 3 | 4.1667 | 0 | 553.8 | 40.8 | 308 | 298.16 | 1.0132 | 0 | 1.42 | Pulsed-field gradient
cyclohexane | Piton et al. (1993) | 84.161 | 279.7 | 353.88 | 0 | 0 | 0.8563 | 0.1437 | 0 | 3.3178 | 0 | 3 | 4.1667 | 0 | 553.8 | 40.8 | 308 | 298.16 | 1.0132 | 0 | 1.47 | Pulsed-field gradient
cyclohexane | Malveau et al. (1998) | 84.161 | 279.7 | 353.88 | 0 | 0 | 0.8563 | 0.1437 | 0 | 3.3178 | 0 | 3 | 4.1667 | 0 | 553.8 | 40.8 | 308 | 298.16 | 1.0132 | 0 | 1.51 | Pulses from a gradient of the radiofrecuency field
cyclohexane | Holz et al. (2000) | 84.161 | 279.7 | 353.88 | 0 | 0 | 0.8563 | 0.1437 | 0 | 3.3178 | 0 | 3 | 4.1667 | 0 | 553.8 | 40.8 | 308 | 288.16 | 1.0132 | 0 | 1.17 | Pulsed-field gradient
cyclohexane |  | 84.161 | 279.7 | 353.88 | 0 | 0 | 0.8563 | 0.1437 | 0 | 3.3178 | 0 | 3 | 4.1667 | 0 | 553.8 | 40.8 | 308 | 298.16 | 1.0132 | 0 | 1.424
cyclohexane |  | 84.161 | 279.7 | 353.88 | 0 | 0 | 0.8563 | 0.1437 | 0 | 3.3178 | 0 | 3 | 4.1667 | 0 | 553.8 | 40.8 | 308 | 308.16 | 1.0132 | 0 | 1.694
cyclohexane |  | 84.161 | 279.7 | 353.88 | 0 | 0 | 0.8563 | 0.1437 | 0 | 3.3178 | 0 | 3 | 4.1667 | 0 | 553.8 | 40.8 | 308 | 318.16 | 1.0132 | 0 | 2.01
cyclohexane |  | 84.161 | 279.7 | 353.88 | 0 | 0 | 0.8563 | 0.1437 | 0 | 3.3178 | 0 | 3 | 4.1667 | 0 | 553.8 | 40.8 | 308 | 328.16 | 1.0132 | 0 | 2.352
cyclohexane | Tofts et al. (2000) | 84.161 | 279.7 | 353.88 | 0 | 0 | 0.8563 | 0.1437 | 0 | 3.3178 | 0 | 3 | 4.1667 | 0 | 553.8 | 40.8 | 308 | 288.16 | 1.0132 | 0 | 1.214 | Pulsed-field gradient
cyclohexane |  | 84.161 | 279.7 | 353.88 | 0 | 0 | 0.8563 | 0.1437 | 0 | 3.3178 | 0 | 3 | 4.1667 | 0 | 553.8 | 40.8 | 308 | 293.16 | 1.0132 | 0 | 1.345
cyclohexane |  | 84.161 | 279.7 | 353.88 | 0 | 0 | 0.8563 | 0.1437 | 0 | 3.3178 | 0 | 3 | 4.1667 | 0 | 553.8 | 40.8 | 308 | 298.16 | 1.0132 | 0 | 1.474
cyclohexane |  | 84.161 | 279.7 | 353.88 | 0 | 0 | 0.8563 | 0.1437 | 0 | 3.3178 | 0 | 3 | 4.1667 | 0 | 553.8 | 40.8 | 308 | 303.16 | 1.0132 | 0 | 1.652
cyclohexane | Kato et al. (2006) | 84.161 | 279.7 | 353.88 | 0 | 0 | 0.8563 | 0.1437 | 0 | 3.3178 | 0 | 3 | 4.1667 | 0 | 553.8 | 40.8 | 308 | 298.16 | 1.0132 | 0 | 1.457 | Pulsed-field gradient
cyclohexane | Iwahashi and Kasahara (2007) | 84.161 | 279.7 | 353.88 | 0 | 0 | 0.8563 | 0.1437 | 0 | 3.3178 | 0 | 3 | 4.1667 | 0 | 553.8 | 40.8 | 308 | 298.16 | 1.0132 | 0 | 1.58 | Pulsed-field gradient
cyclohexane |  | 84.161 | 279.7 | 353.88 | 0 | 0 | 0.8563 | 0.1437 | 0 | 3.3178 | 0 | 3 | 4.1667 | 0 | 553.8 | 40.8 | 308 | 303.16 | 1.0132 | 0 | 1.7
cyclohexane |  | 84.161 | 279.7 | 353.88 | 0 | 0 | 0.8563 | 0.1437 | 0 | 3.3178 | 0 | 3 | 4.1667 | 0 | 553.8 | 40.8 | 308 | 308.16 | 1.0132 | 0 | 1.86
cyclohexane |  | 84.161 | 279.7 | 353.88 | 0 | 0 | 0.8563 | 0.1437 | 0 | 3.3178 | 0 | 3 | 4.1667 | 0 | 553.8 | 40.8 | 308 | 313.16 | 1.0132 | 0 | 2.1
cyclohexane | Viel et al. (2008) | 84.161 | 279.7 | 353.88 | 0 | 0 | 0.8563 | 0.1437 | 0 | 3.3178 | 0 | 3 | 4.1667 | 0 | 553.8 | 40.8 | 308 | 298.16 | 1.0132 | 0 | 1.45 | Pulsed-field gradient combined with magic angle spinning
cyclohexane | Yoshida et al. (2008) | 84.161 | 279.7 | 353.88 | 0 | 0 | 0.8563 | 0.1437 | 0 | 3.3178 | 0 | 3 | 4.1667 | 0 | 553.8 | 40.8 | 308 | 303.16 | 0.1624 | 0 | 1.65 | Pulsed-field gradient
cyclohexane |  | 84.161 | 279.7 | 353.88 | 0 | 0 | 0.8563 | 0.1437 | 0 | 3.3178 | 0 | 3 | 4.1667 | 0 | 553.8 | 40.8 | 308 | 313.16 | 0.24636 | 0 | 1.92
cyclohexane |  | 84.161 | 279.7 | 353.88 | 0 | 0 | 0.8563 | 0.1437 | 0 | 3.3178 | 0 | 3 | 4.1667 | 0 | 553.8 | 40.8 | 308 | 323.16 | 0.36257 | 0 | 2.26
cyclohexane |  | 84.161 | 279.7 | 353.88 | 0 | 0 | 0.8563 | 0.1437 | 0 | 3.3178 | 0 | 3 | 4.1667 | 0 | 553.8 | 40.8 | 308 | 333.16 | 0.51921 | 0 | 2.63
cyclohexane |  | 84.161 | 279.7 | 353.88 | 0 | 0 | 0.8563 | 0.1437 | 0 | 3.3178 | 0 | 3 | 4.1667 | 0 | 553.8 | 40.8 | 308 | 353.16 | 0.99134 | 0 | 3.49
cyclohexane |  | 84.161 | 279.7 | 353.88 | 0 | 0 | 0.8563 | 0.1437 | 0 | 3.3178 | 0 | 3 | 4.1667 | 0 | 553.8 | 40.8 | 308 | 373.16 | 1.7463 | 0 | 4.58
cyclohexane |  | 84.161 | 279.7 | 353.88 | 0 | 0 | 0.8563 | 0.1437 | 0 | 3.3178 | 0 | 3 | 4.1667 | 0 | 553.8 | 40.8 | 308 | 398.16 | 3.2342 | 0 | 6.23
cyclohexane |  | 84.161 | 279.7 | 353.88 | 0 | 0 | 0.8563 | 0.1437 | 0 | 3.3178 | 0 | 3 | 4.1667 | 0 | 553.8 | 40.8 | 308 | 423.16 | 5.5226 | 0 | 8
cyclohexane |  | 84.161 | 279.7 | 353.88 | 0 | 0 | 0.8563 | 0.1437 | 0 | 3.3178 | 0 | 3 | 4.1667 | 0 | 553.8 | 40.8 | 308 | 448.16 | 8.8416 | 0 | 10.5
cyclohexane |  | 84.161 | 279.7 | 353.88 | 0 | 0 | 0.8563 | 0.1437 | 0 | 3.3178 | 0 | 3 | 4.1667 | 0 | 553.8 | 40.8 | 308 | 473.16 | 13.443 | 0 | 13.7
cyclohexane |  | 84.161 | 279.7 | 353.88 | 0 | 0 | 0.8563 | 0.1437 | 0 | 3.3178 | 0 | 3 | 4.1667 | 0 | 553.8 | 40.8 | 308 | 498.16 | 19.601 | 0 | 17.4
cyclohexane |  | 84.161 | 279.7 | 353.88 | 0 | 0 | 0.8563 | 0.1437 | 0 | 3.3178 | 0 | 3 | 4.1667 | 0 | 553.8 | 40.8 | 308 | 523.16 | 27.638 | 0 | 22.9
cyclohexane | Yoshida et al. (2009) | 84.161 | 279.7 | 353.88 | 0 | 0 | 0.8563 | 0.1437 | 0 | 3.3178 | 0 | 3 | 4.1667 | 0 | 553.8 | 40.8 | 308 | 423.16 | 2 | 1 | 2900 | Pulsed-field gradient
cyclohexane |  | 84.161 | 279.7 | 353.88 | 0 | 0 | 0.8563 | 0.1437 | 0 | 3.3178 | 0 | 3 | 4.1667 | 0 | 553.8 | 40.8 | 308 | 423.16 | 4.4 | 1 | 1159
cyclohexane |  | 84.161 | 279.7 | 353.88 | 0 | 0 | 0.8563 | 0.1437 | 0 | 3.3178 | 0 | 3 | 4.1667 | 0 | 553.8 | 40.8 | 308 | 473.16 | 2.2 | 1 | 3305
cyclohexane |  | 84.161 | 279.7 | 353.88 | 0 | 0 | 0.8563 | 0.1437 | 0 | 3.3178 | 0 | 3 | 4.1667 | 0 | 553.8 | 40.8 | 308 | 473.16 | 5.2 | 1 | 1310
cyclohexane |  | 84.161 | 279.7 | 353.88 | 0 | 0 | 0.8563 | 0.1437 | 0 | 3.3178 | 0 | 3 | 4.1667 | 0 | 553.8 | 40.8 | 308 | 473.16 | 5.9 | 1 | 1086
cyclohexane |  | 84.161 | 279.7 | 353.88 | 0 | 0 | 0.8563 | 0.1437 | 0 | 3.3178 | 0 | 3 | 4.1667 | 0 | 553.8 | 40.8 | 308 | 473.16 | 11.4 | 1 | 448
cyclohexane |  | 84.161 | 279.7 | 353.88 | 0 | 0 | 0.8563 | 0.1437 | 0 | 3.3178 | 0 | 3 | 4.1667 | 0 | 553.8 | 40.8 | 308 | 523.16 | 2.5 | 1 | 3626
cyclohexane |  | 84.161 | 279.7 | 353.88 | 0 | 0 | 0.8563 | 0.1437 | 0 | 3.3178 | 0 | 3 | 4.1667 | 0 | 553.8 | 40.8 | 308 | 523.16 | 5.7 | 1 | 1463
cyclohexane |  | 84.161 | 279.7 | 353.88 | 0 | 0 | 0.8563 | 0.1437 | 0 | 3.3178 | 0 | 3 | 4.1667 | 0 | 553.8 | 40.8 | 308 | 523.16 | 6.6 | 1 | 1229
cyclohexane |  | 84.161 | 279.7 | 353.88 | 0 | 0 | 0.8563 | 0.1437 | 0 | 3.3178 | 0 | 3 | 4.1667 | 0 | 553.8 | 40.8 | 308 | 523.16 | 13.4 | 1 | 506
cyclohexane |  | 84.161 | 279.7 | 353.88 | 0 | 0 | 0.8563 | 0.1437 | 0 | 3.3178 | 0 | 3 | 4.1667 | 0 | 553.8 | 40.8 | 308 | 523.16 | 19.8 | 1 | 330
cyclohexane |  | 84.161 | 279.7 | 353.88 | 0 | 0 | 0.8563 | 0.1437 | 0 | 3.3178 | 0 | 3 | 4.1667 | 0 | 553.8 | 40.8 | 308 | 523.16 | 24.4 | 1 | 255
cyclohexane |  | 84.161 | 279.7 | 353.88 | 0 | 0 | 0.8563 | 0.1437 | 0 | 3.3178 | 0 | 3 | 4.1667 | 0 | 553.8 | 40.8 | 308 | 573.16 | 2.7 | 1 | 4117
cyclohexane |  | 84.161 | 279.7 | 353.88 | 0 | 0 | 0.8563 | 0.1437 | 0 | 3.3178 | 0 | 3 | 4.1667 | 0 | 553.8 | 40.8 | 308 | 573.16 | 6.4 | 1 | 1611
cyclohexane |  | 84.161 | 279.7 | 353.88 | 0 | 0 | 0.8563 | 0.1437 | 0 | 3.3178 | 0 | 3 | 4.1667 | 0 | 553.8 | 40.8 | 308 | 573.16 | 7.4 | 1 | 1330
cyclohexane |  | 84.161 | 279.7 | 353.88 | 0 | 0 | 0.8563 | 0.1437 | 0 | 3.3178 | 0 | 3 | 4.1667 | 0 | 553.8 | 40.8 | 308 | 573.16 | 15.2 | 1 | 556
cyclohexane |  | 84.161 | 279.7 | 353.88 | 0 | 0 | 0.8563 | 0.1437 | 0 | 3.3178 | 0 | 3 | 4.1667 | 0 | 553.8 | 40.8 | 308 | 573.16 | 23.3 | 1 | 363
cyclohexane |  | 84.161 | 279.7 | 353.88 | 0 | 0 | 0.8563 | 0.1437 | 0 | 3.3178 | 0 | 3 | 4.1667 | 0 | 553.8 | 40.8 | 308 | 573.16 | 29.3 | 1 | 282
cyclohexane |  | 84.161 | 279.7 | 353.88 | 0 | 0 | 0.8563 | 0.1437 | 0 | 3.3178 | 0 | 3 | 4.1667 | 0 | 553.8 | 40.8 | 308 | 573.16 | 38 | 1 | 185
cyclohexane |  | 84.161 | 279.7 | 353.88 | 0 | 0 | 0.8563 | 0.1437 | 0 | 3.3178 | 0 | 3 | 4.1667 | 0 | 553.8 | 40.8 | 308 | 573.16 | 42.6 | 0 | 153
cyclohexane |  | 84.161 | 279.7 | 353.88 | 0 | 0 | 0.8563 | 0.1437 | 0 | 3.3178 | 0 | 3 | 4.1667 | 0 | 553.8 | 40.8 | 308 | 623.16 | 3 | 1 | 4267
cyclohexane |  | 84.161 | 279.7 | 353.88 | 0 | 0 | 0.8563 | 0.1437 | 0 | 3.3178 | 0 | 3 | 4.1667 | 0 | 553.8 | 40.8 | 308 | 623.16 | 7 | 1 | 1748
cyclohexane |  | 84.161 | 279.7 | 353.88 | 0 | 0 | 0.8563 | 0.1437 | 0 | 3.3178 | 0 | 3 | 4.1667 | 0 | 553.8 | 40.8 | 308 | 623.16 | 8.1 | 1 | 1442
cyclohexane |  | 84.161 | 279.7 | 353.88 | 0 | 0 | 0.8563 | 0.1437 | 0 | 3.3178 | 0 | 3 | 4.1667 | 0 | 553.8 | 40.8 | 308 | 623.16 | 17 | 1 | 608
cyclohexane |  | 84.161 | 279.7 | 353.88 | 0 | 0 | 0.8563 | 0.1437 | 0 | 3.3178 | 0 | 3 | 4.1667 | 0 | 553.8 | 40.8 | 308 | 623.16 | 26.6 | 1 | 390
cyclohexane |  | 84.161 | 279.7 | 353.88 | 0 | 0 | 0.8563 | 0.1437 | 0 | 3.3178 | 0 | 3 | 4.1667 | 0 | 553.8 | 40.8 | 308 | 623.16 | 34.2 | 1 | 308
cyclohexane |  | 84.161 | 279.7 | 353.88 | 0 | 0 | 0.8563 | 0.1437 | 0 | 3.3178 | 0 | 3 | 4.1667 | 0 | 553.8 | 40.8 | 308 | 623.16 | 46.6 | 0 | 204
cyclohexane |  | 84.161 | 279.7 | 353.88 | 0 | 0 | 0.8563 | 0.1437 | 0 | 3.3178 | 0 | 3 | 4.1667 | 0 | 553.8 | 40.8 | 308 | 623.16 | 54.5 | 0 | 167
cyclohexane |  | 84.161 | 279.7 | 353.88 | 0 | 0 | 0.8563 | 0.1437 | 0 | 3.3178 | 0 | 3 | 4.1667 | 0 | 553.8 | 40.8 | 308 | 673.16 | 3.2 | 1 | 4493
cyclohexane |  | 84.161 | 279.7 | 353.88 | 0 | 0 | 0.8563 | 0.1437 | 0 | 3.3178 | 0 | 3 | 4.1667 | 0 | 553.8 | 40.8 | 308 | 673.16 | 7.6 | 1 | 1874
cyclohexane |  | 84.161 | 279.7 | 353.88 | 0 | 0 | 0.8563 | 0.1437 | 0 | 3.3178 | 0 | 3 | 4.1667 | 0 | 553.8 | 40.8 | 308 | 673.16 | 8.8 | 1 | 1545
cyclohexane |  | 84.161 | 279.7 | 353.88 | 0 | 0 | 0.8563 | 0.1437 | 0 | 3.3178 | 0 | 3 | 4.1667 | 0 | 553.8 | 40.8 | 308 | 673.16 | 18.7 | 1 | 639
cyclohexane |  | 84.161 | 279.7 | 353.88 | 0 | 0 | 0.8563 | 0.1437 | 0 | 3.3178 | 0 | 3 | 4.1667 | 0 | 553.8 | 40.8 | 308 | 673.16 | 29.8 | 1 | 421
cyclohexane |  | 84.161 | 279.7 | 353.88 | 0 | 0 | 0.8563 | 0.1437 | 0 | 3.3178 | 0 | 3 | 4.1667 | 0 | 553.8 | 40.8 | 308 | 673.16 | 38.9 | 1 | 332
cyclohexane |  | 84.161 | 279.7 | 353.88 | 0 | 0 | 0.8563 | 0.1437 | 0 | 3.3178 | 0 | 3 | 4.1667 | 0 | 553.8 | 40.8 | 308 | 673.16 | 54.8 | 0 | 219
cyclohexane |  | 84.161 | 279.7 | 353.88 | 0 | 0 | 0.8563 | 0.1437 | 0 | 3.3178 | 0 | 3 | 4.1667 | 0 | 553.8 | 40.8 | 308 | 673.16 | 66.1 | 0 | 179
cyclohexane | Kasahara et al. (2010) | 84.161 | 279.7 | 353.88 | 0 | 0 | 0.8563 | 0.1437 | 0 | 3.3178 | 0 | 3 | 4.1667 | 0 | 553.8 | 40.8 | 308 | 308.16 | 1.0132 | 0 | 1.74 | Pulsed-field gradient
cyclohexane |  | 84.161 | 279.7 | 353.88 | 0 | 0 | 0.8563 | 0.1437 | 0 | 3.3178 | 0 | 3 | 4.1667 | 0 | 553.8 | 40.8 | 308 | 313.16 | 1.0132 | 0 | 1.94
cyclohexane |  | 84.161 | 279.7 | 353.88 | 0 | 0 | 0.8563 | 0.1437 | 0 | 3.3178 | 0 | 3 | 4.1667 | 0 | 553.8 | 40.8 | 308 | 318.16 | 1.0132 | 0 | 2.29
cyclohexane |  | 84.161 | 279.7 | 353.88 | 0 | 0 | 0.8563 | 0.1437 | 0 | 3.3178 | 0 | 3 | 4.1667 | 0 | 553.8 | 40.8 | 308 | 323.16 | 1.0132 | 0 | 2.39
cyclohexane | Kessler et al. (1969) | 84.161 | 279.7 | 353.88 | 0 | 0 | 0.8563 | 0.1437 | 0 | 3.3178 | 0 | 3 | 4.1667 | 0 | 553.8 | 40.8 | 308 | 293.2265 | 1.0132 | 0 | 1.3672 | Steady-field gradient
cyclohexane |  | 84.161 | 279.7 | 353.88 | 0 | 0 | 0.8563 | 0.1437 | 0 | 3.3178 | 0 | 3 | 4.1667 | 0 | 553.8 | 40.8 | 308 | 293.9839 | 1.0132 | 0 | 1.3377
cyclohexane |  | 84.161 | 279.7 | 353.88 | 0 | 0 | 0.8563 | 0.1437 | 0 | 3.3178 | 0 | 3 | 4.1667 | 0 | 553.8 | 40.8 | 308 | 294.808 | 1.0132 | 0 | 1.3691
cyclohexane |  | 84.161 | 279.7 | 353.88 | 0 | 0 | 0.8563 | 0.1437 | 0 | 3.3178 | 0 | 3 | 4.1667 | 0 | 553.8 | 40.8 | 308 | 299.3663 | 1.0132 | 0 | 1.497
cyclohexane |  | 84.161 | 279.7 | 353.88 | 0 | 0 | 0.8563 | 0.1437 | 0 | 3.3178 | 0 | 3 | 4.1667 | 0 | 553.8 | 40.8 | 308 | 303.2791 | 1.0132 | 0 | 1.5837
cyclohexane |  | 84.161 | 279.7 | 353.88 | 0 | 0 | 0.8563 | 0.1437 | 0 | 3.3178 | 0 | 3 | 4.1667 | 0 | 553.8 | 40.8 | 308 | 317.4408 | 1.0132 | 0 | 2.0525
cyclohexane |  | 84.161 | 279.7 | 353.88 | 0 | 0 | 0.8563 | 0.1437 | 0 | 3.3178 | 0 | 3 | 4.1667 | 0 | 553.8 | 40.8 | 308 | 325.7914 | 1.0132 | 0 | 2.4719
cyclohexane |  | 84.161 | 279.7 | 353.88 | 0 | 0 | 0.8563 | 0.1437 | 0 | 3.3178 | 0 | 3 | 4.1667 | 0 | 553.8 | 40.8 | 308 | 330.3606 | 1.0132 | 0 | 2.5856
cyclohexane |  | 84.161 | 279.7 | 353.88 | 0 | 0 | 0.8563 | 0.1437 | 0 | 3.3178 | 0 | 3 | 4.1667 | 0 | 553.8 | 40.8 | 308 | 334.169 | 1.0132 | 0 | 2.7605
cyclohexane |  | 84.161 | 279.7 | 353.88 | 0 | 0 | 0.8563 | 0.1437 | 0 | 3.3178 | 0 | 3 | 4.1667 | 0 | 553.8 | 40.8 | 308 | 338.5106 | 1.0132 | 0 | 2.9345
cyclohexane |  | 84.161 | 279.7 | 353.88 | 0 | 0 | 0.8563 | 0.1437 | 0 | 3.3178 | 0 | 3 | 4.1667 | 0 | 553.8 | 40.8 | 308 | 340.4976 | 1.0132 | 0 | 3.0179
cyclohexane |  | 84.161 | 279.7 | 353.88 | 0 | 0 | 0.8563 | 0.1437 | 0 | 3.3178 | 0 | 3 | 4.1667 | 0 | 553.8 | 40.8 | 308 | 344.5203 | 1.0132 | 0 | 3.1718
cyclohexane | Anderson and Gerritz (1970) | 84.161 | 279.7 | 353.88 | 0 | 0 | 0.8563 | 0.1437 | 0 | 3.3178 | 0 | 3 | 4.1667 | 0 | 553.8 | 40.8 | 308 | 305.16 | 1.0132 | 0 | 1.715 | Pulsed-field gradient
cyclohexane |  | 84.161 | 279.7 | 353.88 | 0 | 0 | 0.8563 | 0.1437 | 0 | 3.3178 | 0 | 3 | 4.1667 | 0 | 553.8 | 40.8 | 308 | 315.16 | 1.0132 | 0 | 1.9693
cyclohexane | Kosfeld and Goffloo (1971) | 84.161 | 279.7 | 353.88 | 0 | 0 | 0.8563 | 0.1437 | 0 | 3.3178 | 0 | 3 | 4.1667 | 0 | 553.8 | 40.8 | 308 | 303.16 | 0.1624 | 0 | 1.651 | Pulsed-field gradient
cyclohexane |  | 84.161 | 279.7 | 353.88 | 0 | 0 | 0.8563 | 0.1437 | 0 | 3.3178 | 0 | 3 | 4.1667 | 0 | 553.8 | 40.8 | 308 | 313.16 | 0.24636 | 0 | 2.0298
cyclohexane |  | 84.161 | 279.7 | 353.88 | 0 | 0 | 0.8563 | 0.1437 | 0 | 3.3178 | 0 | 3 | 4.1667 | 0 | 553.8 | 40.8 | 308 | 318.16 | 0.29994 | 0 | 2.2151
cyclohexane |  | 84.161 | 279.7 | 353.88 | 0 | 0 | 0.8563 | 0.1437 | 0 | 3.3178 | 0 | 3 | 4.1667 | 0 | 553.8 | 40.8 | 308 | 323.16 | 0.36257 | 0 | 2.4062
cyclohexane |  | 84.161 | 279.7 | 353.88 | 0 | 0 | 0.8563 | 0.1437 | 0 | 3.3178 | 0 | 3 | 4.1667 | 0 | 553.8 | 40.8 | 308 | 328.16 | 0.43529 | 0 | 2.6561
cyclohexane |  | 84.161 | 279.7 | 353.88 | 0 | 0 | 0.8563 | 0.1437 | 0 | 3.3178 | 0 | 3 | 4.1667 | 0 | 553.8 | 40.8 | 308 | 333.16 | 0.51921 | 0 | 2.9039
cyclohexane |  | 84.161 | 279.7 | 353.88 | 0 | 0 | 0.8563 | 0.1437 | 0 | 3.3178 | 0 | 3 | 4.1667 | 0 | 553.8 | 40.8 | 308 | 343.16 | 0.72546 | 0 | 3.395
cyclohexane |  | 84.161 | 279.7 | 353.88 | 0 | 0 | 0.8563 | 0.1437 | 0 | 3.3178 | 0 | 3 | 4.1667 | 0 | 553.8 | 40.8 | 308 | 353.16 | 0.99134 | 0 | 3.8923
cyclohexane |  | 84.161 | 279.7 | 353.88 | 0 | 0 | 0.8563 | 0.1437 | 0 | 3.3178 | 0 | 3 | 4.1667 | 0 | 553.8 | 40.8 | 308 | 363.16 | 1.3277 | 0 | 4.5888
cyclohexane |  | 84.161 | 279.7 | 353.88 | 0 | 0 | 0.8563 | 0.1437 | 0 | 3.3178 | 0 | 3 | 4.1667 | 0 | 553.8 | 40.8 | 308 | 373.16 | 1.7463 | 0 | 5.095
cyclohexane | Fischer and Weiss (1986) | 84.161 | 279.7 | 353.88 | 0 | 0 | 0.8563 | 0.1437 | 0 | 3.3178 | 0 | 3 | 4.1667 | 0 | 553.8 | 40.8 | 308 | 292.3339 | 1.0132 | 0 | 1.2538 | Steady-field gradient, pulsed-field gradient
cyclohexane |  | 84.161 | 279.7 | 353.88 | 0 | 0 | 0.8563 | 0.1437 | 0 | 3.3178 | 0 | 3 | 4.1667 | 0 | 553.8 | 40.8 | 308 | 298.3169 | 1.0132 | 0 | 1.4277
cyclohexane |  | 84.161 | 279.7 | 353.88 | 0 | 0 | 0.8563 | 0.1437 | 0 | 3.3178 | 0 | 3 | 4.1667 | 0 | 553.8 | 40.8 | 308 | 308.3269 | 1.0132 | 0 | 1.6996
cyclohexane |  | 84.161 | 279.7 | 353.88 | 0 | 0 | 0.8563 | 0.1437 | 0 | 3.3178 | 0 | 3 | 4.1667 | 0 | 553.8 | 40.8 | 308 | 319.2074 | 1.0132 | 0 | 2.0508
cyclohexane |  | 84.161 | 279.7 | 353.88 | 0 | 0 | 0.8563 | 0.1437 | 0 | 3.3178 | 0 | 3 | 4.1667 | 0 | 553.8 | 40.8 | 308 | 324.8746 | 1.0132 | 0 | 2.2186
cyclohexane |  | 84.161 | 279.7 | 353.88 | 0 | 0 | 0.8563 | 0.1437 | 0 | 3.3178 | 0 | 3 | 4.1667 | 0 | 553.8 | 40.8 | 308 | 334.2452 | 1.0132 | 0 | 2.5887
cyclohexane |  | 84.161 | 279.7 | 353.88 | 0 | 0 | 0.8563 | 0.1437 | 0 | 3.3178 | 0 | 3 | 4.1667 | 0 | 553.8 | 40.8 | 308 | 344.1034 | 1.0132 | 0 | 2.9592
cyclohexane | Polzin and Weiss (1990) | 84.161 | 279.7 | 353.88 | 0 | 0 | 0.8563 | 0.1437 | 0 | 3.3178 | 0 | 3 | 4.1667 | 0 | 553.8 | 40.8 | 308 | 295.4 | 1 | 0 | 1.3565 | Pulsed-field gradient combined with Fourier transform
cyclohexane |  | 84.161 | 279.7 | 353.88 | 0 | 0 | 0.8563 | 0.1437 | 0 | 3.3178 | 0 | 3 | 4.1667 | 0 | 553.8 | 40.8 | 308 | 295.4 | 50 | 0 | 1.3106
cyclohexane |  | 84.161 | 279.7 | 353.88 | 0 | 0 | 0.8563 | 0.1437 | 0 | 3.3178 | 0 | 3 | 4.1667 | 0 | 553.8 | 40.8 | 308 | 295.4 | 100 | 0 | 1.2533
cyclohexane |  | 84.161 | 279.7 | 353.88 | 0 | 0 | 0.8563 | 0.1437 | 0 | 3.3178 | 0 | 3 | 4.1667 | 0 | 553.8 | 40.8 | 308 | 295.4 | 200 | 0 | 1.172
cyclohexane |  | 84.161 | 279.7 | 353.88 | 0 | 0 | 0.8563 | 0.1437 | 0 | 3.3178 | 0 | 3 | 4.1667 | 0 | 553.8 | 40.8 | 308 | 295.4 | 300 | 0 | 1.0884
cyclohexane |  | 84.161 | 279.7 | 353.88 | 0 | 0 | 0.8563 | 0.1437 | 0 | 3.3178 | 0 | 3 | 4.1667 | 0 | 553.8 | 40.8 | 308 | 313.2 | 1 | 0 | 1.8449
cyclohexane |  | 84.161 | 279.7 | 353.88 | 0 | 0 | 0.8563 | 0.1437 | 0 | 3.3178 | 0 | 3 | 4.1667 | 0 | 553.8 | 40.8 | 308 | 313.2 | 50 | 0 | 1.802
cyclohexane |  | 84.161 | 279.7 | 353.88 | 0 | 0 | 0.8563 | 0.1437 | 0 | 3.3178 | 0 | 3 | 4.1667 | 0 | 553.8 | 40.8 | 308 | 313.2 | 100 | 0 | 1.7364
cyclohexane |  | 84.161 | 279.7 | 353.88 | 0 | 0 | 0.8563 | 0.1437 | 0 | 3.3178 | 0 | 3 | 4.1667 | 0 | 553.8 | 40.8 | 308 | 313.2 | 200 | 0 | 1.59
cyclohexane |  | 84.161 | 279.7 | 353.88 | 0 | 0 | 0.8563 | 0.1437 | 0 | 3.3178 | 0 | 3 | 4.1667 | 0 | 553.8 | 40.8 | 308 | 313.2 | 400 | 0 | 1.396
cyclohexane |  | 84.161 | 279.7 | 353.88 | 0 | 0 | 0.8563 | 0.1437 | 0 | 3.3178 | 0 | 3 | 4.1667 | 0 | 553.8 | 40.8 | 308 | 313.2 | 600 | 0 | 1.1861
cyclohexane |  | 84.161 | 279.7 | 353.88 | 0 | 0 | 0.8563 | 0.1437 | 0 | 3.3178 | 0 | 3 | 4.1667 | 0 | 553.8 | 40.8 | 308 | 333.2 | 1 | 0 | 2.513
cyclohexane |  | 84.161 | 279.7 | 353.88 | 0 | 0 | 0.8563 | 0.1437 | 0 | 3.3178 | 0 | 3 | 4.1667 | 0 | 553.8 | 40.8 | 308 | 333.2 | 50 | 0 | 2.3988
cyclohexane |  | 84.161 | 279.7 | 353.88 | 0 | 0 | 0.8563 | 0.1437 | 0 | 3.3178 | 0 | 3 | 4.1667 | 0 | 553.8 | 40.8 | 308 | 333.2 | 100 | 0 | 2.3653
cyclohexane |  | 84.161 | 279.7 | 353.88 | 0 | 0 | 0.8563 | 0.1437 | 0 | 3.3178 | 0 | 3 | 4.1667 | 0 | 553.8 | 40.8 | 308 | 333.2 | 200 | 0 | 2.183
cyclohexane |  | 84.161 | 279.7 | 353.88 | 0 | 0 | 0.8563 | 0.1437 | 0 | 3.3178 | 0 | 3 | 4.1667 | 0 | 553.8 | 40.8 | 308 | 333.2 | 300 | 0 | 1.9563
cyclohexane |  | 84.161 | 279.7 | 353.88 | 0 | 0 | 0.8563 | 0.1437 | 0 | 3.3178 | 0 | 3 | 4.1667 | 0 | 553.8 | 40.8 | 308 | 333.2 | 450 | 0 | 1.791
cyclohexane |  | 84.161 | 279.7 | 353.88 | 0 | 0 | 0.8563 | 0.1437 | 0 | 3.3178 | 0 | 3 | 4.1667 | 0 | 553.8 | 40.8 | 308 | 333.2 | 700 | 0 | 1.5373
cyclohexane |  | 84.161 | 279.7 | 353.88 | 0 | 0 | 0.8563 | 0.1437 | 0 | 3.3178 | 0 | 3 | 4.1667 | 0 | 553.8 | 40.8 | 308 | 333.2 | 1000 | 0 | 1.2375
cyclohexane |  | 84.161 | 279.7 | 353.88 | 0 | 0 | 0.8563 | 0.1437 | 0 | 3.3178 | 0 | 3 | 4.1667 | 0 | 553.8 | 40.8 | 308 | 353.5999 | 1 | 0 | 3.3416
cyclohexane |  | 84.161 | 279.7 | 353.88 | 0 | 0 | 0.8563 | 0.1437 | 0 | 3.3178 | 0 | 3 | 4.1667 | 0 | 553.8 | 40.8 | 308 | 353.5999 | 50 | 0 | 3.2519
cyclohexane |  | 84.161 | 279.7 | 353.88 | 0 | 0 | 0.8563 | 0.1437 | 0 | 3.3178 | 0 | 3 | 4.1667 | 0 | 553.8 | 40.8 | 308 | 353.5999 | 100 | 0 | 3.109
cyclohexane |  | 84.161 | 279.7 | 353.88 | 0 | 0 | 0.8563 | 0.1437 | 0 | 3.3178 | 0 | 3 | 4.1667 | 0 | 553.8 | 40.8 | 308 | 353.5999 | 200 | 0 | 2.8278
cyclohexane |  | 84.161 | 279.7 | 353.88 | 0 | 0 | 0.8563 | 0.1437 | 0 | 3.3178 | 0 | 3 | 4.1667 | 0 | 553.8 | 40.8 | 308 | 353.5999 | 400 | 0 | 2.4826
cyclohexane |  | 84.161 | 279.7 | 353.88 | 0 | 0 | 0.8563 | 0.1437 | 0 | 3.3178 | 0 | 3 | 4.1667 | 0 | 553.8 | 40.8 | 308 | 353.5999 | 700 | 0 | 2.0443
cyclohexane |  | 84.161 | 279.7 | 353.88 | 0 | 0 | 0.8563 | 0.1437 | 0 | 3.3178 | 0 | 3 | 4.1667 | 0 | 553.8 | 40.8 | 308 | 353.5999 | 1000 | 0 | 1.7038
cyclohexane |  | 84.161 | 279.7 | 353.88 | 0 | 0 | 0.8563 | 0.1437 | 0 | 3.3178 | 0 | 3 | 4.1667 | 0 | 553.8 | 40.8 | 308 | 353.5999 | 1400 | 0 | 1.3727
cyclohexane |  | 84.161 | 279.7 | 353.88 | 0 | 0 | 0.8563 | 0.1437 | 0 | 3.3178 | 0 | 3 | 4.1667 | 0 | 553.8 | 40.8 | 308 | 372.9 | 100 | 0 | 3.9164
cyclohexane |  | 84.161 | 279.7 | 353.88 | 0 | 0 | 0.8563 | 0.1437 | 0 | 3.3178 | 0 | 3 | 4.1667 | 0 | 553.8 | 40.8 | 308 | 372.9 | 200 | 0 | 3.6459
cyclohexane |  | 84.161 | 279.7 | 353.88 | 0 | 0 | 0.8563 | 0.1437 | 0 | 3.3178 | 0 | 3 | 4.1667 | 0 | 553.8 | 40.8 | 308 | 372.9 | 400 | 0 | 3.1653
cyclohexane |  | 84.161 | 279.7 | 353.88 | 0 | 0 | 0.8563 | 0.1437 | 0 | 3.3178 | 0 | 3 | 4.1667 | 0 | 553.8 | 40.8 | 308 | 372.9 | 600 | 0 | 2.7403
cyclohexane |  | 84.161 | 279.7 | 353.88 | 0 | 0 | 0.8563 | 0.1437 | 0 | 3.3178 | 0 | 3 | 4.1667 | 0 | 553.8 | 40.8 | 308 | 372.9 | 900 | 0 | 2.3073
cyclohexane |  | 84.161 | 279.7 | 353.88 | 0 | 0 | 0.8563 | 0.1437 | 0 | 3.3178 | 0 | 3 | 4.1667 | 0 | 553.8 | 40.8 | 308 | 372.9 | 1200 | 0 | 1.9447
cyclohexane |  | 84.161 | 279.7 | 353.88 | 0 | 0 | 0.8563 | 0.1437 | 0 | 3.3178 | 0 | 3 | 4.1667 | 0 | 553.8 | 40.8 | 308 | 372.9 | 1600 | 0 | 1.611
cyclohexane |  | 84.161 | 279.7 | 353.88 | 0 | 0 | 0.8563 | 0.1437 | 0 | 3.3178 | 0 | 3 | 4.1667 | 0 | 553.8 | 40.8 | 308 | 372.9 | 2000 | 0 | 1.3501
cyclohexane |  | 84.161 | 279.7 | 353.88 | 0 | 0 | 0.8563 | 0.1437 | 0 | 3.3178 | 0 | 3 | 4.1667 | 0 | 553.8 | 40.8 | 308 | 393.2 | 100 | 0 | 4.88
cyclohexane |  | 84.161 | 279.7 | 353.88 | 0 | 0 | 0.8563 | 0.1437 | 0 | 3.3178 | 0 | 3 | 4.1667 | 0 | 553.8 | 40.8 | 308 | 393.2 | 200 | 0 | 4.558
cyclohexane |  | 84.161 | 279.7 | 353.88 | 0 | 0 | 0.8563 | 0.1437 | 0 | 3.3178 | 0 | 3 | 4.1667 | 0 | 553.8 | 40.8 | 308 | 393.2 | 400 | 0 | 3.9429
cyclohexane |  | 84.161 | 279.7 | 353.88 | 0 | 0 | 0.8563 | 0.1437 | 0 | 3.3178 | 0 | 3 | 4.1667 | 0 | 553.8 | 40.8 | 308 | 393.2 | 700 | 0 | 3.2786
cyclohexane |  | 84.161 | 279.7 | 353.88 | 0 | 0 | 0.8563 | 0.1437 | 0 | 3.3178 | 0 | 3 | 4.1667 | 0 | 553.8 | 40.8 | 308 | 393.2 | 1100 | 0 | 2.6077
cyclohexane |  | 84.161 | 279.7 | 353.88 | 0 | 0 | 0.8563 | 0.1437 | 0 | 3.3178 | 0 | 3 | 4.1667 | 0 | 553.8 | 40.8 | 308 | 393.2 | 1500 | 0 | 2.1289
cyclohexane |  | 84.161 | 279.7 | 353.88 | 0 | 0 | 0.8563 | 0.1437 | 0 | 3.3178 | 0 | 3 | 4.1667 | 0 | 553.8 | 40.8 | 308 | 393.2 | 2000 | 0 | 1.7522
cyclohexane | Todica et al. (1994) | 84.161 | 279.7 | 353.88 | 0 | 0 | 0.8563 | 0.1437 | 0 | 3.3178 | 0 | 3 | 4.1667 | 0 | 553.8 | 40.8 | 308 | 282 | 1.0132 | 0 | 1.0349 | Pulsed-field gradient
cyclohexane |  | 84.161 | 279.7 | 353.88 | 0 | 0 | 0.8563 | 0.1437 | 0 | 3.3178 | 0 | 3 | 4.1667 | 0 | 553.8 | 40.8 | 308 | 286 | 1.0132 | 0 | 1.0847
cyclohexane |  | 84.161 | 279.7 | 353.88 | 0 | 0 | 0.8563 | 0.1437 | 0 | 3.3178 | 0 | 3 | 4.1667 | 0 | 553.8 | 40.8 | 308 | 290 | 1.0132 | 0 | 1.1845
cyclohexane |  | 84.161 | 279.7 | 353.88 | 0 | 0 | 0.8563 | 0.1437 | 0 | 3.3178 | 0 | 3 | 4.1667 | 0 | 553.8 | 40.8 | 308 | 294 | 1.0132 | 0 | 1.2655
cyclohexane |  | 84.161 | 279.7 | 353.88 | 0 | 0 | 0.8563 | 0.1437 | 0 | 3.3178 | 0 | 3 | 4.1667 | 0 | 553.8 | 40.8 | 308 | 294 | 1.0132 | 0 | 1.2917
cyclohexane |  | 84.161 | 279.7 | 353.88 | 0 | 0 | 0.8563 | 0.1437 | 0 | 3.3178 | 0 | 3 | 4.1667 | 0 | 553.8 | 40.8 | 308 | 298 | 1.0132 | 0 | 1.4
cyclohexane |  | 84.161 | 279.7 | 353.88 | 0 | 0 | 0.8563 | 0.1437 | 0 | 3.3178 | 0 | 3 | 4.1667 | 0 | 553.8 | 40.8 | 308 | 298 | 1.0132 | 0 | 1.4938
cyclohexane |  | 84.161 | 279.7 | 353.88 | 0 | 0 | 0.8563 | 0.1437 | 0 | 3.3178 | 0 | 3 | 4.1667 | 0 | 553.8 | 40.8 | 308 | 304 | 1.0132 | 0 | 1.5878
cyclohexane |  | 84.161 | 279.7 | 353.88 | 0 | 0 | 0.8563 | 0.1437 | 0 | 3.3178 | 0 | 3 | 4.1667 | 0 | 553.8 | 40.8 | 308 | 310 | 1.0132 | 0 | 1.7305
cyclohexane |  | 84.161 | 279.7 | 353.88 | 0 | 0 | 0.8563 | 0.1437 | 0 | 3.3178 | 0 | 3 | 4.1667 | 0 | 553.8 | 40.8 | 308 | 320 | 1.0132 | 0 | 2.0713
cyclohexane |  | 84.161 | 279.7 | 353.88 | 0 | 0 | 0.8563 | 0.1437 | 0 | 3.3178 | 0 | 3 | 4.1667 | 0 | 553.8 | 40.8 | 308 | 328 | 1.0132 | 0 | 2.3264
cyclohexane |  | 84.161 | 279.7 | 353.88 | 0 | 0 | 0.8563 | 0.1437 | 0 | 3.3178 | 0 | 3 | 4.1667 | 0 | 553.8 | 40.8 | 308 | 334 | 1.0132 | 0 | 2.6706
methylcyclohexane | Panchenkov et al. (1967) | 98.188 | 146.59 | 374.09 | 0 | 0 | 0.8563 | 0.1437 | 0 | 3.8437 | 0 | 3 | 5.1429 | 0 | 572.1 | 34.8 | 369 | 298.16 | 1.0132 | 0 | 1.84 | Steady-field gradient
methylcyclohexane | Jonas et al. (1979) | 98.188 | 146.59 | 374.09 | 0 | 0 | 0.8563 | 0.1437 | 0 | 3.8437 | 0 | 3 | 5.1429 | 0 | 572.1 | 34.8 | 369 | 203 | 1 | 0 | 0.174 | Steady-field gradient
methylcyclohexane |  | 98.188 | 146.59 | 374.09 | 0 | 0 | 0.8563 | 0.1437 | 0 | 3.8437 | 0 | 3 | 5.1429 | 0 | 572.1 | 34.8 | 369 | 203 | 500 | 0 | 0.0891
methylcyclohexane |  | 98.188 | 146.59 | 374.09 | 0 | 0 | 0.8563 | 0.1437 | 0 | 3.8437 | 0 | 3 | 5.1429 | 0 | 572.1 | 34.8 | 369 | 203 | 1000 | 0 | 0.049
methylcyclohexane |  | 98.188 | 146.59 | 374.09 | 0 | 0 | 0.8563 | 0.1437 | 0 | 3.8437 | 0 | 3 | 5.1429 | 0 | 572.1 | 34.8 | 369 | 203 | 2000 | 0 | 0.0206
methylcyclohexane |  | 98.188 | 146.59 | 374.09 | 0 | 0 | 0.8563 | 0.1437 | 0 | 3.8437 | 0 | 3 | 5.1429 | 0 | 572.1 | 34.8 | 369 | 203 | 2500 | 0 | 0.0153
methylcyclohexane |  | 98.188 | 146.59 | 374.09 | 0 | 0 | 0.8563 | 0.1437 | 0 | 3.8437 | 0 | 3 | 5.1429 | 0 | 572.1 | 34.8 | 369 | 203 | 3000 | 0 | 0.0109
methylcyclohexane |  | 98.188 | 146.59 | 374.09 | 0 | 0 | 0.8563 | 0.1437 | 0 | 3.8437 | 0 | 3 | 5.1429 | 0 | 572.1 | 34.8 | 369 | 223 | 1 | 0 | 0.374
methylcyclohexane |  | 98.188 | 146.59 | 374.09 | 0 | 0 | 0.8563 | 0.1437 | 0 | 3.8437 | 0 | 3 | 5.1429 | 0 | 572.1 | 34.8 | 369 | 223 | 500 | 0 | 0.21
methylcyclohexane |  | 98.188 | 146.59 | 374.09 | 0 | 0 | 0.8563 | 0.1437 | 0 | 3.8437 | 0 | 3 | 5.1429 | 0 | 572.1 | 34.8 | 369 | 223 | 1000 | 0 | 0.119
methylcyclohexane |  | 98.188 | 146.59 | 374.09 | 0 | 0 | 0.8563 | 0.1437 | 0 | 3.8437 | 0 | 3 | 5.1429 | 0 | 572.1 | 34.8 | 369 | 223 | 2000 | 0 | 0.0466
methylcyclohexane |  | 98.188 | 146.59 | 374.09 | 0 | 0 | 0.8563 | 0.1437 | 0 | 3.8437 | 0 | 3 | 5.1429 | 0 | 572.1 | 34.8 | 369 | 223 | 2500 | 0 | 0.0325
methylcyclohexane |  | 98.188 | 146.59 | 374.09 | 0 | 0 | 0.8563 | 0.1437 | 0 | 3.8437 | 0 | 3 | 5.1429 | 0 | 572.1 | 34.8 | 369 | 223 | 3000 | 0 | 0.0218
methylcyclohexane |  | 98.188 | 146.59 | 374.09 | 0 | 0 | 0.8563 | 0.1437 | 0 | 3.8437 | 0 | 3 | 5.1429 | 0 | 572.1 | 34.8 | 369 | 223 | 4000 | 0 | 0.012
methylcyclohexane |  | 98.188 | 146.59 | 374.09 | 0 | 0 | 0.8563 | 0.1437 | 0 | 3.8437 | 0 | 3 | 5.1429 | 0 | 572.1 | 34.8 | 369 | 253 | 1 | 0 | 0.846
methylcyclohexane |  | 98.188 | 146.59 | 374.09 | 0 | 0 | 0.8563 | 0.1437 | 0 | 3.8437 | 0 | 3 | 5.1429 | 0 | 572.1 | 34.8 | 369 | 253 | 500 | 0 | 0.543
methylcyclohexane |  | 98.188 | 146.59 | 374.09 | 0 | 0 | 0.8563 | 0.1437 | 0 | 3.8437 | 0 | 3 | 5.1429 | 0 | 572.1 | 34.8 | 369 | 253 | 1000 | 0 | 0.288
methylcyclohexane |  | 98.188 | 146.59 | 374.09 | 0 | 0 | 0.8563 | 0.1437 | 0 | 3.8437 | 0 | 3 | 5.1429 | 0 | 572.1 | 34.8 | 369 | 253 | 2000 | 0 | 0.135
methylcyclohexane |  | 98.188 | 146.59 | 374.09 | 0 | 0 | 0.8563 | 0.1437 | 0 | 3.8437 | 0 | 3 | 5.1429 | 0 | 572.1 | 34.8 | 369 | 253 | 3000 | 0 | 0.0727
methylcyclohexane |  | 98.188 | 146.59 | 374.09 | 0 | 0 | 0.8563 | 0.1437 | 0 | 3.8437 | 0 | 3 | 5.1429 | 0 | 572.1 | 34.8 | 369 | 253 | 4000 | 0 | 0.0366
methylcyclohexane |  | 98.188 | 146.59 | 374.09 | 0 | 0 | 0.8563 | 0.1437 | 0 | 3.8437 | 0 | 3 | 5.1429 | 0 | 572.1 | 34.8 | 369 | 253 | 5000 | 0 | 0.0226
methylcyclohexane |  | 98.188 | 146.59 | 374.09 | 0 | 0 | 0.8563 | 0.1437 | 0 | 3.8437 | 0 | 3 | 5.1429 | 0 | 572.1 | 34.8 | 369 | 298 | 1 | 0 | 1.915
methylcyclohexane |  | 98.188 | 146.59 | 374.09 | 0 | 0 | 0.8563 | 0.1437 | 0 | 3.8437 | 0 | 3 | 5.1429 | 0 | 572.1 | 34.8 | 369 | 298 | 500 | 0 | 1.266
methylcyclohexane |  | 98.188 | 146.59 | 374.09 | 0 | 0 | 0.8563 | 0.1437 | 0 | 3.8437 | 0 | 3 | 5.1429 | 0 | 572.1 | 34.8 | 369 | 298 | 1000 | 0 | 0.904
methylcyclohexane |  | 98.188 | 146.59 | 374.09 | 0 | 0 | 0.8563 | 0.1437 | 0 | 3.8437 | 0 | 3 | 5.1429 | 0 | 572.1 | 34.8 | 369 | 298 | 1500 | 0 | 0.618
methylcyclohexane |  | 98.188 | 146.59 | 374.09 | 0 | 0 | 0.8563 | 0.1437 | 0 | 3.8437 | 0 | 3 | 5.1429 | 0 | 572.1 | 34.8 | 369 | 298 | 2000 | 0 | 0.41
methylcyclohexane |  | 98.188 | 146.59 | 374.09 | 0 | 0 | 0.8563 | 0.1437 | 0 | 3.8437 | 0 | 3 | 5.1429 | 0 | 572.1 | 34.8 | 369 | 298 | 2500 | 0 | 0.291
methylcyclohexane |  | 98.188 | 146.59 | 374.09 | 0 | 0 | 0.8563 | 0.1437 | 0 | 3.8437 | 0 | 3 | 5.1429 | 0 | 572.1 | 34.8 | 369 | 298 | 3000 | 0 | 0.216
methylcyclohexane |  | 98.188 | 146.59 | 374.09 | 0 | 0 | 0.8563 | 0.1437 | 0 | 3.8437 | 0 | 3 | 5.1429 | 0 | 572.1 | 34.8 | 369 | 298 | 3500 | 0 | 0.16
methylcyclohexane |  | 98.188 | 146.59 | 374.09 | 0 | 0 | 0.8563 | 0.1437 | 0 | 3.8437 | 0 | 3 | 5.1429 | 0 | 572.1 | 34.8 | 369 | 298 | 4000 | 0 | 0.13
methylcyclohexane |  | 98.188 | 146.59 | 374.09 | 0 | 0 | 0.8563 | 0.1437 | 0 | 3.8437 | 0 | 3 | 5.1429 | 0 | 572.1 | 34.8 | 369 | 298 | 5000 | 0 | 0.085
cycloheptane | Tofts et al. (2000) | 98.188 | 265.13 | 391.95 | 0 | 0 | 0.8563 | 0.1437 | 0 | 3.8708 | 0 | 3 | 5.1429 | 0 | 604.2 | 38.2 | 353 | 288.16 | 1.0132 | 0 | 0.803 | Pulsed-field gradient
cycloheptane |  | 98.188 | 265.13 | 391.95 | 0 | 0 | 0.8563 | 0.1437 | 0 | 3.8708 | 0 | 3 | 5.1429 | 0 | 604.2 | 38.2 | 353 | 293.16 | 1.0132 | 0 | 0.884
cycloheptane |  | 98.188 | 265.13 | 391.95 | 0 | 0 | 0.8563 | 0.1437 | 0 | 3.8708 | 0 | 3 | 5.1429 | 0 | 604.2 | 38.2 | 353 | 298.16 | 1.0132 | 0 | 1.011
cycloheptane |  | 98.188 | 265.13 | 391.95 | 0 | 0 | 0.8563 | 0.1437 | 0 | 3.8708 | 0 | 3 | 5.1429 | 0 | 604.2 | 38.2 | 353 | 303.16 | 1.0132 | 0 | 1.139
cycloheptane | Fischer and Weiss (1986) | 98.188 | 265.13 | 391.95 | 0 | 0 | 0.8563 | 0.1437 | 0 | 3.8708 | 0 | 3 | 5.1429 | 0 | 604.2 | 38.2 | 353 | 288.6636 | 1.0132 | 0 | 0.71672 | Steady-field gradient, pulsed-field gradient
cycloheptane |  | 98.188 | 265.13 | 391.95 | 0 | 0 | 0.8563 | 0.1437 | 0 | 3.8708 | 0 | 3 | 5.1429 | 0 | 604.2 | 38.2 | 353 | 292.5536 | 1.0132 | 0 | 0.78976
cycloheptane |  | 98.188 | 265.13 | 391.95 | 0 | 0 | 0.8563 | 0.1437 | 0 | 3.8708 | 0 | 3 | 5.1429 | 0 | 604.2 | 38.2 | 353 | 298.5584 | 1.0132 | 0 | 0.87243
cycloheptane |  | 98.188 | 265.13 | 391.95 | 0 | 0 | 0.8563 | 0.1437 | 0 | 3.8708 | 0 | 3 | 5.1429 | 0 | 604.2 | 38.2 | 353 | 306.3234 | 1.0132 | 0 | 1.0242
cycloheptane |  | 98.188 | 265.13 | 391.95 | 0 | 0 | 0.8563 | 0.1437 | 0 | 3.8708 | 0 | 3 | 5.1429 | 0 | 604.2 | 38.2 | 353 | 311.6998 | 1.0132 | 0 | 1.1488
cycloheptane |  | 98.188 | 265.13 | 391.95 | 0 | 0 | 0.8563 | 0.1437 | 0 | 3.8708 | 0 | 3 | 5.1429 | 0 | 604.2 | 38.2 | 353 | 318.0768 | 1.0132 | 0 | 1.2664
cycloheptane |  | 98.188 | 265.13 | 391.95 | 0 | 0 | 0.8563 | 0.1437 | 0 | 3.8708 | 0 | 3 | 5.1429 | 0 | 604.2 | 38.2 | 353 | 326.85 | 1.0132 | 0 | 1.4994
cycloheptane |  | 98.188 | 265.13 | 391.95 | 0 | 0 | 0.8563 | 0.1437 | 0 | 3.8708 | 0 | 3 | 5.1429 | 0 | 604.2 | 38.2 | 353 | 337.6537 | 1.0132 | 0 | 1.7878
cycloheptane |  | 98.188 | 265.13 | 391.95 | 0 | 0 | 0.8563 | 0.1437 | 0 | 3.8708 | 0 | 3 | 5.1429 | 0 | 604.2 | 38.2 | 353 | 348.8187 | 1.0132 | 0 | 2.135
cycloheptane |  | 98.188 | 265.13 | 391.95 | 0 | 0 | 0.8563 | 0.1437 | 0 | 3.8708 | 0 | 3 | 5.1429 | 0 | 604.2 | 38.2 | 353 | 356.7198 | 1.0132 | 0 | 2.3558
cyclooctane | Levien and Mills (1980) | 112.215 | 287.96 | 424.3 | 0 | 0 | 0.8563 | 0.1437 | 0 | 4.4237 | 0 | 4 | 6.125 | 0 | 647.2 | 35.6 | 410 | 298.15 | 1.0132 | 0 | 0.545 | tritiated cyclooctane, diaphragm cell
cyclooctane | Levien and Mills (1980) | 112.215 | 287.96 | 424.3 | 0 | 0 | 0.8563 | 0.1437 | 0 | 4.4237 | 0 | 4 | 6.125 | 0 | 647.2 | 35.6 | 410 | 298.15 | 1.0132 | 0 | 0.544 | Steady-field gradient
cyclooctane | Holz and Weingärtner (1991) | 112.215 | 287.96 | 424.3 | 0 | 0 | 0.8563 | 0.1437 | 0 | 4.4237 | 0 | 4 | 6.125 | 0 | 647.2 | 35.6 | 410 | 298.16 | 1.0132 | 0 | 0.55 | Pulsed-field gradient
cyclooctane | Tofts et al. (2000) | 112.215 | 287.96 | 424.3 | 0 | 0 | 0.8563 | 0.1437 | 0 | 4.4237 | 0 | 4 | 6.125 | 0 | 647.2 | 35.6 | 410 | 288.16 | 1.0132 | 0 | 0.432 | Pulsed-field gradient
cyclooctane |  | 112.215 | 287.96 | 424.3 | 0 | 0 | 0.8563 | 0.1437 | 0 | 4.4237 | 0 | 4 | 6.125 | 0 | 647.2 | 35.6 | 410 | 293.16 | 1.0132 | 0 | 0.498
cyclooctane |  | 112.215 | 287.96 | 424.3 | 0 | 0 | 0.8563 | 0.1437 | 0 | 4.4237 | 0 | 4 | 6.125 | 0 | 647.2 | 35.6 | 410 | 298.16 | 1.0132 | 0 | 0.564
cyclooctane |  | 112.215 | 287.96 | 424.3 | 0 | 0 | 0.8563 | 0.1437 | 0 | 4.4237 | 0 | 4 | 6.125 | 0 | 647.2 | 35.6 | 410 | 303.16 | 1.0132 | 0 | 0.653
cyclooctane | Connell et al. (2009) | 112.215 | 287.96 | 424.3 | 0 | 0 | 0.8563 | 0.1437 | 0 | 4.4237 | 0 | 4 | 6.125 | 0 | 647.2 | 35.6 | 410 | 298.16 | 1.0132 | 0 | 0.55 | Pulsed-field gradient double stimulated echo
cyclooctane | Fischer and Weiss (1986) | 112.215 | 287.96 | 424.3 | 0 | 0 | 0.8563 | 0.1437 | 0 | 4.4237 | 0 | 4 | 6.125 | 0 | 647.2 | 35.6 | 410 | 292.571 | 1.0124 | 0 | 0.5093 | Steady-field gradient, pulsed-field gradient
cyclooctane |  | 112.215 | 287.96 | 424.3 | 0 | 0 | 0.8563 | 0.1437 | 0 | 4.4237 | 0 | 4 | 6.125 | 0 | 647.2 | 35.6 | 410 | 294.6417 | 1.0124 | 0 | 0.52585
cyclooctane |  | 112.215 | 287.96 | 424.3 | 0 | 0 | 0.8563 | 0.1437 | 0 | 4.4237 | 0 | 4 | 6.125 | 0 | 647.2 | 35.6 | 410 | 302.2806 | 1.0124 | 0 | 0.62885
cyclooctane |  | 112.215 | 287.96 | 424.3 | 0 | 0 | 0.8563 | 0.1437 | 0 | 4.4237 | 0 | 4 | 6.125 | 0 | 647.2 | 35.6 | 410 | 311.1915 | 1.0124 | 0 | 0.74323
cyclooctane |  | 112.215 | 287.96 | 424.3 | 0 | 0 | 0.8563 | 0.1437 | 0 | 4.4237 | 0 | 4 | 6.125 | 0 | 647.2 | 35.6 | 410 | 323.296 | 1.0124 | 0 | 0.95942
cyclooctane |  | 112.215 | 287.96 | 424.3 | 0 | 0 | 0.8563 | 0.1437 | 0 | 4.4237 | 0 | 4 | 6.125 | 0 | 647.2 | 35.6 | 410 | 336.1914 | 1.0124 | 0 | 1.2021
cyclooctane |  | 112.215 | 287.96 | 424.3 | 0 | 0 | 0.8563 | 0.1437 | 0 | 4.4237 | 0 | 4 | 6.125 | 0 | 647.2 | 35.6 | 410 | 345.8959 | 1.0124 | 0 | 1.4059
cyclooctane | von Meerwall et al. (2003) | 112.215 | 287.96 | 424.3 | 0 | 0 | 0.8563 | 0.1437 | 0 | 4.4237 | 0 | 4 | 6.125 | 0 | 647.2 | 35.6 | 410 | 328 | 1.0124 | 0 | 0.9556 | Pulsed-field gradient
cyclooctane |  | 112.215 | 287.96 | 424.3 | 0 | 0 | 0.8563 | 0.1437 | 0 | 4.4237 | 0 | 4 | 6.125 | 0 | 647.2 | 35.6 | 410 | 338 | 1.0124 | 0 | 1.1707
cyclodecane | Fischer and Weiss (1986) | 140.269 | 284.16 | 475.16 | 0 | 0 | 0.8563 | 0.1437 | 0 | 4.4627 | 0 | 5 | 8.1 | 0 | 709 | 30.4 | 506 | 291.9153 | 1.0132 | 0 | 0.29023 | Steady-field gradient, pulsed-field gradient
cyclodecane |  | 140.269 | 284.16 | 475.16 | 0 | 0 | 0.8563 | 0.1437 | 0 | 4.4627 | 0 | 5 | 8.1 | 0 | 709 | 30.4 | 506 | 297.7054 | 1.0132 | 0 | 0.32873
cyclodecane |  | 140.269 | 284.16 | 475.16 | 0 | 0 | 0.8563 | 0.1437 | 0 | 4.4627 | 0 | 5 | 8.1 | 0 | 709 | 30.4 | 506 | 307.4999 | 1.0132 | 0 | 0.40409
cyclodecane |  | 140.269 | 284.16 | 475.16 | 0 | 0 | 0.8563 | 0.1437 | 0 | 4.4627 | 0 | 5 | 8.1 | 0 | 709 | 30.4 | 506 | 316.6307 | 1.0132 | 0 | 0.49991
cyclodecane |  | 140.269 | 284.16 | 475.16 | 0 | 0 | 0.8563 | 0.1437 | 0 | 4.4627 | 0 | 5 | 8.1 | 0 | 709 | 30.4 | 506 | 328.4925 | 1.0132 | 0 | 0.62178
cyclodecane |  | 140.269 | 284.16 | 475.16 | 0 | 0 | 0.8563 | 0.1437 | 0 | 4.4627 | 0 | 5 | 8.1 | 0 | 709 | 30.4 | 506 | 340.5419 | 1.0132 | 0 | 0.75762
cyclodecane |  | 140.269 | 284.16 | 475.16 | 0 | 0 | 0.8563 | 0.1437 | 0 | 4.4627 | 0 | 5 | 8.1 | 0 | 709 | 30.4 | 506 | 347.8717 | 1.0132 | 0 | 0.85814
cyclodecane | von Meerwall et al. (2003) | 140.269 | 284.16 | 475.16 | 0 | 0 | 0.8563 | 0.1437 | 0 | 4.4627 | 0 | 5 | 8.1 | 0 | 709 | 30.4 | 506 | 328 | 1.0132 | 0 | 0.60366 | Pulsed-field gradient
cyclodecane |  | 140.269 | 284.16 | 475.16 | 0 | 0 | 0.8563 | 0.1437 | 0 | 4.4627 | 0 | 5 | 8.1 | 0 | 709 | 30.4 | 506 | 338 | 1.0132 | 0 | 0.73536
cyclododecane | Fischer and Weiss (1986) | 168.323 | 333.86 | 512.16 | 0 | 0 | 0.8563 | 0.1437 | 0 | 5.3553 | 0 | 6 | 10.0833 | 0 | 747.23 | 25.46 | 593.5 | 342.48 | 1.0132 | 0 | 0.67047 | Steady-field gradient, pulsed-field gradient
cyclododecane |  | 168.323 | 333.86 | 512.16 | 0 | 0 | 0.8563 | 0.1437 | 0 | 5.3553 | 0 | 6 | 10.0833 | 0 | 747.23 | 25.46 | 593.5 | 351.9981 | 1.0132 | 0 | 0.78464
cyclododecane |  | 168.323 | 333.86 | 512.16 | 0 | 0 | 0.8563 | 0.1437 | 0 | 5.3553 | 0 | 6 | 10.0833 | 0 | 747.23 | 25.46 | 593.5 | 360.947 | 1.0132 | 0 | 0.91036
cyclododecane |  | 168.323 | 333.86 | 512.16 | 0 | 0 | 0.8563 | 0.1437 | 0 | 5.3553 | 0 | 6 | 10.0833 | 0 | 747.23 | 25.46 | 593.5 | 371.4951 | 1.0132 | 0 | 1.051
cyclododecane |  | 168.323 | 333.86 | 512.16 | 0 | 0 | 0.8563 | 0.1437 | 0 | 5.3553 | 0 | 6 | 10.0833 | 0 | 747.23 | 25.46 | 593.5 | 382.7773 | 1.0132 | 0 | 1.2093
cyclododecane | von Meerwall et al. (2003) | 168.323 | 333.86 | 512.16 | 0 | 0 | 0.8563 | 0.1437 | 0 | 5.3553 | 0 | 6 | 10.0833 | 0 | 747.23 | 25.46 | 593.5 | 338 | 1.0132 | 0 | 0.51722 | Pulsed-field gradient
cyclohexadecane | von Meerwall et al. (2003) | 224.43 | 335.26 | 573.16 | 0 | 0 | 0.8563 | 0.1437 | 0 | 7.1404 | 0 | 8 | 14.0625 | 0 | 804.08 | 19.48 | 785.5 | 338 | 1.0132 | 0 | 0.24961 | Pulsed-field gradient
cis-decalin | Fischer and Weiss (1986) | 138.253 | 230.21 | 468.98 | 0 | 0 | 0.8688 | 0.1312 | 0 | 4.0398 | 0 | 3 | 8.1 | 0 | 703.6 | 32 | 480 | 294.1803 | 1.0132 | 0 | 0.40503 | Steady-field gradient, pulsed-field gradient
cis-decalin |  | 138.253 | 230.21 | 468.98 | 0 | 0 | 0.8688 | 0.1312 | 0 | 4.0398 | 0 | 3 | 8.1 | 0 | 703.6 | 32 | 480 | 302.2337 | 1.0132 | 0 | 0.48362
cis-decalin |  | 138.253 | 230.21 | 468.98 | 0 | 0 | 0.8688 | 0.1312 | 0 | 4.0398 | 0 | 3 | 8.1 | 0 | 703.6 | 32 | 480 | 309.5886 | 1.0132 | 0 | 0.55621
cis-decalin |  | 138.253 | 230.21 | 468.98 | 0 | 0 | 0.8688 | 0.1312 | 0 | 4.0398 | 0 | 3 | 8.1 | 0 | 703.6 | 32 | 480 | 321.4981 | 1.0132 | 0 | 0.6791
cis-decalin |  | 138.253 | 230.21 | 468.98 | 0 | 0 | 0.8688 | 0.1312 | 0 | 4.0398 | 0 | 3 | 8.1 | 0 | 703.6 | 32 | 480 | 339.1609 | 1.0132 | 0 | 0.91937
cis-decalin |  | 138.253 | 230.21 | 468.98 | 0 | 0 | 0.8688 | 0.1312 | 0 | 4.0398 | 0 | 3 | 8.1 | 0 | 703.6 | 32 | 480 | 355.1078 | 1.0132 | 0 | 1.1226
cis-decalin |  | 138.253 | 230.21 | 468.98 | 0 | 0 | 0.8688 | 0.1312 | 0 | 4.0398 | 0 | 3 | 8.1 | 0 | 703.6 | 32 | 480 | 373.5576 | 1.0132 | 0 | 1.4922
trans-decalin | Fischer and Weiss (1986) | 138.253 | 242.8 | 460.47 | 0 | 0 | 0.8688 | 0.1312 | 0 | 4.0398 | 0 | 3 | 8.1 | 0 | 687 | 32 | 480 | 296.5799 | 1.0132 | 0 | 0.6795 | Steady-field gradient, pulsed-field gradient
trans-decalin |  | 138.253 | 242.8 | 460.47 | 0 | 0 | 0.8688 | 0.1312 | 0 | 4.0398 | 0 | 3 | 8.1 | 0 | 687 | 32 | 480 | 302.6635 | 1.0132 | 0 | 0.77207
trans-decalin |  | 138.253 | 242.8 | 460.47 | 0 | 0 | 0.8688 | 0.1312 | 0 | 4.0398 | 0 | 3 | 8.1 | 0 | 687 | 32 | 480 | 318.2077 | 1.0132 | 0 | 0.99979
trans-decalin |  | 138.253 | 242.8 | 460.47 | 0 | 0 | 0.8688 | 0.1312 | 0 | 4.0398 | 0 | 3 | 8.1 | 0 | 687 | 32 | 480 | 322.3674 | 1.0132 | 0 | 1.0718
trans-decalin |  | 138.253 | 242.8 | 460.47 | 0 | 0 | 0.8688 | 0.1312 | 0 | 4.0398 | 0 | 3 | 8.1 | 0 | 687 | 32 | 480 | 332.654 | 1.0132 | 0 | 1.2468
trans-decalin |  | 138.253 | 242.8 | 460.47 | 0 | 0 | 0.8688 | 0.1312 | 0 | 4.0398 | 0 | 3 | 8.1 | 0 | 687 | 32 | 480 | 347.3177 | 1.0132 | 0 | 1.5699
trans-decalin |  | 138.253 | 242.8 | 460.47 | 0 | 0 | 0.8688 | 0.1312 | 0 | 4.0398 | 0 | 3 | 8.1 | 0 | 687 | 32 | 480 | 362.3429 | 1.0132 | 0 | 1.9115
trans-decalin |  | 138.253 | 242.8 | 460.47 | 0 | 0 | 0.8688 | 0.1312 | 0 | 4.0398 | 0 | 3 | 8.1 | 0 | 687 | 32 | 480 | 377.4431 | 1.0132 | 0 | 2.3035
bicyclohexane | Fischer and Weiss (1986) | 166.307 | 276.79 | 512.2 | 0 | 0 | 0.8667 | 0.1333 | 0 | 4.9324 | 0 | 4 | 10.0833 | 0 | 727 | 25.6 | 598 | 290.7573 | 1.0132 | 0 | 0.41269 | Steady-field gradient, pulsed-field gradient
bicyclohexane |  | 166.307 | 276.79 | 512.2 | 0 | 0 | 0.8667 | 0.1333 | 0 | 4.9324 | 0 | 4 | 10.0833 | 0 | 727 | 25.6 | 598 | 296.7306 | 1.0132 | 0 | 0.48032
bicyclohexane |  | 166.307 | 276.79 | 512.2 | 0 | 0 | 0.8667 | 0.1333 | 0 | 4.9324 | 0 | 4 | 10.0833 | 0 | 727 | 25.6 | 598 | 305.7198 | 1.0132 | 0 | 0.57654
bicyclohexane |  | 166.307 | 276.79 | 512.2 | 0 | 0 | 0.8667 | 0.1333 | 0 | 4.9324 | 0 | 4 | 10.0833 | 0 | 727 | 25.6 | 598 | 314.726 | 1.0132 | 0 | 0.68926
bicyclohexane |  | 166.307 | 276.79 | 512.2 | 0 | 0 | 0.8667 | 0.1333 | 0 | 4.9324 | 0 | 4 | 10.0833 | 0 | 727 | 25.6 | 598 | 320.4146 | 1.0132 | 0 | 0.77245
bicyclohexane |  | 166.307 | 276.79 | 512.2 | 0 | 0 | 0.8667 | 0.1333 | 0 | 4.9324 | 0 | 4 | 10.0833 | 0 | 727 | 25.6 | 598 | 326.3851 | 1.0132 | 0 | 0.87083
bicyclohexane |  | 166.307 | 276.79 | 512.2 | 0 | 0 | 0.8667 | 0.1333 | 0 | 4.9324 | 0 | 4 | 10.0833 | 0 | 727 | 25.6 | 598 | 334.6241 | 1.0132 | 0 | 0.99751
bicyclohexane |  | 166.307 | 276.79 | 512.2 | 0 | 0 | 0.8667 | 0.1333 | 0 | 4.9324 | 0 | 4 | 10.0833 | 0 | 727 | 25.6 | 598 | 348.4884 | 1.0132 | 0 | 1.2455
cyclopentene | Lassegues et al. (1984) | 68.119 | 138.14 | 317.39 | 0 | 0 | 0.8816 | 0.1184 | 0 | 2.0193 | 0 | 2 | 4.1667 | 0 | 507 | 47.9 | 240 | 182.16 | 1.0132 | 0 | 0.53887 | Steady-field gradient
cyclopentene |  | 68.119 | 138.14 | 317.39 | 0 | 0 | 0.8816 | 0.1184 | 0 | 2.0193 | 0 | 2 | 4.1667 | 0 | 507 | 47.9 | 240 | 213.16 | 1.0132 | 0 | 0.93549
cyclopentene |  | 68.119 | 138.14 | 317.39 | 0 | 0 | 0.8816 | 0.1184 | 0 | 2.0193 | 0 | 2 | 4.1667 | 0 | 507 | 47.9 | 240 | 253.16 | 1.0132 | 0 | 2.2749
cyclopentene |  | 68.119 | 138.14 | 317.39 | 0 | 0 | 0.8816 | 0.1184 | 0 | 2.0193 | 0 | 2 | 4.1667 | 0 | 507 | 47.9 | 240 | 295.66 | 1.0132 | 0 | 3.7559
benzene | Miller and Carman (1959) | 78.114 | 278.69 | 353.25 | 0 | 0 | 0.9226 | 0.0774 | 0 | 2.0193 | 0 | 3 | 4.1667 | 0 | 562.05 | 48.95 | 256 | 298.16 | 1.0132 | 0 | 1.94 | 14C-labelled benzene
benzene | Reimschüssel and Hawlicka (1977) | 78.114 | 278.69 | 353.25 | 0 | 0 | 0.9226 | 0.0774 | 0 | 2.0193 | 0 | 3 | 4.1667 | 0 | 562.05 | 48.95 | 256 | 298.16 | 1.0132 | 0 | 2.1849 | C14 and tritium
benzene |  | 78.114 | 278.69 | 353.25 | 0 | 0 | 0.9226 | 0.0774 | 0 | 2.0193 | 0 | 3 | 4.1667 | 0 | 562.05 | 48.95 | 256 | 303.16 | 1.0132 | 0 | 2.3174
benzene |  | 78.114 | 278.69 | 353.25 | 0 | 0 | 0.9226 | 0.0774 | 0 | 2.0193 | 0 | 3 | 4.1667 | 0 | 562.05 | 48.95 | 256 | 308.16 | 1.0132 | 0 | 2.5647
benzene |  | 78.114 | 278.69 | 353.25 | 0 | 0 | 0.9226 | 0.0774 | 0 | 2.0193 | 0 | 3 | 4.1667 | 0 | 562.05 | 48.95 | 256 | 313.16 | 1.0132 | 0 | 2.7908
benzene | Graupner and Winter (1952) | 78.114 | 278.69 | 353.25 | 0 | 0 | 0.9226 | 0.0774 | 0 | 2.0193 | 0 | 3 | 4.1667 | 0 | 562.05 | 48.95 | 256 | 288.16 | 1.0132 | 0 | 1.88 | C6H5D, diaphragm cell
benzene |  | 78.114 | 278.69 | 353.25 | 0 | 0 | 0.9226 | 0.0774 | 0 | 2.0193 | 0 | 3 | 4.1667 | 0 | 562.05 | 48.95 | 256 | 298.16 | 1.0132 | 0 | 2.15
benzene |  | 78.114 | 278.69 | 353.25 | 0 | 0 | 0.9226 | 0.0774 | 0 | 2.0193 | 0 | 3 | 4.1667 | 0 | 562.05 | 48.95 | 256 | 308.16 | 1.0132 | 0 | 2.4
benzene |  | 78.114 | 278.69 | 353.25 | 0 | 0 | 0.9226 | 0.0774 | 0 | 2.0193 | 0 | 3 | 4.1667 | 0 | 562.05 | 48.95 | 256 | 318.16 | 1.0132 | 0 | 2.67
benzene | Johnson and Babb (1956) J.Phys.Chem. 60, 14-19 | 78.114 | 278.69 | 353.25 | 0 | 0 | 0.9226 | 0.0774 | 0 | 2.0193 | 0 | 3 | 4.1667 | 0 | 562.05 | 48.95 | 256 | 298.16 | 1.0132 | 0 | 2.18 | uniformly 14C-labelled benzene, open-ended capillary
benzene | Hiraoka et al. (1958) Rev.Phys.Chem.Japan 28, 52-60 | 78.114 | 278.69 | 353.25 | 0 | 0 | 0.9226 | 0.0774 | 0 | 2.0193 | 0 | 3 | 4.1667 | 0 | 562.05 | 48.95 | 256 | 288.16 | 1.01 | 0 | 1.83 | 14C-labelled benzene, open-ended capillary
benzene |  | 78.114 | 278.69 | 353.25 | 0 | 0 | 0.9226 | 0.0774 | 0 | 2.0193 | 0 | 3 | 4.1667 | 0 | 562.05 | 48.95 | 256 | 288.16 | 245 | 0 | 1.47
benzene |  | 78.114 | 278.69 | 353.25 | 0 | 0 | 0.9226 | 0.0774 | 0 | 2.0193 | 0 | 3 | 4.1667 | 0 | 562.05 | 48.95 | 256 | 298.16 | 1.01 | 0 | 2.13
benzene |  | 78.114 | 278.69 | 353.25 | 0 | 0 | 0.9226 | 0.0774 | 0 | 2.0193 | 0 | 3 | 4.1667 | 0 | 562.05 | 48.95 | 256 | 298.16 | 245 | 0 | 1.69
benzene |  | 78.114 | 278.69 | 353.25 | 0 | 0 | 0.9226 | 0.0774 | 0 | 2.0193 | 0 | 3 | 4.1667 | 0 | 562.05 | 48.95 | 256 | 298.16 | 490 | 0 | 1.39
benzene |  | 78.114 | 278.69 | 353.25 | 0 | 0 | 0.9226 | 0.0774 | 0 | 2.0193 | 0 | 3 | 4.1667 | 0 | 562.05 | 48.95 | 256 | 308.16 | 1.01 | 0 | 2.44
benzene |  | 78.114 | 278.69 | 353.25 | 0 | 0 | 0.9226 | 0.0774 | 0 | 2.0193 | 0 | 3 | 4.1667 | 0 | 562.05 | 48.95 | 256 | 308.16 | 245 | 0 | 1.97
benzene |  | 78.114 | 278.69 | 353.25 | 0 | 0 | 0.9226 | 0.0774 | 0 | 2.0193 | 0 | 3 | 4.1667 | 0 | 562.05 | 48.95 | 256 | 318.16 | 1.01 | 0 | 2.86
benzene |  | 78.114 | 278.69 | 353.25 | 0 | 0 | 0.9226 | 0.0774 | 0 | 2.0193 | 0 | 3 | 4.1667 | 0 | 562.05 | 48.95 | 256 | 318.16 | 245 | 0 | 2.29
benzene | Rathbur and Babb (1961) | 78.114 | 278.69 | 353.25 | 0 | 0 | 0.9226 | 0.0774 | 0 | 2.0193 | 0 | 3 | 4.1667 | 0 | 562.05 | 48.95 | 256 | 279.96 | 1.0132 | 0 | 1.42 | uniformly 14C-labelled benzene, open-ended capillary
benzene |  | 78.114 | 278.69 | 353.25 | 0 | 0 | 0.9226 | 0.0774 | 0 | 2.0193 | 0 | 3 | 4.1667 | 0 | 562.05 | 48.95 | 256 | 288.16 | 1.0132 | 0 | 1.7
benzene |  | 78.114 | 278.69 | 353.25 | 0 | 0 | 0.9226 | 0.0774 | 0 | 2.0193 | 0 | 3 | 4.1667 | 0 | 562.05 | 48.95 | 256 | 298.16 | 1.0132 | 0 | 2.21
benzene |  | 78.114 | 278.69 | 353.25 | 0 | 0 | 0.9226 | 0.0774 | 0 | 2.0193 | 0 | 3 | 4.1667 | 0 | 562.05 | 48.95 | 256 | 308.16 | 1.0132 | 0 | 2.51
benzene |  | 78.114 | 278.69 | 353.25 | 0 | 0 | 0.9226 | 0.0774 | 0 | 2.0193 | 0 | 3 | 4.1667 | 0 | 562.05 | 48.95 | 256 | 318.16 | 1.0132 | 0 | 2.81
benzene |  | 78.114 | 278.69 | 353.25 | 0 | 0 | 0.9226 | 0.0774 | 0 | 2.0193 | 0 | 3 | 4.1667 | 0 | 562.05 | 48.95 | 256 | 328.16 | 1.0132 | 0 | 3.56
benzene |  | 78.114 | 278.69 | 353.25 | 0 | 0 | 0.9226 | 0.0774 | 0 | 2.0193 | 0 | 3 | 4.1667 | 0 | 562.05 | 48.95 | 256 | 338.16 | 1.0132 | 0 | 4.07
benzene | Collins and Watts (1963) | 78.114 | 278.69 | 353.25 | 0 | 0 | 0.9226 | 0.0774 | 0 | 2.0193 | 0 | 3 | 4.1667 | 0 | 562.05 | 48.95 | 256 | 288.16 | 1.0132 | 0 | 1.91 | uniformly 14C-labelled benzene, open-ended capillary
benzene |  | 78.114 | 278.69 | 353.25 | 0 | 0 | 0.9226 | 0.0774 | 0 | 2.0193 | 0 | 3 | 4.1667 | 0 | 562.05 | 48.95 | 256 | 298.16 | 1.0132 | 0 | 2.25
benzene |  | 78.114 | 278.69 | 353.25 | 0 | 0 | 0.9226 | 0.0774 | 0 | 2.0193 | 0 | 3 | 4.1667 | 0 | 562.05 | 48.95 | 256 | 308.16 | 1.0132 | 0 | 2.47
benzene | Mills (1963, 1965) | 78.114 | 278.69 | 353.25 | 0 | 0 | 0.9226 | 0.0774 | 0 | 2.0193 | 0 | 3 | 4.1667 | 0 | 562.05 | 48.95 | 256 | 298.16 | 1.0132 | 0 | 2.247 | 14C-labelled benzene, diaphragm cell
benzene | Birkett and Lyons (1965) | 78.114 | 278.69 | 353.25 | 0 | 0 | 0.9226 | 0.0774 | 0 | 2.0193 | 0 | 3 | 4.1667 | 0 | 562.05 | 48.95 | 256 | 298.16 | 1.0132 | 0 | 2.14 | deuterated benzene, interferometry
benzene | Kamal and McLaughlin (1966, 1968) | 78.114 | 278.69 | 353.25 | 0 | 0 | 0.9226 | 0.0774 | 0 | 2.0193 | 0 | 3 | 4.1667 | 0 | 562.05 | 48.95 | 256 | 298.16 | 1.0132 | 0 | 2.12 | 14C-labelled benzene, diaphragm cell
benzene | Collings and Mills (1970) | 78.114 | 278.69 | 353.25 | 0 | 0 | 0.9226 | 0.0774 | 0 | 2.0193 | 0 | 3 | 4.1667 | 0 | 562.05 | 48.95 | 256 | 288.2 | 1.0132 | 0 | 1.86 | 14C-labelled benzene, diaphragm cell
benzene |  | 78.114 | 278.69 | 353.25 | 0 | 0 | 0.9226 | 0.0774 | 0 | 2.0193 | 0 | 3 | 4.1667 | 0 | 562.05 | 48.95 | 256 | 298.2 | 1.0132 | 0 | 2.207
benzene |  | 78.114 | 278.69 | 353.25 | 0 | 0 | 0.9226 | 0.0774 | 0 | 2.0193 | 0 | 3 | 4.1667 | 0 | 562.05 | 48.95 | 256 | 308.2 | 1.0132 | 0 | 2.605
benzene |  | 78.114 | 278.69 | 353.25 | 0 | 0 | 0.9226 | 0.0774 | 0 | 2.0193 | 0 | 3 | 4.1667 | 0 | 562.05 | 48.95 | 256 | 318.2 | 1.0132 | 0 | 3.01
benzene | Harris et al. (1970) | 78.114 | 278.69 | 353.25 | 0 | 0 | 0.9226 | 0.0774 | 0 | 2.0193 | 0 | 3 | 4.1667 | 0 | 562.05 | 48.95 | 256 | 298.16 | 1.0132 | 0 | 2.21 | 14C-labelled benzene, diaphragm cell
benzene | Epstein and Albright (1971) | 78.114 | 278.69 | 353.25 | 0 | 0 | 0.9226 | 0.0774 | 0 | 2.0193 | 0 | 3 | 4.1667 | 0 | 562.05 | 48.95 | 256 | 298.16 | 1.0132 | 0 | 2.197 | C514CH6, diaphragm cell
benzene |  | 78.114 | 278.69 | 353.25 | 0 | 0 | 0.9226 | 0.0774 | 0 | 2.0193 | 0 | 3 | 4.1667 | 0 | 562.05 | 48.95 | 256 | 298.16 | 1.0132 | 0 | 2.175 | C414C2H6, diaphragm cell
benzene | Mills (1971) Trans.Faraday Soc.67, 1654-1660 | 78.114 | 278.69 | 353.25 | 0 | 0 | 0.9226 | 0.0774 | 0 | 2.0193 | 0 | 3 | 4.1667 | 0 | 562.05 | 48.95 | 256 | 298.16 | 1.0132 | 0 | 2.209 | C514CH6, diaphragm cell
benzene | Aoyagi and Albright (1972) | 78.114 | 278.69 | 353.25 | 0 | 0 | 0.9226 | 0.0774 | 0 | 2.0193 | 0 | 3 | 4.1667 | 0 | 562.05 | 48.95 | 256 | 298.16 | 1.0132 | 0 | 2.197 | C514CH6, diaphragm cell
benzene | Harris et al. (1970), Allen and Dunlop (1973) | 78.114 | 278.69 | 353.25 | 0 | 0 | 0.9226 | 0.0774 | 0 | 2.0193 | 0 | 3 | 4.1667 | 0 | 562.05 | 48.95 | 256 | 298.16 | 1.0132 | 0 | 2.21 | C514CH6 + C414C2H6, diaphragm cell
benzene |  | 78.114 | 278.69 | 353.25 | 0 | 0 | 0.9226 | 0.0774 | 0 | 2.0193 | 0 | 3 | 4.1667 | 0 | 562.05 | 48.95 | 256 | 298.16 | 1.0132 | 0 | 2.209
benzene |  | 78.114 | 278.69 | 353.25 | 0 | 0 | 0.9226 | 0.0774 | 0 | 2.0193 | 0 | 3 | 4.1667 | 0 | 562.05 | 48.95 | 256 | 298.16 | 1.0132 | 0 | 2.214
benzene |  | 78.114 | 278.69 | 353.25 | 0 | 0 | 0.9226 | 0.0774 | 0 | 2.0193 | 0 | 3 | 4.1667 | 0 | 562.05 | 48.95 | 256 | 298.16 | 1.0132 | 0 | 2.208 | C314C3H6, diaphragm cell
benzene |  | 78.114 | 278.69 | 353.25 | 0 | 0 | 0.9226 | 0.0774 | 0 | 2.0193 | 0 | 3 | 4.1667 | 0 | 562.05 | 48.95 | 256 | 298.16 | 1.0132 | 0 | 2.214
benzene |  | 78.114 | 278.69 | 353.25 | 0 | 0 | 0.9226 | 0.0774 | 0 | 2.0193 | 0 | 3 | 4.1667 | 0 | 562.05 | 48.95 | 256 | 298.16 | 1.0132 | 0 | 2.212
benzene |  | 78.114 | 278.69 | 353.25 | 0 | 0 | 0.9226 | 0.0774 | 0 | 2.0193 | 0 | 3 | 4.1667 | 0 | 562.05 | 48.95 | 256 | 298.16 | 1.0132 | 0 | 2.212
benzene |  | 78.114 | 278.69 | 353.25 | 0 | 0 | 0.9226 | 0.0774 | 0 | 2.0193 | 0 | 3 | 4.1667 | 0 | 562.05 | 48.95 | 256 | 298.16 | 1.0132 | 0 | 2.206 | C14C5H6, diaphragm cell
benzene |  | 78.114 | 278.69 | 353.25 | 0 | 0 | 0.9226 | 0.0774 | 0 | 2.0193 | 0 | 3 | 4.1667 | 0 | 562.05 | 48.95 | 256 | 298.16 | 1.0132 | 0 | 2.206
benzene | McCool et al. (1972), Collings and Woolf (1975) | 78.114 | 278.69 | 353.25 | 0 | 0 | 0.9226 | 0.0774 | 0 | 2.0193 | 0 | 3 | 4.1667 | 0 | 562.05 | 48.95 | 256 | 288.2 | 1.01 | 0 | 1.85 | C514CH6, diaphragm cell
benzene |  | 78.114 | 278.69 | 353.25 | 0 | 0 | 0.9226 | 0.0774 | 0 | 2.0193 | 0 | 3 | 4.1667 | 0 | 562.05 | 48.95 | 256 | 288.2 | 71 | 0 | 1.712
benzene |  | 78.114 | 278.69 | 353.25 | 0 | 0 | 0.9226 | 0.0774 | 0 | 2.0193 | 0 | 3 | 4.1667 | 0 | 562.05 | 48.95 | 256 | 288.2 | 95 | 0 | 1.686
benzene |  | 78.114 | 278.69 | 353.25 | 0 | 0 | 0.9226 | 0.0774 | 0 | 2.0193 | 0 | 3 | 4.1667 | 0 | 562.05 | 48.95 | 256 | 288.2 | 192 | 0 | 1.609
benzene |  | 78.114 | 278.69 | 353.25 | 0 | 0 | 0.9226 | 0.0774 | 0 | 2.0193 | 0 | 3 | 4.1667 | 0 | 562.05 | 48.95 | 256 | 288.2 | 208 | 0 | 1.576
benzene |  | 78.114 | 278.69 | 353.25 | 0 | 0 | 0.9226 | 0.0774 | 0 | 2.0193 | 0 | 3 | 4.1667 | 0 | 562.05 | 48.95 | 256 | 288.2 | 283 | 0 | 1.486
benzene |  | 78.114 | 278.69 | 353.25 | 0 | 0 | 0.9226 | 0.0774 | 0 | 2.0193 | 0 | 3 | 4.1667 | 0 | 562.05 | 48.95 | 256 | 298.2 | 1.01 | 0 | 2.207
benzene |  | 78.114 | 278.69 | 353.25 | 0 | 0 | 0.9226 | 0.0774 | 0 | 2.0193 | 0 | 3 | 4.1667 | 0 | 562.05 | 48.95 | 256 | 298.2 | 141 | 0 | 1.92
benzene |  | 78.114 | 278.69 | 353.25 | 0 | 0 | 0.9226 | 0.0774 | 0 | 2.0193 | 0 | 3 | 4.1667 | 0 | 562.05 | 48.95 | 256 | 298.2 | 210 | 0 | 1.814
benzene |  | 78.114 | 278.69 | 353.25 | 0 | 0 | 0.9226 | 0.0774 | 0 | 2.0193 | 0 | 3 | 4.1667 | 0 | 562.05 | 48.95 | 256 | 298.2 | 279 | 0 | 1.695
benzene |  | 78.114 | 278.69 | 353.25 | 0 | 0 | 0.9226 | 0.0774 | 0 | 2.0193 | 0 | 3 | 4.1667 | 0 | 562.05 | 48.95 | 256 | 298.2 | 283 | 0 | 1.714
benzene |  | 78.114 | 278.69 | 353.25 | 0 | 0 | 0.9226 | 0.0774 | 0 | 2.0193 | 0 | 3 | 4.1667 | 0 | 562.05 | 48.95 | 256 | 298.2 | 427 | 0 | 1.56
benzene |  | 78.114 | 278.69 | 353.25 | 0 | 0 | 0.9226 | 0.0774 | 0 | 2.0193 | 0 | 3 | 4.1667 | 0 | 562.05 | 48.95 | 256 | 298.2 | 544 | 0 | 1.436
benzene |  | 78.114 | 278.69 | 353.25 | 0 | 0 | 0.9226 | 0.0774 | 0 | 2.0193 | 0 | 3 | 4.1667 | 0 | 562.05 | 48.95 | 256 | 298.2 | 572 | 0 | 1.389
benzene |  | 78.114 | 278.69 | 353.25 | 0 | 0 | 0.9226 | 0.0774 | 0 | 2.0193 | 0 | 3 | 4.1667 | 0 | 562.05 | 48.95 | 256 | 298.2 | 596 | 0 | 1.392
benzene |  | 78.114 | 278.69 | 353.25 | 0 | 0 | 0.9226 | 0.0774 | 0 | 2.0193 | 0 | 3 | 4.1667 | 0 | 562.05 | 48.95 | 256 | 298.2 | 645 | 0 | 1.366
benzene |  | 78.114 | 278.69 | 353.25 | 0 | 0 | 0.9226 | 0.0774 | 0 | 2.0193 | 0 | 3 | 4.1667 | 0 | 562.05 | 48.95 | 256 | 313.2 | 1.01 | 0 | 2.79
benzene |  | 78.114 | 278.69 | 353.25 | 0 | 0 | 0.9226 | 0.0774 | 0 | 2.0193 | 0 | 3 | 4.1667 | 0 | 562.05 | 48.95 | 256 | 313.2 | 259 | 0 | 2.262
benzene |  | 78.114 | 278.69 | 353.25 | 0 | 0 | 0.9226 | 0.0774 | 0 | 2.0193 | 0 | 3 | 4.1667 | 0 | 562.05 | 48.95 | 256 | 313.2 | 331 | 0 | 2.214
benzene |  | 78.114 | 278.69 | 353.25 | 0 | 0 | 0.9226 | 0.0774 | 0 | 2.0193 | 0 | 3 | 4.1667 | 0 | 562.05 | 48.95 | 256 | 313.2 | 510 | 0 | 1.942
benzene |  | 78.114 | 278.69 | 353.25 | 0 | 0 | 0.9226 | 0.0774 | 0 | 2.0193 | 0 | 3 | 4.1667 | 0 | 562.05 | 48.95 | 256 | 313.2 | 624 | 0 | 1.821
benzene |  | 78.114 | 278.69 | 353.25 | 0 | 0 | 0.9226 | 0.0774 | 0 | 2.0193 | 0 | 3 | 4.1667 | 0 | 562.05 | 48.95 | 256 | 313.2 | 954 | 0 | 1.522
benzene |  | 78.114 | 278.69 | 353.25 | 0 | 0 | 0.9226 | 0.0774 | 0 | 2.0193 | 0 | 3 | 4.1667 | 0 | 562.05 | 48.95 | 256 | 313.2 | 975 | 0 | 1.491
benzene |  | 78.114 | 278.69 | 353.25 | 0 | 0 | 0.9226 | 0.0774 | 0 | 2.0193 | 0 | 3 | 4.1667 | 0 | 562.05 | 48.95 | 256 | 328.2 | 1.01 | 0 | 3.445
benzene |  | 78.114 | 278.69 | 353.25 | 0 | 0 | 0.9226 | 0.0774 | 0 | 2.0193 | 0 | 3 | 4.1667 | 0 | 562.05 | 48.95 | 256 | 328.2 | 287 | 0 | 2.814
benzene |  | 78.114 | 278.69 | 353.25 | 0 | 0 | 0.9226 | 0.0774 | 0 | 2.0193 | 0 | 3 | 4.1667 | 0 | 562.05 | 48.95 | 256 | 328.2 | 504 | 0 | 2.395
benzene |  | 78.114 | 278.69 | 353.25 | 0 | 0 | 0.9226 | 0.0774 | 0 | 2.0193 | 0 | 3 | 4.1667 | 0 | 562.05 | 48.95 | 256 | 328.2 | 1059 | 0 | 1.774
benzene |  | 78.114 | 278.69 | 353.25 | 0 | 0 | 0.9226 | 0.0774 | 0 | 2.0193 | 0 | 3 | 4.1667 | 0 | 562.05 | 48.95 | 256 | 328.2 | 1501 | 0 | 1.378
benzene |  | 78.114 | 278.69 | 353.25 | 0 | 0 | 0.9226 | 0.0774 | 0 | 2.0193 | 0 | 3 | 4.1667 | 0 | 562.05 | 48.95 | 256 | 333.2 | 1.01 | 0 | 3.699
benzene |  | 78.114 | 278.69 | 353.25 | 0 | 0 | 0.9226 | 0.0774 | 0 | 2.0193 | 0 | 3 | 4.1667 | 0 | 562.05 | 48.95 | 256 | 333.2 | 286 | 0 | 2.941
benzene |  | 78.114 | 278.69 | 353.25 | 0 | 0 | 0.9226 | 0.0774 | 0 | 2.0193 | 0 | 3 | 4.1667 | 0 | 562.05 | 48.95 | 256 | 333.2 | 510 | 0 | 2.584
benzene |  | 78.114 | 278.69 | 353.25 | 0 | 0 | 0.9226 | 0.0774 | 0 | 2.0193 | 0 | 3 | 4.1667 | 0 | 562.05 | 48.95 | 256 | 333.2 | 524 | 0 | 2.546
benzene |  | 78.114 | 278.69 | 353.25 | 0 | 0 | 0.9226 | 0.0774 | 0 | 2.0193 | 0 | 3 | 4.1667 | 0 | 562.05 | 48.95 | 256 | 333.2 | 669 | 0 | 2.351
benzene |  | 78.114 | 278.69 | 353.25 | 0 | 0 | 0.9226 | 0.0774 | 0 | 2.0193 | 0 | 3 | 4.1667 | 0 | 562.05 | 48.95 | 256 | 333.2 | 907 | 0 | 2.101
benzene |  | 78.114 | 278.69 | 353.25 | 0 | 0 | 0.9226 | 0.0774 | 0 | 2.0193 | 0 | 3 | 4.1667 | 0 | 562.05 | 48.95 | 256 | 333.2 | 1059 | 0 | 1.888
benzene |  | 78.114 | 278.69 | 353.25 | 0 | 0 | 0.9226 | 0.0774 | 0 | 2.0193 | 0 | 3 | 4.1667 | 0 | 562.05 | 48.95 | 256 | 333.2 | 1113 | 0 | 1.893
benzene |  | 78.114 | 278.69 | 353.25 | 0 | 0 | 0.9226 | 0.0774 | 0 | 2.0193 | 0 | 3 | 4.1667 | 0 | 562.05 | 48.95 | 256 | 333.2 | 1471 | 0 | 1.613
benzene |  | 78.114 | 278.69 | 353.25 | 0 | 0 | 0.9226 | 0.0774 | 0 | 2.0193 | 0 | 3 | 4.1667 | 0 | 562.05 | 48.95 | 256 | 333.2 | 1496 | 0 | 1.644
benzene |  | 78.114 | 278.69 | 353.25 | 0 | 0 | 0.9226 | 0.0774 | 0 | 2.0193 | 0 | 3 | 4.1667 | 0 | 562.05 | 48.95 | 256 | 333.2 | 1544 | 0 | 1.456
benzene | Allen and Dunlop (1973) | 78.114 | 278.69 | 353.25 | 0 | 0 | 0.9226 | 0.0774 | 0 | 2.0193 | 0 | 3 | 4.1667 | 0 | 562.05 | 48.95 | 256 | 298.16 | 1.0132 | 0 | 2.211 | C514CH6, diaphragm cell
benzene |  | 78.114 | 278.69 | 353.25 | 0 | 0 | 0.9226 | 0.0774 | 0 | 2.0193 | 0 | 3 | 4.1667 | 0 | 562.05 | 48.95 | 256 | 298.16 | 1.0132 | 0 | 2.223
benzene |  | 78.114 | 278.69 | 353.25 | 0 | 0 | 0.9226 | 0.0774 | 0 | 2.0193 | 0 | 3 | 4.1667 | 0 | 562.05 | 48.95 | 256 | 298.16 | 1.0132 | 0 | 2.222
benzene |  | 78.114 | 278.69 | 353.25 | 0 | 0 | 0.9226 | 0.0774 | 0 | 2.0193 | 0 | 3 | 4.1667 | 0 | 562.05 | 48.95 | 256 | 298.16 | 1.0132 | 0 | 2.219 | C414CH6, diaphragm cell
benzene |  | 78.114 | 278.69 | 353.25 | 0 | 0 | 0.9226 | 0.0774 | 0 | 2.0193 | 0 | 3 | 4.1667 | 0 | 562.05 | 48.95 | 256 | 298.16 | 1.0132 | 0 | 2.216
benzene |  | 78.114 | 278.69 | 353.25 | 0 | 0 | 0.9226 | 0.0774 | 0 | 2.0193 | 0 | 3 | 4.1667 | 0 | 562.05 | 48.95 | 256 | 298.16 | 1.0132 | 0 | 2.216
benzene |  | 78.114 | 278.69 | 353.25 | 0 | 0 | 0.9226 | 0.0774 | 0 | 2.0193 | 0 | 3 | 4.1667 | 0 | 562.05 | 48.95 | 256 | 298.16 | 1.0132 | 0 | 2.212 | C514CH6 + C14C5H6, diaphragm cell
benzene |  | 78.114 | 278.69 | 353.25 | 0 | 0 | 0.9226 | 0.0774 | 0 | 2.0193 | 0 | 3 | 4.1667 | 0 | 562.05 | 48.95 | 256 | 298.16 | 1.0132 | 0 | 2.206 | C14C5H6, diaphragm cell
benzene |  | 78.114 | 278.69 | 353.25 | 0 | 0 | 0.9226 | 0.0774 | 0 | 2.0193 | 0 | 3 | 4.1667 | 0 | 562.05 | 48.95 | 256 | 298.16 | 1.0132 | 0 | 2.209
benzene |  | 78.114 | 278.69 | 353.25 | 0 | 0 | 0.9226 | 0.0774 | 0 | 2.0193 | 0 | 3 | 4.1667 | 0 | 562.05 | 48.95 | 256 | 298.16 | 1.0132 | 0 | 2.205
benzene |  | 78.114 | 278.69 | 353.25 | 0 | 0 | 0.9226 | 0.0774 | 0 | 2.0193 | 0 | 3 | 4.1667 | 0 | 562.05 | 48.95 | 256 | 298.16 | 1.0132 | 0 | 2.206
benzene |  | 78.114 | 278.69 | 353.25 | 0 | 0 | 0.9226 | 0.0774 | 0 | 2.0193 | 0 | 3 | 4.1667 | 0 | 562.05 | 48.95 | 256 | 298.16 | 1.0132 | 0 | 2.208
benzene |  | 78.114 | 278.69 | 353.25 | 0 | 0 | 0.9226 | 0.0774 | 0 | 2.0193 | 0 | 3 | 4.1667 | 0 | 562.05 | 48.95 | 256 | 298.16 | 1.0132 | 0 | 2.211
benzene |  | 78.114 | 278.69 | 353.25 | 0 | 0 | 0.9226 | 0.0774 | 0 | 2.0193 | 0 | 3 | 4.1667 | 0 | 562.05 | 48.95 | 256 | 298.16 | 1.0132 | 0 | 2.205
benzene | Ghai and Dullien (1974) | 78.114 | 278.69 | 353.25 | 0 | 0 | 0.9226 | 0.0774 | 0 | 2.0193 | 0 | 3 | 4.1667 | 0 | 562.05 | 48.95 | 256 | 298.16 | 1.0132 | 0 | 2.204 | C514CH6, diaphragm cell
benzene | Thorton and Dunlop (1974) | 78.114 | 278.69 | 353.25 | 0 | 0 | 0.9226 | 0.0774 | 0 | 2.0193 | 0 | 3 | 4.1667 | 0 | 562.05 | 48.95 | 256 | 298.16 | 1.0132 | 0 | 2.215 | C314C3H6, diaphragm cell
benzene |  | 78.114 | 278.69 | 353.25 | 0 | 0 | 0.9226 | 0.0774 | 0 | 2.0193 | 0 | 3 | 4.1667 | 0 | 562.05 | 48.95 | 256 | 298.16 | 1.0132 | 0 | 2.214
benzene |  | 78.114 | 278.69 | 353.25 | 0 | 0 | 0.9226 | 0.0774 | 0 | 2.0193 | 0 | 3 | 4.1667 | 0 | 562.05 | 48.95 | 256 | 298.16 | 1.0132 | 0 | 2.213
benzene |  | 78.114 | 278.69 | 353.25 | 0 | 0 | 0.9226 | 0.0774 | 0 | 2.0193 | 0 | 3 | 4.1667 | 0 | 562.05 | 48.95 | 256 | 298.16 | 1.0132 | 0 | 2.206 | C14C5H6, diaphragm cell
benzene |  | 78.114 | 278.69 | 353.25 | 0 | 0 | 0.9226 | 0.0774 | 0 | 2.0193 | 0 | 3 | 4.1667 | 0 | 562.05 | 48.95 | 256 | 298.16 | 1.0132 | 0 | 2.203
benzene |  | 78.114 | 278.69 | 353.25 | 0 | 0 | 0.9226 | 0.0774 | 0 | 2.0193 | 0 | 3 | 4.1667 | 0 | 562.05 | 48.95 | 256 | 298.16 | 1.0132 | 0 | 2.202
benzene | Mills (1975, 1976) | 78.114 | 278.69 | 353.25 | 0 | 0 | 0.9226 | 0.0774 | 0 | 2.0193 | 0 | 3 | 4.1667 | 0 | 562.05 | 48.95 | 256 | 298.16 | 1.0132 | 0 | 2.203 | C6H5T in benzene
benzene |  | 78.114 | 278.69 | 353.25 | 0 | 0 | 0.9226 | 0.0774 | 0 | 2.0193 | 0 | 3 | 4.1667 | 0 | 562.05 | 48.95 | 256 | 298.16 | 1.0132 | 0 | 2.207 | C6D5T in benzene
benzene |  | 78.114 | 278.69 | 353.25 | 0 | 0 | 0.9226 | 0.0774 | 0 | 2.0193 | 0 | 3 | 4.1667 | 0 | 562.05 | 48.95 | 256 | 298.16 | 1.0132 | 0 | 2.205 | 14C512CH6 in benzene
benzene | Freer and Sherwood (1980) J.Chem.Soc. Faraday Trans.I. 76, 1021 - 1029 | 78.114 | 278.69 | 353.25 | 0 | 0 | 0.9226 | 0.0774 | 0 | 2.0193 | 0 | 3 | 4.1667 | 0 | 562.05 | 48.95 | 256 | 280.7 | 1.0132 | 0 | 1.51 | C514CH6 , gel chromatography
benzene |  | 78.114 | 278.69 | 353.25 | 0 | 0 | 0.9226 | 0.0774 | 0 | 2.0193 | 0 | 3 | 4.1667 | 0 | 562.05 | 48.95 | 256 | 290.2 | 1.0132 | 0 | 1.844
benzene |  | 78.114 | 278.69 | 353.25 | 0 | 0 | 0.9226 | 0.0774 | 0 | 2.0193 | 0 | 3 | 4.1667 | 0 | 562.05 | 48.95 | 256 | 298.18 | 1.0132 | 0 | 2.227
benzene |  | 78.114 | 278.69 | 353.25 | 0 | 0 | 0.9226 | 0.0774 | 0 | 2.0193 | 0 | 3 | 4.1667 | 0 | 562.05 | 48.95 | 256 | 303.18 | 1.0132 | 0 | 2.335
benzene |  | 78.114 | 278.69 | 353.25 | 0 | 0 | 0.9226 | 0.0774 | 0 | 2.0193 | 0 | 3 | 4.1667 | 0 | 562.05 | 48.95 | 256 | 308.18 | 1.0132 | 0 | 2.605
benzene | Freer and Sherwood (1980) J.Chem.Soc. Faraday Trans.I. 76, 1030 - 1037 | 78.114 | 278.69 | 353.25 | 0 | 0 | 0.9226 | 0.0774 | 0 | 2.0193 | 0 | 3 | 4.1667 | 0 | 562.05 | 48.95 | 256 | 280.7 | 1.0132 | 0 | 1.47 | C6D5T, gel chromatography
benzene |  | 78.114 | 278.69 | 353.25 | 0 | 0 | 0.9226 | 0.0774 | 0 | 2.0193 | 0 | 3 | 4.1667 | 0 | 562.05 | 48.95 | 256 | 290.2 | 1.0132 | 0 | 1.819
benzene |  | 78.114 | 278.69 | 353.25 | 0 | 0 | 0.9226 | 0.0774 | 0 | 2.0193 | 0 | 3 | 4.1667 | 0 | 562.05 | 48.95 | 256 | 298.18 | 1.0132 | 0 | 2.208
benzene |  | 78.114 | 278.69 | 353.25 | 0 | 0 | 0.9226 | 0.0774 | 0 | 2.0193 | 0 | 3 | 4.1667 | 0 | 562.05 | 48.95 | 256 | 303.18 | 1.0132 | 0 | 2.315
benzene |  | 78.114 | 278.69 | 353.25 | 0 | 0 | 0.9226 | 0.0774 | 0 | 2.0193 | 0 | 3 | 4.1667 | 0 | 562.05 | 48.95 | 256 | 308.18 | 1.0132 | 0 | 2.574
benzene | Hawlicka and Reimschüssel (1981) | 78.114 | 278.69 | 353.25 | 0 | 0 | 0.9226 | 0.0774 | 0 | 2.0193 | 0 | 3 | 4.1667 | 0 | 562.05 | 48.95 | 256 | 298.2 | 1.0132 | 0 | 2.202 | 14C-labelled benzene, open-ended capillary
benzene |  | 78.114 | 278.69 | 353.25 | 0 | 0 | 0.9226 | 0.0774 | 0 | 2.0193 | 0 | 3 | 4.1667 | 0 | 562.05 | 48.95 | 256 | 303.4 | 1.0132 | 0 | 2.418
benzene |  | 78.114 | 278.69 | 353.25 | 0 | 0 | 0.9226 | 0.0774 | 0 | 2.0193 | 0 | 3 | 4.1667 | 0 | 562.05 | 48.95 | 256 | 308.6 | 1.0132 | 0 | 2.826
benzene |  | 78.114 | 278.69 | 353.25 | 0 | 0 | 0.9226 | 0.0774 | 0 | 2.0193 | 0 | 3 | 4.1667 | 0 | 562.05 | 48.95 | 256 | 318.2 | 1.0132 | 0 | 3.157
benzene | Zeidler (1965) | 78.114 | 278.69 | 353.25 | 0 | 0 | 0.9226 | 0.0774 | 0 | 2.0193 | 0 | 3 | 4.1667 | 0 | 562.05 | 48.95 | 256 | 298.16 | 1.0132 | 0 | 2.5 | Steady-field gradient
benzene | Agishev and Samigullin (1966) | 78.114 | 278.69 | 353.25 | 0 | 0 | 0.9226 | 0.0774 | 0 | 2.0193 | 0 | 3 | 4.1667 | 0 | 562.05 | 48.95 | 256 | 296.16 | 1.0132 | 0 | 2.07 | Steady-field gradient
benzene | Falcone et al. (1967) | 78.114 | 278.69 | 353.25 | 0 | 0 | 0.9226 | 0.0774 | 0 | 2.0193 | 0 | 3 | 4.1667 | 0 | 562.05 | 48.95 | 256 | 288.2 | 1.0132 | 0 | 1.9 | Steady-field gradient
benzene |  | 78.114 | 278.69 | 353.25 | 0 | 0 | 0.9226 | 0.0774 | 0 | 2.0193 | 0 | 3 | 4.1667 | 0 | 562.05 | 48.95 | 256 | 298.2 | 1.0132 | 0 | 2.27
benzene |  | 78.114 | 278.69 | 353.25 | 0 | 0 | 0.9226 | 0.0774 | 0 | 2.0193 | 0 | 3 | 4.1667 | 0 | 562.05 | 48.95 | 256 | 308.2 | 1.0132 | 0 | 2.68
benzene |  | 78.114 | 278.69 | 353.25 | 0 | 0 | 0.9226 | 0.0774 | 0 | 2.0193 | 0 | 3 | 4.1667 | 0 | 562.05 | 48.95 | 256 | 318.2 | 1.0132 | 0 | 3.15
benzene |  | 78.114 | 278.69 | 353.25 | 0 | 0 | 0.9226 | 0.0774 | 0 | 2.0193 | 0 | 3 | 4.1667 | 0 | 562.05 | 48.95 | 256 | 328.2 | 1.0132 | 0 | 3.63
benzene | McCall and Douglass (1967) | 78.114 | 278.69 | 353.25 | 0 | 0 | 0.9226 | 0.0774 | 0 | 2.0193 | 0 | 3 | 4.1667 | 0 | 562.05 | 48.95 | 256 | 298.16 | 1.0132 | 0 | 2.25 | Steady-field gradient
benzene |  | 78.114 | 278.69 | 353.25 | 0 | 0 | 0.9226 | 0.0774 | 0 | 2.0193 | 0 | 3 | 4.1667 | 0 | 562.05 | 48.95 | 256 | 298.16 | 1.0132 | 0 | 2.28
benzene | Kessler et al. (1969) | 78.114 | 278.69 | 353.25 | 0 | 0 | 0.9226 | 0.0774 | 0 | 2.0193 | 0 | 3 | 4.1667 | 0 | 562.05 | 48.95 | 256 | 298.16 | 1.0132 | 0 | 2.17 | Steady-field gradient
benzene |  | 78.114 | 278.69 | 353.25 | 0 | 0 | 0.9226 | 0.0774 | 0 | 2.0193 | 0 | 3 | 4.1667 | 0 | 562.05 | 48.95 | 256 | 333.16 | 1.0132 | 0 | 3.46
benzene | Dietrich et al. (1970) | 78.114 | 278.69 | 353.25 | 0 | 0 | 0.9226 | 0.0774 | 0 | 2.0193 | 0 | 3 | 4.1667 | 0 | 562.05 | 48.95 | 256 | 278.16 | 0.047988 | 0 | 1.36 | Pulsed-field gradient
benzene |  | 78.114 | 278.69 | 353.25 | 0 | 0 | 0.9226 | 0.0774 | 0 | 2.0193 | 0 | 3 | 4.1667 | 0 | 562.05 | 48.95 | 256 | 283.16 | 0.060835 | 0 | 1.53
benzene |  | 78.114 | 278.69 | 353.25 | 0 | 0 | 0.9226 | 0.0774 | 0 | 2.0193 | 0 | 3 | 4.1667 | 0 | 562.05 | 48.95 | 256 | 293.16 | 0.10034 | 0 | 1.86
benzene |  | 78.114 | 278.69 | 353.25 | 0 | 0 | 0.9226 | 0.0774 | 0 | 2.0193 | 0 | 3 | 4.1667 | 0 | 562.05 | 48.95 | 256 | 298.16 | 0.12695 | 0 | 1.97
benzene |  | 78.114 | 278.69 | 353.25 | 0 | 0 | 0.9226 | 0.0774 | 0 | 2.0193 | 0 | 3 | 4.1667 | 0 | 562.05 | 48.95 | 256 | 303.16 | 0.15913 | 0 | 2.2
benzene |  | 78.114 | 278.69 | 353.25 | 0 | 0 | 0.9226 | 0.0774 | 0 | 2.0193 | 0 | 3 | 4.1667 | 0 | 562.05 | 48.95 | 256 | 313.16 | 0.24369 | 0 | 2.46
benzene |  | 78.114 | 278.69 | 353.25 | 0 | 0 | 0.9226 | 0.0774 | 0 | 2.0193 | 0 | 3 | 4.1667 | 0 | 562.05 | 48.95 | 256 | 323.16 | 0.36172 | 0 | 2.89
benzene |  | 78.114 | 278.69 | 353.25 | 0 | 0 | 0.9226 | 0.0774 | 0 | 2.0193 | 0 | 3 | 4.1667 | 0 | 562.05 | 48.95 | 256 | 333.16 | 0.52209 | 0 | 3.39
benzene |  | 78.114 | 278.69 | 353.25 | 0 | 0 | 0.9226 | 0.0774 | 0 | 2.0193 | 0 | 3 | 4.1667 | 0 | 562.05 | 48.95 | 256 | 343.16 | 0.73481 | 0 | 3.9
benzene |  | 78.114 | 278.69 | 353.25 | 0 | 0 | 0.9226 | 0.0774 | 0 | 2.0193 | 0 | 3 | 4.1667 | 0 | 562.05 | 48.95 | 256 | 353.16 | 1.0109 | 0 | 4.6
benzene |  | 78.114 | 278.69 | 353.25 | 0 | 0 | 0.9226 | 0.0774 | 0 | 2.0193 | 0 | 3 | 4.1667 | 0 | 562.05 | 48.95 | 256 | 363.16 | 1.3625 | 0 | 4.96
benzene |  | 78.114 | 278.69 | 353.25 | 0 | 0 | 0.9226 | 0.0774 | 0 | 2.0193 | 0 | 3 | 4.1667 | 0 | 562.05 | 48.95 | 256 | 373.16 | 1.8025 | 0 | 5.66
benzene | Panchenkov et al. (1970) | 78.114 | 278.69 | 353.25 | 0 | 0 | 0.9226 | 0.0774 | 0 | 2.0193 | 0 | 3 | 4.1667 | 0 | 562.05 | 48.95 | 256 | 293.2 | 0.10054 | 0 | 1.91 | Steady-field gradient
benzene |  | 78.114 | 278.69 | 353.25 | 0 | 0 | 0.9226 | 0.0774 | 0 | 2.0193 | 0 | 3 | 4.1667 | 0 | 562.05 | 48.95 | 256 | 313.2 | 0.24409 | 0 | 2.58
benzene |  | 78.114 | 278.69 | 353.25 | 0 | 0 | 0.9226 | 0.0774 | 0 | 2.0193 | 0 | 3 | 4.1667 | 0 | 562.05 | 48.95 | 256 | 333.2 | 0.52283 | 0 | 3.4
benzene |  | 78.114 | 278.69 | 353.25 | 0 | 0 | 0.9226 | 0.0774 | 0 | 2.0193 | 0 | 3 | 4.1667 | 0 | 562.05 | 48.95 | 256 | 353.2 | 1.0122 | 0 | 4.37
benzene |  | 78.114 | 278.69 | 353.25 | 0 | 0 | 0.9226 | 0.0774 | 0 | 2.0193 | 0 | 3 | 4.1667 | 0 | 562.05 | 48.95 | 256 | 373.2 | 1.8044 | 0 | 5.5
benzene |  | 78.114 | 278.69 | 353.25 | 0 | 0 | 0.9226 | 0.0774 | 0 | 2.0193 | 0 | 3 | 4.1667 | 0 | 562.05 | 48.95 | 256 | 393.2 | 3.006 | 0 | 6.92
benzene |  | 78.114 | 278.69 | 353.25 | 0 | 0 | 0.9226 | 0.0774 | 0 | 2.0193 | 0 | 3 | 4.1667 | 0 | 562.05 | 48.95 | 256 | 413.2 | 4.7347 | 0 | 8.65
benzene |  | 78.114 | 278.69 | 353.25 | 0 | 0 | 0.9226 | 0.0774 | 0 | 2.0193 | 0 | 3 | 4.1667 | 0 | 562.05 | 48.95 | 256 | 433.2 | 7.1176 | 0 | 10.8
benzene |  | 78.114 | 278.69 | 353.25 | 0 | 0 | 0.9226 | 0.0774 | 0 | 2.0193 | 0 | 3 | 4.1667 | 0 | 562.05 | 48.95 | 256 | 453.2 | 10.291 | 0 | 13.6
benzene |  | 78.114 | 278.69 | 353.25 | 0 | 0 | 0.9226 | 0.0774 | 0 | 2.0193 | 0 | 3 | 4.1667 | 0 | 562.05 | 48.95 | 256 | 473.2 | 14.399 | 0 | 17.75
benzene |  | 78.114 | 278.69 | 353.25 | 0 | 0 | 0.9226 | 0.0774 | 0 | 2.0193 | 0 | 3 | 4.1667 | 0 | 562.05 | 48.95 | 256 | 493.2 | 19.602 | 0 | 22.5
benzene |  | 78.114 | 278.69 | 353.25 | 0 | 0 | 0.9226 | 0.0774 | 0 | 2.0193 | 0 | 3 | 4.1667 | 0 | 562.05 | 48.95 | 256 | 503.2 | 22.668 | 0 | 25.4
benzene |  | 78.114 | 278.69 | 353.25 | 0 | 0 | 0.9226 | 0.0774 | 0 | 2.0193 | 0 | 3 | 4.1667 | 0 | 562.05 | 48.95 | 256 | 513.2 | 26.078 | 0 | 29.31
benzene |  | 78.114 | 278.69 | 353.25 | 0 | 0 | 0.9226 | 0.0774 | 0 | 2.0193 | 0 | 3 | 4.1667 | 0 | 562.05 | 48.95 | 256 | 523.2 | 29.862 | 0 | 34.4
benzene | Ertl and Dullien (1973) | 78.114 | 278.69 | 353.25 | 0 | 0 | 0.9226 | 0.0774 | 0 | 2.0193 | 0 | 3 | 4.1667 | 0 | 562.05 | 48.95 | 256 | 288.16 | 1.0132 | 0 | 1.85 | Steady-field gradient
benzene |  | 78.114 | 278.69 | 353.25 | 0 | 0 | 0.9226 | 0.0774 | 0 | 2.0193 | 0 | 3 | 4.1667 | 0 | 562.05 | 48.95 | 256 | 298.16 | 1.0132 | 0 | 2.21
benzene |  | 78.114 | 278.69 | 353.25 | 0 | 0 | 0.9226 | 0.0774 | 0 | 2.0193 | 0 | 3 | 4.1667 | 0 | 562.05 | 48.95 | 256 | 308.16 | 1.0132 | 0 | 2.61
benzene |  | 78.114 | 278.69 | 353.25 | 0 | 0 | 0.9226 | 0.0774 | 0 | 2.0193 | 0 | 3 | 4.1667 | 0 | 562.05 | 48.95 | 256 | 318.16 | 1.0132 | 0 | 3.05
benzene | Vashman and Pronin (1973) | 78.114 | 278.69 | 353.25 | 0 | 0 | 0.9226 | 0.0774 | 0 | 2.0193 | 0 | 3 | 4.1667 | 0 | 562.05 | 48.95 | 256 | 295.16 | 1.0132 | 0 | 1.9 | Steady-field gradient
benzene | Cantor and Jonas (1977) | 78.114 | 278.69 | 353.25 | 0 | 0 | 0.9226 | 0.0774 | 0 | 2.0193 | 0 | 3 | 4.1667 | 0 | 562.05 | 48.95 | 256 | 301.46 | 1.0132 | 0 | 2.29 | Steady-field gradient
benzene | Krynicki et al. (1978) | 78.114 | 278.69 | 353.25 | 0 | 0 | 0.9226 | 0.0774 | 0 | 2.0193 | 0 | 3 | 4.1667 | 0 | 562.05 | 48.95 | 256 | 298.16 | 1.0132 | 0 | 2.21 | Steady-field gradient
benzene | Callaghan et al. (1980) | 78.114 | 278.69 | 353.25 | 0 | 0 | 0.9226 | 0.0774 | 0 | 2.0193 | 0 | 3 | 4.1667 | 0 | 562.05 | 48.95 | 256 | 298.16 | 1.0132 | 0 | 2.23 | Pulsed-field gradient
benzene | Claessens et al. (1984) | 78.114 | 278.69 | 353.25 | 0 | 0 | 0.9226 | 0.0774 | 0 | 2.0193 | 0 | 3 | 4.1667 | 0 | 562.05 | 48.95 | 256 | 298.16 | 1.0132 | 0 | 2.69 | Pulsed-field gradient
benzene | Kato (1985) | 78.114 | 278.69 | 353.25 | 0 | 0 | 0.9226 | 0.0774 | 0 | 2.0193 | 0 | 3 | 4.1667 | 0 | 562.05 | 48.95 | 256 | 298.16 | 1.0132 | 0 | 2.26 | Pulsed-field gradient combined with Fourier transform
benzene | Lamb et al. (1987) | 78.114 | 278.69 | 353.25 | 0 | 0 | 0.9226 | 0.0774 | 0 | 2.0193 | 0 | 3 | 4.1667 | 0 | 562.05 | 48.95 | 256 | 300.66 | 1.0132 | 0 | 2.35 | Steady-field gradient
benzene | Canet et al. (1989) | 78.114 | 278.69 | 353.25 | 0 | 0 | 0.9226 | 0.0774 | 0 | 2.0193 | 0 | 3 | 4.1667 | 0 | 562.05 | 48.95 | 256 | 298.16 | 1.0132 | 0 | 2.81 | Pulses from a gradient of the radiofrecuency field
benzene | Saitoh et al. (1992) | 78.114 | 278.69 | 353.25 | 0 | 0 | 0.9226 | 0.0774 | 0 | 2.0193 | 0 | 3 | 4.1667 | 0 | 562.05 | 48.95 | 256 | 293.16 | 1.0132 | 0 | 1.96 | Steady-field gradient
benzene | Piton et al. (1993) | 78.114 | 278.69 | 353.25 | 0 | 0 | 0.9226 | 0.0774 | 0 | 2.0193 | 0 | 3 | 4.1667 | 0 | 562.05 | 48.95 | 256 | 298.16 | 1.0132 | 0 | 2.19 | Pulsed-field gradient
benzene | Mischler et al. (1995) | 78.114 | 278.69 | 353.25 | 0 | 0 | 0.9226 | 0.0774 | 0 | 2.0193 | 0 | 3 | 4.1667 | 0 | 562.05 | 48.95 | 256 | 298.16 | 1.0132 | 0 | 2.3 | Pulses from a gradient of the radiofrecuency field
benzene |  | 78.114 | 278.69 | 353.25 | 0 | 0 | 0.9226 | 0.0774 | 0 | 2.0193 | 0 | 3 | 4.1667 | 0 | 562.05 | 48.95 | 256 | 298.16 | 1.0132 | 0 | 2.231 | One-shot experiment with pulses from a gradient of the radiofrecuency field
benzene | Holz et al. (1996) | 78.114 | 278.69 | 353.25 | 0 | 0 | 0.9226 | 0.0774 | 0 | 2.0193 | 0 | 3 | 4.1667 | 0 | 562.05 | 48.95 | 256 | 288.16 | 1.0132 | 0 | 1.81 | Pulsed-field gradient
benzene |  | 78.114 | 278.69 | 353.25 | 0 | 0 | 0.9226 | 0.0774 | 0 | 2.0193 | 0 | 3 | 4.1667 | 0 | 562.05 | 48.95 | 256 | 298.16 | 1.0132 | 0 | 2.21
benzene |  | 78.114 | 278.69 | 353.25 | 0 | 0 | 0.9226 | 0.0774 | 0 | 2.0193 | 0 | 3 | 4.1667 | 0 | 562.05 | 48.95 | 256 | 308.16 | 1.0132 | 0 | 2.69
benzene | Asahi and Nakamura (1997) | 78.114 | 278.69 | 353.25 | 0 | 0 | 0.9226 | 0.0774 | 0 | 2.0193 | 0 | 3 | 4.1667 | 0 | 562.05 | 48.95 | 256 | 298 | 1.0132 | 0 | 2.27 | Steady-field gradient
benzene | Kato et al. (2006) | 78.114 | 278.69 | 353.25 | 0 | 0 | 0.9226 | 0.0774 | 0 | 2.0193 | 0 | 3 | 4.1667 | 0 | 562.05 | 48.95 | 256 | 298.16 | 1.0132 | 0 | 2.219 | Pulsed-field gradient
benzene | Viel et al. (2008) | 78.114 | 278.69 | 353.25 | 0 | 0 | 0.9226 | 0.0774 | 0 | 2.0193 | 0 | 3 | 4.1667 | 0 | 562.05 | 48.95 | 256 | 298.16 | 1.0132 | 0 | 2.18 | Pulsed-field gradient combined with magic angle spinning
benzene | Yoshida et al. (2008) | 78.114 | 278.69 | 353.25 | 0 | 0 | 0.9226 | 0.0774 | 0 | 2.0193 | 0 | 3 | 4.1667 | 0 | 562.05 | 48.95 | 256 | 303.16 | 0.15913 | 0 | 2.45 | Pulsed-field gradient
benzene |  | 78.114 | 278.69 | 353.25 | 0 | 0 | 0.9226 | 0.0774 | 0 | 2.0193 | 0 | 3 | 4.1667 | 0 | 562.05 | 48.95 | 256 | 313.16 | 0.24369 | 0 | 2.87
benzene |  | 78.114 | 278.69 | 353.25 | 0 | 0 | 0.9226 | 0.0774 | 0 | 2.0193 | 0 | 3 | 4.1667 | 0 | 562.05 | 48.95 | 256 | 323.16 | 0.36172 | 0 | 3.37
benzene |  | 78.114 | 278.69 | 353.25 | 0 | 0 | 0.9226 | 0.0774 | 0 | 2.0193 | 0 | 3 | 4.1667 | 0 | 562.05 | 48.95 | 256 | 333.16 | 0.52209 | 0 | 3.9
benzene |  | 78.114 | 278.69 | 353.25 | 0 | 0 | 0.9226 | 0.0774 | 0 | 2.0193 | 0 | 3 | 4.1667 | 0 | 562.05 | 48.95 | 256 | 353.16 | 1.0109 | 0 | 4.99
benzene |  | 78.114 | 278.69 | 353.25 | 0 | 0 | 0.9226 | 0.0774 | 0 | 2.0193 | 0 | 3 | 4.1667 | 0 | 562.05 | 48.95 | 256 | 373.16 | 1.8025 | 0 | 6.2
benzene |  | 78.114 | 278.69 | 353.25 | 0 | 0 | 0.9226 | 0.0774 | 0 | 2.0193 | 0 | 3 | 4.1667 | 0 | 562.05 | 48.95 | 256 | 398.16 | 3.3808 | 0 | 8.11
benzene |  | 78.114 | 278.69 | 353.25 | 0 | 0 | 0.9226 | 0.0774 | 0 | 2.0193 | 0 | 3 | 4.1667 | 0 | 562.05 | 48.95 | 256 | 423.16 | 5.8314 | 0 | 10.2
benzene |  | 78.114 | 278.69 | 353.25 | 0 | 0 | 0.9226 | 0.0774 | 0 | 2.0193 | 0 | 3 | 4.1667 | 0 | 562.05 | 48.95 | 256 | 448.16 | 9.4088 | 0 | 12.8
benzene |  | 78.114 | 278.69 | 353.25 | 0 | 0 | 0.9226 | 0.0774 | 0 | 2.0193 | 0 | 3 | 4.1667 | 0 | 562.05 | 48.95 | 256 | 473.16 | 14.39 | 0 | 16.1
benzene |  | 78.114 | 278.69 | 353.25 | 0 | 0 | 0.9226 | 0.0774 | 0 | 2.0193 | 0 | 3 | 4.1667 | 0 | 562.05 | 48.95 | 256 | 498.16 | 21.081 | 0 | 20.1
benzene |  | 78.114 | 278.69 | 353.25 | 0 | 0 | 0.9226 | 0.0774 | 0 | 2.0193 | 0 | 3 | 4.1667 | 0 | 562.05 | 48.95 | 256 | 523.16 | 29.846 | 0 | 25.4
benzene | Yoshida et al. (2009) | 78.114 | 278.69 | 353.25 | 0 | 0 | 0.9226 | 0.0774 | 0 | 2.0193 | 0 | 3 | 4.1667 | 0 | 562.05 | 48.95 | 256 | 423.16 | 3.1 | 1 | 2040 | Pulsed-field gradient
benzene |  | 78.114 | 278.69 | 353.25 | 0 | 0 | 0.9226 | 0.0774 | 0 | 2.0193 | 0 | 3 | 4.1667 | 0 | 562.05 | 48.95 | 256 | 473.16 | 3.5 | 1 | 2200
benzene |  | 78.114 | 278.69 | 353.25 | 0 | 0 | 0.9226 | 0.0774 | 0 | 2.0193 | 0 | 3 | 4.1667 | 0 | 562.05 | 48.95 | 256 | 473.16 | 10.2 | 1 | 744
benzene |  | 78.114 | 278.69 | 353.25 | 0 | 0 | 0.9226 | 0.0774 | 0 | 2.0193 | 0 | 3 | 4.1667 | 0 | 562.05 | 48.95 | 256 | 473.16 | 11.2 | 1 | 618
benzene |  | 78.114 | 278.69 | 353.25 | 0 | 0 | 0.9226 | 0.0774 | 0 | 2.0193 | 0 | 3 | 4.1667 | 0 | 562.05 | 48.95 | 256 | 473.16 | 11.5 | 1 | 618
benzene |  | 78.114 | 278.69 | 353.25 | 0 | 0 | 0.9226 | 0.0774 | 0 | 2.0193 | 0 | 3 | 4.1667 | 0 | 562.05 | 48.95 | 256 | 473.16 | 13 | 1 | 532
benzene |  | 78.114 | 278.69 | 353.25 | 0 | 0 | 0.9226 | 0.0774 | 0 | 2.0193 | 0 | 3 | 4.1667 | 0 | 562.05 | 48.95 | 256 | 523.16 | 3.9 | 1 | 2570
benzene |  | 78.114 | 278.69 | 353.25 | 0 | 0 | 0.9226 | 0.0774 | 0 | 2.0193 | 0 | 3 | 4.1667 | 0 | 562.05 | 48.95 | 256 | 523.16 | 11.6 | 1 | 843
benzene |  | 78.114 | 278.69 | 353.25 | 0 | 0 | 0.9226 | 0.0774 | 0 | 2.0193 | 0 | 3 | 4.1667 | 0 | 562.05 | 48.95 | 256 | 523.16 | 12.8 | 1 | 672
benzene |  | 78.114 | 278.69 | 353.25 | 0 | 0 | 0.9226 | 0.0774 | 0 | 2.0193 | 0 | 3 | 4.1667 | 0 | 562.05 | 48.95 | 256 | 523.16 | 13.2 | 1 | 701
benzene |  | 78.114 | 278.69 | 353.25 | 0 | 0 | 0.9226 | 0.0774 | 0 | 2.0193 | 0 | 3 | 4.1667 | 0 | 562.05 | 48.95 | 256 | 523.16 | 15.1 | 1 | 555
benzene |  | 78.114 | 278.69 | 353.25 | 0 | 0 | 0.9226 | 0.0774 | 0 | 2.0193 | 0 | 3 | 4.1667 | 0 | 562.05 | 48.95 | 256 | 523.16 | 17.4 | 1 | 495
benzene |  | 78.114 | 278.69 | 353.25 | 0 | 0 | 0.9226 | 0.0774 | 0 | 2.0193 | 0 | 3 | 4.1667 | 0 | 562.05 | 48.95 | 256 | 523.16 | 22 | 1 | 367
benzene |  | 78.114 | 278.69 | 353.25 | 0 | 0 | 0.9226 | 0.0774 | 0 | 2.0193 | 0 | 3 | 4.1667 | 0 | 562.05 | 48.95 | 256 | 523.16 | 26.3 | 1 | 276
benzene |  | 78.114 | 278.69 | 353.25 | 0 | 0 | 0.9226 | 0.0774 | 0 | 2.0193 | 0 | 3 | 4.1667 | 0 | 562.05 | 48.95 | 256 | 573.16 | 4.3 | 1 | 2810
benzene |  | 78.114 | 278.69 | 353.25 | 0 | 0 | 0.9226 | 0.0774 | 0 | 2.0193 | 0 | 3 | 4.1667 | 0 | 562.05 | 48.95 | 256 | 573.16 | 13 | 1 | 904
benzene |  | 78.114 | 278.69 | 353.25 | 0 | 0 | 0.9226 | 0.0774 | 0 | 2.0193 | 0 | 3 | 4.1667 | 0 | 562.05 | 48.95 | 256 | 573.16 | 14.4 | 1 | 742
benzene |  | 78.114 | 278.69 | 353.25 | 0 | 0 | 0.9226 | 0.0774 | 0 | 2.0193 | 0 | 3 | 4.1667 | 0 | 562.05 | 48.95 | 256 | 573.16 | 14.9 | 1 | 766
benzene |  | 78.114 | 278.69 | 353.25 | 0 | 0 | 0.9226 | 0.0774 | 0 | 2.0193 | 0 | 3 | 4.1667 | 0 | 562.05 | 48.95 | 256 | 573.16 | 17.1 | 1 | 678
benzene |  | 78.114 | 278.69 | 353.25 | 0 | 0 | 0.9226 | 0.0774 | 0 | 2.0193 | 0 | 3 | 4.1667 | 0 | 562.05 | 48.95 | 256 | 573.16 | 19.8 | 1 | 541
benzene |  | 78.114 | 278.69 | 353.25 | 0 | 0 | 0.9226 | 0.0774 | 0 | 2.0193 | 0 | 3 | 4.1667 | 0 | 562.05 | 48.95 | 256 | 573.16 | 25.2 | 1 | 405
benzene |  | 78.114 | 278.69 | 353.25 | 0 | 0 | 0.9226 | 0.0774 | 0 | 2.0193 | 0 | 3 | 4.1667 | 0 | 562.05 | 48.95 | 256 | 573.16 | 31.3 | 1 | 314
benzene |  | 78.114 | 278.69 | 353.25 | 0 | 0 | 0.9226 | 0.0774 | 0 | 2.0193 | 0 | 3 | 4.1667 | 0 | 562.05 | 48.95 | 256 | 573.16 | 40.3 | 1 | 205
benzene |  | 78.114 | 278.69 | 353.25 | 0 | 0 | 0.9226 | 0.0774 | 0 | 2.0193 | 0 | 3 | 4.1667 | 0 | 562.05 | 48.95 | 256 | 573.16 | 49.4 | 0 | 133
benzene |  | 78.114 | 278.69 | 353.25 | 0 | 0 | 0.9226 | 0.0774 | 0 | 2.0193 | 0 | 3 | 4.1667 | 0 | 562.05 | 48.95 | 256 | 573.16 | 53.2 | 0 | 104
benzene |  | 78.114 | 278.69 | 353.25 | 0 | 0 | 0.9226 | 0.0774 | 0 | 2.0193 | 0 | 3 | 4.1667 | 0 | 562.05 | 48.95 | 256 | 623.16 | 4.7 | 1 | 3090
benzene |  | 78.114 | 278.69 | 353.25 | 0 | 0 | 0.9226 | 0.0774 | 0 | 2.0193 | 0 | 3 | 4.1667 | 0 | 562.05 | 48.95 | 256 | 623.16 | 14.4 | 1 | 993
benzene |  | 78.114 | 278.69 | 353.25 | 0 | 0 | 0.9226 | 0.0774 | 0 | 2.0193 | 0 | 3 | 4.1667 | 0 | 562.05 | 48.95 | 256 | 623.16 | 15.9 | 1 | 799
benzene |  | 78.114 | 278.69 | 353.25 | 0 | 0 | 0.9226 | 0.0774 | 0 | 2.0193 | 0 | 3 | 4.1667 | 0 | 562.05 | 48.95 | 256 | 623.16 | 16.5 | 1 | 838
benzene |  | 78.114 | 278.69 | 353.25 | 0 | 0 | 0.9226 | 0.0774 | 0 | 2.0193 | 0 | 3 | 4.1667 | 0 | 562.05 | 48.95 | 256 | 623.16 | 19 | 1 | 736
benzene |  | 78.114 | 278.69 | 353.25 | 0 | 0 | 0.9226 | 0.0774 | 0 | 2.0193 | 0 | 3 | 4.1667 | 0 | 562.05 | 48.95 | 256 | 623.16 | 22.1 | 1 | 601
benzene |  | 78.114 | 278.69 | 353.25 | 0 | 0 | 0.9226 | 0.0774 | 0 | 2.0193 | 0 | 3 | 4.1667 | 0 | 562.05 | 48.95 | 256 | 623.16 | 28.8 | 1 | 427
benzene |  | 78.114 | 278.69 | 353.25 | 0 | 0 | 0.9226 | 0.0774 | 0 | 2.0193 | 0 | 3 | 4.1667 | 0 | 562.05 | 48.95 | 256 | 623.16 | 35.9 | 1 | 344
benzene |  | 78.114 | 278.69 | 353.25 | 0 | 0 | 0.9226 | 0.0774 | 0 | 2.0193 | 0 | 3 | 4.1667 | 0 | 562.05 | 48.95 | 256 | 623.16 | 48 | 0 | 220
benzene |  | 78.114 | 278.69 | 353.25 | 0 | 0 | 0.9226 | 0.0774 | 0 | 2.0193 | 0 | 3 | 4.1667 | 0 | 562.05 | 48.95 | 256 | 623.16 | 63.2 | 0 | 147
benzene |  | 78.114 | 278.69 | 353.25 | 0 | 0 | 0.9226 | 0.0774 | 0 | 2.0193 | 0 | 3 | 4.1667 | 0 | 562.05 | 48.95 | 256 | 623.16 | 73.3 | 0 | 113
benzene | Kasahara et al. (2010) | 78.114 | 278.69 | 353.25 | 0 | 0 | 0.9226 | 0.0774 | 0 | 2.0193 | 0 | 3 | 4.1667 | 0 | 562.05 | 48.95 | 256 | 303.16 | 1.0132 | 0 | 2.43 | Pulsed-field gradient
benzene |  | 78.114 | 278.69 | 353.25 | 0 | 0 | 0.9226 | 0.0774 | 0 | 2.0193 | 0 | 3 | 4.1667 | 0 | 562.05 | 48.95 | 256 | 308.16 | 1.0132 | 0 | 2.65
benzene |  | 78.114 | 278.69 | 353.25 | 0 | 0 | 0.9226 | 0.0774 | 0 | 2.0193 | 0 | 3 | 4.1667 | 0 | 562.05 | 48.95 | 256 | 313.16 | 1.0132 | 0 | 2.88
benzene |  | 78.114 | 278.69 | 353.25 | 0 | 0 | 0.9226 | 0.0774 | 0 | 2.0193 | 0 | 3 | 4.1667 | 0 | 562.05 | 48.95 | 256 | 318.16 | 1.0132 | 0 | 3.16
benzene |  | 78.114 | 278.69 | 353.25 | 0 | 0 | 0.9226 | 0.0774 | 0 | 2.0193 | 0 | 3 | 4.1667 | 0 | 562.05 | 48.95 | 256 | 323.16 | 1.0132 | 0 | 3.38
benzene | Valiev and Emely'anov (1964) | 78.114 | 278.69 | 353.25 | 0 | 0 | 0.9226 | 0.0774 | 0 | 2.0193 | 0 | 3 | 4.1667 | 0 | 562.05 | 48.95 | 256 | 293.16 | 1.0132 | 0 | 2.245 | Steady-field gradient
benzene | Hausser et al. (1966) | 78.114 | 278.69 | 353.25 | 0 | 0 | 0.9226 | 0.0774 | 0 | 2.0193 | 0 | 3 | 4.1667 | 0 | 562.05 | 48.95 | 256 | 296.1944 | 0.1159 | 0 | 2.0777 | Steady-field gradient (probe of 6 cm2/g)
benzene |  | 78.114 | 278.69 | 353.25 | 0 | 0 | 0.9226 | 0.0774 | 0 | 2.0193 | 0 | 3 | 4.1667 | 0 | 562.05 | 48.95 | 256 | 325.9659 | 0.40085 | 0 | 3.3207
benzene |  | 78.114 | 278.69 | 353.25 | 0 | 0 | 0.9226 | 0.0774 | 0 | 2.0193 | 0 | 3 | 4.1667 | 0 | 562.05 | 48.95 | 256 | 351.9306 | 0.97614 | 0 | 4.5292
benzene |  | 78.114 | 278.69 | 353.25 | 0 | 0 | 0.9226 | 0.0774 | 0 | 2.0193 | 0 | 3 | 4.1667 | 0 | 562.05 | 48.95 | 256 | 375.159 | 1.8976 | 0 | 6.1699
benzene |  | 78.114 | 278.69 | 353.25 | 0 | 0 | 0.9226 | 0.0774 | 0 | 2.0193 | 0 | 3 | 4.1667 | 0 | 562.05 | 48.95 | 256 | 401.8223 | 3.6652 | 0 | 8.4928
benzene |  | 78.114 | 278.69 | 353.25 | 0 | 0 | 0.9226 | 0.0774 | 0 | 2.0193 | 0 | 3 | 4.1667 | 0 | 562.05 | 48.95 | 256 | 425.9259 | 6.1789 | 0 | 10.4243
benzene |  | 78.114 | 278.69 | 353.25 | 0 | 0 | 0.9226 | 0.0774 | 0 | 2.0193 | 0 | 3 | 4.1667 | 0 | 562.05 | 48.95 | 256 | 453.5867 | 10.344 | 0 | 12.8446
benzene |  | 78.114 | 278.69 | 353.25 | 0 | 0 | 0.9226 | 0.0774 | 0 | 2.0193 | 0 | 3 | 4.1667 | 0 | 562.05 | 48.95 | 256 | 479.1497 | 15.836 | 0 | 16.5202
benzene |  | 78.114 | 278.69 | 353.25 | 0 | 0 | 0.9226 | 0.0774 | 0 | 2.0193 | 0 | 3 | 4.1667 | 0 | 562.05 | 48.95 | 256 | 504.3398 | 23.075 | 0 | 21.0737
benzene |  | 78.114 | 278.69 | 353.25 | 0 | 0 | 0.9226 | 0.0774 | 0 | 2.0193 | 0 | 3 | 4.1667 | 0 | 562.05 | 48.95 | 256 | 528.2763 | 31.977 | 0 | 26.0201
benzene |  | 78.114 | 278.69 | 353.25 | 0 | 0 | 0.9226 | 0.0774 | 0 | 2.0193 | 0 | 3 | 4.1667 | 0 | 562.05 | 48.95 | 256 | 554.8593 | 44.777 | 0 | 32.0573
benzene |  | 78.114 | 278.69 | 353.25 | 0 | 0 | 0.9226 | 0.0774 | 0 | 2.0193 | 0 | 3 | 4.1667 | 0 | 562.05 | 48.95 | 256 | 298.2312 | 0.10068 | 0 | 2.1801 | Steady-field gradient (probe of 180 cm2/g)
benzene |  | 78.114 | 278.69 | 353.25 | 0 | 0 | 0.9226 | 0.0774 | 0 | 2.0193 | 0 | 3 | 4.1667 | 0 | 562.05 | 48.95 | 256 | 375.159 | 1.8967 | 0 | 6.6115
benzene |  | 78.114 | 278.69 | 353.25 | 0 | 0 | 0.9226 | 0.0774 | 0 | 2.0193 | 0 | 3 | 4.1667 | 0 | 562.05 | 48.95 | 256 | 479.1497 | 15.833 | 0 | 15.8263
benzene |  | 78.114 | 278.69 | 353.25 | 0 | 0 | 0.9226 | 0.0774 | 0 | 2.0193 | 0 | 3 | 4.1667 | 0 | 562.05 | 48.95 | 256 | 528.121 | 31.87 | 0 | 28.0215
benzene | Neronov and Drabkin (1966) | 78.114 | 278.69 | 353.25 | 0 | 0 | 0.9226 | 0.0774 | 0 | 2.0193 | 0 | 3 | 4.1667 | 0 | 562.05 | 48.95 | 256 | 290.16 | 1.0132 | 0 | 2.7665 | Steady-field gradient
benzene | Kessler et al. (1969) | 78.114 | 278.69 | 353.25 | 0 | 0 | 0.9226 | 0.0774 | 0 | 2.0193 | 0 | 3 | 4.1667 | 0 | 562.05 | 48.95 | 256 | 281.2625 | 1.0132 | 0 | 1.6853 | Steady-field gradient
benzene |  | 78.114 | 278.69 | 353.25 | 0 | 0 | 0.9226 | 0.0774 | 0 | 2.0193 | 0 | 3 | 4.1667 | 0 | 562.05 | 48.95 | 256 | 292.9537 | 1.0132 | 0 | 2.0729
benzene |  | 78.114 | 278.69 | 353.25 | 0 | 0 | 0.9226 | 0.0774 | 0 | 2.0193 | 0 | 3 | 4.1667 | 0 | 562.05 | 48.95 | 256 | 294.2114 | 1.0132 | 0 | 2.0533
benzene |  | 78.114 | 278.69 | 353.25 | 0 | 0 | 0.9226 | 0.0774 | 0 | 2.0193 | 0 | 3 | 4.1667 | 0 | 562.05 | 48.95 | 256 | 301.1424 | 1.0132 | 0 | 2.3525
benzene |  | 78.114 | 278.69 | 353.25 | 0 | 0 | 0.9226 | 0.0774 | 0 | 2.0193 | 0 | 3 | 4.1667 | 0 | 562.05 | 48.95 | 256 | 301.173 | 1.0132 | 0 | 2.2599
benzene |  | 78.114 | 278.69 | 353.25 | 0 | 0 | 0.9226 | 0.0774 | 0 | 2.0193 | 0 | 3 | 4.1667 | 0 | 562.05 | 48.95 | 256 | 310.0207 | 1.0132 | 0 | 2.652
benzene |  | 78.114 | 278.69 | 353.25 | 0 | 0 | 0.9226 | 0.0774 | 0 | 2.0193 | 0 | 3 | 4.1667 | 0 | 562.05 | 48.95 | 256 | 312.0207 | 1.0132 | 0 | 2.4967
benzene |  | 78.114 | 278.69 | 353.25 | 0 | 0 | 0.9226 | 0.0774 | 0 | 2.0193 | 0 | 3 | 4.1667 | 0 | 562.05 | 48.95 | 256 | 325.2946 | 1.0132 | 0 | 3.0826
benzene |  | 78.114 | 278.69 | 353.25 | 0 | 0 | 0.9226 | 0.0774 | 0 | 2.0193 | 0 | 3 | 4.1667 | 0 | 562.05 | 48.95 | 256 | 334.3642 | 1.0132 | 0 | 3.7548
benzene |  | 78.114 | 278.69 | 353.25 | 0 | 0 | 0.9226 | 0.0774 | 0 | 2.0193 | 0 | 3 | 4.1667 | 0 | 562.05 | 48.95 | 256 | 338.9831 | 1.0132 | 0 | 3.7898
benzene | Kitchlew and Nageswara Rao (1971) | 78.114 | 278.69 | 353.25 | 0 | 0 | 0.9226 | 0.0774 | 0 | 2.0193 | 0 | 3 | 4.1667 | 0 | 562.05 | 48.95 | 256 | 300.16 | 1.0132 | 0 | 2.83 | Steady-field gradient
benzene |  | 78.114 | 278.69 | 353.25 | 0 | 0 | 0.9226 | 0.0774 | 0 | 2.0193 | 0 | 3 | 4.1667 | 0 | 562.05 | 48.95 | 256 | 313.16 | 1.0132 | 0 | 3.8431
benzene |  | 78.114 | 278.69 | 353.25 | 0 | 0 | 0.9226 | 0.0774 | 0 | 2.0193 | 0 | 3 | 4.1667 | 0 | 562.05 | 48.95 | 256 | 333.16 | 1.0132 | 0 | 5.453
benzene |  | 78.114 | 278.69 | 353.25 | 0 | 0 | 0.9226 | 0.0774 | 0 | 2.0193 | 0 | 3 | 4.1667 | 0 | 562.05 | 48.95 | 256 | 353.16 | 1.0132 | 0 | 7.2602
benzene |  | 78.114 | 278.69 | 353.25 | 0 | 0 | 0.9226 | 0.0774 | 0 | 2.0193 | 0 | 3 | 4.1667 | 0 | 562.05 | 48.95 | 256 | 373.16 | 1.7992 | 0 | 9.1059
benzene | Ertl and Dullien (1973) | 78.114 | 278.69 | 353.25 | 0 | 0 | 0.9226 | 0.0774 | 0 | 2.0193 | 0 | 3 | 4.1667 | 0 | 562.05 | 48.95 | 256 | 279.06 | 1.0132 | 0 | 1.549 | Steady-field gradient
benzene |  | 78.114 | 278.69 | 353.25 | 0 | 0 | 0.9226 | 0.0774 | 0 | 2.0193 | 0 | 3 | 4.1667 | 0 | 562.05 | 48.95 | 256 | 286.9733 | 1.0132 | 0 | 1.8022
benzene |  | 78.114 | 278.69 | 353.25 | 0 | 0 | 0.9226 | 0.0774 | 0 | 2.0193 | 0 | 3 | 4.1667 | 0 | 562.05 | 48.95 | 256 | 295.8581 | 1.0132 | 0 | 2.1754
benzene |  | 78.114 | 278.69 | 353.25 | 0 | 0 | 0.9226 | 0.0774 | 0 | 2.0193 | 0 | 3 | 4.1667 | 0 | 562.05 | 48.95 | 256 | 299.6463 | 1.0132 | 0 | 2.2588
benzene |  | 78.114 | 278.69 | 353.25 | 0 | 0 | 0.9226 | 0.0774 | 0 | 2.0193 | 0 | 3 | 4.1667 | 0 | 562.05 | 48.95 | 256 | 299.96 | 1.0132 | 0 | 2.3362
benzene |  | 78.114 | 278.69 | 353.25 | 0 | 0 | 0.9226 | 0.0774 | 0 | 2.0193 | 0 | 3 | 4.1667 | 0 | 562.05 | 48.95 | 256 | 300.9836 | 1.0132 | 0 | 2.3178
benzene |  | 78.114 | 278.69 | 353.25 | 0 | 0 | 0.9226 | 0.0774 | 0 | 2.0193 | 0 | 3 | 4.1667 | 0 | 562.05 | 48.95 | 256 | 307.2746 | 1.0132 | 0 | 2.6259
benzene |  | 78.114 | 278.69 | 353.25 | 0 | 0 | 0.9226 | 0.0774 | 0 | 2.0193 | 0 | 3 | 4.1667 | 0 | 562.05 | 48.95 | 256 | 308.5148 | 1.0132 | 0 | 2.6311
benzene |  | 78.114 | 278.69 | 353.25 | 0 | 0 | 0.9226 | 0.0774 | 0 | 2.0193 | 0 | 3 | 4.1667 | 0 | 562.05 | 48.95 | 256 | 312.9772 | 1.0132 | 0 | 2.7867
benzene |  | 78.114 | 278.69 | 353.25 | 0 | 0 | 0.9226 | 0.0774 | 0 | 2.0193 | 0 | 3 | 4.1667 | 0 | 562.05 | 48.95 | 256 | 322.3021 | 1.0132 | 0 | 3.2525
benzene |  | 78.114 | 278.69 | 353.25 | 0 | 0 | 0.9226 | 0.0774 | 0 | 2.0193 | 0 | 3 | 4.1667 | 0 | 562.05 | 48.95 | 256 | 330.3039 | 1.0132 | 0 | 3.711
benzene |  | 78.114 | 278.69 | 353.25 | 0 | 0 | 0.9226 | 0.0774 | 0 | 2.0193 | 0 | 3 | 4.1667 | 0 | 562.05 | 48.95 | 256 | 331.986 | 1.0132 | 0 | 3.7928
benzene |  | 78.114 | 278.69 | 353.25 | 0 | 0 | 0.9226 | 0.0774 | 0 | 2.0193 | 0 | 3 | 4.1667 | 0 | 562.05 | 48.95 | 256 | 337.3575 | 1.0132 | 0 | 4.0012
benzene |  | 78.114 | 278.69 | 353.25 | 0 | 0 | 0.9226 | 0.0774 | 0 | 2.0193 | 0 | 3 | 4.1667 | 0 | 562.05 | 48.95 | 256 | 342.4963 | 1.0132 | 0 | 4.328
benzene |  | 78.114 | 278.69 | 353.25 | 0 | 0 | 0.9226 | 0.0774 | 0 | 2.0193 | 0 | 3 | 4.1667 | 0 | 562.05 | 48.95 | 256 | 342.9064 | 1.0132 | 0 | 4.1877
benzene |  | 78.114 | 278.69 | 353.25 | 0 | 0 | 0.9226 | 0.0774 | 0 | 2.0193 | 0 | 3 | 4.1667 | 0 | 562.05 | 48.95 | 256 | 352.16 | 1.0132 | 0 | 4.8107
benzene | Arkhipov and Gaisin (1979) | 78.114 | 278.69 | 353.25 | 0 | 0 | 0.9226 | 0.0774 | 0 | 2.0193 | 0 | 3 | 4.1667 | 0 | 562.05 | 48.95 | 256 | 298.16 | 0.98067 | 0 | 2.2669 | Unknown method
benzene |  | 78.114 | 278.69 | 353.25 | 0 | 0 | 0.9226 | 0.0774 | 0 | 2.0193 | 0 | 3 | 4.1667 | 0 | 562.05 | 48.95 | 256 | 298.16 | 205.9397 | 0 | 1.9579
benzene |  | 78.114 | 278.69 | 353.25 | 0 | 0 | 0.9226 | 0.0774 | 0 | 2.0193 | 0 | 3 | 4.1667 | 0 | 562.05 | 48.95 | 256 | 298.16 | 402.0727 | 0 | 1.6989
benzene |  | 78.114 | 278.69 | 353.25 | 0 | 0 | 0.9226 | 0.0774 | 0 | 2.0193 | 0 | 3 | 4.1667 | 0 | 562.05 | 48.95 | 256 | 298.16 | 588.399 | 0 | 1.4903
benzene |  | 78.114 | 278.69 | 353.25 | 0 | 0 | 0.9226 | 0.0774 | 0 | 2.0193 | 0 | 3 | 4.1667 | 0 | 562.05 | 48.95 | 256 | 313.16 | 0.98067 | 0 | 2.8837
benzene |  | 78.114 | 278.69 | 353.25 | 0 | 0 | 0.9226 | 0.0774 | 0 | 2.0193 | 0 | 3 | 4.1667 | 0 | 562.05 | 48.95 | 256 | 313.16 | 205.9397 | 0 | 2.4811
benzene |  | 78.114 | 278.69 | 353.25 | 0 | 0 | 0.9226 | 0.0774 | 0 | 2.0193 | 0 | 3 | 4.1667 | 0 | 562.05 | 48.95 | 256 | 313.16 | 402.0727 | 0 | 2.2049
benzene |  | 78.114 | 278.69 | 353.25 | 0 | 0 | 0.9226 | 0.0774 | 0 | 2.0193 | 0 | 3 | 4.1667 | 0 | 562.05 | 48.95 | 256 | 313.16 | 588.399 | 0 | 1.9491
benzene |  | 78.114 | 278.69 | 353.25 | 0 | 0 | 0.9226 | 0.0774 | 0 | 2.0193 | 0 | 3 | 4.1667 | 0 | 562.05 | 48.95 | 256 | 313.16 | 784.532 | 0 | 1.7289
benzene |  | 78.114 | 278.69 | 353.25 | 0 | 0 | 0.9226 | 0.0774 | 0 | 2.0193 | 0 | 3 | 4.1667 | 0 | 562.05 | 48.95 | 256 | 313.16 | 980.665 | 0 | 1.5255
benzene |  | 78.114 | 278.69 | 353.25 | 0 | 0 | 0.9226 | 0.0774 | 0 | 2.0193 | 0 | 3 | 4.1667 | 0 | 562.05 | 48.95 | 256 | 313.16 | 1186.6046 | 0 | 1.3524
benzene |  | 78.114 | 278.69 | 353.25 | 0 | 0 | 0.9226 | 0.0774 | 0 | 2.0193 | 0 | 3 | 4.1667 | 0 | 562.05 | 48.95 | 256 | 323.16 | 0.98067 | 0 | 3.3214
benzene |  | 78.114 | 278.69 | 353.25 | 0 | 0 | 0.9226 | 0.0774 | 0 | 2.0193 | 0 | 3 | 4.1667 | 0 | 562.05 | 48.95 | 256 | 323.16 | 205.9397 | 0 | 2.8609
benzene |  | 78.114 | 278.69 | 353.25 | 0 | 0 | 0.9226 | 0.0774 | 0 | 2.0193 | 0 | 3 | 4.1667 | 0 | 562.05 | 48.95 | 256 | 323.16 | 402.0727 | 0 | 2.5198
benzene |  | 78.114 | 278.69 | 353.25 | 0 | 0 | 0.9226 | 0.0774 | 0 | 2.0193 | 0 | 3 | 4.1667 | 0 | 562.05 | 48.95 | 256 | 323.16 | 588.399 | 0 | 2.2141
benzene |  | 78.114 | 278.69 | 353.25 | 0 | 0 | 0.9226 | 0.0774 | 0 | 2.0193 | 0 | 3 | 4.1667 | 0 | 562.05 | 48.95 | 256 | 323.16 | 784.532 | 0 | 1.9846
benzene |  | 78.114 | 278.69 | 353.25 | 0 | 0 | 0.9226 | 0.0774 | 0 | 2.0193 | 0 | 3 | 4.1667 | 0 | 562.05 | 48.95 | 256 | 323.16 | 980.665 | 0 | 1.7721
benzene |  | 78.114 | 278.69 | 353.25 | 0 | 0 | 0.9226 | 0.0774 | 0 | 2.0193 | 0 | 3 | 4.1667 | 0 | 562.05 | 48.95 | 256 | 323.16 | 1186.6046 | 0 | 1.5963
benzene |  | 78.114 | 278.69 | 353.25 | 0 | 0 | 0.9226 | 0.0774 | 0 | 2.0193 | 0 | 3 | 4.1667 | 0 | 562.05 | 48.95 | 256 | 323.16 | 1372.931 | 0 | 1.4185
benzene |  | 78.114 | 278.69 | 353.25 | 0 | 0 | 0.9226 | 0.0774 | 0 | 2.0193 | 0 | 3 | 4.1667 | 0 | 562.05 | 48.95 | 256 | 323.16 | 1569.064 | 0 | 1.2716
benzene |  | 78.114 | 278.69 | 353.25 | 0 | 0 | 0.9226 | 0.0774 | 0 | 2.0193 | 0 | 3 | 4.1667 | 0 | 562.05 | 48.95 | 256 | 323.16 | 1765.197 | 0 | 1.1299
benzene |  | 78.114 | 278.69 | 353.25 | 0 | 0 | 0.9226 | 0.0774 | 0 | 2.0193 | 0 | 3 | 4.1667 | 0 | 562.05 | 48.95 | 256 | 333.16 | 0.98067 | 0 | 3.8239
benzene |  | 78.114 | 278.69 | 353.25 | 0 | 0 | 0.9226 | 0.0774 | 0 | 2.0193 | 0 | 3 | 4.1667 | 0 | 562.05 | 48.95 | 256 | 333.16 | 205.9397 | 0 | 3.2843
benzene |  | 78.114 | 278.69 | 353.25 | 0 | 0 | 0.9226 | 0.0774 | 0 | 2.0193 | 0 | 3 | 4.1667 | 0 | 562.05 | 48.95 | 256 | 333.16 | 402.0727 | 0 | 2.8228
benzene |  | 78.114 | 278.69 | 353.25 | 0 | 0 | 0.9226 | 0.0774 | 0 | 2.0193 | 0 | 3 | 4.1667 | 0 | 562.05 | 48.95 | 256 | 333.16 | 588.399 | 0 | 2.5125
benzene |  | 78.114 | 278.69 | 353.25 | 0 | 0 | 0.9226 | 0.0774 | 0 | 2.0193 | 0 | 3 | 4.1667 | 0 | 562.05 | 48.95 | 256 | 333.16 | 784.532 | 0 | 2.2653
benzene |  | 78.114 | 278.69 | 353.25 | 0 | 0 | 0.9226 | 0.0774 | 0 | 2.0193 | 0 | 3 | 4.1667 | 0 | 562.05 | 48.95 | 256 | 333.16 | 980.665 | 0 | 2.0383
benzene |  | 78.114 | 278.69 | 353.25 | 0 | 0 | 0.9226 | 0.0774 | 0 | 2.0193 | 0 | 3 | 4.1667 | 0 | 562.05 | 48.95 | 256 | 333.16 | 1186.6046 | 0 | 1.8419
benzene |  | 78.114 | 278.69 | 353.25 | 0 | 0 | 0.9226 | 0.0774 | 0 | 2.0193 | 0 | 3 | 4.1667 | 0 | 562.05 | 48.95 | 256 | 333.16 | 1372.931 | 0 | 1.6538
benzene |  | 78.114 | 278.69 | 353.25 | 0 | 0 | 0.9226 | 0.0774 | 0 | 2.0193 | 0 | 3 | 4.1667 | 0 | 562.05 | 48.95 | 256 | 333.16 | 1569.064 | 0 | 1.4951
benzene |  | 78.114 | 278.69 | 353.25 | 0 | 0 | 0.9226 | 0.0774 | 0 | 2.0193 | 0 | 3 | 4.1667 | 0 | 562.05 | 48.95 | 256 | 333.16 | 1765.197 | 0 | 1.3221
benzene |  | 78.114 | 278.69 | 353.25 | 0 | 0 | 0.9226 | 0.0774 | 0 | 2.0193 | 0 | 3 | 4.1667 | 0 | 562.05 | 48.95 | 256 | 333.16 | 1961.33 | 0 | 1.1966
benzene |  | 78.114 | 278.69 | 353.25 | 0 | 0 | 0.9226 | 0.0774 | 0 | 2.0193 | 0 | 3 | 4.1667 | 0 | 562.05 | 48.95 | 256 | 333.16 | 2157.463 | 0 | 1.0786
benzene |  | 78.114 | 278.69 | 353.25 | 0 | 0 | 0.9226 | 0.0774 | 0 | 2.0193 | 0 | 3 | 4.1667 | 0 | 562.05 | 48.95 | 256 | 333.16 | 2353.596 | 0 | 0.96445
benzene |  | 78.114 | 278.69 | 353.25 | 0 | 0 | 0.9226 | 0.0774 | 0 | 2.0193 | 0 | 3 | 4.1667 | 0 | 562.05 | 48.95 | 256 | 353.16 | 0.98067 | 0 | 4.953
benzene |  | 78.114 | 278.69 | 353.25 | 0 | 0 | 0.9226 | 0.0774 | 0 | 2.0193 | 0 | 3 | 4.1667 | 0 | 562.05 | 48.95 | 256 | 353.16 | 205.9397 | 0 | 4.2101
benzene |  | 78.114 | 278.69 | 353.25 | 0 | 0 | 0.9226 | 0.0774 | 0 | 2.0193 | 0 | 3 | 4.1667 | 0 | 562.05 | 48.95 | 256 | 353.16 | 402.0727 | 0 | 3.6696
benzene |  | 78.114 | 278.69 | 353.25 | 0 | 0 | 0.9226 | 0.0774 | 0 | 2.0193 | 0 | 3 | 4.1667 | 0 | 562.05 | 48.95 | 256 | 353.16 | 588.399 | 0 | 3.2421
benzene |  | 78.114 | 278.69 | 353.25 | 0 | 0 | 0.9226 | 0.0774 | 0 | 2.0193 | 0 | 3 | 4.1667 | 0 | 562.05 | 48.95 | 256 | 353.16 | 784.532 | 0 | 2.8596
benzene |  | 78.114 | 278.69 | 353.25 | 0 | 0 | 0.9226 | 0.0774 | 0 | 2.0193 | 0 | 3 | 4.1667 | 0 | 562.05 | 48.95 | 256 | 353.16 | 980.665 | 0 | 2.5907
benzene |  | 78.114 | 278.69 | 353.25 | 0 | 0 | 0.9226 | 0.0774 | 0 | 2.0193 | 0 | 3 | 4.1667 | 0 | 562.05 | 48.95 | 256 | 353.16 | 1186.6046 | 0 | 2.3245
benzene |  | 78.114 | 278.69 | 353.25 | 0 | 0 | 0.9226 | 0.0774 | 0 | 2.0193 | 0 | 3 | 4.1667 | 0 | 562.05 | 48.95 | 256 | 353.16 | 1372.931 | 0 | 2.1265
benzene |  | 78.114 | 278.69 | 353.25 | 0 | 0 | 0.9226 | 0.0774 | 0 | 2.0193 | 0 | 3 | 4.1667 | 0 | 562.05 | 48.95 | 256 | 353.16 | 1569.064 | 0 | 1.943
benzene |  | 78.114 | 278.69 | 353.25 | 0 | 0 | 0.9226 | 0.0774 | 0 | 2.0193 | 0 | 3 | 4.1667 | 0 | 562.05 | 48.95 | 256 | 353.16 | 1765.197 | 0 | 1.7895
benzene |  | 78.114 | 278.69 | 353.25 | 0 | 0 | 0.9226 | 0.0774 | 0 | 2.0193 | 0 | 3 | 4.1667 | 0 | 562.05 | 48.95 | 256 | 353.16 | 1961.33 | 0 | 1.6263
benzene |  | 78.114 | 278.69 | 353.25 | 0 | 0 | 0.9226 | 0.0774 | 0 | 2.0193 | 0 | 3 | 4.1667 | 0 | 562.05 | 48.95 | 256 | 353.16 | 2157.463 | 0 | 1.4978
benzene |  | 78.114 | 278.69 | 353.25 | 0 | 0 | 0.9226 | 0.0774 | 0 | 2.0193 | 0 | 3 | 4.1667 | 0 | 562.05 | 48.95 | 256 | 353.16 | 2353.596 | 0 | 1.3575
benzene | Fischer and Weiss (1986) | 78.114 | 278.69 | 353.25 | 0 | 0 | 0.9226 | 0.0774 | 0 | 2.0193 | 0 | 3 | 4.1667 | 0 | 562.05 | 48.95 | 256 | 294.3211 | 1.0132 | 0 | 2.0741 | Pulsed-field gradient
benzene |  | 78.114 | 278.69 | 353.25 | 0 | 0 | 0.9226 | 0.0774 | 0 | 2.0193 | 0 | 3 | 4.1667 | 0 | 562.05 | 48.95 | 256 | 302.4388 | 1.0132 | 0 | 2.3425
benzene |  | 78.114 | 278.69 | 353.25 | 0 | 0 | 0.9226 | 0.0774 | 0 | 2.0193 | 0 | 3 | 4.1667 | 0 | 562.05 | 48.95 | 256 | 314.445 | 1.0132 | 0 | 2.8224
benzene |  | 78.114 | 278.69 | 353.25 | 0 | 0 | 0.9226 | 0.0774 | 0 | 2.0193 | 0 | 3 | 4.1667 | 0 | 562.05 | 48.95 | 256 | 325.3203 | 1.0132 | 0 | 3.3043
benzene |  | 78.114 | 278.69 | 353.25 | 0 | 0 | 0.9226 | 0.0774 | 0 | 2.0193 | 0 | 3 | 4.1667 | 0 | 562.05 | 48.95 | 256 | 333.2979 | 1.0132 | 0 | 3.6513
benzene |  | 78.114 | 278.69 | 353.25 | 0 | 0 | 0.9226 | 0.0774 | 0 | 2.0193 | 0 | 3 | 4.1667 | 0 | 562.05 | 48.95 | 256 | 341.5657 | 1.0132 | 0 | 4.1224
benzene |  | 78.114 | 278.69 | 353.25 | 0 | 0 | 0.9226 | 0.0774 | 0 | 2.0193 | 0 | 3 | 4.1667 | 0 | 562.05 | 48.95 | 256 | 292.463 | 1.0132 | 0 | 1.9912 | Steady-field gradient
benzene |  | 78.114 | 278.69 | 353.25 | 0 | 0 | 0.9226 | 0.0774 | 0 | 2.0193 | 0 | 3 | 4.1667 | 0 | 562.05 | 48.95 | 256 | 294.25 | 1.0132 | 0 | 2.0307
benzene |  | 78.114 | 278.69 | 353.25 | 0 | 0 | 0.9226 | 0.0774 | 0 | 2.0193 | 0 | 3 | 4.1667 | 0 | 562.05 | 48.95 | 256 | 302.1326 | 1.0132 | 0 | 2.3849
benzene |  | 78.114 | 278.69 | 353.25 | 0 | 0 | 0.9226 | 0.0774 | 0 | 2.0193 | 0 | 3 | 4.1667 | 0 | 562.05 | 48.95 | 256 | 314.445 | 1.0132 | 0 | 2.8808
benzene |  | 78.114 | 278.69 | 353.25 | 0 | 0 | 0.9226 | 0.0774 | 0 | 2.0193 | 0 | 3 | 4.1667 | 0 | 562.05 | 48.95 | 256 | 317.4535 | 1.0132 | 0 | 2.965
benzene |  | 78.114 | 278.69 | 353.25 | 0 | 0 | 0.9226 | 0.0774 | 0 | 2.0193 | 0 | 3 | 4.1667 | 0 | 562.05 | 48.95 | 256 | 325.1069 | 1.0132 | 0 | 3.3895
benzene |  | 78.114 | 278.69 | 353.25 | 0 | 0 | 0.9226 | 0.0774 | 0 | 2.0193 | 0 | 3 | 4.1667 | 0 | 562.05 | 48.95 | 256 | 332.6174 | 1.0132 | 0 | 3.7267
benzene |  | 78.114 | 278.69 | 353.25 | 0 | 0 | 0.9226 | 0.0774 | 0 | 2.0193 | 0 | 3 | 4.1667 | 0 | 562.05 | 48.95 | 256 | 341.1291 | 1.0132 | 0 | 4.2211
benzene | Brüsewitz and Weiss (1990) | 78.114 | 278.69 | 353.25 | 0 | 0 | 0.9226 | 0.0774 | 0 | 2.0193 | 0 | 3 | 4.1667 | 0 | 562.05 | 48.95 | 256 | 288.15 | 1 | 0 | 1.8425 | Pulsed-field gradient combined with Fourier transform
benzene |  | 78.114 | 278.69 | 353.25 | 0 | 0 | 0.9226 | 0.0774 | 0 | 2.0193 | 0 | 3 | 4.1667 | 0 | 562.05 | 48.95 | 256 | 288.15 | 50 | 0 | 1.7602
benzene |  | 78.114 | 278.69 | 353.25 | 0 | 0 | 0.9226 | 0.0774 | 0 | 2.0193 | 0 | 3 | 4.1667 | 0 | 562.05 | 48.95 | 256 | 288.15 | 100 | 0 | 1.6901
benzene |  | 78.114 | 278.69 | 353.25 | 0 | 0 | 0.9226 | 0.0774 | 0 | 2.0193 | 0 | 3 | 4.1667 | 0 | 562.05 | 48.95 | 256 | 288.15 | 150 | 0 | 1.6156
benzene |  | 78.114 | 278.69 | 353.25 | 0 | 0 | 0.9226 | 0.0774 | 0 | 2.0193 | 0 | 3 | 4.1667 | 0 | 562.05 | 48.95 | 256 | 288.15 | 200 | 0 | 1.5489
benzene |  | 78.114 | 278.69 | 353.25 | 0 | 0 | 0.9226 | 0.0774 | 0 | 2.0193 | 0 | 3 | 4.1667 | 0 | 562.05 | 48.95 | 256 | 288.15 | 250 | 0 | 1.4887
benzene |  | 78.114 | 278.69 | 353.25 | 0 | 0 | 0.9226 | 0.0774 | 0 | 2.0193 | 0 | 3 | 4.1667 | 0 | 562.05 | 48.95 | 256 | 288.15 | 290 | 0 | 1.4492
benzene |  | 78.114 | 278.69 | 353.25 | 0 | 0 | 0.9226 | 0.0774 | 0 | 2.0193 | 0 | 3 | 4.1667 | 0 | 562.05 | 48.95 | 256 | 298.15 | 1 | 0 | 2.2114
benzene |  | 78.114 | 278.69 | 353.25 | 0 | 0 | 0.9226 | 0.0774 | 0 | 2.0193 | 0 | 3 | 4.1667 | 0 | 562.05 | 48.95 | 256 | 298.15 | 130 | 0 | 1.9002
benzene |  | 78.114 | 278.69 | 353.25 | 0 | 0 | 0.9226 | 0.0774 | 0 | 2.0193 | 0 | 3 | 4.1667 | 0 | 562.05 | 48.95 | 256 | 298.15 | 200 | 0 | 1.8105
benzene |  | 78.114 | 278.69 | 353.25 | 0 | 0 | 0.9226 | 0.0774 | 0 | 2.0193 | 0 | 3 | 4.1667 | 0 | 562.05 | 48.95 | 256 | 298.15 | 280 | 0 | 1.7319
benzene |  | 78.114 | 278.69 | 353.25 | 0 | 0 | 0.9226 | 0.0774 | 0 | 2.0193 | 0 | 3 | 4.1667 | 0 | 562.05 | 48.95 | 256 | 298.15 | 300 | 0 | 1.6981
benzene |  | 78.114 | 278.69 | 353.25 | 0 | 0 | 0.9226 | 0.0774 | 0 | 2.0193 | 0 | 3 | 4.1667 | 0 | 562.05 | 48.95 | 256 | 298.15 | 400 | 0 | 1.5593
benzene |  | 78.114 | 278.69 | 353.25 | 0 | 0 | 0.9226 | 0.0774 | 0 | 2.0193 | 0 | 3 | 4.1667 | 0 | 562.05 | 48.95 | 256 | 298.15 | 450 | 0 | 1.5132
benzene |  | 78.114 | 278.69 | 353.25 | 0 | 0 | 0.9226 | 0.0774 | 0 | 2.0193 | 0 | 3 | 4.1667 | 0 | 562.05 | 48.95 | 256 | 298.15 | 500 | 0 | 1.4893
benzene |  | 78.114 | 278.69 | 353.25 | 0 | 0 | 0.9226 | 0.0774 | 0 | 2.0193 | 0 | 3 | 4.1667 | 0 | 562.05 | 48.95 | 256 | 298.15 | 590 | 0 | 1.3754
benzene |  | 78.114 | 278.69 | 353.25 | 0 | 0 | 0.9226 | 0.0774 | 0 | 2.0193 | 0 | 3 | 4.1667 | 0 | 562.05 | 48.95 | 256 | 298.15 | 640 | 0 | 1.3482
benzene |  | 78.114 | 278.69 | 353.25 | 0 | 0 | 0.9226 | 0.0774 | 0 | 2.0193 | 0 | 3 | 4.1667 | 0 | 562.05 | 48.95 | 256 | 313.15 | 1 | 0 | 2.8165
benzene |  | 78.114 | 278.69 | 353.25 | 0 | 0 | 0.9226 | 0.0774 | 0 | 2.0193 | 0 | 3 | 4.1667 | 0 | 562.05 | 48.95 | 256 | 313.15 | 50 | 0 | 2.6332
benzene |  | 78.114 | 278.69 | 353.25 | 0 | 0 | 0.9226 | 0.0774 | 0 | 2.0193 | 0 | 3 | 4.1667 | 0 | 562.05 | 48.95 | 256 | 313.15 | 100 | 0 | 2.5096
benzene |  | 78.114 | 278.69 | 353.25 | 0 | 0 | 0.9226 | 0.0774 | 0 | 2.0193 | 0 | 3 | 4.1667 | 0 | 562.05 | 48.95 | 256 | 313.15 | 200 | 0 | 2.3964
benzene |  | 78.114 | 278.69 | 353.25 | 0 | 0 | 0.9226 | 0.0774 | 0 | 2.0193 | 0 | 3 | 4.1667 | 0 | 562.05 | 48.95 | 256 | 313.15 | 400 | 0 | 2.1066
benzene |  | 78.114 | 278.69 | 353.25 | 0 | 0 | 0.9226 | 0.0774 | 0 | 2.0193 | 0 | 3 | 4.1667 | 0 | 562.05 | 48.95 | 256 | 313.15 | 500 | 0 | 1.9674
benzene |  | 78.114 | 278.69 | 353.25 | 0 | 0 | 0.9226 | 0.0774 | 0 | 2.0193 | 0 | 3 | 4.1667 | 0 | 562.05 | 48.95 | 256 | 313.15 | 700 | 0 | 1.6964
benzene |  | 78.114 | 278.69 | 353.25 | 0 | 0 | 0.9226 | 0.0774 | 0 | 2.0193 | 0 | 3 | 4.1667 | 0 | 562.05 | 48.95 | 256 | 313.15 | 900 | 0 | 1.5017
benzene |  | 78.114 | 278.69 | 353.25 | 0 | 0 | 0.9226 | 0.0774 | 0 | 2.0193 | 0 | 3 | 4.1667 | 0 | 562.05 | 48.95 | 256 | 313.15 | 950 | 0 | 1.4852
benzene |  | 78.114 | 278.69 | 353.25 | 0 | 0 | 0.9226 | 0.0774 | 0 | 2.0193 | 0 | 3 | 4.1667 | 0 | 562.05 | 48.95 | 256 | 328.15 | 1 | 0 | 3.4404
benzene |  | 78.114 | 278.69 | 353.25 | 0 | 0 | 0.9226 | 0.0774 | 0 | 2.0193 | 0 | 3 | 4.1667 | 0 | 562.05 | 48.95 | 256 | 328.15 | 280 | 0 | 2.8809
benzene |  | 78.114 | 278.69 | 353.25 | 0 | 0 | 0.9226 | 0.0774 | 0 | 2.0193 | 0 | 3 | 4.1667 | 0 | 562.05 | 48.95 | 256 | 328.15 | 500 | 0 | 2.3543
benzene |  | 78.114 | 278.69 | 353.25 | 0 | 0 | 0.9226 | 0.0774 | 0 | 2.0193 | 0 | 3 | 4.1667 | 0 | 562.05 | 48.95 | 256 | 328.15 | 700 | 0 | 2.1024
benzene |  | 78.114 | 278.69 | 353.25 | 0 | 0 | 0.9226 | 0.0774 | 0 | 2.0193 | 0 | 3 | 4.1667 | 0 | 562.05 | 48.95 | 256 | 328.15 | 900 | 0 | 1.9101
benzene |  | 78.114 | 278.69 | 353.25 | 0 | 0 | 0.9226 | 0.0774 | 0 | 2.0193 | 0 | 3 | 4.1667 | 0 | 562.05 | 48.95 | 256 | 328.15 | 1050 | 0 | 1.78
benzene |  | 78.114 | 278.69 | 353.25 | 0 | 0 | 0.9226 | 0.0774 | 0 | 2.0193 | 0 | 3 | 4.1667 | 0 | 562.05 | 48.95 | 256 | 328.15 | 1300 | 0 | 1.5792
benzene |  | 78.114 | 278.69 | 353.25 | 0 | 0 | 0.9226 | 0.0774 | 0 | 2.0193 | 0 | 3 | 4.1667 | 0 | 562.05 | 48.95 | 256 | 328.15 | 1500 | 0 | 1.4071
benzene |  | 78.114 | 278.69 | 353.25 | 0 | 0 | 0.9226 | 0.0774 | 0 | 2.0193 | 0 | 3 | 4.1667 | 0 | 562.05 | 48.95 | 256 | 348.15 | 1 | 0 | 4.5556
benzene |  | 78.114 | 278.69 | 353.25 | 0 | 0 | 0.9226 | 0.0774 | 0 | 2.0193 | 0 | 3 | 4.1667 | 0 | 562.05 | 48.95 | 256 | 348.15 | 100 | 0 | 4.1016
benzene |  | 78.114 | 278.69 | 353.25 | 0 | 0 | 0.9226 | 0.0774 | 0 | 2.0193 | 0 | 3 | 4.1667 | 0 | 562.05 | 48.95 | 256 | 348.15 | 200 | 0 | 3.8201
benzene |  | 78.114 | 278.69 | 353.25 | 0 | 0 | 0.9226 | 0.0774 | 0 | 2.0193 | 0 | 3 | 4.1667 | 0 | 562.05 | 48.95 | 256 | 348.15 | 400 | 0 | 3.3226
benzene |  | 78.114 | 278.69 | 353.25 | 0 | 0 | 0.9226 | 0.0774 | 0 | 2.0193 | 0 | 3 | 4.1667 | 0 | 562.05 | 48.95 | 256 | 348.15 | 700 | 0 | 2.8406
benzene |  | 78.114 | 278.69 | 353.25 | 0 | 0 | 0.9226 | 0.0774 | 0 | 2.0193 | 0 | 3 | 4.1667 | 0 | 562.05 | 48.95 | 256 | 348.15 | 1100 | 0 | 2.3047
benzene |  | 78.114 | 278.69 | 353.25 | 0 | 0 | 0.9226 | 0.0774 | 0 | 2.0193 | 0 | 3 | 4.1667 | 0 | 562.05 | 48.95 | 256 | 348.15 | 1500 | 0 | 1.94
benzene |  | 78.114 | 278.69 | 353.25 | 0 | 0 | 0.9226 | 0.0774 | 0 | 2.0193 | 0 | 3 | 4.1667 | 0 | 562.05 | 48.95 | 256 | 373.15 | 100 | 0 | 5.5592
benzene |  | 78.114 | 278.69 | 353.25 | 0 | 0 | 0.9226 | 0.0774 | 0 | 2.0193 | 0 | 3 | 4.1667 | 0 | 562.05 | 48.95 | 256 | 373.15 | 195 | 0 | 5.2926
benzene |  | 78.114 | 278.69 | 353.25 | 0 | 0 | 0.9226 | 0.0774 | 0 | 2.0193 | 0 | 3 | 4.1667 | 0 | 562.05 | 48.95 | 256 | 373.15 | 400 | 0 | 4.4979
benzene |  | 78.114 | 278.69 | 353.25 | 0 | 0 | 0.9226 | 0.0774 | 0 | 2.0193 | 0 | 3 | 4.1667 | 0 | 562.05 | 48.95 | 256 | 373.15 | 700 | 0 | 3.8433
benzene |  | 78.114 | 278.69 | 353.25 | 0 | 0 | 0.9226 | 0.0774 | 0 | 2.0193 | 0 | 3 | 4.1667 | 0 | 562.05 | 48.95 | 256 | 373.15 | 1100 | 0 | 3.1738
benzene |  | 78.114 | 278.69 | 353.25 | 0 | 0 | 0.9226 | 0.0774 | 0 | 2.0193 | 0 | 3 | 4.1667 | 0 | 562.05 | 48.95 | 256 | 373.15 | 1500 | 0 | 2.6656
benzene |  | 78.114 | 278.69 | 353.25 | 0 | 0 | 0.9226 | 0.0774 | 0 | 2.0193 | 0 | 3 | 4.1667 | 0 | 562.05 | 48.95 | 256 | 373.15 | 2000 | 0 | 2.3577
benzene | Polzin and Weiss (1990) | 78.114 | 278.69 | 353.25 | 0 | 0 | 0.9226 | 0.0774 | 0 | 2.0193 | 0 | 3 | 4.1667 | 0 | 562.05 | 48.95 | 256 | 303 | 1 | 0 | 2.3457 | Pulsed-field gradient combined with Fourier transform
benzene |  | 78.114 | 278.69 | 353.25 | 0 | 0 | 0.9226 | 0.0774 | 0 | 2.0193 | 0 | 3 | 4.1667 | 0 | 562.05 | 48.95 | 256 | 303 | 100 | 0 | 2.1557
benzene |  | 78.114 | 278.69 | 353.25 | 0 | 0 | 0.9226 | 0.0774 | 0 | 2.0193 | 0 | 3 | 4.1667 | 0 | 562.05 | 48.95 | 256 | 303 | 200 | 0 | 2.0028
benzene |  | 78.114 | 278.69 | 353.25 | 0 | 0 | 0.9226 | 0.0774 | 0 | 2.0193 | 0 | 3 | 4.1667 | 0 | 562.05 | 48.95 | 256 | 303 | 400 | 0 | 1.7496
benzene |  | 78.114 | 278.69 | 353.25 | 0 | 0 | 0.9226 | 0.0774 | 0 | 2.0193 | 0 | 3 | 4.1667 | 0 | 562.05 | 48.95 | 256 | 303 | 600 | 0 | 1.5148
benzene |  | 78.114 | 278.69 | 353.25 | 0 | 0 | 0.9226 | 0.0774 | 0 | 2.0193 | 0 | 3 | 4.1667 | 0 | 562.05 | 48.95 | 256 | 303 | 750 | 0 | 1.4077
benzene |  | 78.114 | 278.69 | 353.25 | 0 | 0 | 0.9226 | 0.0774 | 0 | 2.0193 | 0 | 3 | 4.1667 | 0 | 562.05 | 48.95 | 256 | 328 | 1 | 0 | 3.4536
benzene |  | 78.114 | 278.69 | 353.25 | 0 | 0 | 0.9226 | 0.0774 | 0 | 2.0193 | 0 | 3 | 4.1667 | 0 | 562.05 | 48.95 | 256 | 328 | 50 | 0 | 3.2937
benzene |  | 78.114 | 278.69 | 353.25 | 0 | 0 | 0.9226 | 0.0774 | 0 | 2.0193 | 0 | 3 | 4.1667 | 0 | 562.05 | 48.95 | 256 | 328 | 150 | 0 | 2.9876
benzene |  | 78.114 | 278.69 | 353.25 | 0 | 0 | 0.9226 | 0.0774 | 0 | 2.0193 | 0 | 3 | 4.1667 | 0 | 562.05 | 48.95 | 256 | 328 | 500 | 0 | 2.3901
benzene |  | 78.114 | 278.69 | 353.25 | 0 | 0 | 0.9226 | 0.0774 | 0 | 2.0193 | 0 | 3 | 4.1667 | 0 | 562.05 | 48.95 | 256 | 328 | 1000 | 0 | 1.8415
benzene |  | 78.114 | 278.69 | 353.25 | 0 | 0 | 0.9226 | 0.0774 | 0 | 2.0193 | 0 | 3 | 4.1667 | 0 | 562.05 | 48.95 | 256 | 328 | 1500 | 0 | 1.4707
benzene |  | 78.114 | 278.69 | 353.25 | 0 | 0 | 0.9226 | 0.0774 | 0 | 2.0193 | 0 | 3 | 4.1667 | 0 | 562.05 | 48.95 | 256 | 348 | 1 | 0 | 4.4494
benzene |  | 78.114 | 278.69 | 353.25 | 0 | 0 | 0.9226 | 0.0774 | 0 | 2.0193 | 0 | 3 | 4.1667 | 0 | 562.05 | 48.95 | 256 | 348 | 100 | 0 | 4.1265
benzene |  | 78.114 | 278.69 | 353.25 | 0 | 0 | 0.9226 | 0.0774 | 0 | 2.0193 | 0 | 3 | 4.1667 | 0 | 562.05 | 48.95 | 256 | 348 | 250 | 0 | 3.6681
benzene |  | 78.114 | 278.69 | 353.25 | 0 | 0 | 0.9226 | 0.0774 | 0 | 2.0193 | 0 | 3 | 4.1667 | 0 | 562.05 | 48.95 | 256 | 348 | 500 | 0 | 3.1961
benzene |  | 78.114 | 278.69 | 353.25 | 0 | 0 | 0.9226 | 0.0774 | 0 | 2.0193 | 0 | 3 | 4.1667 | 0 | 562.05 | 48.95 | 256 | 348 | 1200 | 0 | 2.2587
benzene |  | 78.114 | 278.69 | 353.25 | 0 | 0 | 0.9226 | 0.0774 | 0 | 2.0193 | 0 | 3 | 4.1667 | 0 | 562.05 | 48.95 | 256 | 348 | 1600 | 0 | 1.8449
benzene |  | 78.114 | 278.69 | 353.25 | 0 | 0 | 0.9226 | 0.0774 | 0 | 2.0193 | 0 | 3 | 4.1667 | 0 | 562.05 | 48.95 | 256 | 372.6 | 50 | 0 | 5.7335
benzene |  | 78.114 | 278.69 | 353.25 | 0 | 0 | 0.9226 | 0.0774 | 0 | 2.0193 | 0 | 3 | 4.1667 | 0 | 562.05 | 48.95 | 256 | 372.6 | 100 | 0 | 5.5241
benzene |  | 78.114 | 278.69 | 353.25 | 0 | 0 | 0.9226 | 0.0774 | 0 | 2.0193 | 0 | 3 | 4.1667 | 0 | 562.05 | 48.95 | 256 | 372.6 | 250 | 0 | 5.0216
benzene |  | 78.114 | 278.69 | 353.25 | 0 | 0 | 0.9226 | 0.0774 | 0 | 2.0193 | 0 | 3 | 4.1667 | 0 | 562.05 | 48.95 | 256 | 372.6 | 500 | 0 | 4.3242
benzene |  | 78.114 | 278.69 | 353.25 | 0 | 0 | 0.9226 | 0.0774 | 0 | 2.0193 | 0 | 3 | 4.1667 | 0 | 562.05 | 48.95 | 256 | 372.6 | 1200 | 0 | 3.1393
benzene |  | 78.114 | 278.69 | 353.25 | 0 | 0 | 0.9226 | 0.0774 | 0 | 2.0193 | 0 | 3 | 4.1667 | 0 | 562.05 | 48.95 | 256 | 372.6 | 1600 | 0 | 2.5383
benzene |  | 78.114 | 278.69 | 353.25 | 0 | 0 | 0.9226 | 0.0774 | 0 | 2.0193 | 0 | 3 | 4.1667 | 0 | 562.05 | 48.95 | 256 | 372.6 | 2000 | 0 | 2.0289
benzene | Asahi and Nakamura (1997) | 78.114 | 278.69 | 353.25 | 0 | 0 | 0.9226 | 0.0774 | 0 | 2.0193 | 0 | 3 | 4.1667 | 0 | 562.05 | 48.95 | 256 | 555.3766 | 37.596 | 1 | 186.5641 | Steady-field gradient
benzene |  | 78.114 | 278.69 | 353.25 | 0 | 0 | 0.9226 | 0.0774 | 0 | 2.0193 | 0 | 3 | 4.1667 | 0 | 562.05 | 48.95 | 256 | 567.9376 | 39.669 | 1 | 190.2198
benzene |  | 78.114 | 278.69 | 353.25 | 0 | 0 | 0.9226 | 0.0774 | 0 | 2.0193 | 0 | 3 | 4.1667 | 0 | 562.05 | 48.95 | 256 | 584.0565 | 42.255 | 1 | 204.2568
benzene |  | 78.114 | 278.69 | 353.25 | 0 | 0 | 0.9226 | 0.0774 | 0 | 2.0193 | 0 | 3 | 4.1667 | 0 | 562.05 | 48.95 | 256 | 594.2043 | 43.839 | 1 | 200.3438
benzene |  | 78.114 | 278.69 | 353.25 | 0 | 0 | 0.9226 | 0.0774 | 0 | 2.0193 | 0 | 3 | 4.1667 | 0 | 562.05 | 48.95 | 256 | 598.9492 | 44.56 | 1 | 207.6322
benzene |  | 78.114 | 278.69 | 353.25 | 0 | 0 | 0.9226 | 0.0774 | 0 | 2.0193 | 0 | 3 | 4.1667 | 0 | 562.05 | 48.95 | 256 | 611.7521 | 46.529 | 1 | 211.9622
benzene |  | 78.114 | 278.69 | 353.25 | 0 | 0 | 0.9226 | 0.0774 | 0 | 2.0193 | 0 | 3 | 4.1667 | 0 | 562.05 | 48.95 | 256 | 625.5462 | 48.582 | 1 | 215.3185
benzene |  | 78.114 | 278.69 | 353.25 | 0 | 0 | 0.9226 | 0.0774 | 0 | 2.0193 | 0 | 3 | 4.1667 | 0 | 562.05 | 48.95 | 256 | 626.6342 | 48.739 | 1 | 212.3931
benzene |  | 78.114 | 278.69 | 353.25 | 0 | 0 | 0.9226 | 0.0774 | 0 | 2.0193 | 0 | 3 | 4.1667 | 0 | 562.05 | 48.95 | 256 | 565.8622 | 47.086 | 1 | 119.9966
benzene |  | 78.114 | 278.69 | 353.25 | 0 | 0 | 0.9226 | 0.0774 | 0 | 2.0193 | 0 | 3 | 4.1667 | 0 | 562.05 | 48.95 | 256 | 586.391 | 52.912 | 0 | 124.0231
benzene |  | 78.114 | 278.69 | 353.25 | 0 | 0 | 0.9226 | 0.0774 | 0 | 2.0193 | 0 | 3 | 4.1667 | 0 | 562.05 | 48.95 | 256 | 600.2039 | 56.693 | 0 | 124.6951
benzene |  | 78.114 | 278.69 | 353.25 | 0 | 0 | 0.9226 | 0.0774 | 0 | 2.0193 | 0 | 3 | 4.1667 | 0 | 562.05 | 48.95 | 256 | 619.5636 | 61.827 | 0 | 129.9246
benzene |  | 78.114 | 278.69 | 353.25 | 0 | 0 | 0.9226 | 0.0774 | 0 | 2.0193 | 0 | 3 | 4.1667 | 0 | 562.05 | 48.95 | 256 | 627.8493 | 63.981 | 0 | 136.3093
benzene |  | 78.114 | 278.69 | 353.25 | 0 | 0 | 0.9226 | 0.0774 | 0 | 2.0193 | 0 | 3 | 4.1667 | 0 | 562.05 | 48.95 | 256 | 566.8893 | 51.436 | 0 | 71.1144
benzene |  | 78.114 | 278.69 | 353.25 | 0 | 0 | 0.9226 | 0.0774 | 0 | 2.0193 | 0 | 3 | 4.1667 | 0 | 562.05 | 48.95 | 256 | 569.3284 | 52.707 | 0 | 73.9922
benzene |  | 78.114 | 278.69 | 353.25 | 0 | 0 | 0.9226 | 0.0774 | 0 | 2.0193 | 0 | 3 | 4.1667 | 0 | 562.05 | 48.95 | 256 | 582.9455 | 59.693 | 0 | 80.1491
benzene |  | 78.114 | 278.69 | 353.25 | 0 | 0 | 0.9226 | 0.0774 | 0 | 2.0193 | 0 | 3 | 4.1667 | 0 | 562.05 | 48.95 | 256 | 586.4168 | 61.51 | 0 | 80.4854
benzene |  | 78.114 | 278.69 | 353.25 | 0 | 0 | 0.9226 | 0.0774 | 0 | 2.0193 | 0 | 3 | 4.1667 | 0 | 562.05 | 48.95 | 256 | 596.5599 | 66.593 | 0 | 81.7021
benzene |  | 78.114 | 278.69 | 353.25 | 0 | 0 | 0.9226 | 0.0774 | 0 | 2.0193 | 0 | 3 | 4.1667 | 0 | 562.05 | 48.95 | 256 | 608.067 | 72.422 | 0 | 85.6243
benzene |  | 78.114 | 278.69 | 353.25 | 0 | 0 | 0.9226 | 0.0774 | 0 | 2.0193 | 0 | 3 | 4.1667 | 0 | 562.05 | 48.95 | 256 | 617.3309 | 77.045 | 0 | 84.6213
benzene |  | 78.114 | 278.69 | 353.25 | 0 | 0 | 0.9226 | 0.0774 | 0 | 2.0193 | 0 | 3 | 4.1667 | 0 | 562.05 | 48.95 | 256 | 633.7171 | 85.186 | 0 | 86.5632
benzene |  | 78.114 | 278.69 | 353.25 | 0 | 0 | 0.9226 | 0.0774 | 0 | 2.0193 | 0 | 3 | 4.1667 | 0 | 562.05 | 48.95 | 256 | 564.5077 | 50.188 | 0 | 56.7307
benzene |  | 78.114 | 278.69 | 353.25 | 0 | 0 | 0.9226 | 0.0774 | 0 | 2.0193 | 0 | 3 | 4.1667 | 0 | 562.05 | 48.95 | 256 | 577.2261 | 56.754 | 0 | 61.7909
benzene |  | 78.114 | 278.69 | 353.25 | 0 | 0 | 0.9226 | 0.0774 | 0 | 2.0193 | 0 | 3 | 4.1667 | 0 | 562.05 | 48.95 | 256 | 590.896 | 63.732 | 0 | 64.1914
benzene |  | 78.114 | 278.69 | 353.25 | 0 | 0 | 0.9226 | 0.0774 | 0 | 2.0193 | 0 | 3 | 4.1667 | 0 | 562.05 | 48.95 | 256 | 603.5469 | 70.145 | 0 | 65.9612
benzene |  | 78.114 | 278.69 | 353.25 | 0 | 0 | 0.9226 | 0.0774 | 0 | 2.0193 | 0 | 3 | 4.1667 | 0 | 562.05 | 48.95 | 256 | 614.9945 | 75.856 | 0 | 67.0602
benzene |  | 78.114 | 278.69 | 353.25 | 0 | 0 | 0.9226 | 0.0774 | 0 | 2.0193 | 0 | 3 | 4.1667 | 0 | 562.05 | 48.95 | 256 | 626.8862 | 81.804 | 0 | 68.4814
benzene |  | 78.114 | 278.69 | 353.25 | 0 | 0 | 0.9226 | 0.0774 | 0 | 2.0193 | 0 | 3 | 4.1667 | 0 | 562.05 | 48.95 | 256 | 629.5535 | 83.151 | 0 | 69.0128
toluene | Reimschüssel and Hawlicka (1977) | 92.141 | 178.19 | 383.79 | 0 | 0 | 0.9125 | 0.0875 | 0 | 2.4565 | 0 | 3 | 5.1429 | 0 | 591.75 | 41.08 | 316 | 298.16 | 1.0132 | 0 | 1.7399 | C14 and tritium
toluene |  | 92.141 | 178.19 | 383.79 | 0 | 0 | 0.9125 | 0.0875 | 0 | 2.4565 | 0 | 3 | 5.1429 | 0 | 591.75 | 41.08 | 316 | 303.16 | 1.0132 | 0 | 1.8646
toluene |  | 92.141 | 178.19 | 383.79 | 0 | 0 | 0.9125 | 0.0875 | 0 | 2.4565 | 0 | 3 | 5.1429 | 0 | 591.75 | 41.08 | 316 | 308.16 | 1.0132 | 0 | 2.1496
toluene | Wochnowski and Burghart (1978) | 92.141 | 178.19 | 383.79 | 0 | 0 | 0.9125 | 0.0875 | 0 | 2.4565 | 0 | 3 | 5.1429 | 0 | 591.75 | 41.08 | 316 | 233.16 | 1.0132 | 0 | 0.75695 | tritiated toluene, two-bulb apparatus (membrane plug)
toluene |  | 92.141 | 178.19 | 383.79 | 0 | 0 | 0.9125 | 0.0875 | 0 | 2.4565 | 0 | 3 | 5.1429 | 0 | 591.75 | 41.08 | 316 | 243.16 | 1.0132 | 0 | 0.95585
toluene |  | 92.141 | 178.19 | 383.79 | 0 | 0 | 0.9125 | 0.0875 | 0 | 2.4565 | 0 | 3 | 5.1429 | 0 | 591.75 | 41.08 | 316 | 253.16 | 1.0132 | 0 | 1.1632
toluene |  | 92.141 | 178.19 | 383.79 | 0 | 0 | 0.9125 | 0.0875 | 0 | 2.4565 | 0 | 3 | 5.1429 | 0 | 591.75 | 41.08 | 316 | 263.16 | 1.0132 | 0 | 1.4047
toluene |  | 92.141 | 178.19 | 383.79 | 0 | 0 | 0.9125 | 0.0875 | 0 | 2.4565 | 0 | 3 | 5.1429 | 0 | 591.75 | 41.08 | 316 | 273.16 | 1.0132 | 0 | 1.6697
toluene |  | 92.141 | 178.19 | 383.79 | 0 | 0 | 0.9125 | 0.0875 | 0 | 2.4565 | 0 | 3 | 5.1429 | 0 | 591.75 | 41.08 | 316 | 283.16 | 1.0132 | 0 | 1.9814
toluene |  | 92.141 | 178.19 | 383.79 | 0 | 0 | 0.9125 | 0.0875 | 0 | 2.4565 | 0 | 3 | 5.1429 | 0 | 591.75 | 41.08 | 316 | 293.16 | 1.0132 | 0 | 2.3054
toluene |  | 92.141 | 178.19 | 383.79 | 0 | 0 | 0.9125 | 0.0875 | 0 | 2.4565 | 0 | 3 | 5.1429 | 0 | 591.75 | 41.08 | 316 | 303.16 | 1.0132 | 0 | 2.6192
toluene | Kamal and McLaughlin (1968) | 92.141 | 178.19 | 383.79 | 0 | 0 | 0.9125 | 0.0875 | 0 | 2.4565 | 0 | 3 | 5.1429 | 0 | 591.75 | 41.08 | 316 | 298.16 | 1.0132 | 0 | 2.23 | 14C-methyl labelled toluene, diaphragm cell
toluene | Ghai and Dullien (1974) | 92.141 | 178.19 | 383.79 | 0 | 0 | 0.9125 | 0.0875 | 0 | 2.4565 | 0 | 3 | 5.1429 | 0 | 591.75 | 41.08 | 316 | 298.16 | 1.0132 | 0 | 2.29 | toluene-1-14C, diaphragm cell
toluene | Harris et al. (1993) | 92.141 | 178.19 | 383.79 | 0 | 0 | 0.9125 | 0.0875 | 0 | 2.4565 | 0 | 3 | 5.1429 | 0 | 591.75 | 41.08 | 316 | 298.16 | 1 | 0 | 2.298 | 14C-labelled toluene, diaphragm cell
toluene |  | 92.141 | 178.19 | 383.79 | 0 | 0 | 0.9125 | 0.0875 | 0 | 2.4565 | 0 | 3 | 5.1429 | 0 | 591.75 | 41.08 | 316 | 298.16 | 1 | 0 | 2.286
toluene |  | 92.141 | 178.19 | 383.79 | 0 | 0 | 0.9125 | 0.0875 | 0 | 2.4565 | 0 | 3 | 5.1429 | 0 | 591.75 | 41.08 | 316 | 298.16 | 288 | 0 | 1.877
toluene |  | 92.141 | 178.19 | 383.79 | 0 | 0 | 0.9125 | 0.0875 | 0 | 2.4565 | 0 | 3 | 5.1429 | 0 | 591.75 | 41.08 | 316 | 298.16 | 561 | 0 | 1.547
toluene |  | 92.141 | 178.19 | 383.79 | 0 | 0 | 0.9125 | 0.0875 | 0 | 2.4565 | 0 | 3 | 5.1429 | 0 | 591.75 | 41.08 | 316 | 298.16 | 722 | 0 | 1.422
toluene |  | 92.141 | 178.19 | 383.79 | 0 | 0 | 0.9125 | 0.0875 | 0 | 2.4565 | 0 | 3 | 5.1429 | 0 | 591.75 | 41.08 | 316 | 298.16 | 1255 | 0 | 1.077
toluene |  | 92.141 | 178.19 | 383.79 | 0 | 0 | 0.9125 | 0.0875 | 0 | 2.4565 | 0 | 3 | 5.1429 | 0 | 591.75 | 41.08 | 316 | 298.16 | 1557 | 0 | 0.923
toluene |  | 92.141 | 178.19 | 383.79 | 0 | 0 | 0.9125 | 0.0875 | 0 | 2.4565 | 0 | 3 | 5.1429 | 0 | 591.75 | 41.08 | 316 | 298.16 | 2122 | 0 | 0.71
toluene |  | 92.141 | 178.19 | 383.79 | 0 | 0 | 0.9125 | 0.0875 | 0 | 2.4565 | 0 | 3 | 5.1429 | 0 | 591.75 | 41.08 | 316 | 298.16 | 2473 | 0 | 0.576
toluene |  | 92.141 | 178.19 | 383.79 | 0 | 0 | 0.9125 | 0.0875 | 0 | 2.4565 | 0 | 3 | 5.1429 | 0 | 591.75 | 41.08 | 316 | 298.16 | 3000 | 0 | 0.462
toluene | Krüger and Weiss (1970) | 92.141 | 178.19 | 383.79 | 0 | 0 | 0.9125 | 0.0875 | 0 | 2.4565 | 0 | 3 | 5.1429 | 0 | 591.75 | 41.08 | 316 | 158.76 | 1.0132 | 0 | 0.0139 | Steady-field gradient
toluene |  | 92.141 | 178.19 | 383.79 | 0 | 0 | 0.9125 | 0.0875 | 0 | 2.4565 | 0 | 3 | 5.1429 | 0 | 591.75 | 41.08 | 316 | 167.16 | 1.0132 | 0 | 0.027
toluene |  | 92.141 | 178.19 | 383.79 | 0 | 0 | 0.9125 | 0.0875 | 0 | 2.4565 | 0 | 3 | 5.1429 | 0 | 591.75 | 41.08 | 316 | 174.36 | 1.0132 | 0 | 0.057
toluene |  | 92.141 | 178.19 | 383.79 | 0 | 0 | 0.9125 | 0.0875 | 0 | 2.4565 | 0 | 3 | 5.1429 | 0 | 591.75 | 41.08 | 316 | 187.96 | 1.0132 | 0 | 0.134
toluene |  | 92.141 | 178.19 | 383.79 | 0 | 0 | 0.9125 | 0.0875 | 0 | 2.4565 | 0 | 3 | 5.1429 | 0 | 591.75 | 41.08 | 316 | 190.56 | 1.0132 | 0 | 0.146
toluene |  | 92.141 | 178.19 | 383.79 | 0 | 0 | 0.9125 | 0.0875 | 0 | 2.4565 | 0 | 3 | 5.1429 | 0 | 591.75 | 41.08 | 316 | 202.16 | 1.0132 | 0 | 0.29
toluene |  | 92.141 | 178.19 | 383.79 | 0 | 0 | 0.9125 | 0.0875 | 0 | 2.4565 | 0 | 3 | 5.1429 | 0 | 591.75 | 41.08 | 316 | 210.36 | 1.0132 | 0 | 0.36
toluene |  | 92.141 | 178.19 | 383.79 | 0 | 0 | 0.9125 | 0.0875 | 0 | 2.4565 | 0 | 3 | 5.1429 | 0 | 591.75 | 41.08 | 316 | 223.36 | 1.0132 | 0 | 0.55
toluene |  | 92.141 | 178.19 | 383.79 | 0 | 0 | 0.9125 | 0.0875 | 0 | 2.4565 | 0 | 3 | 5.1429 | 0 | 591.75 | 41.08 | 316 | 237.56 | 1.0132 | 0 | 0.78
toluene |  | 92.141 | 178.19 | 383.79 | 0 | 0 | 0.9125 | 0.0875 | 0 | 2.4565 | 0 | 3 | 5.1429 | 0 | 591.75 | 41.08 | 316 | 264.86 | 1.0132 | 0 | 1.16
toluene |  | 92.141 | 178.19 | 383.79 | 0 | 0 | 0.9125 | 0.0875 | 0 | 2.4565 | 0 | 3 | 5.1429 | 0 | 591.75 | 41.08 | 316 | 294.16 | 1.0132 | 0 | 2.1
toluene |  | 92.141 | 178.19 | 383.79 | 0 | 0 | 0.9125 | 0.0875 | 0 | 2.4565 | 0 | 3 | 5.1429 | 0 | 591.75 | 41.08 | 316 | 328.76 | 1.0132 | 0 | 3.3
toluene |  | 92.141 | 178.19 | 383.79 | 0 | 0 | 0.9125 | 0.0875 | 0 | 2.4565 | 0 | 3 | 5.1429 | 0 | 591.75 | 41.08 | 316 | 145.56 | 1.0132 | 0 | 0.0007 | Pulsed-field gradient stimulated echo
toluene |  | 92.141 | 178.19 | 383.79 | 0 | 0 | 0.9125 | 0.0875 | 0 | 2.4565 | 0 | 3 | 5.1429 | 0 | 591.75 | 41.08 | 316 | 147.96 | 1.0132 | 0 | 0.0013
toluene |  | 92.141 | 178.19 | 383.79 | 0 | 0 | 0.9125 | 0.0875 | 0 | 2.4565 | 0 | 3 | 5.1429 | 0 | 591.75 | 41.08 | 316 | 149.56 | 1.0132 | 0 | 0.0019
toluene |  | 92.141 | 178.19 | 383.79 | 0 | 0 | 0.9125 | 0.0875 | 0 | 2.4565 | 0 | 3 | 5.1429 | 0 | 591.75 | 41.08 | 316 | 152.46 | 1.0132 | 0 | 0.0031
toluene |  | 92.141 | 178.19 | 383.79 | 0 | 0 | 0.9125 | 0.0875 | 0 | 2.4565 | 0 | 3 | 5.1429 | 0 | 591.75 | 41.08 | 316 | 189.26 | 1.0132 | 0 | 0.134
toluene |  | 92.141 | 178.19 | 383.79 | 0 | 0 | 0.9125 | 0.0875 | 0 | 2.4565 | 0 | 3 | 5.1429 | 0 | 591.75 | 41.08 | 316 | 146.66 | 1.0132 | 0 | 0.0015 | Pulsed-field gradient
toluene |  | 92.141 | 178.19 | 383.79 | 0 | 0 | 0.9125 | 0.0875 | 0 | 2.4565 | 0 | 3 | 5.1429 | 0 | 591.75 | 41.08 | 316 | 153.06 | 1.0132 | 0 | 0.0058
toluene |  | 92.141 | 178.19 | 383.79 | 0 | 0 | 0.9125 | 0.0875 | 0 | 2.4565 | 0 | 3 | 5.1429 | 0 | 591.75 | 41.08 | 316 | 159.96 | 1.0132 | 0 | 0.0127
toluene | Panchenkov et al. (1970) | 92.141 | 178.19 | 383.79 | 0 | 0 | 0.9125 | 0.0875 | 0 | 2.4565 | 0 | 3 | 5.1429 | 0 | 591.75 | 41.08 | 316 | 293.2 | 0.029268 | 0 | 2.32 | Steady-field gradient
toluene |  | 92.141 | 178.19 | 383.79 | 0 | 0 | 0.9125 | 0.0875 | 0 | 2.4565 | 0 | 3 | 5.1429 | 0 | 591.75 | 41.08 | 316 | 313.2 | 0.079105 | 0 | 2.95
toluene |  | 92.141 | 178.19 | 383.79 | 0 | 0 | 0.9125 | 0.0875 | 0 | 2.4565 | 0 | 3 | 5.1429 | 0 | 591.75 | 41.08 | 316 | 333.2 | 0.18577 | 0 | 3.66
toluene |  | 92.141 | 178.19 | 383.79 | 0 | 0 | 0.9125 | 0.0875 | 0 | 2.4565 | 0 | 3 | 5.1429 | 0 | 591.75 | 41.08 | 316 | 353.2 | 0.38935 | 0 | 4.58
toluene |  | 92.141 | 178.19 | 383.79 | 0 | 0 | 0.9125 | 0.0875 | 0 | 2.4565 | 0 | 3 | 5.1429 | 0 | 591.75 | 41.08 | 316 | 373.2 | 0.74359 | 0 | 5.6
toluene |  | 92.141 | 178.19 | 383.79 | 0 | 0 | 0.9125 | 0.0875 | 0 | 2.4565 | 0 | 3 | 5.1429 | 0 | 591.75 | 41.08 | 316 | 393.2 | 1.3154 | 0 | 6.93
toluene |  | 92.141 | 178.19 | 383.79 | 0 | 0 | 0.9125 | 0.0875 | 0 | 2.4565 | 0 | 3 | 5.1429 | 0 | 591.75 | 41.08 | 316 | 413.2 | 2.1838 | 0 | 8.4
toluene |  | 92.141 | 178.19 | 383.79 | 0 | 0 | 0.9125 | 0.0875 | 0 | 2.4565 | 0 | 3 | 5.1429 | 0 | 591.75 | 41.08 | 316 | 433.2 | 3.4381 | 0 | 10
toluene |  | 92.141 | 178.19 | 383.79 | 0 | 0 | 0.9125 | 0.0875 | 0 | 2.4565 | 0 | 3 | 5.1429 | 0 | 591.75 | 41.08 | 316 | 453.2 | 5.177 | 0 | 12.5
toluene |  | 92.141 | 178.19 | 383.79 | 0 | 0 | 0.9125 | 0.0875 | 0 | 2.4565 | 0 | 3 | 5.1429 | 0 | 591.75 | 41.08 | 316 | 473.2 | 7.5079 | 0 | 15.31
toluene |  | 92.141 | 178.19 | 383.79 | 0 | 0 | 0.9125 | 0.0875 | 0 | 2.4565 | 0 | 3 | 5.1429 | 0 | 591.75 | 41.08 | 316 | 493.2 | 10.548 | 0 | 19
toluene |  | 92.141 | 178.19 | 383.79 | 0 | 0 | 0.9125 | 0.0875 | 0 | 2.4565 | 0 | 3 | 5.1429 | 0 | 591.75 | 41.08 | 316 | 503.2 | 12.374 | 0 | 21.7
toluene |  | 92.141 | 178.19 | 383.79 | 0 | 0 | 0.9125 | 0.0875 | 0 | 2.4565 | 0 | 3 | 5.1429 | 0 | 591.75 | 41.08 | 316 | 513.2 | 14.428 | 0 | 24.5
toluene |  | 92.141 | 178.19 | 383.79 | 0 | 0 | 0.9125 | 0.0875 | 0 | 2.4565 | 0 | 3 | 5.1429 | 0 | 591.75 | 41.08 | 316 | 523.2 | 16.728 | 0 | 28.5
toluene | Gaisin (1972) | 92.141 | 178.19 | 383.79 | 0 | 0 | 0.9125 | 0.0875 | 0 | 2.4565 | 0 | 3 | 5.1429 | 0 | 591.75 | 41.08 | 316 | 293.16 | 1.0132 | 0 | 2 | Unknown method
toluene |  | 92.141 | 178.19 | 383.79 | 0 | 0 | 0.9125 | 0.0875 | 0 | 2.4565 | 0 | 3 | 5.1429 | 0 | 591.75 | 41.08 | 316 | 303.16 | 1.0132 | 0 | 2.35
toluene |  | 92.141 | 178.19 | 383.79 | 0 | 0 | 0.9125 | 0.0875 | 0 | 2.4565 | 0 | 3 | 5.1429 | 0 | 591.75 | 41.08 | 316 | 313.16 | 1.0132 | 0 | 2.65
toluene | Vashman and Pronin (1973) | 92.141 | 178.19 | 383.79 | 0 | 0 | 0.9125 | 0.0875 | 0 | 2.4565 | 0 | 3 | 5.1429 | 0 | 591.75 | 41.08 | 316 | 295.16 | 1.0132 | 0 | 2.26 | Steady-field gradient
toluene | Pickup and Blum (1989) | 92.141 | 178.19 | 383.79 | 0 | 0 | 0.9125 | 0.0875 | 0 | 2.4565 | 0 | 3 | 5.1429 | 0 | 591.75 | 41.08 | 316 | 298.16 | 1.0132 | 0 | 2.66 | Pulsed-field gradient
toluene |  | 92.141 | 178.19 | 383.79 | 0 | 0 | 0.9125 | 0.0875 | 0 | 2.4565 | 0 | 3 | 5.1429 | 0 | 591.75 | 41.08 | 316 | 308.16 | 1.0132 | 0 | 2.94
toluene |  | 92.141 | 178.19 | 383.79 | 0 | 0 | 0.9125 | 0.0875 | 0 | 2.4565 | 0 | 3 | 5.1429 | 0 | 591.75 | 41.08 | 316 | 318.16 | 1.0132 | 0 | 3.22
toluene |  | 92.141 | 178.19 | 383.79 | 0 | 0 | 0.9125 | 0.0875 | 0 | 2.4565 | 0 | 3 | 5.1429 | 0 | 591.75 | 41.08 | 316 | 328.16 | 1.0132 | 0 | 3.45
toluene |  | 92.141 | 178.19 | 383.79 | 0 | 0 | 0.9125 | 0.0875 | 0 | 2.4565 | 0 | 3 | 5.1429 | 0 | 591.75 | 41.08 | 316 | 338.16 | 1.0132 | 0 | 4.54
toluene |  | 92.141 | 178.19 | 383.79 | 0 | 0 | 0.9125 | 0.0875 | 0 | 2.4565 | 0 | 3 | 5.1429 | 0 | 591.75 | 41.08 | 316 | 348.16 | 1.0132 | 0 | 4.883
toluene |  | 92.141 | 178.19 | 383.79 | 0 | 0 | 0.9125 | 0.0875 | 0 | 2.4565 | 0 | 3 | 5.1429 | 0 | 591.75 | 41.08 | 316 | 358.16 | 1.0132 | 0 | 5.53
toluene |  | 92.141 | 178.19 | 383.79 | 0 | 0 | 0.9125 | 0.0875 | 0 | 2.4565 | 0 | 3 | 5.1429 | 0 | 591.75 | 41.08 | 316 | 368.16 | 1.0132 | 0 | 5.87
toluene |  | 92.141 | 178.19 | 383.79 | 0 | 0 | 0.9125 | 0.0875 | 0 | 2.4565 | 0 | 3 | 5.1429 | 0 | 591.75 | 41.08 | 316 | 378.16 | 1.0132 | 0 | 6.16
toluene |  | 92.141 | 178.19 | 383.79 | 0 | 0 | 0.9125 | 0.0875 | 0 | 2.4565 | 0 | 3 | 5.1429 | 0 | 591.75 | 41.08 | 316 | 388.16 | 1.1467 | 0 | 7.277
toluene | Harris et al. (1993) | 92.141 | 178.19 | 383.79 | 0 | 0 | 0.9125 | 0.0875 | 0 | 2.4565 | 0 | 3 | 5.1429 | 0 | 591.75 | 41.08 | 316 | 219.55 | 1 | 0 | 0.429 | Steady-field gradient
toluene |  | 92.141 | 178.19 | 383.79 | 0 | 0 | 0.9125 | 0.0875 | 0 | 2.4565 | 0 | 3 | 5.1429 | 0 | 591.75 | 41.08 | 316 | 219.52 | 250 | 0 | 0.342
toluene |  | 92.141 | 178.19 | 383.79 | 0 | 0 | 0.9125 | 0.0875 | 0 | 2.4565 | 0 | 3 | 5.1429 | 0 | 591.75 | 41.08 | 316 | 219.55 | 502 | 0 | 0.271
toluene |  | 92.141 | 178.19 | 383.79 | 0 | 0 | 0.9125 | 0.0875 | 0 | 2.4565 | 0 | 3 | 5.1429 | 0 | 591.75 | 41.08 | 316 | 219.55 | 754 | 0 | 0.219
toluene |  | 92.141 | 178.19 | 383.79 | 0 | 0 | 0.9125 | 0.0875 | 0 | 2.4565 | 0 | 3 | 5.1429 | 0 | 591.75 | 41.08 | 316 | 219.55 | 997 | 0 | 0.174
toluene |  | 92.141 | 178.19 | 383.79 | 0 | 0 | 0.9125 | 0.0875 | 0 | 2.4565 | 0 | 3 | 5.1429 | 0 | 591.75 | 41.08 | 316 | 219.55 | 1498 | 0 | 0.111
toluene |  | 92.141 | 178.19 | 383.79 | 0 | 0 | 0.9125 | 0.0875 | 0 | 2.4565 | 0 | 3 | 5.1429 | 0 | 591.75 | 41.08 | 316 | 248.28 | 1 | 0 | 0.884
toluene |  | 92.141 | 178.19 | 383.79 | 0 | 0 | 0.9125 | 0.0875 | 0 | 2.4565 | 0 | 3 | 5.1429 | 0 | 591.75 | 41.08 | 316 | 255.13 | 1 | 0 | 1.08
toluene |  | 92.141 | 178.19 | 383.79 | 0 | 0 | 0.9125 | 0.0875 | 0 | 2.4565 | 0 | 3 | 5.1429 | 0 | 591.75 | 41.08 | 316 | 255.4 | 250 | 0 | 0.88
toluene |  | 92.141 | 178.19 | 383.79 | 0 | 0 | 0.9125 | 0.0875 | 0 | 2.4565 | 0 | 3 | 5.1429 | 0 | 591.75 | 41.08 | 316 | 255.18 | 499 | 0 | 0.741
toluene |  | 92.141 | 178.19 | 383.79 | 0 | 0 | 0.9125 | 0.0875 | 0 | 2.4565 | 0 | 3 | 5.1429 | 0 | 591.75 | 41.08 | 316 | 255.11 | 752 | 0 | 0.639
toluene |  | 92.141 | 178.19 | 383.79 | 0 | 0 | 0.9125 | 0.0875 | 0 | 2.4565 | 0 | 3 | 5.1429 | 0 | 591.75 | 41.08 | 316 | 255.13 | 1020 | 0 | 0.516
toluene |  | 92.141 | 178.19 | 383.79 | 0 | 0 | 0.9125 | 0.0875 | 0 | 2.4565 | 0 | 3 | 5.1429 | 0 | 591.75 | 41.08 | 316 | 255.13 | 1502 | 0 | 0.383
toluene |  | 92.141 | 178.19 | 383.79 | 0 | 0 | 0.9125 | 0.0875 | 0 | 2.4565 | 0 | 3 | 5.1429 | 0 | 591.75 | 41.08 | 316 | 255.1 | 1997 | 0 | 0.28
toluene |  | 92.141 | 178.19 | 383.79 | 0 | 0 | 0.9125 | 0.0875 | 0 | 2.4565 | 0 | 3 | 5.1429 | 0 | 591.75 | 41.08 | 316 | 255.1 | 2480 | 0 | 0.208
toluene |  | 92.141 | 178.19 | 383.79 | 0 | 0 | 0.9125 | 0.0875 | 0 | 2.4565 | 0 | 3 | 5.1429 | 0 | 591.75 | 41.08 | 316 | 273.51 | 1 | 0 | 1.53
toluene |  | 92.141 | 178.19 | 383.79 | 0 | 0 | 0.9125 | 0.0875 | 0 | 2.4565 | 0 | 3 | 5.1429 | 0 | 591.75 | 41.08 | 316 | 273 | 1 | 0 | 1.54
toluene |  | 92.141 | 178.19 | 383.79 | 0 | 0 | 0.9125 | 0.0875 | 0 | 2.4565 | 0 | 3 | 5.1429 | 0 | 591.75 | 41.08 | 316 | 273.2599 | 250 | 0 | 1.3
toluene |  | 92.141 | 178.19 | 383.79 | 0 | 0 | 0.9125 | 0.0875 | 0 | 2.4565 | 0 | 3 | 5.1429 | 0 | 591.75 | 41.08 | 316 | 273.2299 | 499 | 0 | 1.1
toluene |  | 92.141 | 178.19 | 383.79 | 0 | 0 | 0.9125 | 0.0875 | 0 | 2.4565 | 0 | 3 | 5.1429 | 0 | 591.75 | 41.08 | 316 | 273.21 | 748 | 0 | 0.928
toluene |  | 92.141 | 178.19 | 383.79 | 0 | 0 | 0.9125 | 0.0875 | 0 | 2.4565 | 0 | 3 | 5.1429 | 0 | 591.75 | 41.08 | 316 | 273.28 | 997 | 0 | 0.782
toluene |  | 92.141 | 178.19 | 383.79 | 0 | 0 | 0.9125 | 0.0875 | 0 | 2.4565 | 0 | 3 | 5.1429 | 0 | 591.75 | 41.08 | 316 | 273.41 | 1497 | 0 | 0.582
toluene |  | 92.141 | 178.19 | 383.79 | 0 | 0 | 0.9125 | 0.0875 | 0 | 2.4565 | 0 | 3 | 5.1429 | 0 | 591.75 | 41.08 | 316 | 273.43 | 1997 | 0 | 0.445
toluene |  | 92.141 | 178.19 | 383.79 | 0 | 0 | 0.9125 | 0.0875 | 0 | 2.4565 | 0 | 3 | 5.1429 | 0 | 591.75 | 41.08 | 316 | 298.27 | 1 | 0 | 2.24
toluene |  | 92.141 | 178.19 | 383.79 | 0 | 0 | 0.9125 | 0.0875 | 0 | 2.4565 | 0 | 3 | 5.1429 | 0 | 591.75 | 41.08 | 316 | 298.66 | 1 | 0 | 2.31
toluene |  | 92.141 | 178.19 | 383.79 | 0 | 0 | 0.9125 | 0.0875 | 0 | 2.4565 | 0 | 3 | 5.1429 | 0 | 591.75 | 41.08 | 316 | 298.65 | 1 | 0 | 2.27
toluene |  | 92.141 | 178.19 | 383.79 | 0 | 0 | 0.9125 | 0.0875 | 0 | 2.4565 | 0 | 3 | 5.1429 | 0 | 591.75 | 41.08 | 316 | 298.14 | 1 | 0 | 2.21
toluene |  | 92.141 | 178.19 | 383.79 | 0 | 0 | 0.9125 | 0.0875 | 0 | 2.4565 | 0 | 3 | 5.1429 | 0 | 591.75 | 41.08 | 316 | 298.17 | 250 | 0 | 1.9
toluene |  | 92.141 | 178.19 | 383.79 | 0 | 0 | 0.9125 | 0.0875 | 0 | 2.4565 | 0 | 3 | 5.1429 | 0 | 591.75 | 41.08 | 316 | 298.17 | 502 | 0 | 1.63
toluene |  | 92.141 | 178.19 | 383.79 | 0 | 0 | 0.9125 | 0.0875 | 0 | 2.4565 | 0 | 3 | 5.1429 | 0 | 591.75 | 41.08 | 316 | 298.17 | 748 | 0 | 1.41
toluene |  | 92.141 | 178.19 | 383.79 | 0 | 0 | 0.9125 | 0.0875 | 0 | 2.4565 | 0 | 3 | 5.1429 | 0 | 591.75 | 41.08 | 316 | 298.17 | 997 | 0 | 1.23
toluene |  | 92.141 | 178.19 | 383.79 | 0 | 0 | 0.9125 | 0.0875 | 0 | 2.4565 | 0 | 3 | 5.1429 | 0 | 591.75 | 41.08 | 316 | 298.17 | 1495 | 0 | 0.956
toluene |  | 92.141 | 178.19 | 383.79 | 0 | 0 | 0.9125 | 0.0875 | 0 | 2.4565 | 0 | 3 | 5.1429 | 0 | 591.75 | 41.08 | 316 | 298.14 | 1997 | 0 | 0.735
toluene |  | 92.141 | 178.19 | 383.79 | 0 | 0 | 0.9125 | 0.0875 | 0 | 2.4565 | 0 | 3 | 5.1429 | 0 | 591.75 | 41.08 | 316 | 298.17 | 2484 | 0 | 0.588
toluene |  | 92.141 | 178.19 | 383.79 | 0 | 0 | 0.9125 | 0.0875 | 0 | 2.4565 | 0 | 3 | 5.1429 | 0 | 591.75 | 41.08 | 316 | 325.67 | 1 | 0 | 3.26
toluene |  | 92.141 | 178.19 | 383.79 | 0 | 0 | 0.9125 | 0.0875 | 0 | 2.4565 | 0 | 3 | 5.1429 | 0 | 591.75 | 41.08 | 316 | 325.6501 | 1 | 0 | 3.17
toluene |  | 92.141 | 178.19 | 383.79 | 0 | 0 | 0.9125 | 0.0875 | 0 | 2.4565 | 0 | 3 | 5.1429 | 0 | 591.75 | 41.08 | 316 | 323.19 | 252 | 0 | 2.7
toluene |  | 92.141 | 178.19 | 383.79 | 0 | 0 | 0.9125 | 0.0875 | 0 | 2.4565 | 0 | 3 | 5.1429 | 0 | 591.75 | 41.08 | 316 | 323.19 | 507 | 0 | 2.3
toluene |  | 92.141 | 178.19 | 383.79 | 0 | 0 | 0.9125 | 0.0875 | 0 | 2.4565 | 0 | 3 | 5.1429 | 0 | 591.75 | 41.08 | 316 | 323.19 | 748 | 0 | 2.1
toluene |  | 92.141 | 178.19 | 383.79 | 0 | 0 | 0.9125 | 0.0875 | 0 | 2.4565 | 0 | 3 | 5.1429 | 0 | 591.75 | 41.08 | 316 | 323.19 | 1005 | 0 | 1.85
toluene |  | 92.141 | 178.19 | 383.79 | 0 | 0 | 0.9125 | 0.0875 | 0 | 2.4565 | 0 | 3 | 5.1429 | 0 | 591.75 | 41.08 | 316 | 323.19 | 1503 | 0 | 1.43
toluene |  | 92.141 | 178.19 | 383.79 | 0 | 0 | 0.9125 | 0.0875 | 0 | 2.4565 | 0 | 3 | 5.1429 | 0 | 591.75 | 41.08 | 316 | 323.19 | 1994 | 0 | 1.12
toluene |  | 92.141 | 178.19 | 383.79 | 0 | 0 | 0.9125 | 0.0875 | 0 | 2.4565 | 0 | 3 | 5.1429 | 0 | 591.75 | 41.08 | 316 | 323.19 | 2488 | 0 | 0.933
toluene | Mischler et al. (1995) | 92.141 | 178.19 | 383.79 | 0 | 0 | 0.9125 | 0.0875 | 0 | 2.4565 | 0 | 3 | 5.1429 | 0 | 591.75 | 41.08 | 316 | 298.16 | 1.0132 | 0 | 2.346 | Pulses from a gradient of the radiofrecuency field
toluene |  | 92.141 | 178.19 | 383.79 | 0 | 0 | 0.9125 | 0.0875 | 0 | 2.4565 | 0 | 3 | 5.1429 | 0 | 591.75 | 41.08 | 316 | 298.16 | 1.0132 | 0 | 2.277 | One-shot experiment with pulses from a gradient of the radiofrecuency field
toluene | O'Reilly and Peterson (1972) | 92.141 | 178.19 | 383.79 | 0 | 0 | 0.9125 | 0.0875 | 0 | 2.4565 | 0 | 3 | 5.1429 | 0 | 591.75 | 41.08 | 316 | 175.0926 | 1.0132 | 0 | 0.039297 | Steady-field gradient
toluene |  | 92.141 | 178.19 | 383.79 | 0 | 0 | 0.9125 | 0.0875 | 0 | 2.4565 | 0 | 3 | 5.1429 | 0 | 591.75 | 41.08 | 316 | 183.1793 | 1.0132 | 0 | 0.063128
toluene |  | 92.141 | 178.19 | 383.79 | 0 | 0 | 0.9125 | 0.0875 | 0 | 2.4565 | 0 | 3 | 5.1429 | 0 | 591.75 | 41.08 | 316 | 190.1127 | 1.0132 | 0 | 0.11416
toluene |  | 92.141 | 178.19 | 383.79 | 0 | 0 | 0.9125 | 0.0875 | 0 | 2.4565 | 0 | 3 | 5.1429 | 0 | 591.75 | 41.08 | 316 | 191.1495 | 1.0132 | 0 | 0.1063
toluene |  | 92.141 | 178.19 | 383.79 | 0 | 0 | 0.9125 | 0.0875 | 0 | 2.4565 | 0 | 3 | 5.1429 | 0 | 591.75 | 41.08 | 316 | 196.2735 | 1.0132 | 0 | 0.14241
toluene |  | 92.141 | 178.19 | 383.79 | 0 | 0 | 0.9125 | 0.0875 | 0 | 2.4565 | 0 | 3 | 5.1429 | 0 | 591.75 | 41.08 | 316 | 202.1034 | 1.0132 | 0 | 0.19097
toluene |  | 92.141 | 178.19 | 383.79 | 0 | 0 | 0.9125 | 0.0875 | 0 | 2.4565 | 0 | 3 | 5.1429 | 0 | 591.75 | 41.08 | 316 | 205.7273 | 1.0132 | 0 | 0.23491
toluene |  | 92.141 | 178.19 | 383.79 | 0 | 0 | 0.9125 | 0.0875 | 0 | 2.4565 | 0 | 3 | 5.1429 | 0 | 591.75 | 41.08 | 316 | 214.5521 | 1.0132 | 0 | 0.32309
toluene |  | 92.141 | 178.19 | 383.79 | 0 | 0 | 0.9125 | 0.0875 | 0 | 2.4565 | 0 | 3 | 5.1429 | 0 | 591.75 | 41.08 | 316 | 225.5193 | 1.0132 | 0 | 0.44096
toluene |  | 92.141 | 178.19 | 383.79 | 0 | 0 | 0.9125 | 0.0875 | 0 | 2.4565 | 0 | 3 | 5.1429 | 0 | 591.75 | 41.08 | 316 | 233.3535 | 1.0132 | 0 | 0.5501
toluene |  | 92.141 | 178.19 | 383.79 | 0 | 0 | 0.9125 | 0.0875 | 0 | 2.4565 | 0 | 3 | 5.1429 | 0 | 591.75 | 41.08 | 316 | 240.5515 | 1.0132 | 0 | 0.66106
toluene |  | 92.141 | 178.19 | 383.79 | 0 | 0 | 0.9125 | 0.0875 | 0 | 2.4565 | 0 | 3 | 5.1429 | 0 | 591.75 | 41.08 | 316 | 250.1865 | 1.0132 | 0 | 0.86121
toluene |  | 92.141 | 178.19 | 383.79 | 0 | 0 | 0.9125 | 0.0875 | 0 | 2.4565 | 0 | 3 | 5.1429 | 0 | 591.75 | 41.08 | 316 | 259.9732 | 1.0132 | 0 | 1.0749
toluene |  | 92.141 | 178.19 | 383.79 | 0 | 0 | 0.9125 | 0.0875 | 0 | 2.4565 | 0 | 3 | 5.1429 | 0 | 591.75 | 41.08 | 316 | 270.2372 | 1.0132 | 0 | 1.3631
toluene |  | 92.141 | 178.19 | 383.79 | 0 | 0 | 0.9125 | 0.0875 | 0 | 2.4565 | 0 | 3 | 5.1429 | 0 | 591.75 | 41.08 | 316 | 284.4454 | 1.0132 | 0 | 1.7589
toluene |  | 92.141 | 178.19 | 383.79 | 0 | 0 | 0.9125 | 0.0875 | 0 | 2.4565 | 0 | 3 | 5.1429 | 0 | 591.75 | 41.08 | 316 | 295.4467 | 1.0132 | 0 | 2.1144
toluene |  | 92.141 | 178.19 | 383.79 | 0 | 0 | 0.9125 | 0.0875 | 0 | 2.4565 | 0 | 3 | 5.1429 | 0 | 591.75 | 41.08 | 316 | 297.8504 | 1.0132 | 0 | 1.9257
toluene |  | 92.141 | 178.19 | 383.79 | 0 | 0 | 0.9125 | 0.0875 | 0 | 2.4565 | 0 | 3 | 5.1429 | 0 | 591.75 | 41.08 | 316 | 297.9851 | 1.0132 | 0 | 2.1302
toluene |  | 92.141 | 178.19 | 383.79 | 0 | 0 | 0.9125 | 0.0875 | 0 | 2.4565 | 0 | 3 | 5.1429 | 0 | 591.75 | 41.08 | 316 | 305.0406 | 1.0132 | 0 | 2.3
toluene |  | 92.141 | 178.19 | 383.79 | 0 | 0 | 0.9125 | 0.0875 | 0 | 2.4565 | 0 | 3 | 5.1429 | 0 | 591.75 | 41.08 | 316 | 313.4556 | 1.0132 | 0 | 2.8029
toluene |  | 92.141 | 178.19 | 383.79 | 0 | 0 | 0.9125 | 0.0875 | 0 | 2.4565 | 0 | 3 | 5.1429 | 0 | 591.75 | 41.08 | 316 | 333.8811 | 1.0132 | 0 | 3.9467
toluene |  | 92.141 | 178.19 | 383.79 | 0 | 0 | 0.9125 | 0.0875 | 0 | 2.4565 | 0 | 3 | 5.1429 | 0 | 591.75 | 41.08 | 316 | 348.9545 | 1.0132 | 0 | 6.0391
toluene |  | 92.141 | 178.19 | 383.79 | 0 | 0 | 0.9125 | 0.0875 | 0 | 2.4565 | 0 | 3 | 5.1429 | 0 | 591.75 | 41.08 | 316 | 379.2068 | 1.0132 | 0 | 6.5838
toluene | Fischer and Weiss (1986) | 92.141 | 178.19 | 383.79 | 0 | 0 | 0.9125 | 0.0875 | 0 | 2.4565 | 0 | 3 | 5.1429 | 0 | 591.75 | 41.08 | 316 | 286.5546 | 1.0132 | 0 | 1.9714 | Pulsed-field gradient (hydrogen of the methyl group)
toluene |  | 92.141 | 178.19 | 383.79 | 0 | 0 | 0.9125 | 0.0875 | 0 | 2.4565 | 0 | 3 | 5.1429 | 0 | 591.75 | 41.08 | 316 | 291.2466 | 1.0132 | 0 | 2.1193
toluene |  | 92.141 | 178.19 | 383.79 | 0 | 0 | 0.9125 | 0.0875 | 0 | 2.4565 | 0 | 3 | 5.1429 | 0 | 591.75 | 41.08 | 316 | 298.1598 | 1.0132 | 0 | 2.3756
toluene |  | 92.141 | 178.19 | 383.79 | 0 | 0 | 0.9125 | 0.0875 | 0 | 2.4565 | 0 | 3 | 5.1429 | 0 | 591.75 | 41.08 | 316 | 306.0938 | 1.0132 | 0 | 2.6799
toluene |  | 92.141 | 178.19 | 383.79 | 0 | 0 | 0.9125 | 0.0875 | 0 | 2.4565 | 0 | 3 | 5.1429 | 0 | 591.75 | 41.08 | 316 | 314.1672 | 1.0132 | 0 | 3.0349
toluene |  | 92.141 | 178.19 | 383.79 | 0 | 0 | 0.9125 | 0.0875 | 0 | 2.4565 | 0 | 3 | 5.1429 | 0 | 591.75 | 41.08 | 316 | 322.4903 | 1.0132 | 0 | 3.3952
toluene |  | 92.141 | 178.19 | 383.79 | 0 | 0 | 0.9125 | 0.0875 | 0 | 2.4565 | 0 | 3 | 5.1429 | 0 | 591.75 | 41.08 | 316 | 331.033 | 1.0132 | 0 | 3.8313
toluene |  | 92.141 | 178.19 | 383.79 | 0 | 0 | 0.9125 | 0.0875 | 0 | 2.4565 | 0 | 3 | 5.1429 | 0 | 591.75 | 41.08 | 316 | 340.908 | 1.0132 | 0 | 4.401
toluene |  | 92.141 | 178.19 | 383.79 | 0 | 0 | 0.9125 | 0.0875 | 0 | 2.4565 | 0 | 3 | 5.1429 | 0 | 591.75 | 41.08 | 316 | 286.7018 | 1.0132 | 0 | 1.9357 | Pulsed-field gradient (hydrogen of the aromatic ring)
toluene |  | 92.141 | 178.19 | 383.79 | 0 | 0 | 0.9125 | 0.0875 | 0 | 2.4565 | 0 | 3 | 5.1429 | 0 | 591.75 | 41.08 | 316 | 291.2466 | 1.0132 | 0 | 2.1193
toluene |  | 92.141 | 178.19 | 383.79 | 0 | 0 | 0.9125 | 0.0875 | 0 | 2.4565 | 0 | 3 | 5.1429 | 0 | 591.75 | 41.08 | 316 | 306.0938 | 1.0132 | 0 | 2.7173
toluene |  | 92.141 | 178.19 | 383.79 | 0 | 0 | 0.9125 | 0.0875 | 0 | 2.4565 | 0 | 3 | 5.1429 | 0 | 591.75 | 41.08 | 316 | 322.4903 | 1.0132 | 0 | 3.4529
toluene |  | 92.141 | 178.19 | 383.79 | 0 | 0 | 0.9125 | 0.0875 | 0 | 2.4565 | 0 | 3 | 5.1429 | 0 | 591.75 | 41.08 | 316 | 331.033 | 1.0132 | 0 | 3.9009
toluene | Shimokawa (1986) | 92.141 | 178.19 | 383.79 | 0 | 0 | 0.9125 | 0.0875 | 0 | 2.4565 | 0 | 3 | 5.1429 | 0 | 591.75 | 41.08 | 316 | 293.16 | 0.029205 | 0 | 1.9708 | Steady-field gradient
toluene |  | 92.141 | 178.19 | 383.79 | 0 | 0 | 0.9125 | 0.0875 | 0 | 2.4565 | 0 | 3 | 5.1429 | 0 | 591.75 | 41.08 | 316 | 327.16 | 0.14544 | 0 | 3.1169
toluene |  | 92.141 | 178.19 | 383.79 | 0 | 0 | 0.9125 | 0.0875 | 0 | 2.4565 | 0 | 3 | 5.1429 | 0 | 591.75 | 41.08 | 316 | 366.16 | 0.59779 | 0 | 7.5003
toluene |  | 92.141 | 178.19 | 383.79 | 0 | 0 | 0.9125 | 0.0875 | 0 | 2.4565 | 0 | 3 | 5.1429 | 0 | 591.75 | 41.08 | 316 | 373.16 | 0.74269 | 0 | 6.2273
toluene |  | 92.141 | 178.19 | 383.79 | 0 | 0 | 0.9125 | 0.0875 | 0 | 2.4565 | 0 | 3 | 5.1429 | 0 | 591.75 | 41.08 | 316 | 380.66 | 0.91412 | 0 | 7.7577
toluene |  | 92.141 | 178.19 | 383.79 | 0 | 0 | 0.9125 | 0.0875 | 0 | 2.4565 | 0 | 3 | 5.1429 | 0 | 591.75 | 41.08 | 316 | 423.16 | 2.7543 | 0 | 8.5966
toluene |  | 92.141 | 178.19 | 383.79 | 0 | 0 | 0.9125 | 0.0875 | 0 | 2.4565 | 0 | 3 | 5.1429 | 0 | 591.75 | 41.08 | 316 | 473.16 | 7.5026 | 0 | 14.0902
toluene |  | 92.141 | 178.19 | 383.79 | 0 | 0 | 0.9125 | 0.0875 | 0 | 2.4565 | 0 | 3 | 5.1429 | 0 | 591.75 | 41.08 | 316 | 518.16 | 15.537 | 0 | 18.7588
toluene |  | 92.141 | 178.19 | 383.79 | 0 | 0 | 0.9125 | 0.0875 | 0 | 2.4565 | 0 | 3 | 5.1429 | 0 | 591.75 | 41.08 | 316 | 563.16 | 28.845 | 0 | 24.5304
toluene |  | 92.141 | 178.19 | 383.79 | 0 | 0 | 0.9125 | 0.0875 | 0 | 2.4565 | 0 | 3 | 5.1429 | 0 | 591.75 | 41.08 | 316 | 593.16 | 41.8885 | 0 | 32.1206
toluene |  | 92.141 | 178.19 | 383.79 | 0 | 0 | 0.9125 | 0.0875 | 0 | 2.4565 | 0 | 3 | 5.1429 | 0 | 591.75 | 41.08 | 316 | 603.16 | 46.9856 | 0 | 31.5111
toluene |  | 92.141 | 178.19 | 383.79 | 0 | 0 | 0.9125 | 0.0875 | 0 | 2.4565 | 0 | 3 | 5.1429 | 0 | 591.75 | 41.08 | 316 | 623.16 | 57.2355 | 0 | 44.6544
toluene |  | 92.141 | 178.19 | 383.79 | 0 | 0 | 0.9125 | 0.0875 | 0 | 2.4565 | 0 | 3 | 5.1429 | 0 | 591.75 | 41.08 | 316 | 643.16 | 67.5593 | 0 | 46.2555
toluene |  | 92.141 | 178.19 | 383.79 | 0 | 0 | 0.9125 | 0.0875 | 0 | 2.4565 | 0 | 3 | 5.1429 | 0 | 591.75 | 41.08 | 316 | 663.16 | 77.9573 | 0 | 47.1756
toluene |  | 92.141 | 178.19 | 383.79 | 0 | 0 | 0.9125 | 0.0875 | 0 | 2.4565 | 0 | 3 | 5.1429 | 0 | 591.75 | 41.08 | 316 | 693.16 | 93.6932 | 0 | 48.4884
toluene |  | 92.141 | 178.19 | 383.79 | 0 | 0 | 0.9125 | 0.0875 | 0 | 2.4565 | 0 | 3 | 5.1429 | 0 | 591.75 | 41.08 | 316 | 729.16 | 112.7962 | 0 | 50.7198
toluene |  | 92.141 | 178.19 | 383.79 | 0 | 0 | 0.9125 | 0.0875 | 0 | 2.4565 | 0 | 3 | 5.1429 | 0 | 591.75 | 41.08 | 316 | 760.16 | 129.4384 | 0 | 56.4177
toluene | Hinze and Sillescu (1996) | 92.141 | 178.19 | 383.79 | 0 | 0 | 0.9125 | 0.0875 | 0 | 2.4565 | 0 | 3 | 5.1429 | 0 | 591.75 | 41.08 | 316 | 136.6681 | 1.0132 | 0 | 2.114e-05 | Steady-field gradient stimulated echo
toluene |  | 92.141 | 178.19 | 383.79 | 0 | 0 | 0.9125 | 0.0875 | 0 | 2.4565 | 0 | 3 | 5.1429 | 0 | 591.75 | 41.08 | 316 | 138.5301 | 1.0132 | 0 | 5.1351e-05
toluene |  | 92.141 | 178.19 | 383.79 | 0 | 0 | 0.9125 | 0.0875 | 0 | 2.4565 | 0 | 3 | 5.1429 | 0 | 591.75 | 41.08 | 316 | 139.2105 | 1.0132 | 0 | 5.9492e-05
toluene |  | 92.141 | 178.19 | 383.79 | 0 | 0 | 0.9125 | 0.0875 | 0 | 2.4565 | 0 | 3 | 5.1429 | 0 | 591.75 | 41.08 | 316 | 139.7723 | 1.0132 | 0 | 4.3559e-05
toluene |  | 92.141 | 178.19 | 383.79 | 0 | 0 | 0.9125 | 0.0875 | 0 | 2.4565 | 0 | 3 | 5.1429 | 0 | 591.75 | 41.08 | 316 | 140.2966 | 1.0132 | 0 | 6.1324e-05
toluene |  | 92.141 | 178.19 | 383.79 | 0 | 0 | 0.9125 | 0.0875 | 0 | 2.4565 | 0 | 3 | 5.1429 | 0 | 591.75 | 41.08 | 316 | 141.8306 | 1.0132 | 0 | 0.00010273
toluene |  | 92.141 | 178.19 | 383.79 | 0 | 0 | 0.9125 | 0.0875 | 0 | 2.4565 | 0 | 3 | 5.1429 | 0 | 591.75 | 41.08 | 316 | 143.5751 | 1.0132 | 0 | 0.00023737
toluene |  | 92.141 | 178.19 | 383.79 | 0 | 0 | 0.9125 | 0.0875 | 0 | 2.4565 | 0 | 3 | 5.1429 | 0 | 591.75 | 41.08 | 316 | 143.9731 | 1.0132 | 0 | 0.00022147
toluene |  | 92.141 | 178.19 | 383.79 | 0 | 0 | 0.9125 | 0.0875 | 0 | 2.4565 | 0 | 3 | 5.1429 | 0 | 591.75 | 41.08 | 316 | 144.2616 | 1.0132 | 0 | 0.00031449
toluene |  | 92.141 | 178.19 | 383.79 | 0 | 0 | 0.9125 | 0.0875 | 0 | 2.4565 | 0 | 3 | 5.1429 | 0 | 591.75 | 41.08 | 316 | 149.17 | 1.0132 | 0 | 0.001037
toluene |  | 92.141 | 178.19 | 383.79 | 0 | 0 | 0.9125 | 0.0875 | 0 | 2.4565 | 0 | 3 | 5.1429 | 0 | 591.75 | 41.08 | 316 | 149.3132 | 1.0132 | 0 | 0.00083152
toluene |  | 92.141 | 178.19 | 383.79 | 0 | 0 | 0.9125 | 0.0875 | 0 | 2.4565 | 0 | 3 | 5.1429 | 0 | 591.75 | 41.08 | 316 | 153.5896 | 1.0132 | 0 | 0.0026359
toluene |  | 92.141 | 178.19 | 383.79 | 0 | 0 | 0.9125 | 0.0875 | 0 | 2.4565 | 0 | 3 | 5.1429 | 0 | 591.75 | 41.08 | 316 | 154.2989 | 1.0132 | 0 | 0.0021506
toluene |  | 92.141 | 178.19 | 383.79 | 0 | 0 | 0.9125 | 0.0875 | 0 | 2.4565 | 0 | 3 | 5.1429 | 0 | 591.75 | 41.08 | 316 | 154.5539 | 1.0132 | 0 | 0.0029627
toluene |  | 92.141 | 178.19 | 383.79 | 0 | 0 | 0.9125 | 0.0875 | 0 | 2.4565 | 0 | 3 | 5.1429 | 0 | 591.75 | 41.08 | 316 | 158.2281 | 1.0132 | 0 | 0.0047407
toluene |  | 92.141 | 178.19 | 383.79 | 0 | 0 | 0.9125 | 0.0875 | 0 | 2.4565 | 0 | 3 | 5.1429 | 0 | 591.75 | 41.08 | 316 | 158.7921 | 1.0132 | 0 | 0.0063356
toluene |  | 92.141 | 178.19 | 383.79 | 0 | 0 | 0.9125 | 0.0875 | 0 | 2.4565 | 0 | 3 | 5.1429 | 0 | 591.75 | 41.08 | 316 | 165.7682 | 1.0132 | 0 | 0.014611
toluene |  | 92.141 | 178.19 | 383.79 | 0 | 0 | 0.9125 | 0.0875 | 0 | 2.4565 | 0 | 3 | 5.1429 | 0 | 591.75 | 41.08 | 316 | 168.8115 | 1.0132 | 0 | 0.026842
toluene |  | 92.141 | 178.19 | 383.79 | 0 | 0 | 0.9125 | 0.0875 | 0 | 2.4565 | 0 | 3 | 5.1429 | 0 | 591.75 | 41.08 | 316 | 175.4286 | 1.0132 | 0 | 0.037299
toluene |  | 92.141 | 178.19 | 383.79 | 0 | 0 | 0.9125 | 0.0875 | 0 | 2.4565 | 0 | 3 | 5.1429 | 0 | 591.75 | 41.08 | 316 | 180.3472 | 1.0132 | 0 | 0.064174
toluene |  | 92.141 | 178.19 | 383.79 | 0 | 0 | 0.9125 | 0.0875 | 0 | 2.4565 | 0 | 3 | 5.1429 | 0 | 591.75 | 41.08 | 316 | 184.3645 | 1.0132 | 0 | 0.073709
toluene |  | 92.141 | 178.19 | 383.79 | 0 | 0 | 0.9125 | 0.0875 | 0 | 2.4565 | 0 | 3 | 5.1429 | 0 | 591.75 | 41.08 | 316 | 189.3459 | 1.0132 | 0 | 0.10945
toluene |  | 92.141 | 178.19 | 383.79 | 0 | 0 | 0.9125 | 0.0875 | 0 | 2.4565 | 0 | 3 | 5.1429 | 0 | 591.75 | 41.08 | 316 | 198.8458 | 1.0132 | 0 | 0.17546
o-xylene | Vashman and Pronin (1973) | 106.167 | 247.99 | 417.59 | 0 | 0 | 0.9051 | 0.0949 | 0 | 2.8937 | 0 | 3 | 6.125 | 0 | 630.3 | 37.32 | 370 | 295.16 | 1.0132 | 0 | 1.76 | Steady-field gradient
o-xylene | Kitchlew and Nageswara Rao (1971) | 106.167 | 247.99 | 417.59 | 0 | 0 | 0.9051 | 0.0949 | 0 | 2.8937 | 0 | 3 | 6.125 | 0 | 630.3 | 37.32 | 370 | 300.16 | 1.0132 | 0 | 2.3548 | Steady-field gradient
o-xylene |  | 106.167 | 247.99 | 417.59 | 0 | 0 | 0.9051 | 0.0949 | 0 | 2.8937 | 0 | 3 | 6.125 | 0 | 630.3 | 37.32 | 370 | 313.16 | 1.0132 | 0 | 2.8516
o-xylene |  | 106.167 | 247.99 | 417.59 | 0 | 0 | 0.9051 | 0.0949 | 0 | 2.8937 | 0 | 3 | 6.125 | 0 | 630.3 | 37.32 | 370 | 333.16 | 1.0132 | 0 | 3.811
o-xylene |  | 106.167 | 247.99 | 417.59 | 0 | 0 | 0.9051 | 0.0949 | 0 | 2.8937 | 0 | 3 | 6.125 | 0 | 630.3 | 37.32 | 370 | 353.16 | 1.0132 | 0 | 5.0984
o-xylene |  | 106.167 | 247.99 | 417.59 | 0 | 0 | 0.9051 | 0.0949 | 0 | 2.8937 | 0 | 3 | 6.125 | 0 | 630.3 | 37.32 | 370 | 373.16 | 1.0132 | 0 | 6.8307
m-xylene | Kitchlew and Nageswara Rao (1971) | 106.167 | 225.31 | 412.28 | 0 | 0 | 0.9051 | 0.0949 | 0 | 2.8937 | 0 | 3 | 6.125 | 0 | 617 | 35.41 | 375 | 300.16 | 1.0132 | 0 | 2.8784 | Steady-field gradient
m-xylene |  | 106.167 | 225.31 | 412.28 | 0 | 0 | 0.9051 | 0.0949 | 0 | 2.8937 | 0 | 3 | 6.125 | 0 | 617 | 35.41 | 375 | 313.16 | 1.0132 | 0 | 3.4466
m-xylene |  | 106.167 | 225.31 | 412.28 | 0 | 0 | 0.9051 | 0.0949 | 0 | 2.8937 | 0 | 3 | 6.125 | 0 | 617 | 35.41 | 375 | 333.16 | 1.0132 | 0 | 4.5662
m-xylene |  | 106.167 | 225.31 | 412.28 | 0 | 0 | 0.9051 | 0.0949 | 0 | 2.8937 | 0 | 3 | 6.125 | 0 | 617 | 35.41 | 375 | 353.16 | 1.0132 | 0 | 6.1311
m-xylene |  | 106.167 | 225.31 | 412.28 | 0 | 0 | 0.9051 | 0.0949 | 0 | 2.8937 | 0 | 3 | 6.125 | 0 | 617 | 35.41 | 375 | 373.16 | 1.0132 | 0 | 8.2057
p-xylene | Kitchlew and Nageswara Rao (1971) | 106.167 | 286.42 | 411.52 | 0 | 0 | 0.9051 | 0.0949 | 0 | 2.8937 | 0 | 3 | 6.125 | 0 | 616.2 | 35.11 | 378 | 300.16 | 1.0132 | 0 | 3.1834 | Steady-field gradient
p-xylene |  | 106.167 | 286.42 | 411.52 | 0 | 0 | 0.9051 | 0.0949 | 0 | 2.8937 | 0 | 3 | 6.125 | 0 | 616.2 | 35.11 | 378 | 313.16 | 1.0132 | 0 | 4.1445
p-xylene |  | 106.167 | 286.42 | 411.52 | 0 | 0 | 0.9051 | 0.0949 | 0 | 2.8937 | 0 | 3 | 6.125 | 0 | 616.2 | 35.11 | 378 | 333.16 | 1.0132 | 0 | 5.7451
p-xylene |  | 106.167 | 286.42 | 411.52 | 0 | 0 | 0.9051 | 0.0949 | 0 | 2.8937 | 0 | 3 | 6.125 | 0 | 616.2 | 35.11 | 378 | 353.16 | 1.0132 | 0 | 7.4741
p-xylene |  | 106.167 | 286.42 | 411.52 | 0 | 0 | 0.9051 | 0.0949 | 0 | 2.8937 | 0 | 3 | 6.125 | 0 | 616.2 | 35.11 | 378 | 373.16 | 1.0132 | 0 | 8.6647
mesitylene | Easteal and Woolf (1987) | 120.194 | 228.43 | 437.9 | 0 | 0 | 0.8994 | 0.1006 | 0 | 3.3308 | 0 | 3 | 7.1111 | 0 | 637.3 | 31.27 | 433 | 298.15 | 1 | 0 | 1.61 | Steady-field gradient
mesitylene |  | 120.194 | 228.43 | 437.9 | 0 | 0 | 0.8994 | 0.1006 | 0 | 3.3308 | 0 | 3 | 7.1111 | 0 | 637.3 | 31.27 | 433 | 298.15 | 220 | 0 | 1.35
mesitylene |  | 120.194 | 228.43 | 437.9 | 0 | 0 | 0.8994 | 0.1006 | 0 | 3.3308 | 0 | 3 | 7.1111 | 0 | 637.3 | 31.27 | 433 | 298.15 | 515 | 0 | 1.09
mesitylene |  | 120.194 | 228.43 | 437.9 | 0 | 0 | 0.8994 | 0.1006 | 0 | 3.3308 | 0 | 3 | 7.1111 | 0 | 637.3 | 31.27 | 433 | 298.15 | 1026 | 0 | 0.77
mesitylene |  | 120.194 | 228.43 | 437.9 | 0 | 0 | 0.8994 | 0.1006 | 0 | 3.3308 | 0 | 3 | 7.1111 | 0 | 637.3 | 31.27 | 433 | 298.15 | 1493 | 0 | 0.59
mesitylene |  | 120.194 | 228.43 | 437.9 | 0 | 0 | 0.8994 | 0.1006 | 0 | 3.3308 | 0 | 3 | 7.1111 | 0 | 637.3 | 31.27 | 433 | 298.15 | 1990 | 0 | 0.434
mesitylene |  | 120.194 | 228.43 | 437.9 | 0 | 0 | 0.8994 | 0.1006 | 0 | 3.3308 | 0 | 3 | 7.1111 | 0 | 637.3 | 31.27 | 433 | 298.15 | 2413 | 0 | 0.338
mesitylene |  | 120.194 | 228.43 | 437.9 | 0 | 0 | 0.8994 | 0.1006 | 0 | 3.3308 | 0 | 3 | 7.1111 | 0 | 637.3 | 31.27 | 433 | 298.15 | 2812 | 0 | 0.263
mesitylene |  | 120.194 | 228.43 | 437.9 | 0 | 0 | 0.8994 | 0.1006 | 0 | 3.3308 | 0 | 3 | 7.1111 | 0 | 637.3 | 31.27 | 433 | 313.15 | 1 | 0 | 1.97
mesitylene |  | 120.194 | 228.43 | 437.9 | 0 | 0 | 0.8994 | 0.1006 | 0 | 3.3308 | 0 | 3 | 7.1111 | 0 | 637.3 | 31.27 | 433 | 313.15 | 246 | 0 | 1.67
mesitylene |  | 120.194 | 228.43 | 437.9 | 0 | 0 | 0.8994 | 0.1006 | 0 | 3.3308 | 0 | 3 | 7.1111 | 0 | 637.3 | 31.27 | 433 | 313.15 | 499 | 0 | 1.39
mesitylene |  | 120.194 | 228.43 | 437.9 | 0 | 0 | 0.8994 | 0.1006 | 0 | 3.3308 | 0 | 3 | 7.1111 | 0 | 637.3 | 31.27 | 433 | 313.15 | 1005 | 0 | 1.04
mesitylene |  | 120.194 | 228.43 | 437.9 | 0 | 0 | 0.8994 | 0.1006 | 0 | 3.3308 | 0 | 3 | 7.1111 | 0 | 637.3 | 31.27 | 433 | 313.15 | 1508 | 0 | 0.76
mesitylene |  | 120.194 | 228.43 | 437.9 | 0 | 0 | 0.8994 | 0.1006 | 0 | 3.3308 | 0 | 3 | 7.1111 | 0 | 637.3 | 31.27 | 433 | 313.15 | 2004 | 0 | 0.58
mesitylene |  | 120.194 | 228.43 | 437.9 | 0 | 0 | 0.8994 | 0.1006 | 0 | 3.3308 | 0 | 3 | 7.1111 | 0 | 637.3 | 31.27 | 433 | 313.15 | 2807 | 0 | 0.374
mesitylene | Fischer and Weiss (1986) | 120.194 | 228.43 | 437.9 | 0 | 0 | 0.8994 | 0.1006 | 0 | 3.3308 | 0 | 3 | 7.1111 | 0 | 637.3 | 31.27 | 433 | 286.0329 | 1.0132 | 0 | 1.2908 | Steady-field gradient, pulsed-field gradient
mesitylene |  | 120.194 | 228.43 | 437.9 | 0 | 0 | 0.8994 | 0.1006 | 0 | 3.3308 | 0 | 3 | 7.1111 | 0 | 637.3 | 31.27 | 433 | 290.4032 | 1.0132 | 0 | 1.4021
mesitylene |  | 120.194 | 228.43 | 437.9 | 0 | 0 | 0.8994 | 0.1006 | 0 | 3.3308 | 0 | 3 | 7.1111 | 0 | 637.3 | 31.27 | 433 | 298.8341 | 1.0132 | 0 | 1.5972
mesitylene |  | 120.194 | 228.43 | 437.9 | 0 | 0 | 0.8994 | 0.1006 | 0 | 3.3308 | 0 | 3 | 7.1111 | 0 | 637.3 | 31.27 | 433 | 307.1054 | 1.0132 | 0 | 1.8204
mesitylene |  | 120.194 | 228.43 | 437.9 | 0 | 0 | 0.8994 | 0.1006 | 0 | 3.3308 | 0 | 3 | 7.1111 | 0 | 637.3 | 31.27 | 433 | 316.0629 | 1.0132 | 0 | 2.0807
mesitylene |  | 120.194 | 228.43 | 437.9 | 0 | 0 | 0.8994 | 0.1006 | 0 | 3.3308 | 0 | 3 | 7.1111 | 0 | 637.3 | 31.27 | 433 | 326.2779 | 1.0132 | 0 | 2.3611
mesitylene |  | 120.194 | 228.43 | 437.9 | 0 | 0 | 0.8994 | 0.1006 | 0 | 3.3308 | 0 | 3 | 7.1111 | 0 | 637.3 | 31.27 | 433 | 333.8321 | 1.0132 | 0 | 2.5914
mesitylene |  | 120.194 | 228.43 | 437.9 | 0 | 0 | 0.8994 | 0.1006 | 0 | 3.3308 | 0 | 3 | 7.1111 | 0 | 637.3 | 31.27 | 433 | 344.1346 | 1.0132 | 0 | 2.9543
o-terphenyl | McCall et al. (1969) | 230.309 | 329.36 | 609.16 | 0 | 0 | 0.9387 | 0.0613 | 0 | 5.8992 | 0 | 5 | 16.0556 | 0 | 857 | 29.9 | 731 | 318.16 | 1.0132 | 0 | 0.0238 | Steady-field gradient
o-terphenyl |  | 230.309 | 329.36 | 609.16 | 0 | 0 | 0.9387 | 0.0613 | 0 | 5.8992 | 0 | 5 | 16.0556 | 0 | 857 | 29.9 | 731 | 323.16 | 1.0132 | 0 | 0.0311
o-terphenyl |  | 230.309 | 329.36 | 609.16 | 0 | 0 | 0.9387 | 0.0613 | 0 | 5.8992 | 0 | 5 | 16.0556 | 0 | 857 | 29.9 | 731 | 328.16 | 1.0132 | 0 | 0.0421
o-terphenyl |  | 230.309 | 329.36 | 609.16 | 0 | 0 | 0.9387 | 0.0613 | 0 | 5.8992 | 0 | 5 | 16.0556 | 0 | 857 | 29.9 | 731 | 333.16 | 1.0132 | 0 | 0.0597
o-terphenyl |  | 230.309 | 329.36 | 609.16 | 0 | 0 | 0.9387 | 0.0613 | 0 | 5.8992 | 0 | 5 | 16.0556 | 0 | 857 | 29.9 | 731 | 338.16 | 1.0132 | 0 | 0.0806
o-terphenyl |  | 230.309 | 329.36 | 609.16 | 0 | 0 | 0.9387 | 0.0613 | 0 | 5.8992 | 0 | 5 | 16.0556 | 0 | 857 | 29.9 | 731 | 340.16 | 1.0132 | 0 | 0.0865
o-terphenyl |  | 230.309 | 329.36 | 609.16 | 0 | 0 | 0.9387 | 0.0613 | 0 | 5.8992 | 0 | 5 | 16.0556 | 0 | 857 | 29.9 | 731 | 343.16 | 1.0132 | 0 | 0.103
o-terphenyl |  | 230.309 | 329.36 | 609.16 | 0 | 0 | 0.9387 | 0.0613 | 0 | 5.8992 | 0 | 5 | 16.0556 | 0 | 857 | 29.9 | 731 | 348.16 | 1.0132 | 0 | 0.134
o-terphenyl |  | 230.309 | 329.36 | 609.16 | 0 | 0 | 0.9387 | 0.0613 | 0 | 5.8992 | 0 | 5 | 16.0556 | 0 | 857 | 29.9 | 731 | 351.16 | 1.0132 | 0 | 0.148
o-terphenyl |  | 230.309 | 329.36 | 609.16 | 0 | 0 | 0.9387 | 0.0613 | 0 | 5.8992 | 0 | 5 | 16.0556 | 0 | 857 | 29.9 | 731 | 355.16 | 1.0132 | 0 | 0.166
o-terphenyl |  | 230.309 | 329.36 | 609.16 | 0 | 0 | 0.9387 | 0.0613 | 0 | 5.8992 | 0 | 5 | 16.0556 | 0 | 857 | 29.9 | 731 | 363.16 | 1.0132 | 0 | 0.224
o-terphenyl |  | 230.309 | 329.36 | 609.16 | 0 | 0 | 0.9387 | 0.0613 | 0 | 5.8992 | 0 | 5 | 16.0556 | 0 | 857 | 29.9 | 731 | 373.16 | 1.0132 | 0 | 0.313
o-terphenyl |  | 230.309 | 329.36 | 609.16 | 0 | 0 | 0.9387 | 0.0613 | 0 | 5.8992 | 0 | 5 | 16.0556 | 0 | 857 | 29.9 | 731 | 379.16 | 1.0132 | 0 | 0.394
o-terphenyl |  | 230.309 | 329.36 | 609.16 | 0 | 0 | 0.9387 | 0.0613 | 0 | 5.8992 | 0 | 5 | 16.0556 | 0 | 857 | 29.9 | 731 | 385.16 | 1.0132 | 0 | 0.449
o-terphenyl |  | 230.309 | 329.36 | 609.16 | 0 | 0 | 0.9387 | 0.0613 | 0 | 5.8992 | 0 | 5 | 16.0556 | 0 | 857 | 29.9 | 731 | 392.16 | 1.0132 | 0 | 0.539
o-terphenyl |  | 230.309 | 329.36 | 609.16 | 0 | 0 | 0.9387 | 0.0613 | 0 | 5.8992 | 0 | 5 | 16.0556 | 0 | 857 | 29.9 | 731 | 398.16 | 1.0132 | 0 | 0.558
o-terphenyl |  | 230.309 | 329.36 | 609.16 | 0 | 0 | 0.9387 | 0.0613 | 0 | 5.8992 | 0 | 5 | 16.0556 | 0 | 857 | 29.9 | 731 | 400.16 | 1.0132 | 0 | 0.6
o-terphenyl |  | 230.309 | 329.36 | 609.16 | 0 | 0 | 0.9387 | 0.0613 | 0 | 5.8992 | 0 | 5 | 16.0556 | 0 | 857 | 29.9 | 731 | 401.16 | 1.0132 | 0 | 0.596
o-terphenyl |  | 230.309 | 329.36 | 609.16 | 0 | 0 | 0.9387 | 0.0613 | 0 | 5.8992 | 0 | 5 | 16.0556 | 0 | 857 | 29.9 | 731 | 407.16 | 1.0132 | 0 | 0.71
o-terphenyl |  | 230.309 | 329.36 | 609.16 | 0 | 0 | 0.9387 | 0.0613 | 0 | 5.8992 | 0 | 5 | 16.0556 | 0 | 857 | 29.9 | 731 | 407.16 | 1.0132 | 0 | 0.726
o-terphenyl |  | 230.309 | 329.36 | 609.16 | 0 | 0 | 0.9387 | 0.0613 | 0 | 5.8992 | 0 | 5 | 16.0556 | 0 | 857 | 29.9 | 731 | 411.16 | 1.0132 | 0 | 0.762
o-terphenyl |  | 230.309 | 329.36 | 609.16 | 0 | 0 | 0.9387 | 0.0613 | 0 | 5.8992 | 0 | 5 | 16.0556 | 0 | 857 | 29.9 | 731 | 415.16 | 1.0132 | 0 | 0.748
o-terphenyl |  | 230.309 | 329.36 | 609.16 | 0 | 0 | 0.9387 | 0.0613 | 0 | 5.8992 | 0 | 5 | 16.0556 | 0 | 857 | 29.9 | 731 | 417.16 | 1.0132 | 0 | 0.854
o-terphenyl |  | 230.309 | 329.36 | 609.16 | 0 | 0 | 0.9387 | 0.0613 | 0 | 5.8992 | 0 | 5 | 16.0556 | 0 | 857 | 29.9 | 731 | 428.16 | 1.0132 | 0 | 1.04
o-terphenyl |  | 230.309 | 329.36 | 609.16 | 0 | 0 | 0.9387 | 0.0613 | 0 | 5.8992 | 0 | 5 | 16.0556 | 0 | 857 | 29.9 | 731 | 438.16 | 1.0132 | 0 | 1.14
o-terphenyl |  | 230.309 | 329.36 | 609.16 | 0 | 0 | 0.9387 | 0.0613 | 0 | 5.8992 | 0 | 5 | 16.0556 | 0 | 857 | 29.9 | 731 | 448.16 | 1.0132 | 0 | 1.33
o-terphenyl | Fujara et al. (1992) | 230.309 | 329.36 | 609.16 | 0 | 0 | 0.9387 | 0.0613 | 0 | 5.8992 | 0 | 5 | 16.0556 | 0 | 857 | 29.9 | 731 | 323.0997 | 1.0132 | 0 | 0.026639 | Pulsed-field gradient stimulated echo
o-terphenyl |  | 230.309 | 329.36 | 609.16 | 0 | 0 | 0.9387 | 0.0613 | 0 | 5.8992 | 0 | 5 | 16.0556 | 0 | 857 | 29.9 | 731 | 332.9156 | 1.0132 | 0 | 0.04881
o-terphenyl |  | 230.309 | 329.36 | 609.16 | 0 | 0 | 0.9387 | 0.0613 | 0 | 5.8992 | 0 | 5 | 16.0556 | 0 | 857 | 29.9 | 731 | 352.8857 | 1.0132 | 0 | 0.13763
o-terphenyl |  | 230.309 | 329.36 | 609.16 | 0 | 0 | 0.9387 | 0.0613 | 0 | 5.8992 | 0 | 5 | 16.0556 | 0 | 857 | 29.9 | 731 | 370.9796 | 1.0132 | 0 | 0.26642
o-terphenyl |  | 230.309 | 329.36 | 609.16 | 0 | 0 | 0.9387 | 0.0613 | 0 | 5.8992 | 0 | 5 | 16.0556 | 0 | 857 | 29.9 | 731 | 389.6686 | 1.0132 | 0 | 0.41798
o-terphenyl |  | 230.309 | 329.36 | 609.16 | 0 | 0 | 0.9387 | 0.0613 | 0 | 5.8992 | 0 | 5 | 16.0556 | 0 | 857 | 29.9 | 731 | 280.2212 | 1.0132 | 0 | 2.3624e-05 | Steady-field gradient stimulated echo
o-terphenyl |  | 230.309 | 329.36 | 609.16 | 0 | 0 | 0.9387 | 0.0613 | 0 | 5.8992 | 0 | 5 | 16.0556 | 0 | 857 | 29.9 | 731 | 281.5508 | 1.0132 | 0 | 3.1158e-05
o-terphenyl |  | 230.309 | 329.36 | 609.16 | 0 | 0 | 0.9387 | 0.0613 | 0 | 5.8992 | 0 | 5 | 16.0556 | 0 | 857 | 29.9 | 731 | 282.2277 | 1.0132 | 0 | 3.2999e-05
o-terphenyl |  | 230.309 | 329.36 | 609.16 | 0 | 0 | 0.9387 | 0.0613 | 0 | 5.8992 | 0 | 5 | 16.0556 | 0 | 857 | 29.9 | 731 | 283.3254 | 1.0132 | 0 | 5.4071e-05
o-terphenyl |  | 230.309 | 329.36 | 609.16 | 0 | 0 | 0.9387 | 0.0613 | 0 | 5.8992 | 0 | 5 | 16.0556 | 0 | 857 | 29.9 | 731 | 284.5096 | 1.0132 | 0 | 8.1343e-05
o-terphenyl |  | 230.309 | 329.36 | 609.16 | 0 | 0 | 0.9387 | 0.0613 | 0 | 5.8992 | 0 | 5 | 16.0556 | 0 | 857 | 29.9 | 731 | 284.6651 | 1.0132 | 0 | 7.5056e-05
o-terphenyl |  | 230.309 | 329.36 | 609.16 | 0 | 0 | 0.9387 | 0.0613 | 0 | 5.8992 | 0 | 5 | 16.0556 | 0 | 857 | 29.9 | 731 | 287.7067 | 1.0132 | 0 | 0.00015168
o-terphenyl |  | 230.309 | 329.36 | 609.16 | 0 | 0 | 0.9387 | 0.0613 | 0 | 5.8992 | 0 | 5 | 16.0556 | 0 | 857 | 29.9 | 731 | 289.7232 | 1.0132 | 0 | 0.00025263
o-terphenyl |  | 230.309 | 329.36 | 609.16 | 0 | 0 | 0.9387 | 0.0613 | 0 | 5.8992 | 0 | 5 | 16.0556 | 0 | 857 | 29.9 | 731 | 291.2692 | 1.0132 | 0 | 0.00044733
o-terphenyl |  | 230.309 | 329.36 | 609.16 | 0 | 0 | 0.9387 | 0.0613 | 0 | 5.8992 | 0 | 5 | 16.0556 | 0 | 857 | 29.9 | 731 | 294.8041 | 1.0132 | 0 | 0.00068651
o-terphenyl |  | 230.309 | 329.36 | 609.16 | 0 | 0 | 0.9387 | 0.0613 | 0 | 5.8992 | 0 | 5 | 16.0556 | 0 | 857 | 29.9 | 731 | 296.8809 | 1.0132 | 0 | 0.0011975
o-terphenyl |  | 230.309 | 329.36 | 609.16 | 0 | 0 | 0.9387 | 0.0613 | 0 | 5.8992 | 0 | 5 | 16.0556 | 0 | 857 | 29.9 | 731 | 299.897 | 1.0132 | 0 | 0.0015767
o-terphenyl |  | 230.309 | 329.36 | 609.16 | 0 | 0 | 0.9387 | 0.0613 | 0 | 5.8992 | 0 | 5 | 16.0556 | 0 | 857 | 29.9 | 731 | 301.896 | 1.0132 | 0 | 0.002555
o-terphenyl |  | 230.309 | 329.36 | 609.16 | 0 | 0 | 0.9387 | 0.0613 | 0 | 5.8992 | 0 | 5 | 16.0556 | 0 | 857 | 29.9 | 731 | 306.7836 | 1.0132 | 0 | 0.0050957
o-terphenyl |  | 230.309 | 329.36 | 609.16 | 0 | 0 | 0.9387 | 0.0613 | 0 | 5.8992 | 0 | 5 | 16.0556 | 0 | 857 | 29.9 | 731 | 309.8247 | 1.0132 | 0 | 0.0059573
o-terphenyl |  | 230.309 | 329.36 | 609.16 | 0 | 0 | 0.9387 | 0.0613 | 0 | 5.8992 | 0 | 5 | 16.0556 | 0 | 857 | 29.9 | 731 | 311.4095 | 1.0132 | 0 | 0.0084938
o-terphenyl |  | 230.309 | 329.36 | 609.16 | 0 | 0 | 0.9387 | 0.0613 | 0 | 5.8992 | 0 | 5 | 16.0556 | 0 | 857 | 29.9 | 731 | 316.9606 | 1.0132 | 0 | 0.014432
o-terphenyl |  | 230.309 | 329.36 | 609.16 | 0 | 0 | 0.9387 | 0.0613 | 0 | 5.8992 | 0 | 5 | 16.0556 | 0 | 857 | 29.9 | 731 | 317.8396 | 1.0132 | 0 | 0.015152
o-terphenyl |  | 230.309 | 329.36 | 609.16 | 0 | 0 | 0.9387 | 0.0613 | 0 | 5.8992 | 0 | 5 | 16.0556 | 0 | 857 | 29.9 | 731 | 325.9872 | 1.0132 | 0 | 0.029002
o-terphenyl |  | 230.309 | 329.36 | 609.16 | 0 | 0 | 0.9387 | 0.0613 | 0 | 5.8992 | 0 | 5 | 16.0556 | 0 | 857 | 29.9 | 731 | 330.0106 | 1.0132 | 0 | 0.030054
o-terphenyl |  | 230.309 | 329.36 | 609.16 | 0 | 0 | 0.9387 | 0.0613 | 0 | 5.8992 | 0 | 5 | 16.0556 | 0 | 857 | 29.9 | 731 | 333.8894 | 1.0132 | 0 | 0.051967
o-terphenyl |  | 230.309 | 329.36 | 609.16 | 0 | 0 | 0.9387 | 0.0613 | 0 | 5.8992 | 0 | 5 | 16.0556 | 0 | 857 | 29.9 | 731 | 343.9839 | 1.0132 | 0 | 0.090428
o-terphenyl |  | 230.309 | 329.36 | 609.16 | 0 | 0 | 0.9387 | 0.0613 | 0 | 5.8992 | 0 | 5 | 16.0556 | 0 | 857 | 29.9 | 731 | 352.9131 | 1.0132 | 0 | 0.16019
o-terphenyl |  | 230.309 | 329.36 | 609.16 | 0 | 0 | 0.9387 | 0.0613 | 0 | 5.8992 | 0 | 5 | 16.0556 | 0 | 857 | 29.9 | 731 | 361.4773 | 1.0132 | 0 | 0.22394
o-terphenyl |  | 230.309 | 329.36 | 609.16 | 0 | 0 | 0.9387 | 0.0613 | 0 | 5.8992 | 0 | 5 | 16.0556 | 0 | 857 | 29.9 | 731 | 364.272 | 1.0132 | 0 | 0.22786
o-terphenyl |  | 230.309 | 329.36 | 609.16 | 0 | 0 | 0.9387 | 0.0613 | 0 | 5.8992 | 0 | 5 | 16.0556 | 0 | 857 | 29.9 | 731 | 369.7523 | 1.0132 | 0 | 0.26444
dimethyl ether | Heinrich-Schramm et al. (1995) | 46.069 | 131.67 | 248.32 | 1 | 0 | 0.5214 | 0.1313 | 0.3473 | 0.0098646 | 9.23 | 1 | 1.3333 | 1 | 400.1 | 53.7 | 170 | 184.5 | 500 | 0 | 1.53 | Pulsed-field gradient combined with Fourier transform
dimethyl ether |  | 46.069 | 131.67 | 248.32 | 1 | 0 | 0.5214 | 0.1313 | 0.3473 | 0.0098646 | 9.23 | 1 | 1.3333 | 1 | 400.1 | 53.7 | 170 | 184.5 | 1000 | 0 | 1.21
dimethyl ether |  | 46.069 | 131.67 | 248.32 | 1 | 0 | 0.5214 | 0.1313 | 0.3473 | 0.0098646 | 9.23 | 1 | 1.3333 | 1 | 400.1 | 53.7 | 170 | 184.5 | 1500 | 0 | 0.98
dimethyl ether |  | 46.069 | 131.67 | 248.32 | 1 | 0 | 0.5214 | 0.1313 | 0.3473 | 0.0098646 | 9.23 | 1 | 1.3333 | 1 | 400.1 | 53.7 | 170 | 184.5 | 2000 | 0 | 0.81
dimethyl ether |  | 46.069 | 131.67 | 248.32 | 1 | 0 | 0.5214 | 0.1313 | 0.3473 | 0.0098646 | 9.23 | 1 | 1.3333 | 1 | 400.1 | 53.7 | 170 | 212 | 500 | 0 | 2.68
dimethyl ether |  | 46.069 | 131.67 | 248.32 | 1 | 0 | 0.5214 | 0.1313 | 0.3473 | 0.0098646 | 9.23 | 1 | 1.3333 | 1 | 400.1 | 53.7 | 170 | 212 | 1000 | 0 | 2.16
dimethyl ether |  | 46.069 | 131.67 | 248.32 | 1 | 0 | 0.5214 | 0.1313 | 0.3473 | 0.0098646 | 9.23 | 1 | 1.3333 | 1 | 400.1 | 53.7 | 170 | 212 | 1500 | 0 | 1.76
dimethyl ether |  | 46.069 | 131.67 | 248.32 | 1 | 0 | 0.5214 | 0.1313 | 0.3473 | 0.0098646 | 9.23 | 1 | 1.3333 | 1 | 400.1 | 53.7 | 170 | 212 | 2000 | 0 | 1.47
dimethyl ether |  | 46.069 | 131.67 | 248.32 | 1 | 0 | 0.5214 | 0.1313 | 0.3473 | 0.0098646 | 9.23 | 1 | 1.3333 | 1 | 400.1 | 53.7 | 170 | 235.5 | 500 | 0 | 3.85
dimethyl ether |  | 46.069 | 131.67 | 248.32 | 1 | 0 | 0.5214 | 0.1313 | 0.3473 | 0.0098646 | 9.23 | 1 | 1.3333 | 1 | 400.1 | 53.7 | 170 | 235.5 | 1000 | 0 | 3.11
dimethyl ether |  | 46.069 | 131.67 | 248.32 | 1 | 0 | 0.5214 | 0.1313 | 0.3473 | 0.0098646 | 9.23 | 1 | 1.3333 | 1 | 400.1 | 53.7 | 170 | 235.5 | 1500 | 0 | 2.56
dimethyl ether |  | 46.069 | 131.67 | 248.32 | 1 | 0 | 0.5214 | 0.1313 | 0.3473 | 0.0098646 | 9.23 | 1 | 1.3333 | 1 | 400.1 | 53.7 | 170 | 235.5 | 2000 | 0 | 2.16
dimethyl ether |  | 46.069 | 131.67 | 248.32 | 1 | 0 | 0.5214 | 0.1313 | 0.3473 | 0.0098646 | 9.23 | 1 | 1.3333 | 1 | 400.1 | 53.7 | 170 | 254.5 | 500 | 0 | 4.67
dimethyl ether |  | 46.069 | 131.67 | 248.32 | 1 | 0 | 0.5214 | 0.1313 | 0.3473 | 0.0098646 | 9.23 | 1 | 1.3333 | 1 | 400.1 | 53.7 | 170 | 254.5 | 1000 | 0 | 3.91
dimethyl ether |  | 46.069 | 131.67 | 248.32 | 1 | 0 | 0.5214 | 0.1313 | 0.3473 | 0.0098646 | 9.23 | 1 | 1.3333 | 1 | 400.1 | 53.7 | 170 | 254.5 | 1500 | 0 | 3.23
dimethyl ether |  | 46.069 | 131.67 | 248.32 | 1 | 0 | 0.5214 | 0.1313 | 0.3473 | 0.0098646 | 9.23 | 1 | 1.3333 | 1 | 400.1 | 53.7 | 170 | 254.5 | 2000 | 0 | 2.77
dimethyl ether |  | 46.069 | 131.67 | 248.32 | 1 | 0 | 0.5214 | 0.1313 | 0.3473 | 0.0098646 | 9.23 | 1 | 1.3333 | 1 | 400.1 | 53.7 | 170 | 274 | 500 | 0 | 6.14
dimethyl ether |  | 46.069 | 131.67 | 248.32 | 1 | 0 | 0.5214 | 0.1313 | 0.3473 | 0.0098646 | 9.23 | 1 | 1.3333 | 1 | 400.1 | 53.7 | 170 | 274 | 1000 | 0 | 4.91
dimethyl ether |  | 46.069 | 131.67 | 248.32 | 1 | 0 | 0.5214 | 0.1313 | 0.3473 | 0.0098646 | 9.23 | 1 | 1.3333 | 1 | 400.1 | 53.7 | 170 | 274 | 1500 | 0 | 4.06
dimethyl ether |  | 46.069 | 131.67 | 248.32 | 1 | 0 | 0.5214 | 0.1313 | 0.3473 | 0.0098646 | 9.23 | 1 | 1.3333 | 1 | 400.1 | 53.7 | 170 | 274 | 2000 | 0 | 3.5
dimethyl ether |  | 46.069 | 131.67 | 248.32 | 1 | 0 | 0.5214 | 0.1313 | 0.3473 | 0.0098646 | 9.23 | 1 | 1.3333 | 1 | 400.1 | 53.7 | 170 | 294 | 500 | 0 | 7.63
dimethyl ether |  | 46.069 | 131.67 | 248.32 | 1 | 0 | 0.5214 | 0.1313 | 0.3473 | 0.0098646 | 9.23 | 1 | 1.3333 | 1 | 400.1 | 53.7 | 170 | 294 | 1000 | 0 | 5.98
dimethyl ether |  | 46.069 | 131.67 | 248.32 | 1 | 0 | 0.5214 | 0.1313 | 0.3473 | 0.0098646 | 9.23 | 1 | 1.3333 | 1 | 400.1 | 53.7 | 170 | 294 | 1500 | 0 | 4.96
dimethyl ether |  | 46.069 | 131.67 | 248.32 | 1 | 0 | 0.5214 | 0.1313 | 0.3473 | 0.0098646 | 9.23 | 1 | 1.3333 | 1 | 400.1 | 53.7 | 170 | 294 | 2000 | 0 | 4.26
dimethyl ether |  | 46.069 | 131.67 | 248.32 | 1 | 0 | 0.5214 | 0.1313 | 0.3473 | 0.0098646 | 9.23 | 1 | 1.3333 | 1 | 400.1 | 53.7 | 170 | 334 | 500 | 0 | 11.01
dimethyl ether |  | 46.069 | 131.67 | 248.32 | 1 | 0 | 0.5214 | 0.1313 | 0.3473 | 0.0098646 | 9.23 | 1 | 1.3333 | 1 | 400.1 | 53.7 | 170 | 334 | 1000 | 0 | 8.65
dimethyl ether |  | 46.069 | 131.67 | 248.32 | 1 | 0 | 0.5214 | 0.1313 | 0.3473 | 0.0098646 | 9.23 | 1 | 1.3333 | 1 | 400.1 | 53.7 | 170 | 334 | 1500 | 0 | 7.16
dimethyl ether |  | 46.069 | 131.67 | 248.32 | 1 | 0 | 0.5214 | 0.1313 | 0.3473 | 0.0098646 | 9.23 | 1 | 1.3333 | 1 | 400.1 | 53.7 | 170 | 334 | 2000 | 0 | 6.08
dimethyl ether |  | 46.069 | 131.67 | 248.32 | 1 | 0 | 0.5214 | 0.1313 | 0.3473 | 0.0098646 | 9.23 | 1 | 1.3333 | 1 | 400.1 | 53.7 | 170 | 365.5 | 500 | 0 | 14.1
dimethyl ether |  | 46.069 | 131.67 | 248.32 | 1 | 0 | 0.5214 | 0.1313 | 0.3473 | 0.0098646 | 9.23 | 1 | 1.3333 | 1 | 400.1 | 53.7 | 170 | 365.5 | 1000 | 0 | 10.63
dimethyl ether |  | 46.069 | 131.67 | 248.32 | 1 | 0 | 0.5214 | 0.1313 | 0.3473 | 0.0098646 | 9.23 | 1 | 1.3333 | 1 | 400.1 | 53.7 | 170 | 365.5 | 1500 | 0 | 8.71
dimethyl ether |  | 46.069 | 131.67 | 248.32 | 1 | 0 | 0.5214 | 0.1313 | 0.3473 | 0.0098646 | 9.23 | 1 | 1.3333 | 1 | 400.1 | 53.7 | 170 | 365.5 | 2000 | 0 | 7.39
dimethyl ether |  | 46.069 | 131.67 | 248.32 | 1 | 0 | 0.5214 | 0.1313 | 0.3473 | 0.0098646 | 9.23 | 1 | 1.3333 | 1 | 400.1 | 53.7 | 170 | 398.5 | 500 | 0 | 18.5
dimethyl ether |  | 46.069 | 131.67 | 248.32 | 1 | 0 | 0.5214 | 0.1313 | 0.3473 | 0.0098646 | 9.23 | 1 | 1.3333 | 1 | 400.1 | 53.7 | 170 | 398.5 | 1000 | 0 | 13.27
dimethyl ether |  | 46.069 | 131.67 | 248.32 | 1 | 0 | 0.5214 | 0.1313 | 0.3473 | 0.0098646 | 9.23 | 1 | 1.3333 | 1 | 400.1 | 53.7 | 170 | 398.5 | 1500 | 0 | 10.79
dimethyl ether |  | 46.069 | 131.67 | 248.32 | 1 | 0 | 0.5214 | 0.1313 | 0.3473 | 0.0098646 | 9.23 | 1 | 1.3333 | 1 | 400.1 | 53.7 | 170 | 398.5 | 2000 | 0 | 9.23
dimethyl ether |  | 46.069 | 131.67 | 248.32 | 1 | 0 | 0.5214 | 0.1313 | 0.3473 | 0.0098646 | 9.23 | 1 | 1.3333 | 1 | 400.1 | 53.7 | 170 | 458 | 500 | 0 | 29.71
dimethyl ether |  | 46.069 | 131.67 | 248.32 | 1 | 0 | 0.5214 | 0.1313 | 0.3473 | 0.0098646 | 9.23 | 1 | 1.3333 | 1 | 400.1 | 53.7 | 170 | 458 | 1000 | 0 | 19.2
dimethyl ether |  | 46.069 | 131.67 | 248.32 | 1 | 0 | 0.5214 | 0.1313 | 0.3473 | 0.0098646 | 9.23 | 1 | 1.3333 | 1 | 400.1 | 53.7 | 170 | 458 | 1500 | 0 | 15.67
dimethyl ether |  | 46.069 | 131.67 | 248.32 | 1 | 0 | 0.5214 | 0.1313 | 0.3473 | 0.0098646 | 9.23 | 1 | 1.3333 | 1 | 400.1 | 53.7 | 170 | 458 | 2000 | 0 | 13.3
diethyl ether | Krüger and Weiss (1970) | 74.123 | 156.86 | 307.59 | 1 | 0 | 0.6482 | 0.136 | 0.2158 | 0.86564 | 9.23 | 2 | 3.2 | 1 | 466.7 | 36.4 | 280 | 167.16 | 1.0132 | 0 | 0.43 | Steady-field gradient
diethyl ether |  | 74.123 | 156.86 | 307.59 | 1 | 0 | 0.6482 | 0.136 | 0.2158 | 0.86564 | 9.23 | 2 | 3.2 | 1 | 466.7 | 36.4 | 280 | 189.16 | 1.0132 | 0 | 0.96
diethyl ether |  | 74.123 | 156.86 | 307.59 | 1 | 0 | 0.6482 | 0.136 | 0.2158 | 0.86564 | 9.23 | 2 | 3.2 | 1 | 466.7 | 36.4 | 280 | 211.16 | 1.0132 | 0 | 1.74
diethyl ether |  | 74.123 | 156.86 | 307.59 | 1 | 0 | 0.6482 | 0.136 | 0.2158 | 0.86564 | 9.23 | 2 | 3.2 | 1 | 466.7 | 36.4 | 280 | 239.66 | 1.0132 | 0 | 3.3
diethyl ether |  | 74.123 | 156.86 | 307.59 | 1 | 0 | 0.6482 | 0.136 | 0.2158 | 0.86564 | 9.23 | 2 | 3.2 | 1 | 466.7 | 36.4 | 280 | 266.86 | 1.0132 | 0 | 5.2
diethyl ether |  | 74.123 | 156.86 | 307.59 | 1 | 0 | 0.6482 | 0.136 | 0.2158 | 0.86564 | 9.23 | 2 | 3.2 | 1 | 466.7 | 36.4 | 280 | 287.36 | 1.0132 | 0 | 6.3
1,2-dimethoxy ethane | Krüger and Weiss (1970) | 90.122 | 215.16 | 357.21 | 2 | 0 | 0.5331 | 0.1118 | 0.3551 | -0.17253 | 18.46 | 3 | 4.1667 | 0 | 536.15 | 38.71 | 270.6 | 182.16 | 1.0132 | 0 | 0.186 | Steady-field gradient
1,2-dimethoxy ethane |  | 90.122 | 215.16 | 357.21 | 2 | 0 | 0.5331 | 0.1118 | 0.3551 | -0.17253 | 18.46 | 3 | 4.1667 | 0 | 536.15 | 38.71 | 270.6 | 197.36 | 1.0132 | 0 | 0.37
1,2-dimethoxy ethane |  | 90.122 | 215.16 | 357.21 | 2 | 0 | 0.5331 | 0.1118 | 0.3551 | -0.17253 | 18.46 | 3 | 4.1667 | 0 | 536.15 | 38.71 | 270.6 | 215.36 | 1.0132 | 0 | 0.67
1,2-dimethoxy ethane |  | 90.122 | 215.16 | 357.21 | 2 | 0 | 0.5331 | 0.1118 | 0.3551 | -0.17253 | 18.46 | 3 | 4.1667 | 0 | 536.15 | 38.71 | 270.6 | 230.36 | 1.0132 | 0 | 0.99
1,2-dimethoxy ethane |  | 90.122 | 215.16 | 357.21 | 2 | 0 | 0.5331 | 0.1118 | 0.3551 | -0.17253 | 18.46 | 3 | 4.1667 | 0 | 536.15 | 38.71 | 270.6 | 248.46 | 1.0132 | 0 | 1.48
1,2-dimethoxy ethane |  | 90.122 | 215.16 | 357.21 | 2 | 0 | 0.5331 | 0.1118 | 0.3551 | -0.17253 | 18.46 | 3 | 4.1667 | 0 | 536.15 | 38.71 | 270.6 | 275.16 | 1.0132 | 0 | 2.4
1,2-dimethoxy ethane |  | 90.122 | 215.16 | 357.21 | 2 | 0 | 0.5331 | 0.1118 | 0.3551 | -0.17253 | 18.46 | 3 | 4.1667 | 0 | 536.15 | 38.71 | 270.6 | 292.86 | 1.0132 | 0 | 3
1,2-dimethoxy ethane |  | 90.122 | 215.16 | 357.21 | 2 | 0 | 0.5331 | 0.1118 | 0.3551 | -0.17253 | 18.46 | 3 | 4.1667 | 0 | 536.15 | 38.71 | 270.6 | 333.16 | 1.0132 | 0 | 5.3
1,2-dimethoxy ethane |  | 90.122 | 215.16 | 357.21 | 2 | 0 | 0.5331 | 0.1118 | 0.3551 | -0.17253 | 18.46 | 3 | 4.1667 | 0 | 536.15 | 38.71 | 270.6 | 363.16 | 1.0132 | 0 | 7.5
1,2-dimethoxy ethane | Hayamizu et al. (1999) | 90.122 | 215.16 | 357.21 | 2 | 0 | 0.5331 | 0.1118 | 0.3551 | -0.17253 | 18.46 | 3 | 4.1667 | 0 | 536.15 | 38.71 | 270.6 | 303.16 | 1.0132 | 0 | 3.15 | Pulsed-field gradient
1,2-dimethoxy ethane | Hayamizu and Aihara (2004) | 90.122 | 215.16 | 357.21 | 2 | 0 | 0.5331 | 0.1118 | 0.3551 | -0.17253 | 18.46 | 3 | 4.1667 | 0 | 536.15 | 38.71 | 270.6 | 303.16 | 1.0132 | 0 | 2.7 | Pulsed-field gradient
diethoxy methane | Krüger and Weiss (1970) | 104.149 | 206.66 | 360.66 | 2 | 0 | 0.5766 | 0.1161 | 0.3072 | 0.8216 | 18.46 | 3 | 5.1429 | 1 | 524 | 32.8 | 349 | 188.56 | 1.0132 | 0 | 0.3 | Steady-field gradient
diethoxy methane |  | 104.149 | 206.66 | 360.66 | 2 | 0 | 0.5766 | 0.1161 | 0.3072 | 0.8216 | 18.46 | 3 | 5.1429 | 1 | 524 | 32.8 | 349 | 208.16 | 1.0132 | 0 | 0.57
diethoxy methane |  | 104.149 | 206.66 | 360.66 | 2 | 0 | 0.5766 | 0.1161 | 0.3072 | 0.8216 | 18.46 | 3 | 5.1429 | 1 | 524 | 32.8 | 349 | 222.96 | 1.0132 | 0 | 0.87
diethoxy methane |  | 104.149 | 206.66 | 360.66 | 2 | 0 | 0.5766 | 0.1161 | 0.3072 | 0.8216 | 18.46 | 3 | 5.1429 | 1 | 524 | 32.8 | 349 | 238.36 | 1.0132 | 0 | 1.4
diethoxy methane |  | 104.149 | 206.66 | 360.66 | 2 | 0 | 0.5766 | 0.1161 | 0.3072 | 0.8216 | 18.46 | 3 | 5.1429 | 1 | 524 | 32.8 | 349 | 261.16 | 1.0132 | 0 | 2.1
diethoxy methane |  | 104.149 | 206.66 | 360.66 | 2 | 0 | 0.5766 | 0.1161 | 0.3072 | 0.8216 | 18.46 | 3 | 5.1429 | 1 | 524 | 32.8 | 349 | 294.66 | 1.0132 | 0 | 3.2
diethoxy methane |  | 104.149 | 206.66 | 360.66 | 2 | 0 | 0.5766 | 0.1161 | 0.3072 | 0.8216 | 18.46 | 3 | 5.1429 | 1 | 524 | 32.8 | 349 | 333.16 | 1.0132 | 0 | 5.3
1,2-diethoxy ethane | Hayamizu et al. (1999) | 118.176 | 199.16 | 394.01 | 2 | 0 | 0.6098 | 0.1194 | 0.2708 | 0.68324 | 18.46 | 4 | 6.125 | 0 | 561 | 29.3 | 402 | 303.16 | 1.0132 | 0 | 2.2 | Pulsed-field gradient
diglycole dimethyl ether | Krüger and Weiss (1970) | 134.175 | 209.12 | 435.21 | 3 | 0 | 0.5371 | 0.1052 | 0.3577 | -0.35493 | 27.69 | 4 | 7.1111 | 1 | 608 | 28.6 | 422 | 258.46 | 1.0132 | 0 | 0.6 | Steady-field gradient
diglycole dimethyl ether |  | 134.175 | 209.12 | 435.21 | 3 | 0 | 0.5371 | 0.1052 | 0.3577 | -0.35493 | 27.69 | 4 | 7.1111 | 1 | 608 | 28.6 | 422 | 295.16 | 1.0132 | 0 | 1.26
diglycole dimethyl ether |  | 134.175 | 209.12 | 435.21 | 3 | 0 | 0.5371 | 0.1052 | 0.3577 | -0.35493 | 27.69 | 4 | 7.1111 | 1 | 608 | 28.6 | 422 | 333.16 | 1.0132 | 0 | 2.3
diglycole dimethyl ether |  | 134.175 | 209.12 | 435.21 | 3 | 0 | 0.5371 | 0.1052 | 0.3577 | -0.35493 | 27.69 | 4 | 7.1111 | 1 | 608 | 28.6 | 422 | 176.16 | 1.0132 | 0 | 0.0022 | Pulsed-field gradient stimulated echo
diglycole dimethyl ether |  | 134.175 | 209.12 | 435.21 | 3 | 0 | 0.5371 | 0.1052 | 0.3577 | -0.35493 | 27.69 | 4 | 7.1111 | 1 | 608 | 28.6 | 422 | 179.26 | 1.0132 | 0 | 0.0029
diglycole dimethyl ether |  | 134.175 | 209.12 | 435.21 | 3 | 0 | 0.5371 | 0.1052 | 0.3577 | -0.35493 | 27.69 | 4 | 7.1111 | 1 | 608 | 28.6 | 422 | 181.56 | 1.0132 | 0 | 0.0026 | Pulsed-field gradient
diglycole dimethyl ether |  | 134.175 | 209.12 | 435.21 | 3 | 0 | 0.5371 | 0.1052 | 0.3577 | -0.35493 | 27.69 | 4 | 7.1111 | 1 | 608 | 28.6 | 422 | 183.76 | 1.0132 | 0 | 0.0053
diglycole dimethyl ether |  | 134.175 | 209.12 | 435.21 | 3 | 0 | 0.5371 | 0.1052 | 0.3577 | -0.35493 | 27.69 | 4 | 7.1111 | 1 | 608 | 28.6 | 422 | 188.56 | 1.0132 | 0 | 0.0085
diglycole dimethyl ether |  | 134.175 | 209.12 | 435.21 | 3 | 0 | 0.5371 | 0.1052 | 0.3577 | -0.35493 | 27.69 | 4 | 7.1111 | 1 | 608 | 28.6 | 422 | 189.96 | 1.0132 | 0 | 0.012
diglycole dimethyl ether |  | 134.175 | 209.12 | 435.21 | 3 | 0 | 0.5371 | 0.1052 | 0.3577 | -0.35493 | 27.69 | 4 | 7.1111 | 1 | 608 | 28.6 | 422 | 194.56 | 1.0132 | 0 | 0.0193
diglycole dimethyl ether |  | 134.175 | 209.12 | 435.21 | 3 | 0 | 0.5371 | 0.1052 | 0.3577 | -0.35493 | 27.69 | 4 | 7.1111 | 1 | 608 | 28.6 | 422 | 198.46 | 1.0132 | 0 | 0.029
diglycole dimethyl ether |  | 134.175 | 209.12 | 435.21 | 3 | 0 | 0.5371 | 0.1052 | 0.3577 | -0.35493 | 27.69 | 4 | 7.1111 | 1 | 608 | 28.6 | 422 | 204.36 | 1.0132 | 0 | 0.045
diglycole dimethyl ether |  | 134.175 | 209.12 | 435.21 | 3 | 0 | 0.5371 | 0.1052 | 0.3577 | -0.35493 | 27.69 | 4 | 7.1111 | 1 | 608 | 28.6 | 422 | 214.16 | 1.0132 | 0 | 0.1
diglycole dimethyl ether |  | 134.175 | 209.12 | 435.21 | 3 | 0 | 0.5371 | 0.1052 | 0.3577 | -0.35493 | 27.69 | 4 | 7.1111 | 1 | 608 | 28.6 | 422 | 223.16 | 1.0132 | 0 | 0.142
diglycole dimethyl ether |  | 134.175 | 209.12 | 435.21 | 3 | 0 | 0.5371 | 0.1052 | 0.3577 | -0.35493 | 27.69 | 4 | 7.1111 | 1 | 608 | 28.6 | 422 | 233.66 | 1.0132 | 0 | 0.25
diglycole dimethyl ether |  | 134.175 | 209.12 | 435.21 | 3 | 0 | 0.5371 | 0.1052 | 0.3577 | -0.35493 | 27.69 | 4 | 7.1111 | 1 | 608 | 28.6 | 422 | 253.16 | 1.0132 | 0 | 0.52
diglycole dimethyl ether | Hayamizu et al. (1999) | 134.175 | 209.12 | 435.21 | 3 | 0 | 0.5371 | 0.1052 | 0.3577 | -0.35493 | 27.69 | 4 | 7.1111 | 1 | 608 | 28.6 | 422 | 303.16 | 1.0132 | 0 | 1.3 | Pulsed-field gradient
diglycole dimethyl ether | Hayamizu et al. (2002) | 134.175 | 209.12 | 435.21 | 3 | 0 | 0.5371 | 0.1052 | 0.3577 | -0.35493 | 27.69 | 4 | 7.1111 | 1 | 608 | 28.6 | 422 | 303.16 | 1.0132 | 0 | 1.0806 | Pulsed-field gradient
diglycole dimethyl ether |  | 134.175 | 209.12 | 435.21 | 3 | 0 | 0.5371 | 0.1052 | 0.3577 | -0.35493 | 27.69 | 4 | 7.1111 | 1 | 608 | 28.6 | 422 | 313.16 | 1.0132 | 0 | 1.2476
diglycole dimethyl ether |  | 134.175 | 209.12 | 435.21 | 3 | 0 | 0.5371 | 0.1052 | 0.3577 | -0.35493 | 27.69 | 4 | 7.1111 | 1 | 608 | 28.6 | 422 | 323.16 | 1.0132 | 0 | 1.4645
diglycole dimethyl ether |  | 134.175 | 209.12 | 435.21 | 3 | 0 | 0.5371 | 0.1052 | 0.3577 | -0.35493 | 27.69 | 4 | 7.1111 | 1 | 608 | 28.6 | 422 | 333.16 | 1.0132 | 0 | 1.6464
diglycole dimethyl ether |  | 134.175 | 209.12 | 435.21 | 3 | 0 | 0.5371 | 0.1052 | 0.3577 | -0.35493 | 27.69 | 4 | 7.1111 | 1 | 608 | 28.6 | 422 | 343.16 | 1.0132 | 0 | 1.8509
diglycole dimethyl ether |  | 134.175 | 209.12 | 435.21 | 3 | 0 | 0.5371 | 0.1052 | 0.3577 | -0.35493 | 27.69 | 4 | 7.1111 | 1 | 608 | 28.6 | 422 | 353.16 | 1.0132 | 0 | 2.0587
diglycole dimethyl ether | Hayamizu and Price (2004) | 134.175 | 209.12 | 435.21 | 3 | 0 | 0.5371 | 0.1052 | 0.3577 | -0.35493 | 27.69 | 4 | 7.1111 | 1 | 608 | 28.6 | 422 | 233.16 | 1.0132 | 0 | 0.14388 | Pulsed-field gradient
diglycole dimethyl ether |  | 134.175 | 209.12 | 435.21 | 3 | 0 | 0.5371 | 0.1052 | 0.3577 | -0.35493 | 27.69 | 4 | 7.1111 | 1 | 608 | 28.6 | 422 | 243.16 | 1.0132 | 0 | 0.22504
diglycole dimethyl ether |  | 134.175 | 209.12 | 435.21 | 3 | 0 | 0.5371 | 0.1052 | 0.3577 | -0.35493 | 27.69 | 4 | 7.1111 | 1 | 608 | 28.6 | 422 | 253.16 | 1.0132 | 0 | 0.32284
diglycole dimethyl ether |  | 134.175 | 209.12 | 435.21 | 3 | 0 | 0.5371 | 0.1052 | 0.3577 | -0.35493 | 27.69 | 4 | 7.1111 | 1 | 608 | 28.6 | 422 | 263.16 | 1.0132 | 0 | 0.44227
diglycole dimethyl ether |  | 134.175 | 209.12 | 435.21 | 3 | 0 | 0.5371 | 0.1052 | 0.3577 | -0.35493 | 27.69 | 4 | 7.1111 | 1 | 608 | 28.6 | 422 | 273.16 | 1.0132 | 0 | 0.58293
diglycole dimethyl ether |  | 134.175 | 209.12 | 435.21 | 3 | 0 | 0.5371 | 0.1052 | 0.3577 | -0.35493 | 27.69 | 4 | 7.1111 | 1 | 608 | 28.6 | 422 | 283.16 | 1.0132 | 0 | 0.72985
diglycole dimethyl ether |  | 134.175 | 209.12 | 435.21 | 3 | 0 | 0.5371 | 0.1052 | 0.3577 | -0.35493 | 27.69 | 4 | 7.1111 | 1 | 608 | 28.6 | 422 | 293.16 | 1.0132 | 0 | 0.88444
diglycole dimethyl ether |  | 134.175 | 209.12 | 435.21 | 3 | 0 | 0.5371 | 0.1052 | 0.3577 | -0.35493 | 27.69 | 4 | 7.1111 | 1 | 608 | 28.6 | 422 | 303.16 | 1.0132 | 0 | 1.0702
diglycole dimethyl ether |  | 134.175 | 209.12 | 435.21 | 3 | 0 | 0.5371 | 0.1052 | 0.3577 | -0.35493 | 27.69 | 4 | 7.1111 | 1 | 608 | 28.6 | 422 | 313.16 | 1.0132 | 0 | 1.3119
diglycole dimethyl ether |  | 134.175 | 209.12 | 435.21 | 3 | 0 | 0.5371 | 0.1052 | 0.3577 | -0.35493 | 27.69 | 4 | 7.1111 | 1 | 608 | 28.6 | 422 | 323.16 | 1.0132 | 0 | 1.4498
diglycole dimethyl ether |  | 134.175 | 209.12 | 435.21 | 3 | 0 | 0.5371 | 0.1052 | 0.3577 | -0.35493 | 27.69 | 4 | 7.1111 | 1 | 608 | 28.6 | 422 | 333.16 | 1.0132 | 0 | 1.7131
diglycole dimethyl ether |  | 134.175 | 209.12 | 435.21 | 3 | 0 | 0.5371 | 0.1052 | 0.3577 | -0.35493 | 27.69 | 4 | 7.1111 | 1 | 608 | 28.6 | 422 | 343.16 | 1.0132 | 0 | 1.9899
diglycole dimethyl ether |  | 134.175 | 209.12 | 435.21 | 3 | 0 | 0.5371 | 0.1052 | 0.3577 | -0.35493 | 27.69 | 4 | 7.1111 | 1 | 608 | 28.6 | 422 | 353.16 | 1.0132 | 0 | 2.1925
diglycole dimethyl ether |  | 134.175 | 209.12 | 435.21 | 3 | 0 | 0.5371 | 0.1052 | 0.3577 | -0.35493 | 27.69 | 4 | 7.1111 | 1 | 608 | 28.6 | 422 | 363.16 | 1.0132 | 0 | 2.4833
diglycole dimethyl ether |  | 134.175 | 209.12 | 435.21 | 3 | 0 | 0.5371 | 0.1052 | 0.3577 | -0.35493 | 27.69 | 4 | 7.1111 | 1 | 608 | 28.6 | 422 | 373.16 | 1.0132 | 0 | 2.824
triglyme | Hayamizu et al. (1999) | 178.229 | 229.36 | 489.16 | 4 | 0 | 0.5391 | 0.1018 | 0.3591 | -0.53733 | 36.92 | 6 | 10.0833 | 0 | 651 | 23.1 | 548 | 303.16 | 1.0132 | 0 | 0.61 | Pulsed-field gradient
triglyme | Hayamizu et al. (2002) | 178.229 | 229.36 | 489.16 | 4 | 0 | 0.5391 | 0.1018 | 0.3591 | -0.53733 | 36.92 | 6 | 10.0833 | 0 | 651 | 23.1 | 548 | 303.16 | 1.0132 | 0 | 0.44632 | Pulsed-field gradient
triglyme |  | 178.229 | 229.36 | 489.16 | 4 | 0 | 0.5391 | 0.1018 | 0.3591 | -0.53733 | 36.92 | 6 | 10.0833 | 0 | 651 | 23.1 | 548 | 313.16 | 1.0132 | 0 | 0.56399
triglyme |  | 178.229 | 229.36 | 489.16 | 4 | 0 | 0.5391 | 0.1018 | 0.3591 | -0.53733 | 36.92 | 6 | 10.0833 | 0 | 651 | 23.1 | 548 | 323.16 | 1.0132 | 0 | 0.67698
triglyme |  | 178.229 | 229.36 | 489.16 | 4 | 0 | 0.5391 | 0.1018 | 0.3591 | -0.53733 | 36.92 | 6 | 10.0833 | 0 | 651 | 23.1 | 548 | 333.16 | 1.0132 | 0 | 0.79417
triglyme |  | 178.229 | 229.36 | 489.16 | 4 | 0 | 0.5391 | 0.1018 | 0.3591 | -0.53733 | 36.92 | 6 | 10.0833 | 0 | 651 | 23.1 | 548 | 343.16 | 1.0132 | 0 | 0.96187
triglyme |  | 178.229 | 229.36 | 489.16 | 4 | 0 | 0.5391 | 0.1018 | 0.3591 | -0.53733 | 36.92 | 6 | 10.0833 | 0 | 651 | 23.1 | 548 | 353.16 | 1.0132 | 0 | 1.0929
tetraglyme | Hayamizu et al. (2002) | 222.282 | 243.46 | 548.96 | 5 | 0 | 0.5404 | 0.0998 | 0.3599 | -0.71972 | 46.15 | 7 | 13.0667 | 1 | 705 | 19.4 | 674 | 303.16 | 1.0132 | 0 | 0.32375 | Pulsed-field gradient
tetraglyme |  | 222.282 | 243.46 | 548.96 | 5 | 0 | 0.5404 | 0.0998 | 0.3599 | -0.71972 | 46.15 | 7 | 13.0667 | 1 | 705 | 19.4 | 674 | 313.16 | 1.0132 | 0 | 0.40273
tetraglyme |  | 222.282 | 243.46 | 548.96 | 5 | 0 | 0.5404 | 0.0998 | 0.3599 | -0.71972 | 46.15 | 7 | 13.0667 | 1 | 705 | 19.4 | 674 | 323.16 | 1.0132 | 0 | 0.49507
tetraglyme |  | 222.282 | 243.46 | 548.96 | 5 | 0 | 0.5404 | 0.0998 | 0.3599 | -0.71972 | 46.15 | 7 | 13.0667 | 1 | 705 | 19.4 | 674 | 333.16 | 1.0132 | 0 | 0.58324
tetraglyme |  | 222.282 | 243.46 | 548.96 | 5 | 0 | 0.5404 | 0.0998 | 0.3599 | -0.71972 | 46.15 | 7 | 13.0667 | 1 | 705 | 19.4 | 674 | 343.16 | 1.0132 | 0 | 0.67568
tetraglyme |  | 222.282 | 243.46 | 548.96 | 5 | 0 | 0.5404 | 0.0998 | 0.3599 | -0.71972 | 46.15 | 7 | 13.0667 | 1 | 705 | 19.4 | 674 | 353.16 | 1.0132 | 0 | 0.78935
tetrahydrofuran | von Goldammer and Zeidler (1969) | 72.107 | 164.66 | 338.01 | 1 | 0 | 0.6663 | 0.1118 | 0.2219 | 0.49677 | 9.23 | 2 | 3.2 | 0 | 540.15 | 51.88 | 223.9 | 298.16 | 1.0132 | 0 | 3.4 | Steady-field gradient
tetrahydrofuran | Krüger and Weiss (1970) | 72.107 | 164.66 | 338.01 | 1 | 0 | 0.6663 | 0.1118 | 0.2219 | 0.49677 | 9.23 | 2 | 3.2 | 0 | 540.15 | 51.88 | 223.9 | 174.36 | 1.0132 | 0 | 0.3 | Pulsed-field gradient
tetrahydrofuran |  | 72.107 | 164.66 | 338.01 | 1 | 0 | 0.6663 | 0.1118 | 0.2219 | 0.49677 | 9.23 | 2 | 3.2 | 0 | 540.15 | 51.88 | 223.9 | 180.56 | 1.0132 | 0 | 0.4
tetrahydrofuran |  | 72.107 | 164.66 | 338.01 | 1 | 0 | 0.6663 | 0.1118 | 0.2219 | 0.49677 | 9.23 | 2 | 3.2 | 0 | 540.15 | 51.88 | 223.9 | 193.86 | 1.0132 | 0 | 0.6
tetrahydrofuran |  | 72.107 | 164.66 | 338.01 | 1 | 0 | 0.6663 | 0.1118 | 0.2219 | 0.49677 | 9.23 | 2 | 3.2 | 0 | 540.15 | 51.88 | 223.9 | 207.16 | 1.0132 | 0 | 0.9
tetrahydrofuran |  | 72.107 | 164.66 | 338.01 | 1 | 0 | 0.6663 | 0.1118 | 0.2219 | 0.49677 | 9.23 | 2 | 3.2 | 0 | 540.15 | 51.88 | 223.9 | 215.96 | 1.0132 | 0 | 1.16
tetrahydrofuran |  | 72.107 | 164.66 | 338.01 | 1 | 0 | 0.6663 | 0.1118 | 0.2219 | 0.49677 | 9.23 | 2 | 3.2 | 0 | 540.15 | 51.88 | 223.9 | 236.56 | 1.0132 | 0 | 1.45
tetrahydrofuran |  | 72.107 | 164.66 | 338.01 | 1 | 0 | 0.6663 | 0.1118 | 0.2219 | 0.49677 | 9.23 | 2 | 3.2 | 0 | 540.15 | 51.88 | 223.9 | 261.46 | 1.0132 | 0 | 2.3
tetrahydrofuran |  | 72.107 | 164.66 | 338.01 | 1 | 0 | 0.6663 | 0.1118 | 0.2219 | 0.49677 | 9.23 | 2 | 3.2 | 0 | 540.15 | 51.88 | 223.9 | 293.16 | 1.0132 | 0 | 3
tetrahydrofuran |  | 72.107 | 164.66 | 338.01 | 1 | 0 | 0.6663 | 0.1118 | 0.2219 | 0.49677 | 9.23 | 2 | 3.2 | 0 | 540.15 | 51.88 | 223.9 | 333.16 | 1.0132 | 0 | 5.5
tetrahydrofuran | Holz et al. (1996) | 72.107 | 164.66 | 338.01 | 1 | 0 | 0.6663 | 0.1118 | 0.2219 | 0.49677 | 9.23 | 2 | 3.2 | 0 | 540.15 | 51.88 | 223.9 | 288.16 | 1.0132 | 0 | 2.52 | Pulsed-field gradient
tetrahydrofuran |  | 72.107 | 164.66 | 338.01 | 1 | 0 | 0.6663 | 0.1118 | 0.2219 | 0.49677 | 9.23 | 2 | 3.2 | 0 | 540.15 | 51.88 | 223.9 | 298.16 | 1.0132 | 0 | 2.84
tetrahydrofuran |  | 72.107 | 164.66 | 338.01 | 1 | 0 | 0.6663 | 0.1118 | 0.2219 | 0.49677 | 9.23 | 2 | 3.2 | 0 | 540.15 | 51.88 | 223.9 | 308.16 | 1.0132 | 0 | 3.3
tetrahydrofuran | Hayamizu et al. (1999) | 72.107 | 164.66 | 338.01 | 1 | 0 | 0.6663 | 0.1118 | 0.2219 | 0.49677 | 9.23 | 2 | 3.2 | 0 | 540.15 | 51.88 | 223.9 | 303.16 | 1.0132 | 0 | 3 | Pulsed-field gradient
dioxane | Fratiello and Douglass (1963) | 88.106 | 284.96 | 374.48 | 2 | 0 | 0.5453 | 0.0915 | 0.3632 | -0.36479 | 18.46 | 3 | 4.1667 | 0 | 587 | 52.08 | 238 | 300.16 | 1.0132 | 0 | 1.24 | Steady-field gradient
dioxane |  | 88.106 | 284.96 | 374.48 | 2 | 0 | 0.5453 | 0.0915 | 0.3632 | -0.36479 | 18.46 | 3 | 4.1667 | 0 | 587 | 52.08 | 238 | 324.16 | 1.0132 | 0 | 1.9
dioxane |  | 88.106 | 284.96 | 374.48 | 2 | 0 | 0.5453 | 0.0915 | 0.3632 | -0.36479 | 18.46 | 3 | 4.1667 | 0 | 587 | 52.08 | 238 | 347.16 | 1.0132 | 0 | 2.42
dioxane | Claessens et al. (1984) | 88.106 | 284.96 | 374.48 | 2 | 0 | 0.5453 | 0.0915 | 0.3632 | -0.36479 | 18.46 | 3 | 4.1667 | 0 | 587 | 52.08 | 238 | 298.16 | 1.0132 | 0 | 1.4 | Pulsed-field gradient
dioxane | Wesbey et al. (1984) | 88.106 | 284.96 | 374.48 | 2 | 0 | 0.5453 | 0.0915 | 0.3632 | -0.36479 | 18.46 | 3 | 4.1667 | 0 | 587 | 52.08 | 238 | 295.16 | 1.0132 | 0 | 1.508 | Imaging with three different pulsed-field gradients
dioxane |  | 88.106 | 284.96 | 374.48 | 2 | 0 | 0.5453 | 0.0915 | 0.3632 | -0.36479 | 18.46 | 3 | 4.1667 | 0 | 587 | 52.08 | 238 | 295.16 | 1.0132 | 0 | 1.2512 | Pulsed-field gradient combined with Fourier transform
dioxane | Holz et al. (1996) | 88.106 | 284.96 | 374.48 | 2 | 0 | 0.5453 | 0.0915 | 0.3632 | -0.36479 | 18.46 | 3 | 4.1667 | 0 | 587 | 52.08 | 238 | 288.16 | 1.0132 | 0 | 0.89 | Pulsed-field gradient
dioxane |  | 88.106 | 284.96 | 374.48 | 2 | 0 | 0.5453 | 0.0915 | 0.3632 | -0.36479 | 18.46 | 3 | 4.1667 | 0 | 587 | 52.08 | 238 | 298.16 | 1.0132 | 0 | 1.09
dioxane |  | 88.106 | 284.96 | 374.48 | 2 | 0 | 0.5453 | 0.0915 | 0.3632 | -0.36479 | 18.46 | 3 | 4.1667 | 0 | 587 | 52.08 | 238 | 308.16 | 1.0132 | 0 | 1.36
dioxane | Holz et al. (2000) | 88.106 | 284.96 | 374.48 | 2 | 0 | 0.5453 | 0.0915 | 0.3632 | -0.36479 | 18.46 | 3 | 4.1667 | 0 | 587 | 52.08 | 238 | 288.16 | 1.0132 | 0 | 0.899 | Pulsed-field gradient
dioxane |  | 88.106 | 284.96 | 374.48 | 2 | 0 | 0.5453 | 0.0915 | 0.3632 | -0.36479 | 18.46 | 3 | 4.1667 | 0 | 587 | 52.08 | 238 | 298.16 | 1.0132 | 0 | 1.089
dioxane |  | 88.106 | 284.96 | 374.48 | 2 | 0 | 0.5453 | 0.0915 | 0.3632 | -0.36479 | 18.46 | 3 | 4.1667 | 0 | 587 | 52.08 | 238 | 308.16 | 1.0132 | 0 | 1.305
dioxane |  | 88.106 | 284.96 | 374.48 | 2 | 0 | 0.5453 | 0.0915 | 0.3632 | -0.36479 | 18.46 | 3 | 4.1667 | 0 | 587 | 52.08 | 238 | 318.16 | 1.0132 | 0 | 1.561
dioxane |  | 88.106 | 284.96 | 374.48 | 2 | 0 | 0.5453 | 0.0915 | 0.3632 | -0.36479 | 18.46 | 3 | 4.1667 | 0 | 587 | 52.08 | 238 | 328.16 | 1.0132 | 0 | 1.82
dioxane | Connell et al. (2009) | 88.106 | 284.96 | 374.48 | 2 | 0 | 0.5453 | 0.0915 | 0.3632 | -0.36479 | 18.46 | 3 | 4.1667 | 0 | 587 | 52.08 | 238 | 298.16 | 1.0132 | 0 | 1.09 | Pulsed-field gradient double stimulated echo
dioxane | Clemett (1969) | 88.106 | 284.96 | 374.48 | 2 | 0 | 0.5453 | 0.0915 | 0.3632 | -0.36479 | 18.46 | 3 | 4.1667 | 0 | 587 | 52.08 | 238 | 307.16 | 1.0132 | 0 | 1.49 | Steady-field gradient
dioxane |  | 88.106 | 284.96 | 374.48 | 2 | 0 | 0.5453 | 0.0915 | 0.3632 | -0.36479 | 18.46 | 3 | 4.1667 | 0 | 587 | 52.08 | 238 | 327.16 | 1.0132 | 0 | 2.88
dioxane | Emel'yanov et al. (1971) | 88.106 | 284.96 | 374.48 | 2 | 0 | 0.5453 | 0.0915 | 0.3632 | -0.36479 | 18.46 | 3 | 4.1667 | 0 | 587 | 52.08 | 238 | 293.16 | 1.0132 | 0 | 1.0709 | Steady-field gradient ?
dioxane | Vogel and Weiss (1981) | 88.106 | 284.96 | 374.48 | 2 | 0 | 0.5453 | 0.0915 | 0.3632 | -0.36479 | 18.46 | 3 | 4.1667 | 0 | 587 | 52.08 | 238 | 296.5319 | 1.0132 | 0 | 1.1454 | Steady-field gradient
dioxane |  | 88.106 | 284.96 | 374.48 | 2 | 0 | 0.5453 | 0.0915 | 0.3632 | -0.36479 | 18.46 | 3 | 4.1667 | 0 | 587 | 52.08 | 238 | 308.3124 | 1.0132 | 0 | 1.4442
dioxane |  | 88.106 | 284.96 | 374.48 | 2 | 0 | 0.5453 | 0.0915 | 0.3632 | -0.36479 | 18.46 | 3 | 4.1667 | 0 | 587 | 52.08 | 238 | 318.2281 | 1.0132 | 0 | 1.7836
dioxane |  | 88.106 | 284.96 | 374.48 | 2 | 0 | 0.5453 | 0.0915 | 0.3632 | -0.36479 | 18.46 | 3 | 4.1667 | 0 | 587 | 52.08 | 238 | 323.0657 | 1.0132 | 0 | 1.967
dioxane |  | 88.106 | 284.96 | 374.48 | 2 | 0 | 0.5453 | 0.0915 | 0.3632 | -0.36479 | 18.46 | 3 | 4.1667 | 0 | 587 | 52.08 | 238 | 330.5591 | 1.0132 | 0 | 2.2332
dioxane |  | 88.106 | 284.96 | 374.48 | 2 | 0 | 0.5453 | 0.0915 | 0.3632 | -0.36479 | 18.46 | 3 | 4.1667 | 0 | 587 | 52.08 | 238 | 337.7497 | 1.0132 | 0 | 2.5185
trioxane | Vogel and Weiss (1981) | 90.079 | 334.66 | 387.66 | 2 | 0 | 0.5453 | 0.0915 | 0.3632 | -0.36479 | 18.46 | 3 | 4.1667 | 0 | 604 | 58.2 | 224 | 342.2377 | 1.0132 | 0 | 1.8769 | Steady-field gradient
trioxane |  | 90.079 | 334.66 | 387.66 | 2 | 0 | 0.5453 | 0.0915 | 0.3632 | -0.36479 | 18.46 | 3 | 4.1667 | 0 | 604 | 58.2 | 224 | 349.9089 | 1.0132 | 0 | 2.1188
trioxane |  | 90.079 | 334.66 | 387.66 | 2 | 0 | 0.5453 | 0.0915 | 0.3632 | -0.36479 | 18.46 | 3 | 4.1667 | 0 | 604 | 58.2 | 224 | 356.5929 | 1.0132 | 0 | 2.3342
trioxane |  | 90.079 | 334.66 | 387.66 | 2 | 0 | 0.5453 | 0.0915 | 0.3632 | -0.36479 | 18.46 | 3 | 4.1667 | 0 | 604 | 58.2 | 224 | 367.3401 | 1.0132 | 0 | 2.6816
acetone | Valiev et al. (1964) | 58.08 | 178.46 | 329.45 | 1 | 0 | 0.6204 | 0.1041 | 0.2755 | 0.20035 | 17.07 | 1 | 2.25 | 1 | 508.2 | 47.02 | 209 | 293.16 | 1.0132 | 0 | 4.8 | Steady-field gradient
acetone | Zeidler (1965), von Goldammer and Zeidler (1969) | 58.08 | 178.46 | 329.45 | 1 | 0 | 0.6204 | 0.1041 | 0.2755 | 0.20035 | 17.07 | 1 | 2.25 | 1 | 508.2 | 47.02 | 209 | 298.16 | 1.0132 | 0 | 5.2 | Steady-field gradient
acetone | McCall and Douglass (1967) | 58.08 | 178.46 | 329.45 | 1 | 0 | 0.6204 | 0.1041 | 0.2755 | 0.20035 | 17.07 | 1 | 2.25 | 1 | 508.2 | 47.02 | 209 | 298.16 | 1.0132 | 0 | 4.86 | Steady-field gradient
acetone |  | 58.08 | 178.46 | 329.45 | 1 | 0 | 0.6204 | 0.1041 | 0.2755 | 0.20035 | 17.07 | 1 | 2.25 | 1 | 508.2 | 47.02 | 209 | 298.16 | 1.0132 | 0 | 4.94
acetone |  | 58.08 | 178.46 | 329.45 | 1 | 0 | 0.6204 | 0.1041 | 0.2755 | 0.20035 | 17.07 | 1 | 2.25 | 1 | 508.2 | 47.02 | 209 | 298.16 | 1.0132 | 0 | 4.9
acetone | Krüger and Weiss (1970) | 58.08 | 178.46 | 329.45 | 1 | 0 | 0.6204 | 0.1041 | 0.2755 | 0.20035 | 17.07 | 1 | 2.25 | 1 | 508.2 | 47.02 | 209 | 186.06 | 1.0132 | 0 | 0.53 | Steady-field gradient
acetone |  | 58.08 | 178.46 | 329.45 | 1 | 0 | 0.6204 | 0.1041 | 0.2755 | 0.20035 | 17.07 | 1 | 2.25 | 1 | 508.2 | 47.02 | 209 | 202.96 | 1.0132 | 0 | 0.92
acetone |  | 58.08 | 178.46 | 329.45 | 1 | 0 | 0.6204 | 0.1041 | 0.2755 | 0.20035 | 17.07 | 1 | 2.25 | 1 | 508.2 | 47.02 | 209 | 219.36 | 1.0132 | 0 | 1.32
acetone |  | 58.08 | 178.46 | 329.45 | 1 | 0 | 0.6204 | 0.1041 | 0.2755 | 0.20035 | 17.07 | 1 | 2.25 | 1 | 508.2 | 47.02 | 209 | 237.86 | 1.0132 | 0 | 2.1
acetone |  | 58.08 | 178.46 | 329.45 | 1 | 0 | 0.6204 | 0.1041 | 0.2755 | 0.20035 | 17.07 | 1 | 2.25 | 1 | 508.2 | 47.02 | 209 | 263.76 | 1.0132 | 0 | 3.1
acetone |  | 58.08 | 178.46 | 329.45 | 1 | 0 | 0.6204 | 0.1041 | 0.2755 | 0.20035 | 17.07 | 1 | 2.25 | 1 | 508.2 | 47.02 | 209 | 298.16 | 1.0132 | 0 | 4.3
acetone | O'Reilly and Peterson (1971) | 58.08 | 178.46 | 329.45 | 1 | 0 | 0.6204 | 0.1041 | 0.2755 | 0.20035 | 17.07 | 1 | 2.25 | 1 | 508.2 | 47.02 | 209 | 298 | 1.0132 | 0 | 4 | Steady-field gradient
acetone | Cantor and Jonas (1977) | 58.08 | 178.46 | 329.45 | 1 | 0 | 0.6204 | 0.1041 | 0.2755 | 0.20035 | 17.07 | 1 | 2.25 | 1 | 508.2 | 47.02 | 209 | 300.96 | 1.0132 | 0 | 4.47 | Steady-field gradient
acetone | Claessens et al. (1984) | 58.08 | 178.46 | 329.45 | 1 | 0 | 0.6204 | 0.1041 | 0.2755 | 0.20035 | 17.07 | 1 | 2.25 | 1 | 508.2 | 47.02 | 209 | 298.16 | 1.0132 | 0 | 4.97 | Pulsed-field gradient
acetone | Wesbey et al. (1984) | 58.08 | 178.46 | 329.45 | 1 | 0 | 0.6204 | 0.1041 | 0.2755 | 0.20035 | 17.07 | 1 | 2.25 | 1 | 508.2 | 47.02 | 209 | 295.16 | 1.0132 | 0 | 3.208 | Imaging with three different pulsed-field gradients
acetone |  | 58.08 | 178.46 | 329.45 | 1 | 0 | 0.6204 | 0.1041 | 0.2755 | 0.20035 | 17.07 | 1 | 2.25 | 1 | 508.2 | 47.02 | 209 | 295.16 | 1.0132 | 0 | 4.867 | Pulsed-field gradient combined with Fourier transform
acetone | Kempka et al. (1985) | 58.08 | 178.46 | 329.45 | 1 | 0 | 0.6204 | 0.1041 | 0.2755 | 0.20035 | 17.07 | 1 | 2.25 | 1 | 508.2 | 47.02 | 209 | 300 | 1.0132 | 0 | 4.7 | Pulsed-field gradient
acetone | LeBihan and Breton (1985) | 58.08 | 178.46 | 329.45 | 1 | 0 | 0.6204 | 0.1041 | 0.2755 | 0.20035 | 17.07 | 1 | 2.25 | 1 | 508.2 | 47.02 | 209 | 298.16 | 1.0132 | 0 | 4.16 | Intravoxel incoherent motion imaging
acetone | Le Bihan et al. (1986) | 58.08 | 178.46 | 329.45 | 1 | 0 | 0.6204 | 0.1041 | 0.2755 | 0.20035 | 17.07 | 1 | 2.25 | 1 | 508.2 | 47.02 | 209 | 298.16 | 1.0132 | 0 | 4.47 | Intravoxel incoherent motion imaging
acetone |  | 58.08 | 178.46 | 329.45 | 1 | 0 | 0.6204 | 0.1041 | 0.2755 | 0.20035 | 17.07 | 1 | 2.25 | 1 | 508.2 | 47.02 | 209 | 298.16 | 1.0132 | 0 | 4.49
acetone | LeBihan et al. (1988) | 58.08 | 178.46 | 329.45 | 1 | 0 | 0.6204 | 0.1041 | 0.2755 | 0.20035 | 17.07 | 1 | 2.25 | 1 | 508.2 | 47.02 | 209 | 298.16 | 1.0132 | 0 | 4.97 | Intravoxel incoherent motion imaging
acetone | Canet et al. (1989) | 58.08 | 178.46 | 329.45 | 1 | 0 | 0.6204 | 0.1041 | 0.2755 | 0.20035 | 17.07 | 1 | 2.25 | 1 | 508.2 | 47.02 | 209 | 298.16 | 1.0132 | 0 | 4.98 | Pulses from a gradient of the radiofrecuency field
acetone | Chien et al. (1990) | 58.08 | 178.46 | 329.45 | 1 | 0 | 0.6204 | 0.1041 | 0.2755 | 0.20035 | 17.07 | 1 | 2.25 | 1 | 508.2 | 47.02 | 209 | 298.16 | 1.0132 | 0 | 4.58 | Pulsed-field gradient imaging
acetone | van Gelderen et al. (1993) | 58.08 | 178.46 | 329.45 | 1 | 0 | 0.6204 | 0.1041 | 0.2755 | 0.20035 | 17.07 | 1 | 2.25 | 1 | 508.2 | 47.02 | 209 | 293.16 | 1.0132 | 0 | 3.1 | Single-shot method using multiple gradient-recalled echoes
acetone |  | 58.08 | 178.46 | 329.45 | 1 | 0 | 0.6204 | 0.1041 | 0.2755 | 0.20035 | 17.07 | 1 | 2.25 | 1 | 508.2 | 47.02 | 209 | 293.16 | 1.0132 | 0 | 3.7 | Pulsed-field gradient
acetone | Becker et al. (1994) | 58.08 | 178.46 | 329.45 | 1 | 0 | 0.6204 | 0.1041 | 0.2755 | 0.20035 | 17.07 | 1 | 2.25 | 1 | 508.2 | 47.02 | 209 | 291.66 | 1.0132 | 0 | 4.06 | Pulsed-field gradient imaging
acetone |  | 58.08 | 178.46 | 329.45 | 1 | 0 | 0.6204 | 0.1041 | 0.2755 | 0.20035 | 17.07 | 1 | 2.25 | 1 | 508.2 | 47.02 | 209 | 291.66 | 1.0132 | 0 | 4.05 | Quick echo split imaging technique
acetone | Franconi et al. (1994) | 58.08 | 178.46 | 329.45 | 1 | 0 | 0.6204 | 0.1041 | 0.2755 | 0.20035 | 17.07 | 1 | 2.25 | 1 | 508.2 | 47.02 | 209 | 296.16 | 1.0132 | 0 | 6.86 | Mixed imaging sequence using spin and 2 stimulated echoes
acetone |  | 58.08 | 178.46 | 329.45 | 1 | 0 | 0.6204 | 0.1041 | 0.2755 | 0.20035 | 17.07 | 1 | 2.25 | 1 | 508.2 | 47.02 | 209 | 296.16 | 1.0132 | 0 | 5.09
acetone |  | 58.08 | 178.46 | 329.45 | 1 | 0 | 0.6204 | 0.1041 | 0.2755 | 0.20035 | 17.07 | 1 | 2.25 | 1 | 508.2 | 47.02 | 209 | 296.16 | 1.0132 | 0 | 6 | Intravoxel incoherent motion imaging
acetone |  | 58.08 | 178.46 | 329.45 | 1 | 0 | 0.6204 | 0.1041 | 0.2755 | 0.20035 | 17.07 | 1 | 2.25 | 1 | 508.2 | 47.02 | 209 | 296.16 | 1.0132 | 0 | 5.93
acetone | Holz et al. (1996) | 58.08 | 178.46 | 329.45 | 1 | 0 | 0.6204 | 0.1041 | 0.2755 | 0.20035 | 17.07 | 1 | 2.25 | 1 | 508.2 | 47.02 | 209 | 288.16 | 0.19619 | 0 | 3.78 | Pulsed-field gradient
acetone |  | 58.08 | 178.46 | 329.45 | 1 | 0 | 0.6204 | 0.1041 | 0.2755 | 0.20035 | 17.07 | 1 | 2.25 | 1 | 508.2 | 47.02 | 209 | 298.16 | 0.30671 | 0 | 4.57
acetone |  | 58.08 | 178.46 | 329.45 | 1 | 0 | 0.6204 | 0.1041 | 0.2755 | 0.20035 | 17.07 | 1 | 2.25 | 1 | 508.2 | 47.02 | 209 | 308.16 | 0.46372 | 0 | 5.63
acetone | Zur et al. (1997) | 58.08 | 178.46 | 329.45 | 1 | 0 | 0.6204 | 0.1041 | 0.2755 | 0.20035 | 17.07 | 1 | 2.25 | 1 | 508.2 | 47.02 | 209 | 298.16 | 1.0132 | 0 | 4.7 | Steady-state free precession imaging
acetone | Viel et al. (2008) | 58.08 | 178.46 | 329.45 | 1 | 0 | 0.6204 | 0.1041 | 0.2755 | 0.20035 | 17.07 | 1 | 2.25 | 1 | 508.2 | 47.02 | 209 | 298.16 | 1.0132 | 0 | 4.53 | Pulsed-field gradient combined with magic angle spinning
acetone | Neronov and Drabkin (1966) | 58.08 | 178.46 | 329.45 | 1 | 0 | 0.6204 | 0.1041 | 0.2755 | 0.20035 | 17.07 | 1 | 2.25 | 1 | 508.2 | 47.02 | 209 | 293.16 | 1.0132 | 0 | 4.1542 | Steady-field gradient
acetone | Emel'yanov et al. (1971) | 58.08 | 178.46 | 329.45 | 1 | 0 | 0.6204 | 0.1041 | 0.2755 | 0.20035 | 17.07 | 1 | 2.25 | 1 | 508.2 | 47.02 | 209 | 293.16 | 1.0132 | 0 | 4.4428 | Steady-field gradient ?
acetone | Ertl and Dullien (1973) | 58.08 | 178.46 | 329.45 | 1 | 0 | 0.6204 | 0.1041 | 0.2755 | 0.20035 | 17.07 | 1 | 2.25 | 1 | 508.2 | 47.02 | 209 | 182.86 | 1.0132 | 0 | 0.5418 | Steady-field gradient
acetone |  | 58.08 | 178.46 | 329.45 | 1 | 0 | 0.6204 | 0.1041 | 0.2755 | 0.20035 | 17.07 | 1 | 2.25 | 1 | 508.2 | 47.02 | 209 | 192.783 | 1.0132 | 0 | 0.78246
acetone |  | 58.08 | 178.46 | 329.45 | 1 | 0 | 0.6204 | 0.1041 | 0.2755 | 0.20035 | 17.07 | 1 | 2.25 | 1 | 508.2 | 47.02 | 209 | 208.7041 | 1.0132 | 0 | 1.0876
acetone |  | 58.08 | 178.46 | 329.45 | 1 | 0 | 0.6204 | 0.1041 | 0.2755 | 0.20035 | 17.07 | 1 | 2.25 | 1 | 508.2 | 47.02 | 209 | 230.962 | 1.0132 | 0 | 1.718
acetone |  | 58.08 | 178.46 | 329.45 | 1 | 0 | 0.6204 | 0.1041 | 0.2755 | 0.20035 | 17.07 | 1 | 2.25 | 1 | 508.2 | 47.02 | 209 | 240.2743 | 1.0132 | 0 | 2.0958
acetone |  | 58.08 | 178.46 | 329.45 | 1 | 0 | 0.6204 | 0.1041 | 0.2755 | 0.20035 | 17.07 | 1 | 2.25 | 1 | 508.2 | 47.02 | 209 | 256.3823 | 1.0132 | 0 | 2.7421
acetone |  | 58.08 | 178.46 | 329.45 | 1 | 0 | 0.6204 | 0.1041 | 0.2755 | 0.20035 | 17.07 | 1 | 2.25 | 1 | 508.2 | 47.02 | 209 | 292.0632 | 1.0132 | 0 | 4.4859
acetone |  | 58.08 | 178.46 | 329.45 | 1 | 0 | 0.6204 | 0.1041 | 0.2755 | 0.20035 | 17.07 | 1 | 2.25 | 1 | 508.2 | 47.02 | 209 | 297.8157 | 1.0132 | 0 | 4.7157
acetone |  | 58.08 | 178.46 | 329.45 | 1 | 0 | 0.6204 | 0.1041 | 0.2755 | 0.20035 | 17.07 | 1 | 2.25 | 1 | 508.2 | 47.02 | 209 | 299.7361 | 1.0132 | 0 | 4.6593
acetone |  | 58.08 | 178.46 | 329.45 | 1 | 0 | 0.6204 | 0.1041 | 0.2755 | 0.20035 | 17.07 | 1 | 2.25 | 1 | 508.2 | 47.02 | 209 | 306.7864 | 1.0132 | 0 | 5.0595
acetone |  | 58.08 | 178.46 | 329.45 | 1 | 0 | 0.6204 | 0.1041 | 0.2755 | 0.20035 | 17.07 | 1 | 2.25 | 1 | 508.2 | 47.02 | 209 | 319.2892 | 1.0132 | 0 | 5.6723
acetone | Toryanik and Taranenko (1988) | 58.08 | 178.46 | 329.45 | 1 | 0 | 0.6204 | 0.1041 | 0.2755 | 0.20035 | 17.07 | 1 | 2.25 | 1 | 508.2 | 47.02 | 209 | 275.16 | 1.0132 | 0 | 3.4089 | Steady-field gradient
acetone |  | 58.08 | 178.46 | 329.45 | 1 | 0 | 0.6204 | 0.1041 | 0.2755 | 0.20035 | 17.07 | 1 | 2.25 | 1 | 508.2 | 47.02 | 209 | 283.16 | 1.0132 | 0 | 3.7779
acetone |  | 58.08 | 178.46 | 329.45 | 1 | 0 | 0.6204 | 0.1041 | 0.2755 | 0.20035 | 17.07 | 1 | 2.25 | 1 | 508.2 | 47.02 | 209 | 293.16 | 1.0132 | 0 | 4.2328
acetone |  | 58.08 | 178.46 | 329.45 | 1 | 0 | 0.6204 | 0.1041 | 0.2755 | 0.20035 | 17.07 | 1 | 2.25 | 1 | 508.2 | 47.02 | 209 | 303.16 | 1.0132 | 0 | 4.7013
acetone |  | 58.08 | 178.46 | 329.45 | 1 | 0 | 0.6204 | 0.1041 | 0.2755 | 0.20035 | 17.07 | 1 | 2.25 | 1 | 508.2 | 47.02 | 209 | 313.16 | 1.0132 | 0 | 5.3197
acetone |  | 58.08 | 178.46 | 329.45 | 1 | 0 | 0.6204 | 0.1041 | 0.2755 | 0.20035 | 17.07 | 1 | 2.25 | 1 | 508.2 | 47.02 | 209 | 323.16 | 1.0132 | 0 | 5.8993
2-pentanone | Petrowsky et al.(2012) | 86.134 | 196.3 | 375.47 | 1 | 0 | 0.6972 | 0.117 | 0.1857 | 1.0096 | 17.07 | 2 | 4.1667 | 1 | 561.08 | 36.94 | 301 | 278.16 | 1.0132 | 0 | 1.86 | Pulsed-field gradient
2-pentanone |  | 86.134 | 196.3 | 375.47 | 1 | 0 | 0.6972 | 0.117 | 0.1857 | 1.0096 | 17.07 | 2 | 4.1667 | 1 | 561.08 | 36.94 | 301 | 288.16 | 1.0132 | 0 | 2.38
2-pentanone |  | 86.134 | 196.3 | 375.47 | 1 | 0 | 0.6972 | 0.117 | 0.1857 | 1.0096 | 17.07 | 2 | 4.1667 | 1 | 561.08 | 36.94 | 301 | 298.16 | 1.0132 | 0 | 2.97
2-pentanone |  | 86.134 | 196.3 | 375.47 | 1 | 0 | 0.6972 | 0.117 | 0.1857 | 1.0096 | 17.07 | 2 | 4.1667 | 1 | 561.08 | 36.94 | 301 | 308.16 | 1.0132 | 0 | 3.59
2-pentanone |  | 86.134 | 196.3 | 375.47 | 1 | 0 | 0.6972 | 0.117 | 0.1857 | 1.0096 | 17.07 | 2 | 4.1667 | 1 | 561.08 | 36.94 | 301 | 318.16 | 1.0132 | 0 | 4.32
2-pentanone |  | 86.134 | 196.3 | 375.47 | 1 | 0 | 0.6972 | 0.117 | 0.1857 | 1.0096 | 17.07 | 2 | 4.1667 | 1 | 561.08 | 36.94 | 301 | 328.16 | 1.0132 | 0 | 5.4
2-pentanone |  | 86.134 | 196.3 | 375.47 | 1 | 0 | 0.6972 | 0.117 | 0.1857 | 1.0096 | 17.07 | 2 | 4.1667 | 1 | 561.08 | 36.94 | 301 | 338.16 | 1.0132 | 0 | 6.26
2-hexanone | Petrowsky et al.(2012) | 100.161 | 217.36 | 400.71 | 1 | 0 | 0.7195 | 0.1208 | 0.1597 | 1.5626 | 17.07 | 3 | 5.1429 | 0 | 587.61 | 32.87 | 378 | 278.16 | 1.0132 | 0 | 1.41 | Pulsed-field gradient
2-hexanone |  | 100.161 | 217.36 | 400.71 | 1 | 0 | 0.7195 | 0.1208 | 0.1597 | 1.5626 | 17.07 | 3 | 5.1429 | 0 | 587.61 | 32.87 | 378 | 288.16 | 1.0132 | 0 | 1.76
2-hexanone |  | 100.161 | 217.36 | 400.71 | 1 | 0 | 0.7195 | 0.1208 | 0.1597 | 1.5626 | 17.07 | 3 | 5.1429 | 0 | 587.61 | 32.87 | 378 | 298.16 | 1.0132 | 0 | 2.06
2-hexanone |  | 100.161 | 217.36 | 400.71 | 1 | 0 | 0.7195 | 0.1208 | 0.1597 | 1.5626 | 17.07 | 3 | 5.1429 | 0 | 587.61 | 32.87 | 378 | 308.16 | 1.0132 | 0 | 2.56
2-hexanone |  | 100.161 | 217.36 | 400.71 | 1 | 0 | 0.7195 | 0.1208 | 0.1597 | 1.5626 | 17.07 | 3 | 5.1429 | 0 | 587.61 | 32.87 | 378 | 318.16 | 1.0132 | 0 | 3.04
2-hexanone |  | 100.161 | 217.36 | 400.71 | 1 | 0 | 0.7195 | 0.1208 | 0.1597 | 1.5626 | 17.07 | 3 | 5.1429 | 0 | 587.61 | 32.87 | 378 | 328.16 | 1.0132 | 0 | 3.67
2-hexanone |  | 100.161 | 217.36 | 400.71 | 1 | 0 | 0.7195 | 0.1208 | 0.1597 | 1.5626 | 17.07 | 3 | 5.1429 | 0 | 587.61 | 32.87 | 378 | 338.16 | 1.0132 | 0 | 4.4
2-hexanone |  | 100.161 | 217.36 | 400.71 | 1 | 0 | 0.7195 | 0.1208 | 0.1597 | 1.5626 | 17.07 | 3 | 5.1429 | 0 | 587.61 | 32.87 | 378 | 353.16 | 1.0132 | 0 | 5.52
2-heptanone | Petrowsky et al.(2012) | 114.188 | 238.16 | 424.19 | 1 | 0 | 0.7363 | 0.1236 | 0.1401 | 2.1155 | 17.07 | 3 | 6.125 | 1 | 611.4 | 29.4 | 434 | 278.16 | 1.0132 | 0 | 1.06 | Pulsed-field gradient
2-heptanone |  | 114.188 | 238.16 | 424.19 | 1 | 0 | 0.7363 | 0.1236 | 0.1401 | 2.1155 | 17.07 | 3 | 6.125 | 1 | 611.4 | 29.4 | 434 | 288.16 | 1.0132 | 0 | 1.35
2-heptanone |  | 114.188 | 238.16 | 424.19 | 1 | 0 | 0.7363 | 0.1236 | 0.1401 | 2.1155 | 17.07 | 3 | 6.125 | 1 | 611.4 | 29.4 | 434 | 298.16 | 1.0132 | 0 | 1.61
2-heptanone |  | 114.188 | 238.16 | 424.19 | 1 | 0 | 0.7363 | 0.1236 | 0.1401 | 2.1155 | 17.07 | 3 | 6.125 | 1 | 611.4 | 29.4 | 434 | 308.16 | 1.0132 | 0 | 2
2-heptanone |  | 114.188 | 238.16 | 424.19 | 1 | 0 | 0.7363 | 0.1236 | 0.1401 | 2.1155 | 17.07 | 3 | 6.125 | 1 | 611.4 | 29.4 | 434 | 318.16 | 1.0132 | 0 | 2.42
2-heptanone |  | 114.188 | 238.16 | 424.19 | 1 | 0 | 0.7363 | 0.1236 | 0.1401 | 2.1155 | 17.07 | 3 | 6.125 | 1 | 611.4 | 29.4 | 434 | 328.16 | 1.0132 | 0 | 3.02
2-heptanone |  | 114.188 | 238.16 | 424.19 | 1 | 0 | 0.7363 | 0.1236 | 0.1401 | 2.1155 | 17.07 | 3 | 6.125 | 1 | 611.4 | 29.4 | 434 | 338.16 | 1.0132 | 0 | 3.74
2-heptanone |  | 114.188 | 238.16 | 424.19 | 1 | 0 | 0.7363 | 0.1236 | 0.1401 | 2.1155 | 17.07 | 3 | 6.125 | 1 | 611.4 | 29.4 | 434 | 353.16 | 1.0132 | 0 | 4.71
2-octanone | Petrowsky et al.(2012) | 128.214 | 252.86 | 446.16 | 1 | 0 | 0.7494 | 0.1258 | 0.1248 | 2.6685 | 17.07 | 4 | 7.1111 | 0 | 632.7 | 26.4 | 497 | 278.16 | 1.0132 | 0 | 0.821 | Pulsed-field gradient
2-octanone |  | 128.214 | 252.86 | 446.16 | 1 | 0 | 0.7494 | 0.1258 | 0.1248 | 2.6685 | 17.07 | 4 | 7.1111 | 0 | 632.7 | 26.4 | 497 | 288.16 | 1.0132 | 0 | 0.977
2-octanone |  | 128.214 | 252.86 | 446.16 | 1 | 0 | 0.7494 | 0.1258 | 0.1248 | 2.6685 | 17.07 | 4 | 7.1111 | 0 | 632.7 | 26.4 | 497 | 298.16 | 1.0132 | 0 | 1.18
2-octanone |  | 128.214 | 252.86 | 446.16 | 1 | 0 | 0.7494 | 0.1258 | 0.1248 | 2.6685 | 17.07 | 4 | 7.1111 | 0 | 632.7 | 26.4 | 497 | 308.16 | 1.0132 | 0 | 1.42
2-octanone |  | 128.214 | 252.86 | 446.16 | 1 | 0 | 0.7494 | 0.1258 | 0.1248 | 2.6685 | 17.07 | 4 | 7.1111 | 0 | 632.7 | 26.4 | 497 | 318.16 | 1.0132 | 0 | 1.65
2-octanone |  | 128.214 | 252.86 | 446.16 | 1 | 0 | 0.7494 | 0.1258 | 0.1248 | 2.6685 | 17.07 | 4 | 7.1111 | 0 | 632.7 | 26.4 | 497 | 328.16 | 1.0132 | 0 | 2.21
2-octanone |  | 128.214 | 252.86 | 446.16 | 1 | 0 | 0.7494 | 0.1258 | 0.1248 | 2.6685 | 17.07 | 4 | 7.1111 | 0 | 632.7 | 26.4 | 497 | 338.16 | 1.0132 | 0 | 2.69
2-octanone |  | 128.214 | 252.86 | 446.16 | 1 | 0 | 0.7494 | 0.1258 | 0.1248 | 2.6685 | 17.07 | 4 | 7.1111 | 0 | 632.7 | 26.4 | 497 | 353.16 | 1.0132 | 0 | 3.55
2-nonanone | Petrowsky et al.(2012) | 142.241 | 265.66 | 467.16 | 1 | 0 | 0.76 | 0.1276 | 0.1125 | 3.2215 | 17.07 | 4 | 8.1 | 1 | 652.5 | 24.1 | 560 | 278.16 | 1.0132 | 0 | 0.618 | Pulsed-field gradient
2-nonanone |  | 142.241 | 265.66 | 467.16 | 1 | 0 | 0.76 | 0.1276 | 0.1125 | 3.2215 | 17.07 | 4 | 8.1 | 1 | 652.5 | 24.1 | 560 | 288.16 | 1.0132 | 0 | 0.774
2-nonanone |  | 142.241 | 265.66 | 467.16 | 1 | 0 | 0.76 | 0.1276 | 0.1125 | 3.2215 | 17.07 | 4 | 8.1 | 1 | 652.5 | 24.1 | 560 | 298.16 | 1.0132 | 0 | 0.945
2-nonanone |  | 142.241 | 265.66 | 467.16 | 1 | 0 | 0.76 | 0.1276 | 0.1125 | 3.2215 | 17.07 | 4 | 8.1 | 1 | 652.5 | 24.1 | 560 | 308.16 | 1.0132 | 0 | 1.14
2-nonanone |  | 142.241 | 265.66 | 467.16 | 1 | 0 | 0.76 | 0.1276 | 0.1125 | 3.2215 | 17.07 | 4 | 8.1 | 1 | 652.5 | 24.1 | 560 | 318.16 | 1.0132 | 0 | 1.34
2-nonanone |  | 142.241 | 265.66 | 467.16 | 1 | 0 | 0.76 | 0.1276 | 0.1125 | 3.2215 | 17.07 | 4 | 8.1 | 1 | 652.5 | 24.1 | 560 | 328.16 | 1.0132 | 0 | 1.62
2-nonanone |  | 142.241 | 265.66 | 467.16 | 1 | 0 | 0.76 | 0.1276 | 0.1125 | 3.2215 | 17.07 | 4 | 8.1 | 1 | 652.5 | 24.1 | 560 | 338.16 | 1.0132 | 0 | 1.94
2-nonanone |  | 142.241 | 265.66 | 467.16 | 1 | 0 | 0.76 | 0.1276 | 0.1125 | 3.2215 | 17.07 | 4 | 8.1 | 1 | 652.5 | 24.1 | 560 | 353.16 | 1.0132 | 0 | 2.51
2-decanone | Petrowsky et al.(2012) | 156.268 | 276.26 | 483.36 | 1 | 0 | 0.7686 | 0.129 | 0.1024 | 3.7744 | 17.07 | 5 | 9.0909 | 0 | 656.59 | 22.36 | 601.5 | 278.16 | 1.0132 | 0 | 0.464 | Pulsed-field gradient
2-decanone |  | 156.268 | 276.26 | 483.36 | 1 | 0 | 0.7686 | 0.129 | 0.1024 | 3.7744 | 17.07 | 5 | 9.0909 | 0 | 656.59 | 22.36 | 601.5 | 288.16 | 1.0132 | 0 | 0.597
2-decanone |  | 156.268 | 276.26 | 483.36 | 1 | 0 | 0.7686 | 0.129 | 0.1024 | 3.7744 | 17.07 | 5 | 9.0909 | 0 | 656.59 | 22.36 | 601.5 | 298.16 | 1.0132 | 0 | 0.747
2-decanone |  | 156.268 | 276.26 | 483.36 | 1 | 0 | 0.7686 | 0.129 | 0.1024 | 3.7744 | 17.07 | 5 | 9.0909 | 0 | 656.59 | 22.36 | 601.5 | 308.16 | 1.0132 | 0 | 0.91
2-decanone |  | 156.268 | 276.26 | 483.36 | 1 | 0 | 0.7686 | 0.129 | 0.1024 | 3.7744 | 17.07 | 5 | 9.0909 | 0 | 656.59 | 22.36 | 601.5 | 318.16 | 1.0132 | 0 | 1.08
2-decanone |  | 156.268 | 276.26 | 483.36 | 1 | 0 | 0.7686 | 0.129 | 0.1024 | 3.7744 | 17.07 | 5 | 9.0909 | 0 | 656.59 | 22.36 | 601.5 | 328.16 | 1.0132 | 0 | 1.29
2-decanone |  | 156.268 | 276.26 | 483.36 | 1 | 0 | 0.7686 | 0.129 | 0.1024 | 3.7744 | 17.07 | 5 | 9.0909 | 0 | 656.59 | 22.36 | 601.5 | 338.16 | 1.0132 | 0 | 1.54
2-decanone |  | 156.268 | 276.26 | 483.36 | 1 | 0 | 0.7686 | 0.129 | 0.1024 | 3.7744 | 17.07 | 5 | 9.0909 | 0 | 656.59 | 22.36 | 601.5 | 353.16 | 1.0132 | 0 | 1.98
enol-acetylacetone | Chen and Ludeman (2000) | 100.117 | 249.96 | 413.56 | 2 | 0 | 0.5998 | 0.0805 | 0.3196 | 0.27112 | 34.14 | 2 | 5.1429 | 1 | 646.65 | 39.6 | 323 | 243 | 1 | 0 | 0.66 | Pulsed-field gradient combined with Fourier transform
enol-acetylacetone |  | 100.117 | 249.96 | 413.56 | 2 | 0 | 0.5998 | 0.0805 | 0.3196 | 0.27112 | 34.14 | 2 | 5.1429 | 1 | 646.65 | 39.6 | 323 | 243 | 500 | 0 | 0.46
enol-acetylacetone |  | 100.117 | 249.96 | 413.56 | 2 | 0 | 0.5998 | 0.0805 | 0.3196 | 0.27112 | 34.14 | 2 | 5.1429 | 1 | 646.65 | 39.6 | 323 | 257 | 1 | 0 | 0.89
enol-acetylacetone |  | 100.117 | 249.96 | 413.56 | 2 | 0 | 0.5998 | 0.0805 | 0.3196 | 0.27112 | 34.14 | 2 | 5.1429 | 1 | 646.65 | 39.6 | 323 | 257 | 100 | 0 | 0.81
enol-acetylacetone |  | 100.117 | 249.96 | 413.56 | 2 | 0 | 0.5998 | 0.0805 | 0.3196 | 0.27112 | 34.14 | 2 | 5.1429 | 1 | 646.65 | 39.6 | 323 | 257 | 500 | 0 | 0.63
enol-acetylacetone |  | 100.117 | 249.96 | 413.56 | 2 | 0 | 0.5998 | 0.0805 | 0.3196 | 0.27112 | 34.14 | 2 | 5.1429 | 1 | 646.65 | 39.6 | 323 | 257 | 1000 | 0 | 0.48
enol-acetylacetone |  | 100.117 | 249.96 | 413.56 | 2 | 0 | 0.5998 | 0.0805 | 0.3196 | 0.27112 | 34.14 | 2 | 5.1429 | 1 | 646.65 | 39.6 | 323 | 274 | 1 | 0 | 1.21
enol-acetylacetone |  | 100.117 | 249.96 | 413.56 | 2 | 0 | 0.5998 | 0.0805 | 0.3196 | 0.27112 | 34.14 | 2 | 5.1429 | 1 | 646.65 | 39.6 | 323 | 274 | 100 | 0 | 1.13
enol-acetylacetone |  | 100.117 | 249.96 | 413.56 | 2 | 0 | 0.5998 | 0.0805 | 0.3196 | 0.27112 | 34.14 | 2 | 5.1429 | 1 | 646.65 | 39.6 | 323 | 274 | 500 | 0 | 0.9
enol-acetylacetone |  | 100.117 | 249.96 | 413.56 | 2 | 0 | 0.5998 | 0.0805 | 0.3196 | 0.27112 | 34.14 | 2 | 5.1429 | 1 | 646.65 | 39.6 | 323 | 274 | 1000 | 0 | 0.68
enol-acetylacetone |  | 100.117 | 249.96 | 413.56 | 2 | 0 | 0.5998 | 0.0805 | 0.3196 | 0.27112 | 34.14 | 2 | 5.1429 | 1 | 646.65 | 39.6 | 323 | 274 | 1500 | 0 | 0.52
enol-acetylacetone |  | 100.117 | 249.96 | 413.56 | 2 | 0 | 0.5998 | 0.0805 | 0.3196 | 0.27112 | 34.14 | 2 | 5.1429 | 1 | 646.65 | 39.6 | 323 | 274 | 2000 | 0 | 0.42
enol-acetylacetone |  | 100.117 | 249.96 | 413.56 | 2 | 0 | 0.5998 | 0.0805 | 0.3196 | 0.27112 | 34.14 | 2 | 5.1429 | 1 | 646.65 | 39.6 | 323 | 297 | 1 | 0 | 1.79
enol-acetylacetone |  | 100.117 | 249.96 | 413.56 | 2 | 0 | 0.5998 | 0.0805 | 0.3196 | 0.27112 | 34.14 | 2 | 5.1429 | 1 | 646.65 | 39.6 | 323 | 297 | 100 | 0 | 1.68
enol-acetylacetone |  | 100.117 | 249.96 | 413.56 | 2 | 0 | 0.5998 | 0.0805 | 0.3196 | 0.27112 | 34.14 | 2 | 5.1429 | 1 | 646.65 | 39.6 | 323 | 297 | 500 | 0 | 1.29
enol-acetylacetone |  | 100.117 | 249.96 | 413.56 | 2 | 0 | 0.5998 | 0.0805 | 0.3196 | 0.27112 | 34.14 | 2 | 5.1429 | 1 | 646.65 | 39.6 | 323 | 297 | 1000 | 0 | 1
enol-acetylacetone |  | 100.117 | 249.96 | 413.56 | 2 | 0 | 0.5998 | 0.0805 | 0.3196 | 0.27112 | 34.14 | 2 | 5.1429 | 1 | 646.65 | 39.6 | 323 | 297 | 1500 | 0 | 0.8
enol-acetylacetone |  | 100.117 | 249.96 | 413.56 | 2 | 0 | 0.5998 | 0.0805 | 0.3196 | 0.27112 | 34.14 | 2 | 5.1429 | 1 | 646.65 | 39.6 | 323 | 297 | 2000 | 0 | 0.63
enol-acetylacetone |  | 100.117 | 249.96 | 413.56 | 2 | 0 | 0.5998 | 0.0805 | 0.3196 | 0.27112 | 34.14 | 2 | 5.1429 | 1 | 646.65 | 39.6 | 323 | 334 | 1 | 0 | 2.8
enol-acetylacetone |  | 100.117 | 249.96 | 413.56 | 2 | 0 | 0.5998 | 0.0805 | 0.3196 | 0.27112 | 34.14 | 2 | 5.1429 | 1 | 646.65 | 39.6 | 323 | 334 | 100 | 0 | 2.64
enol-acetylacetone |  | 100.117 | 249.96 | 413.56 | 2 | 0 | 0.5998 | 0.0805 | 0.3196 | 0.27112 | 34.14 | 2 | 5.1429 | 1 | 646.65 | 39.6 | 323 | 334 | 500 | 0 | 2.11
enol-acetylacetone |  | 100.117 | 249.96 | 413.56 | 2 | 0 | 0.5998 | 0.0805 | 0.3196 | 0.27112 | 34.14 | 2 | 5.1429 | 1 | 646.65 | 39.6 | 323 | 334 | 1000 | 0 | 1.68
enol-acetylacetone |  | 100.117 | 249.96 | 413.56 | 2 | 0 | 0.5998 | 0.0805 | 0.3196 | 0.27112 | 34.14 | 2 | 5.1429 | 1 | 646.65 | 39.6 | 323 | 334 | 1500 | 0 | 1.34
enol-acetylacetone |  | 100.117 | 249.96 | 413.56 | 2 | 0 | 0.5998 | 0.0805 | 0.3196 | 0.27112 | 34.14 | 2 | 5.1429 | 1 | 646.65 | 39.6 | 323 | 334 | 2000 | 0 | 1.1
enol-acetylacetone |  | 100.117 | 249.96 | 413.56 | 2 | 0 | 0.5998 | 0.0805 | 0.3196 | 0.27112 | 34.14 | 2 | 5.1429 | 1 | 646.65 | 39.6 | 323 | 373 | 1 | 0 | 4.09
enol-acetylacetone |  | 100.117 | 249.96 | 413.56 | 2 | 0 | 0.5998 | 0.0805 | 0.3196 | 0.27112 | 34.14 | 2 | 5.1429 | 1 | 646.65 | 39.6 | 323 | 373 | 100 | 0 | 3.85
enol-acetylacetone |  | 100.117 | 249.96 | 413.56 | 2 | 0 | 0.5998 | 0.0805 | 0.3196 | 0.27112 | 34.14 | 2 | 5.1429 | 1 | 646.65 | 39.6 | 323 | 373 | 500 | 0 | 3.02
enol-acetylacetone |  | 100.117 | 249.96 | 413.56 | 2 | 0 | 0.5998 | 0.0805 | 0.3196 | 0.27112 | 34.14 | 2 | 5.1429 | 1 | 646.65 | 39.6 | 323 | 373 | 1000 | 0 | 2.45
enol-acetylacetone |  | 100.117 | 249.96 | 413.56 | 2 | 0 | 0.5998 | 0.0805 | 0.3196 | 0.27112 | 34.14 | 2 | 5.1429 | 1 | 646.65 | 39.6 | 323 | 373 | 1500 | 0 | 2
enol-acetylacetone |  | 100.117 | 249.96 | 413.56 | 2 | 0 | 0.5998 | 0.0805 | 0.3196 | 0.27112 | 34.14 | 2 | 5.1429 | 1 | 646.65 | 39.6 | 323 | 373 | 2000 | 0 | 1.7
enol-acetylacetone |  | 100.117 | 249.96 | 413.56 | 2 | 0 | 0.5998 | 0.0805 | 0.3196 | 0.27112 | 34.14 | 2 | 5.1429 | 1 | 646.65 | 39.6 | 323 | 423 | 100 | 0 | 5.72
enol-acetylacetone |  | 100.117 | 249.96 | 413.56 | 2 | 0 | 0.5998 | 0.0805 | 0.3196 | 0.27112 | 34.14 | 2 | 5.1429 | 1 | 646.65 | 39.6 | 323 | 423 | 500 | 0 | 4.62
enol-acetylacetone |  | 100.117 | 249.96 | 413.56 | 2 | 0 | 0.5998 | 0.0805 | 0.3196 | 0.27112 | 34.14 | 2 | 5.1429 | 1 | 646.65 | 39.6 | 323 | 423 | 1000 | 0 | 3.69
enol-acetylacetone |  | 100.117 | 249.96 | 413.56 | 2 | 0 | 0.5998 | 0.0805 | 0.3196 | 0.27112 | 34.14 | 2 | 5.1429 | 1 | 646.65 | 39.6 | 323 | 423 | 1500 | 0 | 3.01
enol-acetylacetone |  | 100.117 | 249.96 | 413.56 | 2 | 0 | 0.5998 | 0.0805 | 0.3196 | 0.27112 | 34.14 | 2 | 5.1429 | 1 | 646.65 | 39.6 | 323 | 423 | 2000 | 0 | 2.59
cyclohexanone | Claessens et al. (1984) | 98.145 | 226.16 | 428.75 | 1 | 0 | 0.7343 | 0.1027 | 0.163 | 0.89702 | 17.07 | 3 | 5.1429 | 0 | 553 | 40 | 311 | 298.16 | 1.0132 | 0 | 0.89 | Pulsed-field gradient
butyl acetate | Petrowsky et al.(2012) | 116.16 | 199.66 | 399.27 | 1 | 0 | 0.6204 | 0.1041 | 0.2755 | 1.5458 | 26.3 | 3 | 6.125 | 1 | 575.4 | 30.9 | 389 | 273.16 | 1.0132 | 0 | 1.03 | Pulsed-field gradient
butyl acetate |  | 116.16 | 199.66 | 399.27 | 1 | 0 | 0.6204 | 0.1041 | 0.2755 | 1.5458 | 26.3 | 3 | 6.125 | 1 | 575.4 | 30.9 | 389 | 283.16 | 1.0132 | 0 | 1.2
butyl acetate |  | 116.16 | 199.66 | 399.27 | 1 | 0 | 0.6204 | 0.1041 | 0.2755 | 1.5458 | 26.3 | 3 | 6.125 | 1 | 575.4 | 30.9 | 389 | 293.16 | 1.0132 | 0 | 1.39
butyl acetate |  | 116.16 | 199.66 | 399.27 | 1 | 0 | 0.6204 | 0.1041 | 0.2755 | 1.5458 | 26.3 | 3 | 6.125 | 1 | 575.4 | 30.9 | 389 | 303.16 | 1.0132 | 0 | 1.71
butyl acetate |  | 116.16 | 199.66 | 399.27 | 1 | 0 | 0.6204 | 0.1041 | 0.2755 | 1.5458 | 26.3 | 3 | 6.125 | 1 | 575.4 | 30.9 | 389 | 313.16 | 1.0132 | 0 | 2.07
butyl acetate |  | 116.16 | 199.66 | 399.27 | 1 | 0 | 0.6204 | 0.1041 | 0.2755 | 1.5458 | 26.3 | 3 | 6.125 | 1 | 575.4 | 30.9 | 389 | 323.16 | 1.0132 | 0 | 2.52
butyl acetate |  | 116.16 | 199.66 | 399.27 | 1 | 0 | 0.6204 | 0.1041 | 0.2755 | 1.5458 | 26.3 | 3 | 6.125 | 1 | 575.4 | 30.9 | 389 | 333.16 | 1.0132 | 0 | 3.32
butyl acetate |  | 116.16 | 199.66 | 399.27 | 1 | 0 | 0.6204 | 0.1041 | 0.2755 | 1.5458 | 26.3 | 3 | 6.125 | 1 | 575.4 | 30.9 | 389 | 343.16 | 1.0132 | 0 | 4.16
pentyl acetate | Petrowsky et al.(2012) | 130.187 | 202.36 | 421.16 | 1 | 0 | 0.6458 | 0.1084 | 0.2458 | 2.0987 | 26.3 | 4 | 7.1111 | 0 | 599.9 | 27.7 | 442 | 273.16 | 1.0132 | 0 | 0.779 | Pulsed-field gradient
pentyl acetate |  | 130.187 | 202.36 | 421.16 | 1 | 0 | 0.6458 | 0.1084 | 0.2458 | 2.0987 | 26.3 | 4 | 7.1111 | 0 | 599.9 | 27.7 | 442 | 283.16 | 1.0132 | 0 | 0.934
pentyl acetate |  | 130.187 | 202.36 | 421.16 | 1 | 0 | 0.6458 | 0.1084 | 0.2458 | 2.0987 | 26.3 | 4 | 7.1111 | 0 | 599.9 | 27.7 | 442 | 293.16 | 1.0132 | 0 | 1.11
pentyl acetate |  | 130.187 | 202.36 | 421.16 | 1 | 0 | 0.6458 | 0.1084 | 0.2458 | 2.0987 | 26.3 | 4 | 7.1111 | 0 | 599.9 | 27.7 | 442 | 303.16 | 1.0132 | 0 | 1.36
pentyl acetate |  | 130.187 | 202.36 | 421.16 | 1 | 0 | 0.6458 | 0.1084 | 0.2458 | 2.0987 | 26.3 | 4 | 7.1111 | 0 | 599.9 | 27.7 | 442 | 313.16 | 1.0132 | 0 | 1.64
pentyl acetate |  | 130.187 | 202.36 | 421.16 | 1 | 0 | 0.6458 | 0.1084 | 0.2458 | 2.0987 | 26.3 | 4 | 7.1111 | 0 | 599.9 | 27.7 | 442 | 323.16 | 1.0132 | 0 | 2.01
pentyl acetate |  | 130.187 | 202.36 | 421.16 | 1 | 0 | 0.6458 | 0.1084 | 0.2458 | 2.0987 | 26.3 | 4 | 7.1111 | 0 | 599.9 | 27.7 | 442 | 333.16 | 1.0132 | 0 | 2.42
pentyl acetate |  | 130.187 | 202.36 | 421.16 | 1 | 0 | 0.6458 | 0.1084 | 0.2458 | 2.0987 | 26.3 | 4 | 7.1111 | 0 | 599.9 | 27.7 | 442 | 343.16 | 1.0132 | 0 | 3.05
pentyl acetate |  | 130.187 | 202.36 | 421.16 | 1 | 0 | 0.6458 | 0.1084 | 0.2458 | 2.0987 | 26.3 | 4 | 7.1111 | 0 | 599.9 | 27.7 | 442 | 353.16 | 1.0132 | 0 | 4.05
hexyl acetate | Petrowsky et al.(2012) | 144.214 | 192.26 | 444.66 | 1 | 0 | 0.6663 | 0.1118 | 0.2219 | 2.6517 | 26.3 | 4 | 8.1 | 1 | 618 | 25.4 | 494 | 273.16 | 1.0132 | 0 | 0.577 | Pulsed-field gradient
hexyl acetate |  | 144.214 | 192.26 | 444.66 | 1 | 0 | 0.6663 | 0.1118 | 0.2219 | 2.6517 | 26.3 | 4 | 8.1 | 1 | 618 | 25.4 | 494 | 283.16 | 1.0132 | 0 | 0.727
hexyl acetate |  | 144.214 | 192.26 | 444.66 | 1 | 0 | 0.6663 | 0.1118 | 0.2219 | 2.6517 | 26.3 | 4 | 8.1 | 1 | 618 | 25.4 | 494 | 293.16 | 1.0132 | 0 | 0.889
hexyl acetate |  | 144.214 | 192.26 | 444.66 | 1 | 0 | 0.6663 | 0.1118 | 0.2219 | 2.6517 | 26.3 | 4 | 8.1 | 1 | 618 | 25.4 | 494 | 303.16 | 1.0132 | 0 | 1.09
hexyl acetate |  | 144.214 | 192.26 | 444.66 | 1 | 0 | 0.6663 | 0.1118 | 0.2219 | 2.6517 | 26.3 | 4 | 8.1 | 1 | 618 | 25.4 | 494 | 313.16 | 1.0132 | 0 | 1.3
hexyl acetate |  | 144.214 | 192.26 | 444.66 | 1 | 0 | 0.6663 | 0.1118 | 0.2219 | 2.6517 | 26.3 | 4 | 8.1 | 1 | 618 | 25.4 | 494 | 323.16 | 1.0132 | 0 | 1.58
hexyl acetate |  | 144.214 | 192.26 | 444.66 | 1 | 0 | 0.6663 | 0.1118 | 0.2219 | 2.6517 | 26.3 | 4 | 8.1 | 1 | 618 | 25.4 | 494 | 333.16 | 1.0132 | 0 | 1.92
hexyl acetate |  | 144.214 | 192.26 | 444.66 | 1 | 0 | 0.6663 | 0.1118 | 0.2219 | 2.6517 | 26.3 | 4 | 8.1 | 1 | 618 | 25.4 | 494 | 343.16 | 1.0132 | 0 | 2.55
hexyl acetate |  | 144.214 | 192.26 | 444.66 | 1 | 0 | 0.6663 | 0.1118 | 0.2219 | 2.6517 | 26.3 | 4 | 8.1 | 1 | 618 | 25.4 | 494 | 353.16 | 1.0132 | 0 | 3.01
octyl acetate | Petrowsky et al.(2012) | 172.268 | 234.66 | 483.16 | 1 | 0 | 0.6972 | 0.117 | 0.1857 | 3.5172 | 26.3 | 5 | 10.0833 | 1 | 652 | 21.5 | 600 | 273.16 | 1.0132 | 0 | 0.345 | Pulsed-field gradient
octyl acetate |  | 172.268 | 234.66 | 483.16 | 1 | 0 | 0.6972 | 0.117 | 0.1857 | 3.5172 | 26.3 | 5 | 10.0833 | 1 | 652 | 21.5 | 600 | 283.16 | 1.0132 | 0 | 0.443
octyl acetate |  | 172.268 | 234.66 | 483.16 | 1 | 0 | 0.6972 | 0.117 | 0.1857 | 3.5172 | 26.3 | 5 | 10.0833 | 1 | 652 | 21.5 | 600 | 293.16 | 1.0132 | 0 | 0.568
octyl acetate |  | 172.268 | 234.66 | 483.16 | 1 | 0 | 0.6972 | 0.117 | 0.1857 | 3.5172 | 26.3 | 5 | 10.0833 | 1 | 652 | 21.5 | 600 | 303.16 | 1.0132 | 0 | 0.718
octyl acetate |  | 172.268 | 234.66 | 483.16 | 1 | 0 | 0.6972 | 0.117 | 0.1857 | 3.5172 | 26.3 | 5 | 10.0833 | 1 | 652 | 21.5 | 600 | 313.16 | 1.0132 | 0 | 0.871
octyl acetate |  | 172.268 | 234.66 | 483.16 | 1 | 0 | 0.6972 | 0.117 | 0.1857 | 3.5172 | 26.3 | 5 | 10.0833 | 1 | 652 | 21.5 | 600 | 323.16 | 1.0132 | 0 | 1.05
octyl acetate |  | 172.268 | 234.66 | 483.16 | 1 | 0 | 0.6972 | 0.117 | 0.1857 | 3.5172 | 26.3 | 5 | 10.0833 | 1 | 652 | 21.5 | 600 | 333.16 | 1.0132 | 0 | 1.27
octyl acetate |  | 172.268 | 234.66 | 483.16 | 1 | 0 | 0.6972 | 0.117 | 0.1857 | 3.5172 | 26.3 | 5 | 10.0833 | 1 | 652 | 21.5 | 600 | 343.16 | 1.0132 | 0 | 1.54
octyl acetate |  | 172.268 | 234.66 | 483.16 | 1 | 0 | 0.6972 | 0.117 | 0.1857 | 3.5172 | 26.3 | 5 | 10.0833 | 1 | 652 | 21.5 | 600 | 353.16 | 1.0132 | 0 | 1.84
decyl acetate | Petrowsky et al.(2012) | 200.321 | 258.13 | 527.16 | 1 | 0 | 0.7195 | 0.1208 | 0.1597 | 4.8636 | 26.3 | 6 | 12.0714 | 1 | 678 | 18.6 | 705 | 273.16 | 1.0132 | 0 | 0.21 | Pulsed-field gradient
decyl acetate |  | 200.321 | 258.13 | 527.16 | 1 | 0 | 0.7195 | 0.1208 | 0.1597 | 4.8636 | 26.3 | 6 | 12.0714 | 1 | 678 | 18.6 | 705 | 283.16 | 1.0132 | 0 | 0.285
decyl acetate |  | 200.321 | 258.13 | 527.16 | 1 | 0 | 0.7195 | 0.1208 | 0.1597 | 4.8636 | 26.3 | 6 | 12.0714 | 1 | 678 | 18.6 | 705 | 293.16 | 1.0132 | 0 | 0.375
decyl acetate |  | 200.321 | 258.13 | 527.16 | 1 | 0 | 0.7195 | 0.1208 | 0.1597 | 4.8636 | 26.3 | 6 | 12.0714 | 1 | 678 | 18.6 | 705 | 303.16 | 1.0132 | 0 | 0.477
decyl acetate |  | 200.321 | 258.13 | 527.16 | 1 | 0 | 0.7195 | 0.1208 | 0.1597 | 4.8636 | 26.3 | 6 | 12.0714 | 1 | 678 | 18.6 | 705 | 313.16 | 1.0132 | 0 | 0.602
decyl acetate |  | 200.321 | 258.13 | 527.16 | 1 | 0 | 0.7195 | 0.1208 | 0.1597 | 4.8636 | 26.3 | 6 | 12.0714 | 1 | 678 | 18.6 | 705 | 323.16 | 1.0132 | 0 | 0.733
decyl acetate |  | 200.321 | 258.13 | 527.16 | 1 | 0 | 0.7195 | 0.1208 | 0.1597 | 4.8636 | 26.3 | 6 | 12.0714 | 1 | 678 | 18.6 | 705 | 333.16 | 1.0132 | 0 | 0.882
decyl acetate |  | 200.321 | 258.13 | 527.16 | 1 | 0 | 0.7195 | 0.1208 | 0.1597 | 4.8636 | 26.3 | 6 | 12.0714 | 1 | 678 | 18.6 | 705 | 343.16 | 1.0132 | 0 | 1.17
decyl acetate |  | 200.321 | 258.13 | 527.16 | 1 | 0 | 0.7195 | 0.1208 | 0.1597 | 4.8636 | 26.3 | 6 | 12.0714 | 1 | 678 | 18.6 | 705 | 353.16 | 1.0132 | 0 | 1.31
ethyl propionate | Hayamizu et al. (1999) | 102.133 | 199.26 | 372.26 | 1 | 0 | 0.588 | 0.0987 | 0.3133 | 0.90954 | 26.3 | 3 | 5.1429 | 0 | 546 | 33.62 | 345 | 303.16 | 1.0132 | 0 | 2.5 | Pulsed-field gradient
g-butyrolactone | Hayamizu et al. (1998) | 86.09 | 229.79 | 477.16 | 1 | 0 | 0.5581 | 0.0703 | 0.3717 | 0.20105 | 26.3 | 2 | 4.1667 | 0 | 739 | 59.4 | 265 | 295 | 1.0132 | 0 | 0.83 | Pulsed-field gradient
g-butyrolactone | Hayamizu et al. (1999) | 86.09 | 229.79 | 477.16 | 1 | 0 | 0.5581 | 0.0703 | 0.3717 | 0.20105 | 26.3 | 2 | 4.1667 | 0 | 739 | 59.4 | 265 | 303.16 | 1.0132 | 0 | 0.9 | Pulsed-field gradient
dimethyl carbonate | Hayamizu et al. (1999) | 90.079 | 273.16 | 363.41 | 1 | 0 | 0.4 | 0.0671 | 0.5328 | 0.41874 | 35.53 | 2 | 4.1667 | 1 | 548 | 45 | 251 | 303.16 | 1.0132 | 0 | 2.6 | Pulsed-field gradient
diethyl carbonate | Hayamizu and Aihara (2004) | 118.133 | 230.16 | 399.96 | 1 | 0 | 0.5084 | 0.0853 | 0.4063 | 1.2745 | 35.53 | 3 | 6.125 | 1 | 576 | 33.9 | 356 | 303.16 | 1.0132 | 0 | 1.58 | Pulsed-field gradient
ethylene carbonate | Hayamizu et al. (1999) | 88.063 | 309.56 | 521.36 | 1 | 0 | 0.4092 | 0.0458 | 0.545 | 0.22648 | 35.53 | 2 | 4.1667 | 0 | 806 | 67.7 | 193 | 313.16 | 1.0132 | 0 | 0.8 | Pulsed-field gradient
propylene carbonate | Hayamizu et al. (1999) | 102.09 | 223.96 | 514.86 | 1 | 0 | 0.4706 | 0.0592 | 0.4701 | 0.69412 | 35.53 | 2 | 5.1429 | 1 | 778 | 54.1 | 246 | 303.16 | 1.0132 | 0 | 0.58 | Pulsed-field gradient
propylene carbonate | Rodnikova et al. (2014) J. Struct. Chem. 55, 256-262 | 102.09 | 223.96 | 514.86 | 1 | 0 | 0.4706 | 0.0592 | 0.4701 | 0.69412 | 35.53 | 2 | 5.1429 | 1 | 778 | 54.1 | 246 | 283 | 1.0132 | 0 | 0.38 | Pulsed-field gradient
propylene carbonate |  | 102.09 | 223.96 | 514.86 | 1 | 0 | 0.4706 | 0.0592 | 0.4701 | 0.69412 | 35.53 | 2 | 5.1429 | 1 | 778 | 54.1 | 246 | 288 | 1.0132 | 0 | 0.44
propylene carbonate |  | 102.09 | 223.96 | 514.86 | 1 | 0 | 0.4706 | 0.0592 | 0.4701 | 0.69412 | 35.53 | 2 | 5.1429 | 1 | 778 | 54.1 | 246 | 293 | 1.0132 | 0 | 0.49
propylene carbonate |  | 102.09 | 223.96 | 514.86 | 1 | 0 | 0.4706 | 0.0592 | 0.4701 | 0.69412 | 35.53 | 2 | 5.1429 | 1 | 778 | 54.1 | 246 | 298 | 1.0132 | 0 | 0.56
propylene carbonate | Hayamizu et al. (2000) | 102.09 | 223.96 | 514.86 | 1 | 0 | 0.4706 | 0.0592 | 0.4701 | 0.69412 | 35.53 | 2 | 5.1429 | 1 | 778 | 54.1 | 246 | 295.16 | 1.0132 | 0 | 0.532 | Pulsed-field gradient
propylene carbonate | Qi et al. (2000) | 102.09 | 223.96 | 514.86 | 1 | 0 | 0.4706 | 0.0592 | 0.4701 | 0.69412 | 35.53 | 2 | 5.1429 | 1 | 778 | 54.1 | 246 | 178.8874 | 1.0132 | 0 | 1.8175e-05 | Steady-field gradient stimulated echo
propylene carbonate |  | 102.09 | 223.96 | 514.86 | 1 | 0 | 0.4706 | 0.0592 | 0.4701 | 0.69412 | 35.53 | 2 | 5.1429 | 1 | 778 | 54.1 | 246 | 179.9754 | 1.0132 | 0 | 2.4262e-05
propylene carbonate |  | 102.09 | 223.96 | 514.86 | 1 | 0 | 0.4706 | 0.0592 | 0.4701 | 0.69412 | 35.53 | 2 | 5.1429 | 1 | 778 | 54.1 | 246 | 182.2844 | 1.0132 | 0 | 4.9115e-05
propylene carbonate |  | 102.09 | 223.96 | 514.86 | 1 | 0 | 0.4706 | 0.0592 | 0.4701 | 0.69412 | 35.53 | 2 | 5.1429 | 1 | 778 | 54.1 | 246 | 187.0354 | 1.0132 | 0 | 0.00012843
propylene carbonate |  | 102.09 | 223.96 | 514.86 | 1 | 0 | 0.4706 | 0.0592 | 0.4701 | 0.69412 | 35.53 | 2 | 5.1429 | 1 | 778 | 54.1 | 246 | 187.9514 | 1.0132 | 0 | 0.00016337
propylene carbonate |  | 102.09 | 223.96 | 514.86 | 1 | 0 | 0.4706 | 0.0592 | 0.4701 | 0.69412 | 35.53 | 2 | 5.1429 | 1 | 778 | 54.1 | 246 | 192.182 | 1.0132 | 0 | 0.00040959
propylene carbonate |  | 102.09 | 223.96 | 514.86 | 1 | 0 | 0.4706 | 0.0592 | 0.4701 | 0.69412 | 35.53 | 2 | 5.1429 | 1 | 778 | 54.1 | 246 | 198.3846 | 1.0132 | 0 | 0.0011386
propylene carbonate |  | 102.09 | 223.96 | 514.86 | 1 | 0 | 0.4706 | 0.0592 | 0.4701 | 0.69412 | 35.53 | 2 | 5.1429 | 1 | 778 | 54.1 | 246 | 201.9221 | 1.0132 | 0 | 0.0021636
propylene carbonate |  | 102.09 | 223.96 | 514.86 | 1 | 0 | 0.4706 | 0.0592 | 0.4701 | 0.69412 | 35.53 | 2 | 5.1429 | 1 | 778 | 54.1 | 246 | 205.2671 | 1.0132 | 0 | 0.00356
propylene carbonate |  | 102.09 | 223.96 | 514.86 | 1 | 0 | 0.4706 | 0.0592 | 0.4701 | 0.69412 | 35.53 | 2 | 5.1429 | 1 | 778 | 54.1 | 246 | 208.943 | 1.0132 | 0 | 0.0051729
propylene carbonate |  | 102.09 | 223.96 | 514.86 | 1 | 0 | 0.4706 | 0.0592 | 0.4701 | 0.69412 | 35.53 | 2 | 5.1429 | 1 | 778 | 54.1 | 246 | 210.8663 | 1.0132 | 0 | 0.0061308
propylene carbonate |  | 102.09 | 223.96 | 514.86 | 1 | 0 | 0.4706 | 0.0592 | 0.4701 | 0.69412 | 35.53 | 2 | 5.1429 | 1 | 778 | 54.1 | 246 | 219.4296 | 1.0132 | 0 | 0.014371
propylene carbonate |  | 102.09 | 223.96 | 514.86 | 1 | 0 | 0.4706 | 0.0592 | 0.4701 | 0.69412 | 35.53 | 2 | 5.1429 | 1 | 778 | 54.1 | 246 | 223.9404 | 1.0132 | 0 | 0.019047
propylene carbonate |  | 102.09 | 223.96 | 514.86 | 1 | 0 | 0.4706 | 0.0592 | 0.4701 | 0.69412 | 35.53 | 2 | 5.1429 | 1 | 778 | 54.1 | 246 | 228.6411 | 1.0132 | 0 | 0.027679
propylene carbonate |  | 102.09 | 223.96 | 514.86 | 1 | 0 | 0.4706 | 0.0592 | 0.4701 | 0.69412 | 35.53 | 2 | 5.1429 | 1 | 778 | 54.1 | 246 | 232.921 | 1.0132 | 0 | 0.036795
propylene carbonate |  | 102.09 | 223.96 | 514.86 | 1 | 0 | 0.4706 | 0.0592 | 0.4701 | 0.69412 | 35.53 | 2 | 5.1429 | 1 | 778 | 54.1 | 246 | 237.6902 | 1.0132 | 0 | 0.047223
propylene carbonate |  | 102.09 | 223.96 | 514.86 | 1 | 0 | 0.4706 | 0.0592 | 0.4701 | 0.69412 | 35.53 | 2 | 5.1429 | 1 | 778 | 54.1 | 246 | 246.632 | 1.0132 | 0 | 0.069429
propylene carbonate |  | 102.09 | 223.96 | 514.86 | 1 | 0 | 0.4706 | 0.0592 | 0.4701 | 0.69412 | 35.53 | 2 | 5.1429 | 1 | 778 | 54.1 | 246 | 251.3124 | 1.0132 | 0 | 0.081139
propylene carbonate |  | 102.09 | 223.96 | 514.86 | 1 | 0 | 0.4706 | 0.0592 | 0.4701 | 0.69412 | 35.53 | 2 | 5.1429 | 1 | 778 | 54.1 | 246 | 256.0456 | 1.0132 | 0 | 0.10041
propylene carbonate |  | 102.09 | 223.96 | 514.86 | 1 | 0 | 0.4706 | 0.0592 | 0.4701 | 0.69412 | 35.53 | 2 | 5.1429 | 1 | 778 | 54.1 | 246 | 261.4865 | 1.0132 | 0 | 0.13147
propylene carbonate |  | 102.09 | 223.96 | 514.86 | 1 | 0 | 0.4706 | 0.0592 | 0.4701 | 0.69412 | 35.53 | 2 | 5.1429 | 1 | 778 | 54.1 | 246 | 265.0419 | 1.0132 | 0 | 0.14151
propylene carbonate |  | 102.09 | 223.96 | 514.86 | 1 | 0 | 0.4706 | 0.0592 | 0.4701 | 0.69412 | 35.53 | 2 | 5.1429 | 1 | 778 | 54.1 | 246 | 269.4742 | 1.0132 | 0 | 0.17178
propylene carbonate |  | 102.09 | 223.96 | 514.86 | 1 | 0 | 0.4706 | 0.0592 | 0.4701 | 0.69412 | 35.53 | 2 | 5.1429 | 1 | 778 | 54.1 | 246 | 275.144 | 1.0132 | 0 | 0.19578
propylene carbonate |  | 102.09 | 223.96 | 514.86 | 1 | 0 | 0.4706 | 0.0592 | 0.4701 | 0.69412 | 35.53 | 2 | 5.1429 | 1 | 778 | 54.1 | 246 | 282.6142 | 1.0132 | 0 | 0.24577
propylene carbonate |  | 102.09 | 223.96 | 514.86 | 1 | 0 | 0.4706 | 0.0592 | 0.4701 | 0.69412 | 35.53 | 2 | 5.1429 | 1 | 778 | 54.1 | 246 | 287.191 | 1.0132 | 0 | 0.27148
propylene carbonate |  | 102.09 | 223.96 | 514.86 | 1 | 0 | 0.4706 | 0.0592 | 0.4701 | 0.69412 | 35.53 | 2 | 5.1429 | 1 | 778 | 54.1 | 246 | 291.859 | 1.0132 | 0 | 0.2993
propylene carbonate |  | 102.09 | 223.96 | 514.86 | 1 | 0 | 0.4706 | 0.0592 | 0.4701 | 0.69412 | 35.53 | 2 | 5.1429 | 1 | 778 | 54.1 | 246 | 296.7784 | 1.0132 | 0 | 0.34229
propylene carbonate |  | 102.09 | 223.96 | 514.86 | 1 | 0 | 0.4706 | 0.0592 | 0.4701 | 0.69412 | 35.53 | 2 | 5.1429 | 1 | 778 | 54.1 | 246 | 301.9563 | 1.0132 | 0 | 0.38321
propylene carbonate |  | 102.09 | 223.96 | 514.86 | 1 | 0 | 0.4706 | 0.0592 | 0.4701 | 0.69412 | 35.53 | 2 | 5.1429 | 1 | 778 | 54.1 | 246 | 306.4004 | 1.0132 | 0 | 0.41438
propylene carbonate |  | 102.09 | 223.96 | 514.86 | 1 | 0 | 0.4706 | 0.0592 | 0.4701 | 0.69412 | 35.53 | 2 | 5.1429 | 1 | 778 | 54.1 | 246 | 311.381 | 1.0132 | 0 | 0.46034
propylene carbonate |  | 102.09 | 223.96 | 514.86 | 1 | 0 | 0.4706 | 0.0592 | 0.4701 | 0.69412 | 35.53 | 2 | 5.1429 | 1 | 778 | 54.1 | 246 | 314.8621 | 1.0132 | 0 | 0.48923
propylene carbonate |  | 102.09 | 223.96 | 514.86 | 1 | 0 | 0.4706 | 0.0592 | 0.4701 | 0.69412 | 35.53 | 2 | 5.1429 | 1 | 778 | 54.1 | 246 | 320.3391 | 1.0132 | 0 | 0.54115
propylene carbonate | Hayamizu and Aihara (2004) | 102.09 | 223.96 | 514.86 | 1 | 0 | 0.4706 | 0.0592 | 0.4701 | 0.69412 | 35.53 | 2 | 5.1429 | 1 | 778 | 54.1 | 246 | 303.16 | 1.0132 | 0 | 0.5 | Pulsed-field gradient
acetic anhydride | Claessens et al.(1984) | 102.09 | 200.16 | 412.71 | 2 | 0 | 0.4706 | 0.0592 | 0.4701 | 0.69606 | 43.37 | 2 | 5.1429 | 1 | 606 | 40 | 290 | 298.16 | 1.0132 | 0 | 1.6 | Pulsed-field gradient
pyridine | Zeidler (1965), von Goldammer and Zeidler (1969) | 79.102 | 231.54 | 388.42 | 1 | 0 | 0.7592 | 0.0637 | 0 | 0.7674 | 12.36 | 3 | 4.1667 | 0 | 619.95 | 56.3 | 254 | 298.16 | 1.0132 | 0 | 1.9 | Steady-field gradient
pyridine | Fratiello and Douglass (1963) | 79.102 | 231.54 | 388.42 | 1 | 0 | 0.7592 | 0.0637 | 0 | 0.7674 | 12.36 | 3 | 4.1667 | 0 | 619.95 | 56.3 | 254 | 300.16 | 1.0132 | 0 | 1.89 | Steady-field gradient
pyridine |  | 79.102 | 231.54 | 388.42 | 1 | 0 | 0.7592 | 0.0637 | 0 | 0.7674 | 12.36 | 3 | 4.1667 | 0 | 619.95 | 56.3 | 254 | 324.16 | 1.0132 | 0 | 2.62
pyridine |  | 79.102 | 231.54 | 388.42 | 1 | 0 | 0.7592 | 0.0637 | 0 | 0.7674 | 12.36 | 3 | 4.1667 | 0 | 619.95 | 56.3 | 254 | 347.16 | 1.0132 | 0 | 3.57
pyridine | Neronov and Chviruk (1968) | 79.102 | 231.54 | 388.42 | 1 | 0 | 0.7592 | 0.0637 | 0 | 0.7674 | 12.36 | 3 | 4.1667 | 0 | 619.95 | 56.3 | 254 | 293.16 | 1.0132 | 0 | 1.34 | Steady-field gradient
pyridine |  | 79.102 | 231.54 | 388.42 | 1 | 0 | 0.7592 | 0.0637 | 0 | 0.7674 | 12.36 | 3 | 4.1667 | 0 | 619.95 | 56.3 | 254 | 303.16 | 1.0132 | 0 | 1.63
pyridine |  | 79.102 | 231.54 | 388.42 | 1 | 0 | 0.7592 | 0.0637 | 0 | 0.7674 | 12.36 | 3 | 4.1667 | 0 | 619.95 | 56.3 | 254 | 313.16 | 1.0132 | 0 | 1.98
pyridine |  | 79.102 | 231.54 | 388.42 | 1 | 0 | 0.7592 | 0.0637 | 0 | 0.7674 | 12.36 | 3 | 4.1667 | 0 | 619.95 | 56.3 | 254 | 323.16 | 1.0132 | 0 | 2.3
pyridine |  | 79.102 | 231.54 | 388.42 | 1 | 0 | 0.7592 | 0.0637 | 0 | 0.7674 | 12.36 | 3 | 4.1667 | 0 | 619.95 | 56.3 | 254 | 333.16 | 1.0132 | 0 | 2.64
pyridine |  | 79.102 | 231.54 | 388.42 | 1 | 0 | 0.7592 | 0.0637 | 0 | 0.7674 | 12.36 | 3 | 4.1667 | 0 | 619.95 | 56.3 | 254 | 343.16 | 1.0132 | 0 | 3.1
pyridine |  | 79.102 | 231.54 | 388.42 | 1 | 0 | 0.7592 | 0.0637 | 0 | 0.7674 | 12.36 | 3 | 4.1667 | 0 | 619.95 | 56.3 | 254 | 353.16 | 1.0132 | 0 | 3.55
pyridine | Rothschild (1970) | 79.102 | 231.54 | 388.42 | 1 | 0 | 0.7592 | 0.0637 | 0 | 0.7674 | 12.36 | 3 | 4.1667 | 0 | 619.95 | 56.3 | 254 | 298.16 | 1.0132 | 0 | 2.3 | Pulsed-field gradient
pyridine | Holz et al. (1996) | 79.102 | 231.54 | 388.42 | 1 | 0 | 0.7592 | 0.0637 | 0 | 0.7674 | 12.36 | 3 | 4.1667 | 0 | 619.95 | 56.3 | 254 | 288.16 | 1.0132 | 0 | 1.31 | Pulsed-field gradient
pyridine |  | 79.102 | 231.54 | 388.42 | 1 | 0 | 0.7592 | 0.0637 | 0 | 0.7674 | 12.36 | 3 | 4.1667 | 0 | 619.95 | 56.3 | 254 | 298.16 | 1.0132 | 0 | 1.54
pyridine |  | 79.102 | 231.54 | 388.42 | 1 | 0 | 0.7592 | 0.0637 | 0 | 0.7674 | 12.36 | 3 | 4.1667 | 0 | 619.95 | 56.3 | 254 | 308.16 | 1.0132 | 0 | 1.8
pyridine | Kitchlew and Nageswara Rao (1971) | 79.102 | 231.54 | 388.42 | 1 | 0 | 0.7592 | 0.0637 | 0 | 0.7674 | 12.36 | 3 | 4.1667 | 0 | 619.95 | 56.3 | 254 | 300.16 | 1.0132 | 0 | 8.9701 | Steady-field gradient
pyridine |  | 79.102 | 231.54 | 388.42 | 1 | 0 | 0.7592 | 0.0637 | 0 | 0.7674 | 12.36 | 3 | 4.1667 | 0 | 619.95 | 56.3 | 254 | 313.16 | 1.0132 | 0 | 9.9784
pyridine |  | 79.102 | 231.54 | 388.42 | 1 | 0 | 0.7592 | 0.0637 | 0 | 0.7674 | 12.36 | 3 | 4.1667 | 0 | 619.95 | 56.3 | 254 | 333.16 | 1.0132 | 0 | 12.0231
pyridine |  | 79.102 | 231.54 | 388.42 | 1 | 0 | 0.7592 | 0.0637 | 0 | 0.7674 | 12.36 | 3 | 4.1667 | 0 | 619.95 | 56.3 | 254 | 353.16 | 1.0132 | 0 | 14.6281
pyridine |  | 79.102 | 231.54 | 388.42 | 1 | 0 | 0.7592 | 0.0637 | 0 | 0.7674 | 12.36 | 3 | 4.1667 | 0 | 619.95 | 56.3 | 254 | 373.16 | 1.0132 | 0 | 17.2474
pyridine | O'Reilly et al. (1972) J.Chem.Phys. 57, 890-894 | 79.102 | 231.54 | 388.42 | 1 | 0 | 0.7592 | 0.0637 | 0 | 0.7674 | 12.36 | 3 | 4.1667 | 0 | 619.95 | 56.3 | 254 | 253.0213 | 1.0132 | 0 | 0.55248 | Steady-field gradient
pyridine |  | 79.102 | 231.54 | 388.42 | 1 | 0 | 0.7592 | 0.0637 | 0 | 0.7674 | 12.36 | 3 | 4.1667 | 0 | 619.95 | 56.3 | 254 | 258.9044 | 1.0132 | 0 | 0.65234
pyridine |  | 79.102 | 231.54 | 388.42 | 1 | 0 | 0.7592 | 0.0637 | 0 | 0.7674 | 12.36 | 3 | 4.1667 | 0 | 619.95 | 56.3 | 254 | 263.0901 | 1.0132 | 0 | 0.84487
pyridine |  | 79.102 | 231.54 | 388.42 | 1 | 0 | 0.7592 | 0.0637 | 0 | 0.7674 | 12.36 | 3 | 4.1667 | 0 | 619.95 | 56.3 | 254 | 272.6431 | 1.0132 | 0 | 1.0422
pyridine |  | 79.102 | 231.54 | 388.42 | 1 | 0 | 0.7592 | 0.0637 | 0 | 0.7674 | 12.36 | 3 | 4.1667 | 0 | 619.95 | 56.3 | 254 | 285.113 | 1.0132 | 0 | 1.3905
pyridine |  | 79.102 | 231.54 | 388.42 | 1 | 0 | 0.7592 | 0.0637 | 0 | 0.7674 | 12.36 | 3 | 4.1667 | 0 | 619.95 | 56.3 | 254 | 293.47 | 1.0132 | 0 | 1.6476
pyridine |  | 79.102 | 231.54 | 388.42 | 1 | 0 | 0.7592 | 0.0637 | 0 | 0.7674 | 12.36 | 3 | 4.1667 | 0 | 619.95 | 56.3 | 254 | 298.1417 | 1.0132 | 0 | 1.7048
pyridine |  | 79.102 | 231.54 | 388.42 | 1 | 0 | 0.7592 | 0.0637 | 0 | 0.7674 | 12.36 | 3 | 4.1667 | 0 | 619.95 | 56.3 | 254 | 303.1032 | 1.0132 | 0 | 1.8802
pyridine |  | 79.102 | 231.54 | 388.42 | 1 | 0 | 0.7592 | 0.0637 | 0 | 0.7674 | 12.36 | 3 | 4.1667 | 0 | 619.95 | 56.3 | 254 | 313.159 | 1.0132 | 0 | 2.246
pyridine |  | 79.102 | 231.54 | 388.42 | 1 | 0 | 0.7592 | 0.0637 | 0 | 0.7674 | 12.36 | 3 | 4.1667 | 0 | 619.95 | 56.3 | 254 | 323.5161 | 1.0132 | 0 | 2.6045
pyridine |  | 79.102 | 231.54 | 388.42 | 1 | 0 | 0.7592 | 0.0637 | 0 | 0.7674 | 12.36 | 3 | 4.1667 | 0 | 619.95 | 56.3 | 254 | 333.213 | 1.0132 | 0 | 3.155
pyridine |  | 79.102 | 231.54 | 388.42 | 1 | 0 | 0.7592 | 0.0637 | 0 | 0.7674 | 12.36 | 3 | 4.1667 | 0 | 619.95 | 56.3 | 254 | 345.2262 | 1.0132 | 0 | 4.2193
pyridine |  | 79.102 | 231.54 | 388.42 | 1 | 0 | 0.7592 | 0.0637 | 0 | 0.7674 | 12.36 | 3 | 4.1667 | 0 | 619.95 | 56.3 | 254 | 356.9293 | 1.0132 | 0 | 4.5049
pyridine |  | 79.102 | 231.54 | 388.42 | 1 | 0 | 0.7592 | 0.0637 | 0 | 0.7674 | 12.36 | 3 | 4.1667 | 0 | 619.95 | 56.3 | 254 | 362.1113 | 1.0132 | 0 | 5.3189
pyridine |  | 79.102 | 231.54 | 388.42 | 1 | 0 | 0.7592 | 0.0637 | 0 | 0.7674 | 12.36 | 3 | 4.1667 | 0 | 619.95 | 56.3 | 254 | 372.9648 | 1.0132 | 0 | 6.0273
pyridine |  | 79.102 | 231.54 | 388.42 | 1 | 0 | 0.7592 | 0.0637 | 0 | 0.7674 | 12.36 | 3 | 4.1667 | 0 | 619.95 | 56.3 | 254 | 378.1259 | 1.0132 | 0 | 6.4588
pyridine |  | 79.102 | 231.54 | 388.42 | 1 | 0 | 0.7592 | 0.0637 | 0 | 0.7674 | 12.36 | 3 | 4.1667 | 0 | 619.95 | 56.3 | 254 | 383.7795 | 1.0132 | 0 | 6.6713
pyridine |  | 79.102 | 231.54 | 388.42 | 1 | 0 | 0.7592 | 0.0637 | 0 | 0.7674 | 12.36 | 3 | 4.1667 | 0 | 619.95 | 56.3 | 254 | 388.1823 | 1.0132 | 0 | 6.7752
a-picoline | Emel'yanov et al. (1971) | 93.129 | 206.45 | 402.56 | 1 | 0 | 0.7738 | 0.0758 | 0 | 1.0829 | 12.36 | 3 | 5.1429 | 0 | 621 | 46 | 335 | 293.16 | 1.0132 | 0 | 1.5953 | Steady-field gradient ?
acetonitrile | Hurle and Woolf (1982) | 41.053 | 229.33 | 354.76 | 1 | 0 | 0.5851 | 0.0737 | 0 | 0.037338 | 23.79 | 1 | 1.3333 | 1 | 545.5 | 48.33 | 173 | 298.2 | 1 | 0 | 4.35 | 14CH3CN, diaphragm cell
acetonitrile |  | 41.053 | 229.33 | 354.76 | 1 | 0 | 0.5851 | 0.0737 | 0 | 0.037338 | 23.79 | 1 | 1.3333 | 1 | 545.5 | 48.33 | 173 | 298.2 | 166 | 0 | 4.03
acetonitrile |  | 41.053 | 229.33 | 354.76 | 1 | 0 | 0.5851 | 0.0737 | 0 | 0.037338 | 23.79 | 1 | 1.3333 | 1 | 545.5 | 48.33 | 173 | 298.2 | 948 | 0 | 3.05
acetonitrile |  | 41.053 | 229.33 | 354.76 | 1 | 0 | 0.5851 | 0.0737 | 0 | 0.037338 | 23.79 | 1 | 1.3333 | 1 | 545.5 | 48.33 | 173 | 298.2 | 1634 | 0 | 2.45
acetonitrile |  | 41.053 | 229.33 | 354.76 | 1 | 0 | 0.5851 | 0.0737 | 0 | 0.037338 | 23.79 | 1 | 1.3333 | 1 | 545.5 | 48.33 | 173 | 298.2 | 2533 | 0 | 1.93
acetonitrile | Hawlicka (1988), Hawlicka and Grabowski (1990) | 41.053 | 229.33 | 354.76 | 1 | 0 | 0.5851 | 0.0737 | 0 | 0.037338 | 23.79 | 1 | 1.3333 | 1 | 545.5 | 48.33 | 173 | 298.16 | 1.0132 | 0 | 4.34 | 14CH3CN, open-ended capillary
acetonitrile | Zeidler (1965) | 41.053 | 229.33 | 354.76 | 1 | 0 | 0.5851 | 0.0737 | 0 | 0.037338 | 23.79 | 1 | 1.3333 | 1 | 545.5 | 48.33 | 173 | 298.16 | 1.0132 | 0 | 5.4 | Steady-field gradient
acetonitrile | Rothschild (1970) | 41.053 | 229.33 | 354.76 | 1 | 0 | 0.5851 | 0.0737 | 0 | 0.037338 | 23.79 | 1 | 1.3333 | 1 | 545.5 | 48.33 | 173 | 298.16 | 1.0132 | 0 | 4.5 | Pulsed-field gradient
acetonitrile | Hurle and Woolf (1982) | 41.053 | 229.33 | 354.76 | 1 | 0 | 0.5851 | 0.0737 | 0 | 0.037338 | 23.79 | 1 | 1.3333 | 1 | 545.5 | 48.33 | 173 | 238.2 | 58 | 0 | 1.7 | Steady-field gradient
acetonitrile |  | 41.053 | 229.33 | 354.76 | 1 | 0 | 0.5851 | 0.0737 | 0 | 0.037338 | 23.79 | 1 | 1.3333 | 1 | 545.5 | 48.33 | 173 | 238.2 | 105 | 0 | 1.67
acetonitrile |  | 41.053 | 229.33 | 354.76 | 1 | 0 | 0.5851 | 0.0737 | 0 | 0.037338 | 23.79 | 1 | 1.3333 | 1 | 545.5 | 48.33 | 173 | 238.2 | 219 | 0 | 1.58
acetonitrile |  | 41.053 | 229.33 | 354.76 | 1 | 0 | 0.5851 | 0.0737 | 0 | 0.037338 | 23.79 | 1 | 1.3333 | 1 | 545.5 | 48.33 | 173 | 238.2 | 350 | 0 | 1.5
acetonitrile |  | 41.053 | 229.33 | 354.76 | 1 | 0 | 0.5851 | 0.0737 | 0 | 0.037338 | 23.79 | 1 | 1.3333 | 1 | 545.5 | 48.33 | 173 | 238.2 | 551 | 0 | 1.36
acetonitrile |  | 41.053 | 229.33 | 354.76 | 1 | 0 | 0.5851 | 0.0737 | 0 | 0.037338 | 23.79 | 1 | 1.3333 | 1 | 545.5 | 48.33 | 173 | 253.2 | 1 | 0 | 2.28
acetonitrile |  | 41.053 | 229.33 | 354.76 | 1 | 0 | 0.5851 | 0.0737 | 0 | 0.037338 | 23.79 | 1 | 1.3333 | 1 | 545.5 | 48.33 | 173 | 253.2 | 52 | 0 | 2.23
acetonitrile |  | 41.053 | 229.33 | 354.76 | 1 | 0 | 0.5851 | 0.0737 | 0 | 0.037338 | 23.79 | 1 | 1.3333 | 1 | 545.5 | 48.33 | 173 | 253.2 | 133 | 0 | 2.13
acetonitrile |  | 41.053 | 229.33 | 354.76 | 1 | 0 | 0.5851 | 0.0737 | 0 | 0.037338 | 23.79 | 1 | 1.3333 | 1 | 545.5 | 48.33 | 173 | 253.2 | 404 | 0 | 1.91
acetonitrile |  | 41.053 | 229.33 | 354.76 | 1 | 0 | 0.5851 | 0.0737 | 0 | 0.037338 | 23.79 | 1 | 1.3333 | 1 | 545.5 | 48.33 | 173 | 253.2 | 752 | 0 | 1.66
acetonitrile |  | 41.053 | 229.33 | 354.76 | 1 | 0 | 0.5851 | 0.0737 | 0 | 0.037338 | 23.79 | 1 | 1.3333 | 1 | 545.5 | 48.33 | 173 | 253.2 | 1113 | 0 | 1.45
acetonitrile |  | 41.053 | 229.33 | 354.76 | 1 | 0 | 0.5851 | 0.0737 | 0 | 0.037338 | 23.79 | 1 | 1.3333 | 1 | 545.5 | 48.33 | 173 | 253.2 | 1456 | 0 | 1.28
acetonitrile |  | 41.053 | 229.33 | 354.76 | 1 | 0 | 0.5851 | 0.0737 | 0 | 0.037338 | 23.79 | 1 | 1.3333 | 1 | 545.5 | 48.33 | 173 | 268.2 | 1 | 0 | 2.87
acetonitrile |  | 41.053 | 229.33 | 354.76 | 1 | 0 | 0.5851 | 0.0737 | 0 | 0.037338 | 23.79 | 1 | 1.3333 | 1 | 545.5 | 48.33 | 173 | 268.2 | 139 | 0 | 2.69
acetonitrile |  | 41.053 | 229.33 | 354.76 | 1 | 0 | 0.5851 | 0.0737 | 0 | 0.037338 | 23.79 | 1 | 1.3333 | 1 | 545.5 | 48.33 | 173 | 268.2 | 434 | 0 | 2.4
acetonitrile |  | 41.053 | 229.33 | 354.76 | 1 | 0 | 0.5851 | 0.0737 | 0 | 0.037338 | 23.79 | 1 | 1.3333 | 1 | 545.5 | 48.33 | 173 | 268.2 | 728 | 0 | 2.13
acetonitrile |  | 41.053 | 229.33 | 354.76 | 1 | 0 | 0.5851 | 0.0737 | 0 | 0.037338 | 23.79 | 1 | 1.3333 | 1 | 545.5 | 48.33 | 173 | 268.2 | 745 | 0 | 2.11
acetonitrile |  | 41.053 | 229.33 | 354.76 | 1 | 0 | 0.5851 | 0.0737 | 0 | 0.037338 | 23.79 | 1 | 1.3333 | 1 | 545.5 | 48.33 | 173 | 268.2 | 1102 | 0 | 1.87
acetonitrile |  | 41.053 | 229.33 | 354.76 | 1 | 0 | 0.5851 | 0.0737 | 0 | 0.037338 | 23.79 | 1 | 1.3333 | 1 | 545.5 | 48.33 | 173 | 268.2 | 1638 | 0 | 1.57
acetonitrile |  | 41.053 | 229.33 | 354.76 | 1 | 0 | 0.5851 | 0.0737 | 0 | 0.037338 | 23.79 | 1 | 1.3333 | 1 | 545.5 | 48.33 | 173 | 268.2 | 2109 | 0 | 1.35
acetonitrile |  | 41.053 | 229.33 | 354.76 | 1 | 0 | 0.5851 | 0.0737 | 0 | 0.037338 | 23.79 | 1 | 1.3333 | 1 | 545.5 | 48.33 | 173 | 283.2 | 1 | 0 | 3.54
acetonitrile |  | 41.053 | 229.33 | 354.76 | 1 | 0 | 0.5851 | 0.0737 | 0 | 0.037338 | 23.79 | 1 | 1.3333 | 1 | 545.5 | 48.33 | 173 | 283.2 | 12 | 0 | 3.52
acetonitrile |  | 41.053 | 229.33 | 354.76 | 1 | 0 | 0.5851 | 0.0737 | 0 | 0.037338 | 23.79 | 1 | 1.3333 | 1 | 545.5 | 48.33 | 173 | 283.2 | 197 | 0 | 3.19
acetonitrile |  | 41.053 | 229.33 | 354.76 | 1 | 0 | 0.5851 | 0.0737 | 0 | 0.037338 | 23.79 | 1 | 1.3333 | 1 | 545.5 | 48.33 | 173 | 283.2 | 548 | 0 | 2.79
acetonitrile |  | 41.053 | 229.33 | 354.76 | 1 | 0 | 0.5851 | 0.0737 | 0 | 0.037338 | 23.79 | 1 | 1.3333 | 1 | 545.5 | 48.33 | 173 | 283.2 | 560 | 0 | 2.8
acetonitrile |  | 41.053 | 229.33 | 354.76 | 1 | 0 | 0.5851 | 0.0737 | 0 | 0.037338 | 23.79 | 1 | 1.3333 | 1 | 545.5 | 48.33 | 173 | 283.2 | 665 | 0 | 2.68
acetonitrile |  | 41.053 | 229.33 | 354.76 | 1 | 0 | 0.5851 | 0.0737 | 0 | 0.037338 | 23.79 | 1 | 1.3333 | 1 | 545.5 | 48.33 | 173 | 283.2 | 1044 | 0 | 2.34
acetonitrile |  | 41.053 | 229.33 | 354.76 | 1 | 0 | 0.5851 | 0.0737 | 0 | 0.037338 | 23.79 | 1 | 1.3333 | 1 | 545.5 | 48.33 | 173 | 283.2 | 1113 | 0 | 2.3
acetonitrile |  | 41.053 | 229.33 | 354.76 | 1 | 0 | 0.5851 | 0.0737 | 0 | 0.037338 | 23.79 | 1 | 1.3333 | 1 | 545.5 | 48.33 | 173 | 283.2 | 1651 | 0 | 1.94
acetonitrile |  | 41.053 | 229.33 | 354.76 | 1 | 0 | 0.5851 | 0.0737 | 0 | 0.037338 | 23.79 | 1 | 1.3333 | 1 | 545.5 | 48.33 | 173 | 283.2 | 2350 | 0 | 1.6
acetonitrile |  | 41.053 | 229.33 | 354.76 | 1 | 0 | 0.5851 | 0.0737 | 0 | 0.037338 | 23.79 | 1 | 1.3333 | 1 | 545.5 | 48.33 | 173 | 298.2 | 1 | 0 | 4.31
acetonitrile |  | 41.053 | 229.33 | 354.76 | 1 | 0 | 0.5851 | 0.0737 | 0 | 0.037338 | 23.79 | 1 | 1.3333 | 1 | 545.5 | 48.33 | 173 | 298.2 | 375 | 0 | 3.62
acetonitrile |  | 41.053 | 229.33 | 354.76 | 1 | 0 | 0.5851 | 0.0737 | 0 | 0.037338 | 23.79 | 1 | 1.3333 | 1 | 545.5 | 48.33 | 173 | 298.2 | 609 | 0 | 3.29
acetonitrile |  | 41.053 | 229.33 | 354.76 | 1 | 0 | 0.5851 | 0.0737 | 0 | 0.037338 | 23.79 | 1 | 1.3333 | 1 | 545.5 | 48.33 | 173 | 298.2 | 1205 | 0 | 2.73
acetonitrile |  | 41.053 | 229.33 | 354.76 | 1 | 0 | 0.5851 | 0.0737 | 0 | 0.037338 | 23.79 | 1 | 1.3333 | 1 | 545.5 | 48.33 | 173 | 298.2 | 1824 | 0 | 2.24
acetonitrile |  | 41.053 | 229.33 | 354.76 | 1 | 0 | 0.5851 | 0.0737 | 0 | 0.037338 | 23.79 | 1 | 1.3333 | 1 | 545.5 | 48.33 | 173 | 298.2 | 1868 | 0 | 2.24
acetonitrile |  | 41.053 | 229.33 | 354.76 | 1 | 0 | 0.5851 | 0.0737 | 0 | 0.037338 | 23.79 | 1 | 1.3333 | 1 | 545.5 | 48.33 | 173 | 298.2 | 2470 | 0 | 1.91
acetonitrile |  | 41.053 | 229.33 | 354.76 | 1 | 0 | 0.5851 | 0.0737 | 0 | 0.037338 | 23.79 | 1 | 1.3333 | 1 | 545.5 | 48.33 | 173 | 298.2 | 3021 | 0 | 1.67
acetonitrile |  | 41.053 | 229.33 | 354.76 | 1 | 0 | 0.5851 | 0.0737 | 0 | 0.037338 | 23.79 | 1 | 1.3333 | 1 | 545.5 | 48.33 | 173 | 313.2 | 1 | 0 | 5.01
acetonitrile |  | 41.053 | 229.33 | 354.76 | 1 | 0 | 0.5851 | 0.0737 | 0 | 0.037338 | 23.79 | 1 | 1.3333 | 1 | 545.5 | 48.33 | 173 | 313.2 | 138 | 0 | 4.76
acetonitrile |  | 41.053 | 229.33 | 354.76 | 1 | 0 | 0.5851 | 0.0737 | 0 | 0.037338 | 23.79 | 1 | 1.3333 | 1 | 545.5 | 48.33 | 173 | 313.2 | 338 | 0 | 4.37
acetonitrile |  | 41.053 | 229.33 | 354.76 | 1 | 0 | 0.5851 | 0.0737 | 0 | 0.037338 | 23.79 | 1 | 1.3333 | 1 | 545.5 | 48.33 | 173 | 313.2 | 752 | 0 | 3.75
acetonitrile |  | 41.053 | 229.33 | 354.76 | 1 | 0 | 0.5851 | 0.0737 | 0 | 0.037338 | 23.79 | 1 | 1.3333 | 1 | 545.5 | 48.33 | 173 | 313.2 | 1172 | 0 | 3.25
acetonitrile |  | 41.053 | 229.33 | 354.76 | 1 | 0 | 0.5851 | 0.0737 | 0 | 0.037338 | 23.79 | 1 | 1.3333 | 1 | 545.5 | 48.33 | 173 | 313.2 | 1614 | 0 | 2.88
acetonitrile |  | 41.053 | 229.33 | 354.76 | 1 | 0 | 0.5851 | 0.0737 | 0 | 0.037338 | 23.79 | 1 | 1.3333 | 1 | 545.5 | 48.33 | 173 | 313.2 | 1988 | 0 | 2.59
acetonitrile |  | 41.053 | 229.33 | 354.76 | 1 | 0 | 0.5851 | 0.0737 | 0 | 0.037338 | 23.79 | 1 | 1.3333 | 1 | 545.5 | 48.33 | 173 | 313.2 | 2512 | 0 | 2.29
acetonitrile |  | 41.053 | 229.33 | 354.76 | 1 | 0 | 0.5851 | 0.0737 | 0 | 0.037338 | 23.79 | 1 | 1.3333 | 1 | 545.5 | 48.33 | 173 | 313.2 | 3036 | 0 | 2.04
acetonitrile |  | 41.053 | 229.33 | 354.76 | 1 | 0 | 0.5851 | 0.0737 | 0 | 0.037338 | 23.79 | 1 | 1.3333 | 1 | 545.5 | 48.33 | 173 | 328.2 | 48 | 0 | 5.7
acetonitrile |  | 41.053 | 229.33 | 354.76 | 1 | 0 | 0.5851 | 0.0737 | 0 | 0.037338 | 23.79 | 1 | 1.3333 | 1 | 545.5 | 48.33 | 173 | 328.2 | 255 | 0 | 5.21
acetonitrile |  | 41.053 | 229.33 | 354.76 | 1 | 0 | 0.5851 | 0.0737 | 0 | 0.037338 | 23.79 | 1 | 1.3333 | 1 | 545.5 | 48.33 | 173 | 328.2 | 545 | 0 | 4.7
acetonitrile |  | 41.053 | 229.33 | 354.76 | 1 | 0 | 0.5851 | 0.0737 | 0 | 0.037338 | 23.79 | 1 | 1.3333 | 1 | 545.5 | 48.33 | 173 | 328.2 | 948 | 0 | 4.11
acetonitrile |  | 41.053 | 229.33 | 354.76 | 1 | 0 | 0.5851 | 0.0737 | 0 | 0.037338 | 23.79 | 1 | 1.3333 | 1 | 545.5 | 48.33 | 173 | 328.2 | 1500 | 0 | 3.45
acetonitrile |  | 41.053 | 229.33 | 354.76 | 1 | 0 | 0.5851 | 0.0737 | 0 | 0.037338 | 23.79 | 1 | 1.3333 | 1 | 545.5 | 48.33 | 173 | 328.2 | 2301 | 0 | 2.84
acetonitrile |  | 41.053 | 229.33 | 354.76 | 1 | 0 | 0.5851 | 0.0737 | 0 | 0.037338 | 23.79 | 1 | 1.3333 | 1 | 545.5 | 48.33 | 173 | 328.2 | 3012 | 0 | 2.44
acetonitrile |  | 41.053 | 229.33 | 354.76 | 1 | 0 | 0.5851 | 0.0737 | 0 | 0.037338 | 23.79 | 1 | 1.3333 | 1 | 545.5 | 48.33 | 173 | 343.2 | 71 | 0 | 6.63
acetonitrile |  | 41.053 | 229.33 | 354.76 | 1 | 0 | 0.5851 | 0.0737 | 0 | 0.037338 | 23.79 | 1 | 1.3333 | 1 | 545.5 | 48.33 | 173 | 343.2 | 274 | 0 | 6
acetonitrile |  | 41.053 | 229.33 | 354.76 | 1 | 0 | 0.5851 | 0.0737 | 0 | 0.037338 | 23.79 | 1 | 1.3333 | 1 | 545.5 | 48.33 | 173 | 343.2 | 618 | 0 | 5.29
acetonitrile |  | 41.053 | 229.33 | 354.76 | 1 | 0 | 0.5851 | 0.0737 | 0 | 0.037338 | 23.79 | 1 | 1.3333 | 1 | 545.5 | 48.33 | 173 | 343.2 | 1085 | 0 | 4.51
acetonitrile |  | 41.053 | 229.33 | 354.76 | 1 | 0 | 0.5851 | 0.0737 | 0 | 0.037338 | 23.79 | 1 | 1.3333 | 1 | 545.5 | 48.33 | 173 | 343.2 | 1753 | 0 | 3.8
acetonitrile |  | 41.053 | 229.33 | 354.76 | 1 | 0 | 0.5851 | 0.0737 | 0 | 0.037338 | 23.79 | 1 | 1.3333 | 1 | 545.5 | 48.33 | 173 | 343.2 | 3025 | 0 | 2.79
acetonitrile | Claessens et al. (1984) | 41.053 | 229.33 | 354.76 | 1 | 0 | 0.5851 | 0.0737 | 0 | 0.037338 | 23.79 | 1 | 1.3333 | 1 | 545.5 | 48.33 | 173 | 298.16 | 1.0132 | 0 | 5.2 | Pulsed-field gradient
acetonitrile | Holz and Weingärtner (1991) | 41.053 | 229.33 | 354.76 | 1 | 0 | 0.5851 | 0.0737 | 0 | 0.037338 | 23.79 | 1 | 1.3333 | 1 | 545.5 | 48.33 | 173 | 298.16 | 1.0132 | 0 | 4.39 | Pulsed-field gradient
acetonitrile | Gibbs et al. (1992) | 41.053 | 229.33 | 354.76 | 1 | 0 | 0.5851 | 0.0737 | 0 | 0.037338 | 23.79 | 1 | 1.3333 | 1 | 545.5 | 48.33 | 173 | 294.16 | 1.0132 | 0 | 4.11 | Longitudinal eddy-current delay (or longitudinal encode-decode) pulsed-field gradient
acetonitrile | Doran and Decorps (1995) | 41.053 | 229.33 | 354.76 | 1 | 0 | 0.5851 | 0.0737 | 0 | 0.037338 | 23.79 | 1 | 1.3333 | 1 | 545.5 | 48.33 | 173 | 300.16 | 1.0132 | 0 | 5.43 | Spin-echo Burst pulse sequence
acetonitrile | Mischler et al. (1995) | 41.053 | 229.33 | 354.76 | 1 | 0 | 0.5851 | 0.0737 | 0 | 0.037338 | 23.79 | 1 | 1.3333 | 1 | 545.5 | 48.33 | 173 | 298.16 | 1.0132 | 0 | 4.117 | Pulses from a gradient of the radiofrecuency field
acetonitrile |  | 41.053 | 229.33 | 354.76 | 1 | 0 | 0.5851 | 0.0737 | 0 | 0.037338 | 23.79 | 1 | 1.3333 | 1 | 545.5 | 48.33 | 173 | 298.16 | 1.0132 | 0 | 4.117 | One-shot experiment with pulses from a gradient of the radiofrecuency field
acetonitrile | Holz et al. (1996) | 41.053 | 229.33 | 354.76 | 1 | 0 | 0.5851 | 0.0737 | 0 | 0.037338 | 23.79 | 1 | 1.3333 | 1 | 545.5 | 48.33 | 173 | 288.16 | 1.0132 | 0 | 3.87 | Pulsed-field gradient
acetonitrile |  | 41.053 | 229.33 | 354.76 | 1 | 0 | 0.5851 | 0.0737 | 0 | 0.037338 | 23.79 | 1 | 1.3333 | 1 | 545.5 | 48.33 | 173 | 298.16 | 1.0132 | 0 | 4.37
acetonitrile |  | 41.053 | 229.33 | 354.76 | 1 | 0 | 0.5851 | 0.0737 | 0 | 0.037338 | 23.79 | 1 | 1.3333 | 1 | 545.5 | 48.33 | 173 | 308.16 | 1.0132 | 0 | 5.23
acetonitrile | Kato et al. (2006) | 41.053 | 229.33 | 354.76 | 1 | 0 | 0.5851 | 0.0737 | 0 | 0.037338 | 23.79 | 1 | 1.3333 | 1 | 545.5 | 48.33 | 173 | 298.16 | 1.0132 | 0 | 4.291 | Pulsed-field gradient
acetonitrile | Viel et al. (2008) | 41.053 | 229.33 | 354.76 | 1 | 0 | 0.5851 | 0.0737 | 0 | 0.037338 | 23.79 | 1 | 1.3333 | 1 | 545.5 | 48.33 | 173 | 298.16 | 1.0132 | 0 | 4.18 | Pulsed-field gradient combined with magic angle spinning
acetonitrile | Connell et al. (2009) | 41.053 | 229.33 | 354.76 | 1 | 0 | 0.5851 | 0.0737 | 0 | 0.037338 | 23.79 | 1 | 1.3333 | 1 | 545.5 | 48.33 | 173 | 298.16 | 1.0132 | 0 | 4.37 | Pulsed-field gradient double stimulated echo
n-heptanenitrile | Petrowsky et al. (2012) | 111.187 | 210.56 | 457.66 | 1 | 0 | 0.7562 | 0.1179 | 0 | 2.5055 | 23.79 | 4 | 6.125 | 0 | 643.1 | 27.27 | 453.5 | 278.16 | 1.0132 | 0 | 0.612 | Pulsed-field gradient
n-heptanenitrile |  | 111.187 | 210.56 | 457.66 | 1 | 0 | 0.7562 | 0.1179 | 0 | 2.5055 | 23.79 | 4 | 6.125 | 0 | 643.1 | 27.27 | 453.5 | 288.16 | 1.0132 | 0 | 0.779
n-heptanenitrile |  | 111.187 | 210.56 | 457.66 | 1 | 0 | 0.7562 | 0.1179 | 0 | 2.5055 | 23.79 | 4 | 6.125 | 0 | 643.1 | 27.27 | 453.5 | 298.16 | 1.0132 | 0 | 0.954
n-heptanenitrile |  | 111.187 | 210.56 | 457.66 | 1 | 0 | 0.7562 | 0.1179 | 0 | 2.5055 | 23.79 | 4 | 6.125 | 0 | 643.1 | 27.27 | 453.5 | 308.16 | 1.0132 | 0 | 1.16
n-heptanenitrile |  | 111.187 | 210.56 | 457.66 | 1 | 0 | 0.7562 | 0.1179 | 0 | 2.5055 | 23.79 | 4 | 6.125 | 0 | 643.1 | 27.27 | 453.5 | 318.16 | 1.0132 | 0 | 1.38
n-heptanenitrile |  | 111.187 | 210.56 | 457.66 | 1 | 0 | 0.7562 | 0.1179 | 0 | 2.5055 | 23.79 | 4 | 6.125 | 0 | 643.1 | 27.27 | 453.5 | 328.16 | 1.0132 | 0 | 1.69
n-heptanenitrile |  | 111.187 | 210.56 | 457.66 | 1 | 0 | 0.7562 | 0.1179 | 0 | 2.5055 | 23.79 | 4 | 6.125 | 0 | 643.1 | 27.27 | 453.5 | 338.16 | 1.0132 | 0 | 2.06
n-heptanenitrile |  | 111.187 | 210.56 | 457.66 | 1 | 0 | 0.7562 | 0.1179 | 0 | 2.5055 | 23.79 | 4 | 6.125 | 0 | 643.1 | 27.27 | 453.5 | 348.16 | 1.0132 | 0 | 2.44
n-heptanenitrile |  | 111.187 | 210.56 | 457.66 | 1 | 0 | 0.7562 | 0.1179 | 0 | 2.5055 | 23.79 | 4 | 6.125 | 0 | 643.1 | 27.27 | 453.5 | 358.16 | 1.0132 | 0 | 2.86
n-octanenitrile | Petrowsky et al. (2012) | 125.214 | 227.56 | 478.36 | 1 | 0 | 0.7674 | 0.1208 | 0 | 3.0585 | 23.79 | 4 | 7.1111 | 1 | 661.13 | 24.73 | 509.5 | 278.16 | 1.0132 | 0 | 0.437 | Pulsed-field gradient
n-octanenitrile |  | 125.214 | 227.56 | 478.36 | 1 | 0 | 0.7674 | 0.1208 | 0 | 3.0585 | 23.79 | 4 | 7.1111 | 1 | 661.13 | 24.73 | 509.5 | 288.16 | 1.0132 | 0 | 0.58
n-octanenitrile |  | 125.214 | 227.56 | 478.36 | 1 | 0 | 0.7674 | 0.1208 | 0 | 3.0585 | 23.79 | 4 | 7.1111 | 1 | 661.13 | 24.73 | 509.5 | 298.16 | 1.0132 | 0 | 0.73
n-octanenitrile |  | 125.214 | 227.56 | 478.36 | 1 | 0 | 0.7674 | 0.1208 | 0 | 3.0585 | 23.79 | 4 | 7.1111 | 1 | 661.13 | 24.73 | 509.5 | 308.16 | 1.0132 | 0 | 0.897
n-octanenitrile |  | 125.214 | 227.56 | 478.36 | 1 | 0 | 0.7674 | 0.1208 | 0 | 3.0585 | 23.79 | 4 | 7.1111 | 1 | 661.13 | 24.73 | 509.5 | 318.16 | 1.0132 | 0 | 1.07
n-octanenitrile |  | 125.214 | 227.56 | 478.36 | 1 | 0 | 0.7674 | 0.1208 | 0 | 3.0585 | 23.79 | 4 | 7.1111 | 1 | 661.13 | 24.73 | 509.5 | 328.16 | 1.0132 | 0 | 1.29
n-octanenitrile |  | 125.214 | 227.56 | 478.36 | 1 | 0 | 0.7674 | 0.1208 | 0 | 3.0585 | 23.79 | 4 | 7.1111 | 1 | 661.13 | 24.73 | 509.5 | 338.16 | 1.0132 | 0 | 1.55
n-octanenitrile |  | 125.214 | 227.56 | 478.36 | 1 | 0 | 0.7674 | 0.1208 | 0 | 3.0585 | 23.79 | 4 | 7.1111 | 1 | 661.13 | 24.73 | 509.5 | 348.16 | 1.0132 | 0 | 1.8
n-octanenitrile |  | 125.214 | 227.56 | 478.36 | 1 | 0 | 0.7674 | 0.1208 | 0 | 3.0585 | 23.79 | 4 | 7.1111 | 1 | 661.13 | 24.73 | 509.5 | 358.16 | 1.0132 | 0 | 2.17
n-nonanenitrile | Petrowsky et al. (2012) | 139.241 | 238.96 | 497.56 | 1 | 0 | 0.7763 | 0.1231 | 0 | 3.6114 | 23.79 | 5 | 8.1 | 0 | 677.19 | 22.53 | 565.5 | 278.16 | 1.0132 | 0 | 0.33 | Pulsed-field gradient
n-nonanenitrile |  | 139.241 | 238.96 | 497.56 | 1 | 0 | 0.7763 | 0.1231 | 0 | 3.6114 | 23.79 | 5 | 8.1 | 0 | 677.19 | 22.53 | 565.5 | 288.16 | 1.0132 | 0 | 0.446
n-nonanenitrile |  | 139.241 | 238.96 | 497.56 | 1 | 0 | 0.7763 | 0.1231 | 0 | 3.6114 | 23.79 | 5 | 8.1 | 0 | 677.19 | 22.53 | 565.5 | 298.16 | 1.0132 | 0 | 0.538
n-nonanenitrile |  | 139.241 | 238.96 | 497.56 | 1 | 0 | 0.7763 | 0.1231 | 0 | 3.6114 | 23.79 | 5 | 8.1 | 0 | 677.19 | 22.53 | 565.5 | 308.16 | 1.0132 | 0 | 0.712
n-nonanenitrile |  | 139.241 | 238.96 | 497.56 | 1 | 0 | 0.7763 | 0.1231 | 0 | 3.6114 | 23.79 | 5 | 8.1 | 0 | 677.19 | 22.53 | 565.5 | 318.16 | 1.0132 | 0 | 0.855
n-nonanenitrile |  | 139.241 | 238.96 | 497.56 | 1 | 0 | 0.7763 | 0.1231 | 0 | 3.6114 | 23.79 | 5 | 8.1 | 0 | 677.19 | 22.53 | 565.5 | 328.16 | 1.0132 | 0 | 1.04
n-nonanenitrile |  | 139.241 | 238.96 | 497.56 | 1 | 0 | 0.7763 | 0.1231 | 0 | 3.6114 | 23.79 | 5 | 8.1 | 0 | 677.19 | 22.53 | 565.5 | 338.16 | 1.0132 | 0 | 1.25
n-nonanenitrile |  | 139.241 | 238.96 | 497.56 | 1 | 0 | 0.7763 | 0.1231 | 0 | 3.6114 | 23.79 | 5 | 8.1 | 0 | 677.19 | 22.53 | 565.5 | 348.16 | 1.0132 | 0 | 1.47
n-nonanenitrile |  | 139.241 | 238.96 | 497.56 | 1 | 0 | 0.7763 | 0.1231 | 0 | 3.6114 | 23.79 | 5 | 8.1 | 0 | 677.19 | 22.53 | 565.5 | 358.16 | 1.0132 | 0 | 1.77
n-decanenitrile | Petrowsky et al. (2012) | 153.268 | 258.66 | 516.16 | 1 | 0 | 0.7837 | 0.125 | 0 | 4.1644 | 23.79 | 5 | 9.0909 | 1 | 692.64 | 20.6 | 621.5 | 278.16 | 1.0132 | 0 | 0.25 | Pulsed-field gradient
n-decanenitrile |  | 153.268 | 258.66 | 516.16 | 1 | 0 | 0.7837 | 0.125 | 0 | 4.1644 | 23.79 | 5 | 9.0909 | 1 | 692.64 | 20.6 | 621.5 | 288.16 | 1.0132 | 0 | 0.349
n-decanenitrile |  | 153.268 | 258.66 | 516.16 | 1 | 0 | 0.7837 | 0.125 | 0 | 4.1644 | 23.79 | 5 | 9.0909 | 1 | 692.64 | 20.6 | 621.5 | 298.16 | 1.0132 | 0 | 0.458
n-decanenitrile |  | 153.268 | 258.66 | 516.16 | 1 | 0 | 0.7837 | 0.125 | 0 | 4.1644 | 23.79 | 5 | 9.0909 | 1 | 692.64 | 20.6 | 621.5 | 308.16 | 1.0132 | 0 | 0.583
n-decanenitrile |  | 153.268 | 258.66 | 516.16 | 1 | 0 | 0.7837 | 0.125 | 0 | 4.1644 | 23.79 | 5 | 9.0909 | 1 | 692.64 | 20.6 | 621.5 | 318.16 | 1.0132 | 0 | 0.707
n-decanenitrile |  | 153.268 | 258.66 | 516.16 | 1 | 0 | 0.7837 | 0.125 | 0 | 4.1644 | 23.79 | 5 | 9.0909 | 1 | 692.64 | 20.6 | 621.5 | 328.16 | 1.0132 | 0 | 0.869
n-decanenitrile |  | 153.268 | 258.66 | 516.16 | 1 | 0 | 0.7837 | 0.125 | 0 | 4.1644 | 23.79 | 5 | 9.0909 | 1 | 692.64 | 20.6 | 621.5 | 338.16 | 1.0132 | 0 | 1.05
n-decanenitrile |  | 153.268 | 258.66 | 516.16 | 1 | 0 | 0.7837 | 0.125 | 0 | 4.1644 | 23.79 | 5 | 9.0909 | 1 | 692.64 | 20.6 | 621.5 | 348.16 | 1.0132 | 0 | 1.25
n-decanenitrile |  | 153.268 | 258.66 | 516.16 | 1 | 0 | 0.7837 | 0.125 | 0 | 4.1644 | 23.79 | 5 | 9.0909 | 1 | 692.64 | 20.6 | 621.5 | 358.16 | 1.0132 | 0 | 1.48
n-dodecanenitrile | Petrowsky et al. (2012) | 181.322 | 277.16 | 550.16 | 1 | 0 | 0.7949 | 0.1279 | 0 | 5.2703 | 23.79 | 6 | 11.0769 | 1 | 720.09 | 17.43 | 733.5 | 288.16 | 1.0132 | 0 | 0.213 | Pulsed-field gradient
n-dodecanenitrile |  | 181.322 | 277.16 | 550.16 | 1 | 0 | 0.7949 | 0.1279 | 0 | 5.2703 | 23.79 | 6 | 11.0769 | 1 | 720.09 | 17.43 | 733.5 | 298.16 | 1.0132 | 0 | 0.291
n-dodecanenitrile |  | 181.322 | 277.16 | 550.16 | 1 | 0 | 0.7949 | 0.1279 | 0 | 5.2703 | 23.79 | 6 | 11.0769 | 1 | 720.09 | 17.43 | 733.5 | 308.16 | 1.0132 | 0 | 0.38
n-dodecanenitrile |  | 181.322 | 277.16 | 550.16 | 1 | 0 | 0.7949 | 0.1279 | 0 | 5.2703 | 23.79 | 6 | 11.0769 | 1 | 720.09 | 17.43 | 733.5 | 318.16 | 1.0132 | 0 | 0.473
n-dodecanenitrile |  | 181.322 | 277.16 | 550.16 | 1 | 0 | 0.7949 | 0.1279 | 0 | 5.2703 | 23.79 | 6 | 11.0769 | 1 | 720.09 | 17.43 | 733.5 | 328.16 | 1.0132 | 0 | 0.593
n-dodecanenitrile |  | 181.322 | 277.16 | 550.16 | 1 | 0 | 0.7949 | 0.1279 | 0 | 5.2703 | 23.79 | 6 | 11.0769 | 1 | 720.09 | 17.43 | 733.5 | 338.16 | 1.0132 | 0 | 0.731
n-dodecanenitrile |  | 181.322 | 277.16 | 550.16 | 1 | 0 | 0.7949 | 0.1279 | 0 | 5.2703 | 23.79 | 6 | 11.0769 | 1 | 720.09 | 17.43 | 733.5 | 348.16 | 1.0132 | 0 | 0.868
n-dodecanenitrile |  | 181.322 | 277.16 | 550.16 | 1 | 0 | 0.7949 | 0.1279 | 0 | 5.2703 | 23.79 | 6 | 11.0769 | 1 | 720.09 | 17.43 | 733.5 | 358.16 | 1.0132 | 0 | 1.05
tert-butyl nitrile | Woznyj et al. (1984) | 83.133 | 289.16 | 378.76 | 1 | 0 | 0.7224 | 0.1091 | 0 | 0.78638 | 23.79 | 2 | 4.1667 | 0 | 565.78 | 34.44 | 330.5 | 300 | 50 | 0 | 1.264 | Steady-field gradient
tert-butyl nitrile |  | 83.133 | 289.16 | 378.76 | 1 | 0 | 0.7224 | 0.1091 | 0 | 0.78638 | 23.79 | 2 | 4.1667 | 0 | 565.78 | 34.44 | 330.5 | 300 | 100 | 0 | 1.2039
tert-butyl nitrile |  | 83.133 | 289.16 | 378.76 | 1 | 0 | 0.7224 | 0.1091 | 0 | 0.78638 | 23.79 | 2 | 4.1667 | 0 | 565.78 | 34.44 | 330.5 | 300 | 200 | 0 | 1.1375
tert-butyl nitrile |  | 83.133 | 289.16 | 378.76 | 1 | 0 | 0.7224 | 0.1091 | 0 | 0.78638 | 23.79 | 2 | 4.1667 | 0 | 565.78 | 34.44 | 330.5 | 333 | 100 | 0 | 2.1149
tert-butyl nitrile |  | 83.133 | 289.16 | 378.76 | 1 | 0 | 0.7224 | 0.1091 | 0 | 0.78638 | 23.79 | 2 | 4.1667 | 0 | 565.78 | 34.44 | 330.5 | 333 | 500 | 0 | 1.4131
tert-butyl nitrile |  | 83.133 | 289.16 | 378.76 | 1 | 0 | 0.7224 | 0.1091 | 0 | 0.78638 | 23.79 | 2 | 4.1667 | 0 | 565.78 | 34.44 | 330.5 | 333 | 900 | 0 | 1.0823
tert-butyl nitrile |  | 83.133 | 289.16 | 378.76 | 1 | 0 | 0.7224 | 0.1091 | 0 | 0.78638 | 23.79 | 2 | 4.1667 | 0 | 565.78 | 34.44 | 330.5 | 333 | 1300 | 0 | 0.89394
tert-butyl nitrile |  | 83.133 | 289.16 | 378.76 | 1 | 0 | 0.7224 | 0.1091 | 0 | 0.78638 | 23.79 | 2 | 4.1667 | 0 | 565.78 | 34.44 | 330.5 | 378 | 100 | 0 | 3.2767
tert-butyl nitrile |  | 83.133 | 289.16 | 378.76 | 1 | 0 | 0.7224 | 0.1091 | 0 | 0.78638 | 23.79 | 2 | 4.1667 | 0 | 565.78 | 34.44 | 330.5 | 378 | 500 | 0 | 2.3023
tert-butyl nitrile |  | 83.133 | 289.16 | 378.76 | 1 | 0 | 0.7224 | 0.1091 | 0 | 0.78638 | 23.79 | 2 | 4.1667 | 0 | 565.78 | 34.44 | 330.5 | 378 | 1000 | 0 | 1.8101
tert-butyl nitrile |  | 83.133 | 289.16 | 378.76 | 1 | 0 | 0.7224 | 0.1091 | 0 | 0.78638 | 23.79 | 2 | 4.1667 | 0 | 565.78 | 34.44 | 330.5 | 378 | 1500 | 0 | 1.3121
tert-butyl nitrile |  | 83.133 | 289.16 | 378.76 | 1 | 0 | 0.7224 | 0.1091 | 0 | 0.78638 | 23.79 | 2 | 4.1667 | 0 | 565.78 | 34.44 | 330.5 | 418 | 100 | 0 | 4.8188
tert-butyl nitrile |  | 83.133 | 289.16 | 378.76 | 1 | 0 | 0.7224 | 0.1091 | 0 | 0.78638 | 23.79 | 2 | 4.1667 | 0 | 565.78 | 34.44 | 330.5 | 418 | 500 | 0 | 3.447
tert-butyl nitrile |  | 83.133 | 289.16 | 378.76 | 1 | 0 | 0.7224 | 0.1091 | 0 | 0.78638 | 23.79 | 2 | 4.1667 | 0 | 565.78 | 34.44 | 330.5 | 418 | 1000 | 0 | 2.5096
tert-butyl nitrile |  | 83.133 | 289.16 | 378.76 | 1 | 0 | 0.7224 | 0.1091 | 0 | 0.78638 | 23.79 | 2 | 4.1667 | 0 | 565.78 | 34.44 | 330.5 | 418 | 1500 | 0 | 1.9098
tert-butyl nitrile |  | 83.133 | 289.16 | 378.76 | 1 | 0 | 0.7224 | 0.1091 | 0 | 0.78638 | 23.79 | 2 | 4.1667 | 0 | 565.78 | 34.44 | 330.5 | 464 | 100 | 0 | 7.7361
tert-butyl nitrile |  | 83.133 | 289.16 | 378.76 | 1 | 0 | 0.7224 | 0.1091 | 0 | 0.78638 | 23.79 | 2 | 4.1667 | 0 | 565.78 | 34.44 | 330.5 | 464 | 500 | 0 | 4.7558
tert-butyl nitrile |  | 83.133 | 289.16 | 378.76 | 1 | 0 | 0.7224 | 0.1091 | 0 | 0.78638 | 23.79 | 2 | 4.1667 | 0 | 565.78 | 34.44 | 330.5 | 464 | 1000 | 0 | 3.6071
tert-butyl nitrile |  | 83.133 | 289.16 | 378.76 | 1 | 0 | 0.7224 | 0.1091 | 0 | 0.78638 | 23.79 | 2 | 4.1667 | 0 | 565.78 | 34.44 | 330.5 | 464 | 1500 | 0 | 2.7858
nitromethane | Carman and Miller (1959) | 61.041 | 244.61 | 374.36 | 1 | 0 | 0.1968 | 0.0495 | 0.5242 | 0.32784 | 51.81 | 1 | 2.25 | 1 | 588.15 | 63.13 | 173.4 | 293.2 | 1.0132 | 0 | 2.72 | 14CH3NO2, open-ended capillary
nitromethane | O'Reilly and Peterson (1971) | 61.041 | 244.61 | 374.36 | 1 | 0 | 0.1968 | 0.0495 | 0.5242 | 0.32784 | 51.81 | 1 | 2.25 | 1 | 588.15 | 63.13 | 173.4 | 298 | 1.0132 | 0 | 2.11 | Steady-field gradient
nitromethane | Holz et al. (1996) | 61.041 | 244.61 | 374.36 | 1 | 0 | 0.1968 | 0.0495 | 0.5242 | 0.32784 | 51.81 | 1 | 2.25 | 1 | 588.15 | 63.13 | 173.4 | 288.16 | 1.0132 | 0 | 2.08 | Pulsed-field gradient
nitromethane |  | 61.041 | 244.61 | 374.36 | 1 | 0 | 0.1968 | 0.0495 | 0.5242 | 0.32784 | 51.81 | 1 | 2.25 | 1 | 588.15 | 63.13 | 173.4 | 298.16 | 1.0132 | 0 | 2.39
nitromethane |  | 61.041 | 244.61 | 374.36 | 1 | 0 | 0.1968 | 0.0495 | 0.5242 | 0.32784 | 51.81 | 1 | 2.25 | 1 | 588.15 | 63.13 | 173.4 | 308.16 | 1.0132 | 0 | 2.74
nitromethane | Price et al. (2000) J.Chem.Phys. 113, 3686-3689 | 61.041 | 244.61 | 374.36 | 1 | 0 | 0.1968 | 0.0495 | 0.5242 | 0.32784 | 51.81 | 1 | 2.25 | 1 | 588.15 | 63.13 | 173.4 | 251.1 | 1.0132 | 0 | 1.27 | Pulsed-field gradient
nitromethane |  | 61.041 | 244.61 | 374.36 | 1 | 0 | 0.1968 | 0.0495 | 0.5242 | 0.32784 | 51.81 | 1 | 2.25 | 1 | 588.15 | 63.13 | 173.4 | 255.3 | 1.0132 | 0 | 1.44
nitromethane |  | 61.041 | 244.61 | 374.36 | 1 | 0 | 0.1968 | 0.0495 | 0.5242 | 0.32784 | 51.81 | 1 | 2.25 | 1 | 588.15 | 63.13 | 173.4 | 260 | 1.0132 | 0 | 1.54
nitromethane |  | 61.041 | 244.61 | 374.36 | 1 | 0 | 0.1968 | 0.0495 | 0.5242 | 0.32784 | 51.81 | 1 | 2.25 | 1 | 588.15 | 63.13 | 173.4 | 264.9 | 1.0132 | 0 | 1.64
nitromethane |  | 61.041 | 244.61 | 374.36 | 1 | 0 | 0.1968 | 0.0495 | 0.5242 | 0.32784 | 51.81 | 1 | 2.25 | 1 | 588.15 | 63.13 | 173.4 | 269 | 1.0132 | 0 | 1.86
nitromethane |  | 61.041 | 244.61 | 374.36 | 1 | 0 | 0.1968 | 0.0495 | 0.5242 | 0.32784 | 51.81 | 1 | 2.25 | 1 | 588.15 | 63.13 | 173.4 | 277.1 | 1.0132 | 0 | 2.08
nitromethane |  | 61.041 | 244.61 | 374.36 | 1 | 0 | 0.1968 | 0.0495 | 0.5242 | 0.32784 | 51.81 | 1 | 2.25 | 1 | 588.15 | 63.13 | 173.4 | 285.8 | 1.0132 | 0 | 2.35
nitromethane |  | 61.041 | 244.61 | 374.36 | 1 | 0 | 0.1968 | 0.0495 | 0.5242 | 0.32784 | 51.81 | 1 | 2.25 | 1 | 588.15 | 63.13 | 173.4 | 293.6 | 1.0132 | 0 | 2.61
nitromethane |  | 61.041 | 244.61 | 374.36 | 1 | 0 | 0.1968 | 0.0495 | 0.5242 | 0.32784 | 51.81 | 1 | 2.25 | 1 | 588.15 | 63.13 | 173.4 | 305 | 1.0132 | 0 | 2.97
nitromethane |  | 61.041 | 244.61 | 374.36 | 1 | 0 | 0.1968 | 0.0495 | 0.5242 | 0.32784 | 51.81 | 1 | 2.25 | 1 | 588.15 | 63.13 | 173.4 | 314.1 | 1.0132 | 0 | 3.35
2-nitroisobutane | Kessler et al. (1967) | 103.121 | 299.39 | 400.32 | 1 | 0 | 0.4659 | 0.088 | 0.3103 | 1.2382 | 51.81 | 2 | 5.1429 | 0 | 592 | 35 | 337 | 212.8779 | 1.0132 | 0 | 0.44335 | Steady-field gradient
2-nitroisobutane |  | 103.121 | 299.39 | 400.32 | 1 | 0 | 0.4659 | 0.088 | 0.3103 | 1.2382 | 51.81 | 2 | 5.1429 | 0 | 592 | 35 | 337 | 218.8271 | 1.0132 | 0 | 0.50642
2-nitroisobutane |  | 103.121 | 299.39 | 400.32 | 1 | 0 | 0.4659 | 0.088 | 0.3103 | 1.2382 | 51.81 | 2 | 5.1429 | 0 | 592 | 35 | 337 | 224.2561 | 1.0132 | 0 | 0.57166
2-nitroisobutane |  | 103.121 | 299.39 | 400.32 | 1 | 0 | 0.4659 | 0.088 | 0.3103 | 1.2382 | 51.81 | 2 | 5.1429 | 0 | 592 | 35 | 337 | 228.5213 | 1.0132 | 0 | 0.66909
2-nitroisobutane |  | 103.121 | 299.39 | 400.32 | 1 | 0 | 0.4659 | 0.088 | 0.3103 | 1.2382 | 51.81 | 2 | 5.1429 | 0 | 592 | 35 | 337 | 233.7759 | 1.0132 | 0 | 0.77313
2-nitroisobutane |  | 103.121 | 299.39 | 400.32 | 1 | 0 | 0.4659 | 0.088 | 0.3103 | 1.2382 | 51.81 | 2 | 5.1429 | 0 | 592 | 35 | 337 | 235.9272 | 1.0132 | 0 | 0.7852
2-nitroisobutane |  | 103.121 | 299.39 | 400.32 | 1 | 0 | 0.4659 | 0.088 | 0.3103 | 1.2382 | 51.81 | 2 | 5.1429 | 0 | 592 | 35 | 337 | 239.5794 | 1.0132 | 0 | 0.87566
2-nitroisobutane |  | 103.121 | 299.39 | 400.32 | 1 | 0 | 0.4659 | 0.088 | 0.3103 | 1.2382 | 51.81 | 2 | 5.1429 | 0 | 592 | 35 | 337 | 250.6149 | 1.0132 | 0 | 1.1449
2-nitroisobutane |  | 103.121 | 299.39 | 400.32 | 1 | 0 | 0.4659 | 0.088 | 0.3103 | 1.2382 | 51.81 | 2 | 5.1429 | 0 | 592 | 35 | 337 | 257.6301 | 1.0132 | 0 | 1.2575
2-nitroisobutane |  | 103.121 | 299.39 | 400.32 | 1 | 0 | 0.4659 | 0.088 | 0.3103 | 1.2382 | 51.81 | 2 | 5.1429 | 0 | 592 | 35 | 337 | 262.0524 | 1.0132 | 0 | 1.3644
2-nitroisobutane |  | 103.121 | 299.39 | 400.32 | 1 | 0 | 0.4659 | 0.088 | 0.3103 | 1.2382 | 51.81 | 2 | 5.1429 | 0 | 592 | 35 | 337 | 273.3267 | 1.0132 | 0 | 1.7083
2-nitroisobutane |  | 103.121 | 299.39 | 400.32 | 1 | 0 | 0.4659 | 0.088 | 0.3103 | 1.2382 | 51.81 | 2 | 5.1429 | 0 | 592 | 35 | 337 | 285.4172 | 1.0132 | 0 | 2.0665
2-nitroisobutane |  | 103.121 | 299.39 | 400.32 | 1 | 0 | 0.4659 | 0.088 | 0.3103 | 1.2382 | 51.81 | 2 | 5.1429 | 0 | 592 | 35 | 337 | 295.3066 | 1.0132 | 0 | 2.3214
2-nitroisobutane |  | 103.121 | 299.39 | 400.32 | 1 | 0 | 0.4659 | 0.088 | 0.3103 | 1.2382 | 51.81 | 2 | 5.1429 | 0 | 592 | 35 | 337 | 300.2448 | 1.0132 | 0 | 2.562
2-nitroisobutane |  | 103.121 | 299.39 | 400.32 | 1 | 0 | 0.4659 | 0.088 | 0.3103 | 1.2382 | 51.81 | 2 | 5.1429 | 0 | 592 | 35 | 337 | 308.1995 | 1.0132 | 0 | 2.8625
2-nitroisobutane |  | 103.121 | 299.39 | 400.32 | 1 | 0 | 0.4659 | 0.088 | 0.3103 | 1.2382 | 51.81 | 2 | 5.1429 | 0 | 592 | 35 | 337 | 318.1085 | 1.0132 | 0 | 3.1774
2-nitroisobutane |  | 103.121 | 299.39 | 400.32 | 1 | 0 | 0.4659 | 0.088 | 0.3103 | 1.2382 | 51.81 | 2 | 5.1429 | 0 | 592 | 35 | 337 | 330.8794 | 1.0132 | 0 | 3.93
nitrobenzene | Kitchlew and Nageswara Rao (1971) | 123.112 | 278.92 | 483.96 | 1 | 0 | 0.5854 | 0.0409 | 0.2599 | 1.9137 | 51.81 | 3 | 7.1111 | 0 | 719 | 44 | 349 | 300.16 | 1.0132 | 0 | 3.2999 | Steady-field gradient
nitrobenzene |  | 123.112 | 278.92 | 483.96 | 1 | 0 | 0.5854 | 0.0409 | 0.2599 | 1.9137 | 51.81 | 3 | 7.1111 | 0 | 719 | 44 | 349 | 313.16 | 1.0132 | 0 | 3.6753
nitrobenzene |  | 123.112 | 278.92 | 483.96 | 1 | 0 | 0.5854 | 0.0409 | 0.2599 | 1.9137 | 51.81 | 3 | 7.1111 | 0 | 719 | 44 | 349 | 333.16 | 1.0132 | 0 | 4.3898
nitrobenzene |  | 123.112 | 278.92 | 483.96 | 1 | 0 | 0.5854 | 0.0409 | 0.2599 | 1.9137 | 51.81 | 3 | 7.1111 | 0 | 719 | 44 | 349 | 353.16 | 1.0132 | 0 | 5.2233
nitrobenzene |  | 123.112 | 278.92 | 483.96 | 1 | 0 | 0.5854 | 0.0409 | 0.2599 | 1.9137 | 51.81 | 3 | 7.1111 | 0 | 719 | 44 | 349 | 373.16 | 1.0132 | 0 | 6.2382
trimethyl amine | Chen et al. (1999) | 59.112 | 156.09 | 276.03 | 1 | 0 | 0.6096 | 0.1535 | 0 | 0.063106 | 3.24 | 1 | 2.25 | 1 | 433.25 | 40.73 | 254 | 174 | 100 | 0 | 0.631 | Pulsed-field gradient combined with Fourier transform
trimethyl amine |  | 59.112 | 156.09 | 276.03 | 1 | 0 | 0.6096 | 0.1535 | 0 | 0.063106 | 3.24 | 1 | 2.25 | 1 | 433.25 | 40.73 | 254 | 174 | 500 | 0 | 0.443
trimethyl amine |  | 59.112 | 156.09 | 276.03 | 1 | 0 | 0.6096 | 0.1535 | 0 | 0.063106 | 3.24 | 1 | 2.25 | 1 | 433.25 | 40.73 | 254 | 174 | 1000 | 0 | 0.307
trimethyl amine |  | 59.112 | 156.09 | 276.03 | 1 | 0 | 0.6096 | 0.1535 | 0 | 0.063106 | 3.24 | 1 | 2.25 | 1 | 433.25 | 40.73 | 254 | 174 | 1500 | 0 | 0.214
trimethyl amine |  | 59.112 | 156.09 | 276.03 | 1 | 0 | 0.6096 | 0.1535 | 0 | 0.063106 | 3.24 | 1 | 2.25 | 1 | 433.25 | 40.73 | 254 | 174 | 2000 | 0 | 0.154
trimethyl amine |  | 59.112 | 156.09 | 276.03 | 1 | 0 | 0.6096 | 0.1535 | 0 | 0.063106 | 3.24 | 1 | 2.25 | 1 | 433.25 | 40.73 | 254 | 193 | 100 | 0 | 1.13
trimethyl amine |  | 59.112 | 156.09 | 276.03 | 1 | 0 | 0.6096 | 0.1535 | 0 | 0.063106 | 3.24 | 1 | 2.25 | 1 | 433.25 | 40.73 | 254 | 193 | 500 | 0 | 0.789
trimethyl amine |  | 59.112 | 156.09 | 276.03 | 1 | 0 | 0.6096 | 0.1535 | 0 | 0.063106 | 3.24 | 1 | 2.25 | 1 | 433.25 | 40.73 | 254 | 193 | 1000 | 0 | 0.568
trimethyl amine |  | 59.112 | 156.09 | 276.03 | 1 | 0 | 0.6096 | 0.1535 | 0 | 0.063106 | 3.24 | 1 | 2.25 | 1 | 433.25 | 40.73 | 254 | 193 | 1500 | 0 | 0.437
trimethyl amine |  | 59.112 | 156.09 | 276.03 | 1 | 0 | 0.6096 | 0.1535 | 0 | 0.063106 | 3.24 | 1 | 2.25 | 1 | 433.25 | 40.73 | 254 | 193 | 2000 | 0 | 0.333
trimethyl amine |  | 59.112 | 156.09 | 276.03 | 1 | 0 | 0.6096 | 0.1535 | 0 | 0.063106 | 3.24 | 1 | 2.25 | 1 | 433.25 | 40.73 | 254 | 214 | 100 | 0 | 1.77
trimethyl amine |  | 59.112 | 156.09 | 276.03 | 1 | 0 | 0.6096 | 0.1535 | 0 | 0.063106 | 3.24 | 1 | 2.25 | 1 | 433.25 | 40.73 | 254 | 214 | 500 | 0 | 1.29
trimethyl amine |  | 59.112 | 156.09 | 276.03 | 1 | 0 | 0.6096 | 0.1535 | 0 | 0.063106 | 3.24 | 1 | 2.25 | 1 | 433.25 | 40.73 | 254 | 214 | 1000 | 0 | 0.915
trimethyl amine |  | 59.112 | 156.09 | 276.03 | 1 | 0 | 0.6096 | 0.1535 | 0 | 0.063106 | 3.24 | 1 | 2.25 | 1 | 433.25 | 40.73 | 254 | 214 | 1500 | 0 | 0.715
trimethyl amine |  | 59.112 | 156.09 | 276.03 | 1 | 0 | 0.6096 | 0.1535 | 0 | 0.063106 | 3.24 | 1 | 2.25 | 1 | 433.25 | 40.73 | 254 | 214 | 2000 | 0 | 0.549
trimethyl amine |  | 59.112 | 156.09 | 276.03 | 1 | 0 | 0.6096 | 0.1535 | 0 | 0.063106 | 3.24 | 1 | 2.25 | 1 | 433.25 | 40.73 | 254 | 243 | 100 | 0 | 3.06
trimethyl amine |  | 59.112 | 156.09 | 276.03 | 1 | 0 | 0.6096 | 0.1535 | 0 | 0.063106 | 3.24 | 1 | 2.25 | 1 | 433.25 | 40.73 | 254 | 243 | 500 | 0 | 2.21
trimethyl amine |  | 59.112 | 156.09 | 276.03 | 1 | 0 | 0.6096 | 0.1535 | 0 | 0.063106 | 3.24 | 1 | 2.25 | 1 | 433.25 | 40.73 | 254 | 243 | 1000 | 0 | 1.63
trimethyl amine |  | 59.112 | 156.09 | 276.03 | 1 | 0 | 0.6096 | 0.1535 | 0 | 0.063106 | 3.24 | 1 | 2.25 | 1 | 433.25 | 40.73 | 254 | 243 | 1500 | 0 | 1.23
trimethyl amine |  | 59.112 | 156.09 | 276.03 | 1 | 0 | 0.6096 | 0.1535 | 0 | 0.063106 | 3.24 | 1 | 2.25 | 1 | 433.25 | 40.73 | 254 | 243 | 2000 | 0 | 1.01
trimethyl amine |  | 59.112 | 156.09 | 276.03 | 1 | 0 | 0.6096 | 0.1535 | 0 | 0.063106 | 3.24 | 1 | 2.25 | 1 | 433.25 | 40.73 | 254 | 273 | 100 | 0 | 4.67
trimethyl amine |  | 59.112 | 156.09 | 276.03 | 1 | 0 | 0.6096 | 0.1535 | 0 | 0.063106 | 3.24 | 1 | 2.25 | 1 | 433.25 | 40.73 | 254 | 273 | 500 | 0 | 3.41
trimethyl amine |  | 59.112 | 156.09 | 276.03 | 1 | 0 | 0.6096 | 0.1535 | 0 | 0.063106 | 3.24 | 1 | 2.25 | 1 | 433.25 | 40.73 | 254 | 273 | 1000 | 0 | 2.47
trimethyl amine |  | 59.112 | 156.09 | 276.03 | 1 | 0 | 0.6096 | 0.1535 | 0 | 0.063106 | 3.24 | 1 | 2.25 | 1 | 433.25 | 40.73 | 254 | 273 | 1500 | 0 | 2
trimethyl amine |  | 59.112 | 156.09 | 276.03 | 1 | 0 | 0.6096 | 0.1535 | 0 | 0.063106 | 3.24 | 1 | 2.25 | 1 | 433.25 | 40.73 | 254 | 273 | 2000 | 0 | 1.58
trimethyl amine |  | 59.112 | 156.09 | 276.03 | 1 | 0 | 0.6096 | 0.1535 | 0 | 0.063106 | 3.24 | 1 | 2.25 | 1 | 433.25 | 40.73 | 254 | 294 | 100 | 0 | 6.03
trimethyl amine |  | 59.112 | 156.09 | 276.03 | 1 | 0 | 0.6096 | 0.1535 | 0 | 0.063106 | 3.24 | 1 | 2.25 | 1 | 433.25 | 40.73 | 254 | 294 | 200 | 0 | 5.53
trimethyl amine |  | 59.112 | 156.09 | 276.03 | 1 | 0 | 0.6096 | 0.1535 | 0 | 0.063106 | 3.24 | 1 | 2.25 | 1 | 433.25 | 40.73 | 254 | 294 | 500 | 0 | 4.41
trimethyl amine |  | 59.112 | 156.09 | 276.03 | 1 | 0 | 0.6096 | 0.1535 | 0 | 0.063106 | 3.24 | 1 | 2.25 | 1 | 433.25 | 40.73 | 254 | 294 | 1000 | 0 | 3.21
trimethyl amine |  | 59.112 | 156.09 | 276.03 | 1 | 0 | 0.6096 | 0.1535 | 0 | 0.063106 | 3.24 | 1 | 2.25 | 1 | 433.25 | 40.73 | 254 | 294 | 1500 | 0 | 2.57
trimethyl amine |  | 59.112 | 156.09 | 276.03 | 1 | 0 | 0.6096 | 0.1535 | 0 | 0.063106 | 3.24 | 1 | 2.25 | 1 | 433.25 | 40.73 | 254 | 294 | 2000 | 0 | 2.09
trimethyl amine |  | 59.112 | 156.09 | 276.03 | 1 | 0 | 0.6096 | 0.1535 | 0 | 0.063106 | 3.24 | 1 | 2.25 | 1 | 433.25 | 40.73 | 254 | 334 | 100 | 0 | 9.35
trimethyl amine |  | 59.112 | 156.09 | 276.03 | 1 | 0 | 0.6096 | 0.1535 | 0 | 0.063106 | 3.24 | 1 | 2.25 | 1 | 433.25 | 40.73 | 254 | 334 | 200 | 0 | 8.23
trimethyl amine |  | 59.112 | 156.09 | 276.03 | 1 | 0 | 0.6096 | 0.1535 | 0 | 0.063106 | 3.24 | 1 | 2.25 | 1 | 433.25 | 40.73 | 254 | 334 | 500 | 0 | 6.53
trimethyl amine |  | 59.112 | 156.09 | 276.03 | 1 | 0 | 0.6096 | 0.1535 | 0 | 0.063106 | 3.24 | 1 | 2.25 | 1 | 433.25 | 40.73 | 254 | 334 | 1000 | 0 | 4.87
trimethyl amine |  | 59.112 | 156.09 | 276.03 | 1 | 0 | 0.6096 | 0.1535 | 0 | 0.063106 | 3.24 | 1 | 2.25 | 1 | 433.25 | 40.73 | 254 | 334 | 1500 | 0 | 3.87
trimethyl amine |  | 59.112 | 156.09 | 276.03 | 1 | 0 | 0.6096 | 0.1535 | 0 | 0.063106 | 3.24 | 1 | 2.25 | 1 | 433.25 | 40.73 | 254 | 334 | 2000 | 0 | 3.06
trimethyl amine |  | 59.112 | 156.09 | 276.03 | 1 | 0 | 0.6096 | 0.1535 | 0 | 0.063106 | 3.24 | 1 | 2.25 | 1 | 433.25 | 40.73 | 254 | 375 | 100 | 0 | 14.3
trimethyl amine |  | 59.112 | 156.09 | 276.03 | 1 | 0 | 0.6096 | 0.1535 | 0 | 0.063106 | 3.24 | 1 | 2.25 | 1 | 433.25 | 40.73 | 254 | 375 | 200 | 0 | 12.1
trimethyl amine |  | 59.112 | 156.09 | 276.03 | 1 | 0 | 0.6096 | 0.1535 | 0 | 0.063106 | 3.24 | 1 | 2.25 | 1 | 433.25 | 40.73 | 254 | 375 | 500 | 0 | 9.2
trimethyl amine |  | 59.112 | 156.09 | 276.03 | 1 | 0 | 0.6096 | 0.1535 | 0 | 0.063106 | 3.24 | 1 | 2.25 | 1 | 433.25 | 40.73 | 254 | 375 | 1000 | 0 | 6.66
trimethyl amine |  | 59.112 | 156.09 | 276.03 | 1 | 0 | 0.6096 | 0.1535 | 0 | 0.063106 | 3.24 | 1 | 2.25 | 1 | 433.25 | 40.73 | 254 | 375 | 1500 | 0 | 5.39
trimethyl amine |  | 59.112 | 156.09 | 276.03 | 1 | 0 | 0.6096 | 0.1535 | 0 | 0.063106 | 3.24 | 1 | 2.25 | 1 | 433.25 | 40.73 | 254 | 375 | 2000 | 0 | 4.45
trimethyl amine |  | 59.112 | 156.09 | 276.03 | 1 | 0 | 0.6096 | 0.1535 | 0 | 0.063106 | 3.24 | 1 | 2.25 | 1 | 433.25 | 40.73 | 254 | 423 | 100 | 0 | 25.6
trimethyl amine |  | 59.112 | 156.09 | 276.03 | 1 | 0 | 0.6096 | 0.1535 | 0 | 0.063106 | 3.24 | 1 | 2.25 | 1 | 433.25 | 40.73 | 254 | 423 | 200 | 0 | 18.5
trimethyl amine |  | 59.112 | 156.09 | 276.03 | 1 | 0 | 0.6096 | 0.1535 | 0 | 0.063106 | 3.24 | 1 | 2.25 | 1 | 433.25 | 40.73 | 254 | 423 | 500 | 0 | 13
trimethyl amine |  | 59.112 | 156.09 | 276.03 | 1 | 0 | 0.6096 | 0.1535 | 0 | 0.063106 | 3.24 | 1 | 2.25 | 1 | 433.25 | 40.73 | 254 | 423 | 1000 | 0 | 9.25
trimethyl amine |  | 59.112 | 156.09 | 276.03 | 1 | 0 | 0.6096 | 0.1535 | 0 | 0.063106 | 3.24 | 1 | 2.25 | 1 | 433.25 | 40.73 | 254 | 423 | 1500 | 0 | 7.28
trimethyl amine |  | 59.112 | 156.09 | 276.03 | 1 | 0 | 0.6096 | 0.1535 | 0 | 0.063106 | 3.24 | 1 | 2.25 | 1 | 433.25 | 40.73 | 254 | 423 | 2000 | 0 | 6.04
triethyl amine | Neronov and Chviruk (1968) | 101.192 | 158.46 | 361.93 | 1 | 0 | 0.7122 | 0.1494 | 0 | 1.3468 | 3.24 | 2 | 5.1429 | 1 | 535.15 | 30.4 | 390 | 293.16 | 1.0132 | 0 | 2.8 | Steady-field gradient
triethyl amine |  | 101.192 | 158.46 | 361.93 | 1 | 0 | 0.7122 | 0.1494 | 0 | 1.3468 | 3.24 | 2 | 5.1429 | 1 | 535.15 | 30.4 | 390 | 303.16 | 1.0132 | 0 | 3.15
triethyl amine |  | 101.192 | 158.46 | 361.93 | 1 | 0 | 0.7122 | 0.1494 | 0 | 1.3468 | 3.24 | 2 | 5.1429 | 1 | 535.15 | 30.4 | 390 | 313.16 | 1.0132 | 0 | 3.5
triethyl amine |  | 101.192 | 158.46 | 361.93 | 1 | 0 | 0.7122 | 0.1494 | 0 | 1.3468 | 3.24 | 2 | 5.1429 | 1 | 535.15 | 30.4 | 390 | 323.16 | 1.0132 | 0 | 4
triethyl amine |  | 101.192 | 158.46 | 361.93 | 1 | 0 | 0.7122 | 0.1494 | 0 | 1.3468 | 3.24 | 2 | 5.1429 | 1 | 535.15 | 30.4 | 390 | 333.16 | 1.0132 | 0 | 4.5
triethyl amine |  | 101.192 | 158.46 | 361.93 | 1 | 0 | 0.7122 | 0.1494 | 0 | 1.3468 | 3.24 | 2 | 5.1429 | 1 | 535.15 | 30.4 | 390 | 343.16 | 1.0132 | 0 | 5.1
triethyl amine |  | 101.192 | 158.46 | 361.93 | 1 | 0 | 0.7122 | 0.1494 | 0 | 1.3468 | 3.24 | 2 | 5.1429 | 1 | 535.15 | 30.4 | 390 | 353.16 | 1.0132 | 0 | 5.7
triethyl amine | Neronov and Drabkin (1966) | 101.192 | 158.46 | 361.93 | 1 | 0 | 0.7122 | 0.1494 | 0 | 1.3468 | 3.24 | 2 | 5.1429 | 1 | 535.15 | 30.4 | 390 | 290.16 | 1.0132 | 0 | 2.6978 | Steady-field gradient
dimethyl aniline | Kitchlew and Nageswara Rao (1971) | 121.182 | 275.66 | 466.7 | 1 | 0 | 0.7929 | 0.0915 | 0 | 2.2437 | 3.24 | 3 | 7.1111 | 0 | 687.15 | 36.3 | 465 | 300.16 | 1.0132 | 0 | 0.4193 | Steady-field gradient
dimethyl aniline |  | 121.182 | 275.66 | 466.7 | 1 | 0 | 0.7929 | 0.0915 | 0 | 2.2437 | 3.24 | 3 | 7.1111 | 0 | 687.15 | 36.3 | 465 | 313.16 | 1.0132 | 0 | 0.60588
dimethyl aniline |  | 121.182 | 275.66 | 466.7 | 1 | 0 | 0.7929 | 0.0915 | 0 | 2.2437 | 3.24 | 3 | 7.1111 | 0 | 687.15 | 36.3 | 465 | 333.16 | 1.0132 | 0 | 1.0481
dimethyl aniline |  | 121.182 | 275.66 | 466.7 | 1 | 0 | 0.7929 | 0.0915 | 0 | 2.2437 | 3.24 | 3 | 7.1111 | 0 | 687.15 | 36.3 | 465 | 353.16 | 1.0132 | 0 | 1.8161
dimethyl aniline |  | 121.182 | 275.66 | 466.7 | 1 | 0 | 0.7929 | 0.0915 | 0 | 2.2437 | 3.24 | 3 | 7.1111 | 0 | 687.15 | 36.3 | 465 | 373.16 | 1.0132 | 0 | 3.1458
N,N-dimethylformamide | Holz and Weingärtner (1991) | 73.095 | 212.73 | 426.16 | 1 | 0 | 0.493 | 0.0965 | 0.2189 | -0.39946 | 20.31 | 2 | 3.2 | 0 | 649.6 | 44.2 | 262 | 298.16 | 1.0132 | 0 | 1.63 | Pulsed-field gradient
N,N-dimethylformamide | Holz et al. (1996) | 73.095 | 212.73 | 426.16 | 1 | 0 | 0.493 | 0.0965 | 0.2189 | -0.39946 | 20.31 | 2 | 3.2 | 0 | 649.6 | 44.2 | 262 | 288.16 | 1.0132 | 0 | 1.41 | Pulsed-field gradient
N,N-dimethylformamide |  | 73.095 | 212.73 | 426.16 | 1 | 0 | 0.493 | 0.0965 | 0.2189 | -0.39946 | 20.31 | 2 | 3.2 | 0 | 649.6 | 44.2 | 262 | 298.16 | 1.0132 | 0 | 1.63
N,N-dimethylformamide |  | 73.095 | 212.73 | 426.16 | 1 | 0 | 0.493 | 0.0965 | 0.2189 | -0.39946 | 20.31 | 2 | 3.2 | 0 | 649.6 | 44.2 | 262 | 308.16 | 1.0132 | 0 | 1.92
N,N-dimethylformamide | Franconi et al. (1997) | 73.095 | 212.73 | 426.16 | 1 | 0 | 0.493 | 0.0965 | 0.2189 | -0.39946 | 20.31 | 2 | 3.2 | 0 | 649.6 | 44.2 | 262 | 296.16 | 1.0132 | 0 | 2.06 | Mixed imaging sequence using spin and 2 stimulated echoes
N,N-dimethylformamide |  | 73.095 | 212.73 | 426.16 | 1 | 0 | 0.493 | 0.0965 | 0.2189 | -0.39946 | 20.31 | 2 | 3.2 | 0 | 649.6 | 44.2 | 262 | 296.16 | 1.0132 | 0 | 1.56
N,N-dimethylformamide |  | 73.095 | 212.73 | 426.16 | 1 | 0 | 0.493 | 0.0965 | 0.2189 | -0.39946 | 20.31 | 2 | 3.2 | 0 | 649.6 | 44.2 | 262 | 296.16 | 1.0132 | 0 | 1.3 | Mixed imaging sequence using spin and 4 stimulated echoes
N,N-dimethylformamide |  | 73.095 | 212.73 | 426.16 | 1 | 0 | 0.493 | 0.0965 | 0.2189 | -0.39946 | 20.31 | 2 | 3.2 | 0 | 649.6 | 44.2 | 262 | 296.16 | 1.0132 | 0 | 1.51
N,N-dimethylformamide |  | 73.095 | 212.73 | 426.16 | 1 | 0 | 0.493 | 0.0965 | 0.2189 | -0.39946 | 20.31 | 2 | 3.2 | 0 | 649.6 | 44.2 | 262 | 296.16 | 1.0132 | 0 | 1.46
N,N-dimethylformamide |  | 73.095 | 212.73 | 426.16 | 1 | 0 | 0.493 | 0.0965 | 0.2189 | -0.39946 | 20.31 | 2 | 3.2 | 0 | 649.6 | 44.2 | 262 | 296.16 | 1.0132 | 0 | 1.57 | Intravoxel incoherent motion imaging
N,N-dimethylformamide | Chen et al. (2000) Z. Phys. Chem. 214, 239-251 | 73.095 | 212.73 | 426.16 | 1 | 0 | 0.493 | 0.0965 | 0.2189 | -0.39946 | 20.31 | 2 | 3.2 | 0 | 649.6 | 44.2 | 262 | 222 | 1 | 0 | 0.301 | Pulsed-field gradient combined with Fourier transform
N,N-dimethylformamide |  | 73.095 | 212.73 | 426.16 | 1 | 0 | 0.493 | 0.0965 | 0.2189 | -0.39946 | 20.31 | 2 | 3.2 | 0 | 649.6 | 44.2 | 262 | 222 | 500 | 0 | 0.208
N,N-dimethylformamide |  | 73.095 | 212.73 | 426.16 | 1 | 0 | 0.493 | 0.0965 | 0.2189 | -0.39946 | 20.31 | 2 | 3.2 | 0 | 649.6 | 44.2 | 262 | 222 | 1000 | 0 | 0.149
N,N-dimethylformamide |  | 73.095 | 212.73 | 426.16 | 1 | 0 | 0.493 | 0.0965 | 0.2189 | -0.39946 | 20.31 | 2 | 3.2 | 0 | 649.6 | 44.2 | 262 | 222 | 1500 | 0 | 0.109
N,N-dimethylformamide |  | 73.095 | 212.73 | 426.16 | 1 | 0 | 0.493 | 0.0965 | 0.2189 | -0.39946 | 20.31 | 2 | 3.2 | 0 | 649.6 | 44.2 | 262 | 230 | 1 | 0 | 0.391
N,N-dimethylformamide |  | 73.095 | 212.73 | 426.16 | 1 | 0 | 0.493 | 0.0965 | 0.2189 | -0.39946 | 20.31 | 2 | 3.2 | 0 | 649.6 | 44.2 | 262 | 243 | 1 | 0 | 0.557
N,N-dimethylformamide |  | 73.095 | 212.73 | 426.16 | 1 | 0 | 0.493 | 0.0965 | 0.2189 | -0.39946 | 20.31 | 2 | 3.2 | 0 | 649.6 | 44.2 | 262 | 243 | 500 | 0 | 0.417
N,N-dimethylformamide |  | 73.095 | 212.73 | 426.16 | 1 | 0 | 0.493 | 0.0965 | 0.2189 | -0.39946 | 20.31 | 2 | 3.2 | 0 | 649.6 | 44.2 | 262 | 243 | 1000 | 0 | 0.313
N,N-dimethylformamide |  | 73.095 | 212.73 | 426.16 | 1 | 0 | 0.493 | 0.0965 | 0.2189 | -0.39946 | 20.31 | 2 | 3.2 | 0 | 649.6 | 44.2 | 262 | 243 | 1500 | 0 | 0.239
N,N-dimethylformamide |  | 73.095 | 212.73 | 426.16 | 1 | 0 | 0.493 | 0.0965 | 0.2189 | -0.39946 | 20.31 | 2 | 3.2 | 0 | 649.6 | 44.2 | 262 | 243 | 2000 | 0 | 0.186
N,N-dimethylformamide |  | 73.095 | 212.73 | 426.16 | 1 | 0 | 0.493 | 0.0965 | 0.2189 | -0.39946 | 20.31 | 2 | 3.2 | 0 | 649.6 | 44.2 | 262 | 274 | 1 | 0 | 1.11
N,N-dimethylformamide |  | 73.095 | 212.73 | 426.16 | 1 | 0 | 0.493 | 0.0965 | 0.2189 | -0.39946 | 20.31 | 2 | 3.2 | 0 | 649.6 | 44.2 | 262 | 274 | 100 | 0 | 1.06
N,N-dimethylformamide |  | 73.095 | 212.73 | 426.16 | 1 | 0 | 0.493 | 0.0965 | 0.2189 | -0.39946 | 20.31 | 2 | 3.2 | 0 | 649.6 | 44.2 | 262 | 274 | 500 | 0 | 0.859
N,N-dimethylformamide |  | 73.095 | 212.73 | 426.16 | 1 | 0 | 0.493 | 0.0965 | 0.2189 | -0.39946 | 20.31 | 2 | 3.2 | 0 | 649.6 | 44.2 | 262 | 274 | 1000 | 0 | 0.676
N,N-dimethylformamide |  | 73.095 | 212.73 | 426.16 | 1 | 0 | 0.493 | 0.0965 | 0.2189 | -0.39946 | 20.31 | 2 | 3.2 | 0 | 649.6 | 44.2 | 262 | 274 | 1500 | 0 | 0.55
N,N-dimethylformamide |  | 73.095 | 212.73 | 426.16 | 1 | 0 | 0.493 | 0.0965 | 0.2189 | -0.39946 | 20.31 | 2 | 3.2 | 0 | 649.6 | 44.2 | 262 | 274 | 2000 | 0 | 0.45
N,N-dimethylformamide |  | 73.095 | 212.73 | 426.16 | 1 | 0 | 0.493 | 0.0965 | 0.2189 | -0.39946 | 20.31 | 2 | 3.2 | 0 | 649.6 | 44.2 | 262 | 298 | 1 | 0 | 1.64
N,N-dimethylformamide |  | 73.095 | 212.73 | 426.16 | 1 | 0 | 0.493 | 0.0965 | 0.2189 | -0.39946 | 20.31 | 2 | 3.2 | 0 | 649.6 | 44.2 | 262 | 298 | 100 | 0 | 1.54
N,N-dimethylformamide |  | 73.095 | 212.73 | 426.16 | 1 | 0 | 0.493 | 0.0965 | 0.2189 | -0.39946 | 20.31 | 2 | 3.2 | 0 | 649.6 | 44.2 | 262 | 298 | 500 | 0 | 1.28
N,N-dimethylformamide |  | 73.095 | 212.73 | 426.16 | 1 | 0 | 0.493 | 0.0965 | 0.2189 | -0.39946 | 20.31 | 2 | 3.2 | 0 | 649.6 | 44.2 | 262 | 298 | 1000 | 0 | 1.05
N,N-dimethylformamide |  | 73.095 | 212.73 | 426.16 | 1 | 0 | 0.493 | 0.0965 | 0.2189 | -0.39946 | 20.31 | 2 | 3.2 | 0 | 649.6 | 44.2 | 262 | 298 | 1500 | 0 | 0.869
N,N-dimethylformamide |  | 73.095 | 212.73 | 426.16 | 1 | 0 | 0.493 | 0.0965 | 0.2189 | -0.39946 | 20.31 | 2 | 3.2 | 0 | 649.6 | 44.2 | 262 | 298 | 2000 | 0 | 0.727
N,N-dimethylformamide |  | 73.095 | 212.73 | 426.16 | 1 | 0 | 0.493 | 0.0965 | 0.2189 | -0.39946 | 20.31 | 2 | 3.2 | 0 | 649.6 | 44.2 | 262 | 334 | 1 | 0 | 2.59
N,N-dimethylformamide |  | 73.095 | 212.73 | 426.16 | 1 | 0 | 0.493 | 0.0965 | 0.2189 | -0.39946 | 20.31 | 2 | 3.2 | 0 | 649.6 | 44.2 | 262 | 334 | 100 | 0 | 2.47
N,N-dimethylformamide |  | 73.095 | 212.73 | 426.16 | 1 | 0 | 0.493 | 0.0965 | 0.2189 | -0.39946 | 20.31 | 2 | 3.2 | 0 | 649.6 | 44.2 | 262 | 334 | 500 | 0 | 2.07
N,N-dimethylformamide |  | 73.095 | 212.73 | 426.16 | 1 | 0 | 0.493 | 0.0965 | 0.2189 | -0.39946 | 20.31 | 2 | 3.2 | 0 | 649.6 | 44.2 | 262 | 334 | 1000 | 0 | 1.7
N,N-dimethylformamide |  | 73.095 | 212.73 | 426.16 | 1 | 0 | 0.493 | 0.0965 | 0.2189 | -0.39946 | 20.31 | 2 | 3.2 | 0 | 649.6 | 44.2 | 262 | 334 | 1500 | 0 | 1.42
N,N-dimethylformamide |  | 73.095 | 212.73 | 426.16 | 1 | 0 | 0.493 | 0.0965 | 0.2189 | -0.39946 | 20.31 | 2 | 3.2 | 0 | 649.6 | 44.2 | 262 | 334 | 2000 | 0 | 1.22
N,N-dimethylformamide |  | 73.095 | 212.73 | 426.16 | 1 | 0 | 0.493 | 0.0965 | 0.2189 | -0.39946 | 20.31 | 2 | 3.2 | 0 | 649.6 | 44.2 | 262 | 354 | 1 | 0 | 3.31
N,N-dimethylformamide |  | 73.095 | 212.73 | 426.16 | 1 | 0 | 0.493 | 0.0965 | 0.2189 | -0.39946 | 20.31 | 2 | 3.2 | 0 | 649.6 | 44.2 | 262 | 373 | 1 | 0 | 3.93
N,N-dimethylformamide |  | 73.095 | 212.73 | 426.16 | 1 | 0 | 0.493 | 0.0965 | 0.2189 | -0.39946 | 20.31 | 2 | 3.2 | 0 | 649.6 | 44.2 | 262 | 373 | 100 | 0 | 3.68
N,N-dimethylformamide |  | 73.095 | 212.73 | 426.16 | 1 | 0 | 0.493 | 0.0965 | 0.2189 | -0.39946 | 20.31 | 2 | 3.2 | 0 | 649.6 | 44.2 | 262 | 373 | 500 | 0 | 3.11
N,N-dimethylformamide |  | 73.095 | 212.73 | 426.16 | 1 | 0 | 0.493 | 0.0965 | 0.2189 | -0.39946 | 20.31 | 2 | 3.2 | 0 | 649.6 | 44.2 | 262 | 373 | 1000 | 0 | 2.58
N,N-dimethylformamide |  | 73.095 | 212.73 | 426.16 | 1 | 0 | 0.493 | 0.0965 | 0.2189 | -0.39946 | 20.31 | 2 | 3.2 | 0 | 649.6 | 44.2 | 262 | 373 | 1500 | 0 | 2.15
N,N-dimethylformamide |  | 73.095 | 212.73 | 426.16 | 1 | 0 | 0.493 | 0.0965 | 0.2189 | -0.39946 | 20.31 | 2 | 3.2 | 0 | 649.6 | 44.2 | 262 | 373 | 2000 | 0 | 1.86
N,N-dimethylformamide |  | 73.095 | 212.73 | 426.16 | 1 | 0 | 0.493 | 0.0965 | 0.2189 | -0.39946 | 20.31 | 2 | 3.2 | 0 | 649.6 | 44.2 | 262 | 448 | 100 | 0 | 7.19
N,N-dimethylformamide |  | 73.095 | 212.73 | 426.16 | 1 | 0 | 0.493 | 0.0965 | 0.2189 | -0.39946 | 20.31 | 2 | 3.2 | 0 | 649.6 | 44.2 | 262 | 448 | 500 | 0 | 5.81
N,N-dimethylformamide |  | 73.095 | 212.73 | 426.16 | 1 | 0 | 0.493 | 0.0965 | 0.2189 | -0.39946 | 20.31 | 2 | 3.2 | 0 | 649.6 | 44.2 | 262 | 448 | 1000 | 0 | 4.71
N,N-dimethylformamide |  | 73.095 | 212.73 | 426.16 | 1 | 0 | 0.493 | 0.0965 | 0.2189 | -0.39946 | 20.31 | 2 | 3.2 | 0 | 649.6 | 44.2 | 262 | 448 | 1500 | 0 | 3.95
N,N-dimethylformamide |  | 73.095 | 212.73 | 426.16 | 1 | 0 | 0.493 | 0.0965 | 0.2189 | -0.39946 | 20.31 | 2 | 3.2 | 0 | 649.6 | 44.2 | 262 | 448 | 2000 | 0 | 3.42
N,N-dimethylformamide | Rodnikova et al. (2014) J. Struct. Chem. 55, 256-262 | 73.095 | 212.73 | 426.16 | 1 | 0 | 0.493 | 0.0965 | 0.2189 | -0.39946 | 20.31 | 2 | 3.2 | 0 | 649.6 | 44.2 | 262 | 288 | 1.0132 | 0 | 1.53 | Pulsed-field gradient
N,N-dimethylformamide |  | 73.095 | 212.73 | 426.16 | 1 | 0 | 0.493 | 0.0965 | 0.2189 | -0.39946 | 20.31 | 2 | 3.2 | 0 | 649.6 | 44.2 | 262 | 293 | 1.0132 | 0 | 1.76
N,N-dimethylformamide |  | 73.095 | 212.73 | 426.16 | 1 | 0 | 0.493 | 0.0965 | 0.2189 | -0.39946 | 20.31 | 2 | 3.2 | 0 | 649.6 | 44.2 | 262 | 298 | 1.0132 | 0 | 2
N,N-dimethylformamide |  | 73.095 | 212.73 | 426.16 | 1 | 0 | 0.493 | 0.0965 | 0.2189 | -0.39946 | 20.31 | 2 | 3.2 | 0 | 649.6 | 44.2 | 262 | 303 | 1.0132 | 0 | 2.24
N,N-dimethylformamide |  | 73.095 | 212.73 | 426.16 | 1 | 0 | 0.493 | 0.0965 | 0.2189 | -0.39946 | 20.31 | 2 | 3.2 | 0 | 649.6 | 44.2 | 262 | 308 | 1.0132 | 0 | 2.4
N,N-dimethylformamide |  | 73.095 | 212.73 | 426.16 | 1 | 0 | 0.493 | 0.0965 | 0.2189 | -0.39946 | 20.31 | 2 | 3.2 | 0 | 649.6 | 44.2 | 262 | 313 | 1.0132 | 0 | 3.02
dimethylacetamide | Chen et al. (2000) Z. Phys. Chem. 214, 239-251 | 87.122 | 253.16 | 439.26 | 1 | 0 | 0.5515 | 0.1041 | 0.1836 | -0.17944 | 20.31 | 2 | 4.1667 | 0 | 658 | 40.3 | 321 | 255 | 1 | 0 | 0.561 | Pulsed-field gradient combined with Fourier transform
dimethylacetamide |  | 87.122 | 253.16 | 439.26 | 1 | 0 | 0.5515 | 0.1041 | 0.1836 | -0.17944 | 20.31 | 2 | 4.1667 | 0 | 658 | 40.3 | 321 | 255 | 100 | 0 | 0.511
dimethylacetamide |  | 87.122 | 253.16 | 439.26 | 1 | 0 | 0.5515 | 0.1041 | 0.1836 | -0.17944 | 20.31 | 2 | 4.1667 | 0 | 658 | 40.3 | 321 | 255 | 500 | 0 | 0.385
dimethylacetamide |  | 87.122 | 253.16 | 439.26 | 1 | 0 | 0.5515 | 0.1041 | 0.1836 | -0.17944 | 20.31 | 2 | 4.1667 | 0 | 658 | 40.3 | 321 | 255 | 1000 | 0 | 0.273
dimethylacetamide |  | 87.122 | 253.16 | 439.26 | 1 | 0 | 0.5515 | 0.1041 | 0.1836 | -0.17944 | 20.31 | 2 | 4.1667 | 0 | 658 | 40.3 | 321 | 255 | 1500 | 0 | 0.195
dimethylacetamide |  | 87.122 | 253.16 | 439.26 | 1 | 0 | 0.5515 | 0.1041 | 0.1836 | -0.17944 | 20.31 | 2 | 4.1667 | 0 | 658 | 40.3 | 321 | 255 | 2000 | 0 | 0.143
dimethylacetamide |  | 87.122 | 253.16 | 439.26 | 1 | 0 | 0.5515 | 0.1041 | 0.1836 | -0.17944 | 20.31 | 2 | 4.1667 | 0 | 658 | 40.3 | 321 | 261 | 1 | 0 | 0.651
dimethylacetamide |  | 87.122 | 253.16 | 439.26 | 1 | 0 | 0.5515 | 0.1041 | 0.1836 | -0.17944 | 20.31 | 2 | 4.1667 | 0 | 658 | 40.3 | 321 | 261 | 100 | 0 | 0.604
dimethylacetamide |  | 87.122 | 253.16 | 439.26 | 1 | 0 | 0.5515 | 0.1041 | 0.1836 | -0.17944 | 20.31 | 2 | 4.1667 | 0 | 658 | 40.3 | 321 | 261 | 500 | 0 | 0.458
dimethylacetamide |  | 87.122 | 253.16 | 439.26 | 1 | 0 | 0.5515 | 0.1041 | 0.1836 | -0.17944 | 20.31 | 2 | 4.1667 | 0 | 658 | 40.3 | 321 | 261 | 1000 | 0 | 0.331
dimethylacetamide |  | 87.122 | 253.16 | 439.26 | 1 | 0 | 0.5515 | 0.1041 | 0.1836 | -0.17944 | 20.31 | 2 | 4.1667 | 0 | 658 | 40.3 | 321 | 261 | 1500 | 0 | 0.237
dimethylacetamide |  | 87.122 | 253.16 | 439.26 | 1 | 0 | 0.5515 | 0.1041 | 0.1836 | -0.17944 | 20.31 | 2 | 4.1667 | 0 | 658 | 40.3 | 321 | 261 | 2000 | 0 | 0.198
dimethylacetamide |  | 87.122 | 253.16 | 439.26 | 1 | 0 | 0.5515 | 0.1041 | 0.1836 | -0.17944 | 20.31 | 2 | 4.1667 | 0 | 658 | 40.3 | 321 | 273 | 1 | 0 | 0.859
dimethylacetamide |  | 87.122 | 253.16 | 439.26 | 1 | 0 | 0.5515 | 0.1041 | 0.1836 | -0.17944 | 20.31 | 2 | 4.1667 | 0 | 658 | 40.3 | 321 | 273 | 100 | 0 | 0.801
dimethylacetamide |  | 87.122 | 253.16 | 439.26 | 1 | 0 | 0.5515 | 0.1041 | 0.1836 | -0.17944 | 20.31 | 2 | 4.1667 | 0 | 658 | 40.3 | 321 | 273 | 500 | 0 | 0.619
dimethylacetamide |  | 87.122 | 253.16 | 439.26 | 1 | 0 | 0.5515 | 0.1041 | 0.1836 | -0.17944 | 20.31 | 2 | 4.1667 | 0 | 658 | 40.3 | 321 | 273 | 1000 | 0 | 0.462
dimethylacetamide |  | 87.122 | 253.16 | 439.26 | 1 | 0 | 0.5515 | 0.1041 | 0.1836 | -0.17944 | 20.31 | 2 | 4.1667 | 0 | 658 | 40.3 | 321 | 273 | 1500 | 0 | 0.354
dimethylacetamide |  | 87.122 | 253.16 | 439.26 | 1 | 0 | 0.5515 | 0.1041 | 0.1836 | -0.17944 | 20.31 | 2 | 4.1667 | 0 | 658 | 40.3 | 321 | 273 | 2000 | 0 | 0.267
dimethylacetamide |  | 87.122 | 253.16 | 439.26 | 1 | 0 | 0.5515 | 0.1041 | 0.1836 | -0.17944 | 20.31 | 2 | 4.1667 | 0 | 658 | 40.3 | 321 | 298 | 1 | 0 | 1.37
dimethylacetamide |  | 87.122 | 253.16 | 439.26 | 1 | 0 | 0.5515 | 0.1041 | 0.1836 | -0.17944 | 20.31 | 2 | 4.1667 | 0 | 658 | 40.3 | 321 | 298 | 100 | 0 | 1.3
dimethylacetamide |  | 87.122 | 253.16 | 439.26 | 1 | 0 | 0.5515 | 0.1041 | 0.1836 | -0.17944 | 20.31 | 2 | 4.1667 | 0 | 658 | 40.3 | 321 | 298 | 500 | 0 | 1.03
dimethylacetamide |  | 87.122 | 253.16 | 439.26 | 1 | 0 | 0.5515 | 0.1041 | 0.1836 | -0.17944 | 20.31 | 2 | 4.1667 | 0 | 658 | 40.3 | 321 | 298 | 1000 | 0 | 0.785
dimethylacetamide |  | 87.122 | 253.16 | 439.26 | 1 | 0 | 0.5515 | 0.1041 | 0.1836 | -0.17944 | 20.31 | 2 | 4.1667 | 0 | 658 | 40.3 | 321 | 298 | 1500 | 0 | 0.622
dimethylacetamide |  | 87.122 | 253.16 | 439.26 | 1 | 0 | 0.5515 | 0.1041 | 0.1836 | -0.17944 | 20.31 | 2 | 4.1667 | 0 | 658 | 40.3 | 321 | 298 | 2000 | 0 | 0.496
dimethylacetamide |  | 87.122 | 253.16 | 439.26 | 1 | 0 | 0.5515 | 0.1041 | 0.1836 | -0.17944 | 20.31 | 2 | 4.1667 | 0 | 658 | 40.3 | 321 | 333 | 1 | 0 | 2.3
dimethylacetamide |  | 87.122 | 253.16 | 439.26 | 1 | 0 | 0.5515 | 0.1041 | 0.1836 | -0.17944 | 20.31 | 2 | 4.1667 | 0 | 658 | 40.3 | 321 | 333 | 100 | 0 | 2.16
dimethylacetamide |  | 87.122 | 253.16 | 439.26 | 1 | 0 | 0.5515 | 0.1041 | 0.1836 | -0.17944 | 20.31 | 2 | 4.1667 | 0 | 658 | 40.3 | 321 | 333 | 500 | 0 | 1.72
dimethylacetamide |  | 87.122 | 253.16 | 439.26 | 1 | 0 | 0.5515 | 0.1041 | 0.1836 | -0.17944 | 20.31 | 2 | 4.1667 | 0 | 658 | 40.3 | 321 | 333 | 1000 | 0 | 1.36
dimethylacetamide |  | 87.122 | 253.16 | 439.26 | 1 | 0 | 0.5515 | 0.1041 | 0.1836 | -0.17944 | 20.31 | 2 | 4.1667 | 0 | 658 | 40.3 | 321 | 333 | 1500 | 0 | 1.11
dimethylacetamide |  | 87.122 | 253.16 | 439.26 | 1 | 0 | 0.5515 | 0.1041 | 0.1836 | -0.17944 | 20.31 | 2 | 4.1667 | 0 | 658 | 40.3 | 321 | 333 | 2000 | 0 | 0.909
dimethylacetamide |  | 87.122 | 253.16 | 439.26 | 1 | 0 | 0.5515 | 0.1041 | 0.1836 | -0.17944 | 20.31 | 2 | 4.1667 | 0 | 658 | 40.3 | 321 | 354 | 1 | 0 | 2.97
dimethylacetamide |  | 87.122 | 253.16 | 439.26 | 1 | 0 | 0.5515 | 0.1041 | 0.1836 | -0.17944 | 20.31 | 2 | 4.1667 | 0 | 658 | 40.3 | 321 | 373 | 1 | 0 | 3.65
dimethylacetamide |  | 87.122 | 253.16 | 439.26 | 1 | 0 | 0.5515 | 0.1041 | 0.1836 | -0.17944 | 20.31 | 2 | 4.1667 | 0 | 658 | 40.3 | 321 | 373 | 100 | 0 | 3.46
dimethylacetamide |  | 87.122 | 253.16 | 439.26 | 1 | 0 | 0.5515 | 0.1041 | 0.1836 | -0.17944 | 20.31 | 2 | 4.1667 | 0 | 658 | 40.3 | 321 | 373 | 500 | 0 | 2.74
dimethylacetamide |  | 87.122 | 253.16 | 439.26 | 1 | 0 | 0.5515 | 0.1041 | 0.1836 | -0.17944 | 20.31 | 2 | 4.1667 | 0 | 658 | 40.3 | 321 | 373 | 1000 | 0 | 2.22
dimethylacetamide |  | 87.122 | 253.16 | 439.26 | 1 | 0 | 0.5515 | 0.1041 | 0.1836 | -0.17944 | 20.31 | 2 | 4.1667 | 0 | 658 | 40.3 | 321 | 373 | 1500 | 0 | 1.83
dimethylacetamide |  | 87.122 | 253.16 | 439.26 | 1 | 0 | 0.5515 | 0.1041 | 0.1836 | -0.17944 | 20.31 | 2 | 4.1667 | 0 | 658 | 40.3 | 321 | 373 | 2000 | 0 | 1.52
dimethylacetamide |  | 87.122 | 253.16 | 439.26 | 1 | 0 | 0.5515 | 0.1041 | 0.1836 | -0.17944 | 20.31 | 2 | 4.1667 | 0 | 658 | 40.3 | 321 | 401 | 1 | 0 | 4.85
dimethylacetamide |  | 87.122 | 253.16 | 439.26 | 1 | 0 | 0.5515 | 0.1041 | 0.1836 | -0.17944 | 20.31 | 2 | 4.1667 | 0 | 658 | 40.3 | 321 | 425 | 1 | 0 | 5.93
dimethylacetamide |  | 87.122 | 253.16 | 439.26 | 1 | 0 | 0.5515 | 0.1041 | 0.1836 | -0.17944 | 20.31 | 2 | 4.1667 | 0 | 658 | 40.3 | 321 | 425 | 100 | 0 | 5.57
dimethylacetamide |  | 87.122 | 253.16 | 439.26 | 1 | 0 | 0.5515 | 0.1041 | 0.1836 | -0.17944 | 20.31 | 2 | 4.1667 | 0 | 658 | 40.3 | 321 | 425 | 500 | 0 | 4.46
dimethylacetamide |  | 87.122 | 253.16 | 439.26 | 1 | 0 | 0.5515 | 0.1041 | 0.1836 | -0.17944 | 20.31 | 2 | 4.1667 | 0 | 658 | 40.3 | 321 | 425 | 1000 | 0 | 3.54
dimethylacetamide |  | 87.122 | 253.16 | 439.26 | 1 | 0 | 0.5515 | 0.1041 | 0.1836 | -0.17944 | 20.31 | 2 | 4.1667 | 0 | 658 | 40.3 | 321 | 425 | 1500 | 0 | 2.98
dimethylacetamide |  | 87.122 | 253.16 | 439.26 | 1 | 0 | 0.5515 | 0.1041 | 0.1836 | -0.17944 | 20.31 | 2 | 4.1667 | 0 | 658 | 40.3 | 321 | 425 | 2000 | 0 | 2.54
dimethylacetamide |  | 87.122 | 253.16 | 439.26 | 1 | 0 | 0.5515 | 0.1041 | 0.1836 | -0.17944 | 20.31 | 2 | 4.1667 | 0 | 658 | 40.3 | 321 | 468 | 100 | 0 | 8.23
dimethylacetamide |  | 87.122 | 253.16 | 439.26 | 1 | 0 | 0.5515 | 0.1041 | 0.1836 | -0.17944 | 20.31 | 2 | 4.1667 | 0 | 658 | 40.3 | 321 | 468 | 500 | 0 | 6.05
dimethylacetamide |  | 87.122 | 253.16 | 439.26 | 1 | 0 | 0.5515 | 0.1041 | 0.1836 | -0.17944 | 20.31 | 2 | 4.1667 | 0 | 658 | 40.3 | 321 | 468 | 1000 | 0 | 4.85
dimethylacetamide |  | 87.122 | 253.16 | 439.26 | 1 | 0 | 0.5515 | 0.1041 | 0.1836 | -0.17944 | 20.31 | 2 | 4.1667 | 0 | 658 | 40.3 | 321 | 468 | 1500 | 0 | 4.04
dimethylacetamide |  | 87.122 | 253.16 | 439.26 | 1 | 0 | 0.5515 | 0.1041 | 0.1836 | -0.17944 | 20.31 | 2 | 4.1667 | 0 | 658 | 40.3 | 321 | 468 | 2000 | 0 | 3.47
N-methyl-2-pyrrolidone | Hayamizu et al. (1999) | 99.133 | 249.16 | 475.21 | 1 | 0 | 0.6058 | 0.0915 | 0.1614 | -0.20372 | 20.31 | 2 | 5.1429 | 0 | 721.6 | 45.2 | 310 | 303.16 | 1.0132 | 0 | 0.82 | Pulsed-field gradient
thiophene | Kitchlew and Nageswara Rao (1971) | 84.142 | 234.95 | 357.32 | 0 | 0 | 0.571 | 0.0479 | 0 | 1.4734 | 0 | 2 | 3.2 | 0 | 579.35 | 56.9 | 219 | 300.16 | 1.0132 | 0 | 2.487 | Steady-field gradient
thiophene |  | 84.142 | 234.95 | 357.32 | 0 | 0 | 0.571 | 0.0479 | 0 | 1.4734 | 0 | 2 | 3.2 | 0 | 579.35 | 56.9 | 219 | 313.16 | 1.0132 | 0 | 2.8957
thiophene |  | 84.142 | 234.95 | 357.32 | 0 | 0 | 0.571 | 0.0479 | 0 | 1.4734 | 0 | 2 | 3.2 | 0 | 579.35 | 56.9 | 219 | 333.16 | 1.0132 | 0 | 3.6831
thiophene |  | 84.142 | 234.95 | 357.32 | 0 | 0 | 0.571 | 0.0479 | 0 | 1.4734 | 0 | 2 | 3.2 | 0 | 579.35 | 56.9 | 219 | 353.16 | 1.0132 | 0 | 4.7047
dimethylsulfoxide | Zeidler (1965) | 78.135 | 291.68 | 464.01 | 1 | 0 | 0.3075 | 0.0774 | 0.2048 | -0.71472 | 17.07 | 1 | 2.25 | 1 | 729 | 56.5 | 227 | 298.16 | 1.0132 | 0 | 0.8 | Steady-field gradient
dimethylsulfoxide | Claessens et al. (1984) | 78.135 | 291.68 | 464.01 | 1 | 0 | 0.3075 | 0.0774 | 0.2048 | -0.71472 | 17.07 | 1 | 2.25 | 1 | 729 | 56.5 | 227 | 298.16 | 1.0132 | 0 | 0.76 | Pulsed-field gradient
dimethylsulfoxide | Merbolt et al. (1989) | 78.135 | 291.68 | 464.01 | 1 | 0 | 0.3075 | 0.0774 | 0.2048 | -0.71472 | 17.07 | 1 | 2.25 | 1 | 729 | 56.5 | 227 | 293 | 1.0132 | 0 | 1.2 | Pulsed-field gradient
dimethylsulfoxide | Merbolt et al. (1989) | 78.135 | 291.68 | 464.01 | 1 | 0 | 0.3075 | 0.0774 | 0.2048 | -0.71472 | 17.07 | 1 | 2.25 | 1 | 729 | 56.5 | 227 | 293 | 1.0132 | 0 | 1.4 | Diffusion-weighted contrast-enhanced Fourier acquired steady state technique
dimethylsulfoxide | Holz and Weingärtner (1991) | 78.135 | 291.68 | 464.01 | 1 | 0 | 0.3075 | 0.0774 | 0.2048 | -0.71472 | 17.07 | 1 | 2.25 | 1 | 729 | 56.5 | 227 | 298.16 | 1.0132 | 0 | 0.73 | Pulsed-field gradient
dimethylsulfoxide | Gibbs et al. (1991) | 78.135 | 291.68 | 464.01 | 1 | 0 | 0.3075 | 0.0774 | 0.2048 | -0.71472 | 17.07 | 1 | 2.25 | 1 | 729 | 56.5 | 227 | 294.16 | 1.0132 | 0 | 0.681 | Longitudinal eddy-current delay (or longitudinal encode-decode) pulsed-field gradient
dimethylsulfoxide | Doran and Decorps (1995) | 78.135 | 291.68 | 464.01 | 1 | 0 | 0.3075 | 0.0774 | 0.2048 | -0.71472 | 17.07 | 1 | 2.25 | 1 | 729 | 56.5 | 227 | 300.16 | 1.0132 | 0 | 0.83 | Spin-echo Burst pulse sequence
dimethylsulfoxide | Mischler et al. (1995) | 78.135 | 291.68 | 464.01 | 1 | 0 | 0.3075 | 0.0774 | 0.2048 | -0.71472 | 17.07 | 1 | 2.25 | 1 | 729 | 56.5 | 227 | 298.16 | 1.0132 | 0 | 0.782 | Pulses from a gradient of the radiofrecuency field
dimethylsulfoxide |  | 78.135 | 291.68 | 464.01 | 1 | 0 | 0.3075 | 0.0774 | 0.2048 | -0.71472 | 17.07 | 1 | 2.25 | 1 | 729 | 56.5 | 227 | 298.16 | 1.0132 | 0 | 0.736 | One-shot experiment with pulses from a gradient of the radiofrecuency field
dimethylsulfoxide | Holz et al. (1996) | 78.135 | 291.68 | 464.01 | 1 | 0 | 0.3075 | 0.0774 | 0.2048 | -0.71472 | 17.07 | 1 | 2.25 | 1 | 729 | 56.5 | 227 | 288.16 | 1.0132 | 0 | 0.57 | Pulsed-field gradient
dimethylsulfoxide |  | 78.135 | 291.68 | 464.01 | 1 | 0 | 0.3075 | 0.0774 | 0.2048 | -0.71472 | 17.07 | 1 | 2.25 | 1 | 729 | 56.5 | 227 | 298.16 | 1.0132 | 0 | 0.73
dimethylsulfoxide |  | 78.135 | 291.68 | 464.01 | 1 | 0 | 0.3075 | 0.0774 | 0.2048 | -0.71472 | 17.07 | 1 | 2.25 | 1 | 729 | 56.5 | 227 | 308.16 | 1.0132 | 0 | 0.91
dimethylsulfoxide | Holz et al. (2000) | 78.135 | 291.68 | 464.01 | 1 | 0 | 0.3075 | 0.0774 | 0.2048 | -0.71472 | 17.07 | 1 | 2.25 | 1 | 729 | 56.5 | 227 | 298.16 | 1.0132 | 0 | 0.73 | Pulsed-field gradient
dimethylsulfoxide |  | 78.135 | 291.68 | 464.01 | 1 | 0 | 0.3075 | 0.0774 | 0.2048 | -0.71472 | 17.07 | 1 | 2.25 | 1 | 729 | 56.5 | 227 | 308.16 | 1.0132 | 0 | 0.889
dimethylsulfoxide |  | 78.135 | 291.68 | 464.01 | 1 | 0 | 0.3075 | 0.0774 | 0.2048 | -0.71472 | 17.07 | 1 | 2.25 | 1 | 729 | 56.5 | 227 | 318.16 | 1.0132 | 0 | 1.069
dimethylsulfoxide |  | 78.135 | 291.68 | 464.01 | 1 | 0 | 0.3075 | 0.0774 | 0.2048 | -0.71472 | 17.07 | 1 | 2.25 | 1 | 729 | 56.5 | 227 | 328.16 | 1.0132 | 0 | 1.264
dimethylsulfoxide | Viel et al. (2008) | 78.135 | 291.68 | 464.01 | 1 | 0 | 0.3075 | 0.0774 | 0.2048 | -0.71472 | 17.07 | 1 | 2.25 | 1 | 729 | 56.5 | 227 | 298.16 | 1.0132 | 0 | 0.74 | Pulsed-field gradient combined with magic angle spinning
dimethylsulfoxide | Connell et al. (2009) | 78.135 | 291.68 | 464.01 | 1 | 0 | 0.3075 | 0.0774 | 0.2048 | -0.71472 | 17.07 | 1 | 2.25 | 1 | 729 | 56.5 | 227 | 298.16 | 1.0132 | 0 | 0.73 | Pulsed-field gradient double stimulated echo
dimethylsulfoxide | Rodnikova et al. (2014) J. Struct. Chem. 55, 256-262 | 78.135 | 291.68 | 464.01 | 1 | 0 | 0.3075 | 0.0774 | 0.2048 | -0.71472 | 17.07 | 1 | 2.25 | 1 | 729 | 56.5 | 227 | 293 | 1.0132 | 0 | 0.59 | Pulsed-field gradient
dimethylsulfoxide |  | 78.135 | 291.68 | 464.01 | 1 | 0 | 0.3075 | 0.0774 | 0.2048 | -0.71472 | 17.07 | 1 | 2.25 | 1 | 729 | 56.5 | 227 | 298 | 1.0132 | 0 | 0.72
dimethylsulfoxide |  | 78.135 | 291.68 | 464.01 | 1 | 0 | 0.3075 | 0.0774 | 0.2048 | -0.71472 | 17.07 | 1 | 2.25 | 1 | 729 | 56.5 | 227 | 303 | 1.0132 | 0 | 0.79
dimethylsulfoxide |  | 78.135 | 291.68 | 464.01 | 1 | 0 | 0.3075 | 0.0774 | 0.2048 | -0.71472 | 17.07 | 1 | 2.25 | 1 | 729 | 56.5 | 227 | 308 | 1.0132 | 0 | 1.06
dimethylsulfoxide |  | 78.135 | 291.68 | 464.01 | 1 | 0 | 0.3075 | 0.0774 | 0.2048 | -0.71472 | 17.07 | 1 | 2.25 | 1 | 729 | 56.5 | 227 | 313 | 1.0132 | 0 | 1.3
dimethylsulfoxide | Packer and Tomlinson (1971) | 78.135 | 291.68 | 464.01 | 1 | 0 | 0.3075 | 0.0774 | 0.2048 | -0.71472 | 17.07 | 1 | 2.25 | 1 | 729 | 56.5 | 227 | 288.2 | 1.0132 | 0 | 0.65094 | Pulsed-field gradient
dimethylsulfoxide |  | 78.135 | 291.68 | 464.01 | 1 | 0 | 0.3075 | 0.0774 | 0.2048 | -0.71472 | 17.07 | 1 | 2.25 | 1 | 729 | 56.5 | 227 | 299.2 | 1.0132 | 0 | 0.83476
dimethylsulfoxide |  | 78.135 | 291.68 | 464.01 | 1 | 0 | 0.3075 | 0.0774 | 0.2048 | -0.71472 | 17.07 | 1 | 2.25 | 1 | 729 | 56.5 | 227 | 308.2 | 1.0132 | 0 | 1.0764
tetramethyl silane | Kessler et al. (1969) | 88.2243 | 174.08 | 299.81 | 0 | 0 | 0.5446 | 0.1371 | 0 | 2.0961 | 0 | 1 | 3.2 | 1 | 450.4 | 28.14 | 357 | 268.16 | 1.0132 | 0 | 2.76 | Steady-field gradient
tetramethyl silane |  | 88.2243 | 174.08 | 299.81 | 0 | 0 | 0.5446 | 0.1371 | 0 | 2.0961 | 0 | 1 | 3.2 | 1 | 450.4 | 28.14 | 357 | 298.16 | 1.0132 | 0 | 4.13
tetramethyl silane | Parkhurst and Jonas (1975) | 88.2243 | 174.08 | 299.81 | 0 | 0 | 0.5446 | 0.1371 | 0 | 2.0961 | 0 | 1 | 3.2 | 1 | 450.4 | 28.14 | 357 | 298 | 45 | 0 | 3.703 | Steady-field gradient
tetramethyl silane |  | 88.2243 | 174.08 | 299.81 | 0 | 0 | 0.5446 | 0.1371 | 0 | 2.0961 | 0 | 1 | 3.2 | 1 | 450.4 | 28.14 | 357 | 298 | 56 | 0 | 3.764
tetramethyl silane |  | 88.2243 | 174.08 | 299.81 | 0 | 0 | 0.5446 | 0.1371 | 0 | 2.0961 | 0 | 1 | 3.2 | 1 | 450.4 | 28.14 | 357 | 298 | 500 | 0 | 2.334
tetramethyl silane |  | 88.2243 | 174.08 | 299.81 | 0 | 0 | 0.5446 | 0.1371 | 0 | 2.0961 | 0 | 1 | 3.2 | 1 | 450.4 | 28.14 | 357 | 298 | 1000 | 0 | 1.622
tetramethyl silane |  | 88.2243 | 174.08 | 299.81 | 0 | 0 | 0.5446 | 0.1371 | 0 | 2.0961 | 0 | 1 | 3.2 | 1 | 450.4 | 28.14 | 357 | 298 | 1500 | 0 | 1.156
tetramethyl silane |  | 88.2243 | 174.08 | 299.81 | 0 | 0 | 0.5446 | 0.1371 | 0 | 2.0961 | 0 | 1 | 3.2 | 1 | 450.4 | 28.14 | 357 | 298 | 1995 | 0 | 0.882
tetramethyl silane |  | 88.2243 | 174.08 | 299.81 | 0 | 0 | 0.5446 | 0.1371 | 0 | 2.0961 | 0 | 1 | 3.2 | 1 | 450.4 | 28.14 | 357 | 298 | 2510 | 0 | 0.645
tetramethyl silane |  | 88.2243 | 174.08 | 299.81 | 0 | 0 | 0.5446 | 0.1371 | 0 | 2.0961 | 0 | 1 | 3.2 | 1 | 450.4 | 28.14 | 357 | 298 | 3000 | 0 | 0.507
tetramethyl silane |  | 88.2243 | 174.08 | 299.81 | 0 | 0 | 0.5446 | 0.1371 | 0 | 2.0961 | 0 | 1 | 3.2 | 1 | 450.4 | 28.14 | 357 | 298 | 3500 | 0 | 0.422
tetramethyl silane |  | 88.2243 | 174.08 | 299.81 | 0 | 0 | 0.5446 | 0.1371 | 0 | 2.0961 | 0 | 1 | 3.2 | 1 | 450.4 | 28.14 | 357 | 298 | 4000 | 0 | 0.329
tetramethyl silane |  | 88.2243 | 174.08 | 299.81 | 0 | 0 | 0.5446 | 0.1371 | 0 | 2.0961 | 0 | 1 | 3.2 | 1 | 450.4 | 28.14 | 357 | 323 | 105 | 0 | 5.05
tetramethyl silane |  | 88.2243 | 174.08 | 299.81 | 0 | 0 | 0.5446 | 0.1371 | 0 | 2.0961 | 0 | 1 | 3.2 | 1 | 450.4 | 28.14 | 357 | 323 | 106 | 0 | 4.794
tetramethyl silane |  | 88.2243 | 174.08 | 299.81 | 0 | 0 | 0.5446 | 0.1371 | 0 | 2.0961 | 0 | 1 | 3.2 | 1 | 450.4 | 28.14 | 357 | 323 | 500 | 0 | 3.289
tetramethyl silane |  | 88.2243 | 174.08 | 299.81 | 0 | 0 | 0.5446 | 0.1371 | 0 | 2.0961 | 0 | 1 | 3.2 | 1 | 450.4 | 28.14 | 357 | 323 | 1000 | 0 | 2.222
tetramethyl silane |  | 88.2243 | 174.08 | 299.81 | 0 | 0 | 0.5446 | 0.1371 | 0 | 2.0961 | 0 | 1 | 3.2 | 1 | 450.4 | 28.14 | 357 | 323 | 1500 | 0 | 1.635
tetramethyl silane |  | 88.2243 | 174.08 | 299.81 | 0 | 0 | 0.5446 | 0.1371 | 0 | 2.0961 | 0 | 1 | 3.2 | 1 | 450.4 | 28.14 | 357 | 323 | 2000 | 0 | 1.153
tetramethyl silane |  | 88.2243 | 174.08 | 299.81 | 0 | 0 | 0.5446 | 0.1371 | 0 | 2.0961 | 0 | 1 | 3.2 | 1 | 450.4 | 28.14 | 357 | 323 | 2500 | 0 | 0.978
tetramethyl silane |  | 88.2243 | 174.08 | 299.81 | 0 | 0 | 0.5446 | 0.1371 | 0 | 2.0961 | 0 | 1 | 3.2 | 1 | 450.4 | 28.14 | 357 | 323 | 3000 | 0 | 0.752
tetramethyl silane |  | 88.2243 | 174.08 | 299.81 | 0 | 0 | 0.5446 | 0.1371 | 0 | 2.0961 | 0 | 1 | 3.2 | 1 | 450.4 | 28.14 | 357 | 323 | 3500 | 0 | 0.605
tetramethyl silane |  | 88.2243 | 174.08 | 299.81 | 0 | 0 | 0.5446 | 0.1371 | 0 | 2.0961 | 0 | 1 | 3.2 | 1 | 450.4 | 28.14 | 357 | 323 | 4000 | 0 | 0.503
tetramethyl silane |  | 88.2243 | 174.08 | 299.81 | 0 | 0 | 0.5446 | 0.1371 | 0 | 2.0961 | 0 | 1 | 3.2 | 1 | 450.4 | 28.14 | 357 | 348 | 104 | 0 | 6.51
tetramethyl silane |  | 88.2243 | 174.08 | 299.81 | 0 | 0 | 0.5446 | 0.1371 | 0 | 2.0961 | 0 | 1 | 3.2 | 1 | 450.4 | 28.14 | 357 | 348 | 107 | 0 | 6.352
tetramethyl silane |  | 88.2243 | 174.08 | 299.81 | 0 | 0 | 0.5446 | 0.1371 | 0 | 2.0961 | 0 | 1 | 3.2 | 1 | 450.4 | 28.14 | 357 | 348 | 500 | 0 | 4.1
tetramethyl silane |  | 88.2243 | 174.08 | 299.81 | 0 | 0 | 0.5446 | 0.1371 | 0 | 2.0961 | 0 | 1 | 3.2 | 1 | 450.4 | 28.14 | 357 | 348 | 1000 | 0 | 2.912
tetramethyl silane |  | 88.2243 | 174.08 | 299.81 | 0 | 0 | 0.5446 | 0.1371 | 0 | 2.0961 | 0 | 1 | 3.2 | 1 | 450.4 | 28.14 | 357 | 348 | 1500 | 0 | 2.226
tetramethyl silane |  | 88.2243 | 174.08 | 299.81 | 0 | 0 | 0.5446 | 0.1371 | 0 | 2.0961 | 0 | 1 | 3.2 | 1 | 450.4 | 28.14 | 357 | 348 | 2000 | 0 | 1.717
tetramethyl silane |  | 88.2243 | 174.08 | 299.81 | 0 | 0 | 0.5446 | 0.1371 | 0 | 2.0961 | 0 | 1 | 3.2 | 1 | 450.4 | 28.14 | 357 | 348 | 2500 | 0 | 1.282
tetramethyl silane |  | 88.2243 | 174.08 | 299.81 | 0 | 0 | 0.5446 | 0.1371 | 0 | 2.0961 | 0 | 1 | 3.2 | 1 | 450.4 | 28.14 | 357 | 348 | 3000 | 0 | 1.067
tetramethyl silane |  | 88.2243 | 174.08 | 299.81 | 0 | 0 | 0.5446 | 0.1371 | 0 | 2.0961 | 0 | 1 | 3.2 | 1 | 450.4 | 28.14 | 357 | 348 | 3500 | 0 | 0.901
tetramethyl silane |  | 88.2243 | 174.08 | 299.81 | 0 | 0 | 0.5446 | 0.1371 | 0 | 2.0961 | 0 | 1 | 3.2 | 1 | 450.4 | 28.14 | 357 | 348 | 4000 | 0 | 0.737
tetramethyl silane |  | 88.2243 | 174.08 | 299.81 | 0 | 0 | 0.5446 | 0.1371 | 0 | 2.0961 | 0 | 1 | 3.2 | 1 | 450.4 | 28.14 | 357 | 348 | 4500 | 0 | 0.623
tetramethyl silane |  | 88.2243 | 174.08 | 299.81 | 0 | 0 | 0.5446 | 0.1371 | 0 | 2.0961 | 0 | 1 | 3.2 | 1 | 450.4 | 28.14 | 357 | 373 | 196 | 0 | 7.466
tetramethyl silane |  | 88.2243 | 174.08 | 299.81 | 0 | 0 | 0.5446 | 0.1371 | 0 | 2.0961 | 0 | 1 | 3.2 | 1 | 450.4 | 28.14 | 357 | 373 | 196 | 0 | 7.378
tetramethyl silane |  | 88.2243 | 174.08 | 299.81 | 0 | 0 | 0.5446 | 0.1371 | 0 | 2.0961 | 0 | 1 | 3.2 | 1 | 450.4 | 28.14 | 357 | 373 | 500 | 0 | 5.095
tetramethyl silane |  | 88.2243 | 174.08 | 299.81 | 0 | 0 | 0.5446 | 0.1371 | 0 | 2.0961 | 0 | 1 | 3.2 | 1 | 450.4 | 28.14 | 357 | 373 | 1000 | 0 | 3.645
tetramethyl silane |  | 88.2243 | 174.08 | 299.81 | 0 | 0 | 0.5446 | 0.1371 | 0 | 2.0961 | 0 | 1 | 3.2 | 1 | 450.4 | 28.14 | 357 | 373 | 1500 | 0 | 2.627
tetramethyl silane |  | 88.2243 | 174.08 | 299.81 | 0 | 0 | 0.5446 | 0.1371 | 0 | 2.0961 | 0 | 1 | 3.2 | 1 | 450.4 | 28.14 | 357 | 373 | 2000 | 0 | 2.052
tetramethyl silane |  | 88.2243 | 174.08 | 299.81 | 0 | 0 | 0.5446 | 0.1371 | 0 | 2.0961 | 0 | 1 | 3.2 | 1 | 450.4 | 28.14 | 357 | 373 | 2500 | 0 | 1.613
tetramethyl silane |  | 88.2243 | 174.08 | 299.81 | 0 | 0 | 0.5446 | 0.1371 | 0 | 2.0961 | 0 | 1 | 3.2 | 1 | 450.4 | 28.14 | 357 | 373 | 3000 | 0 | 1.392
tetramethyl silane |  | 88.2243 | 174.08 | 299.81 | 0 | 0 | 0.5446 | 0.1371 | 0 | 2.0961 | 0 | 1 | 3.2 | 1 | 450.4 | 28.14 | 357 | 373 | 3500 | 0 | 1.148
tetramethyl silane |  | 88.2243 | 174.08 | 299.81 | 0 | 0 | 0.5446 | 0.1371 | 0 | 2.0961 | 0 | 1 | 3.2 | 1 | 450.4 | 28.14 | 357 | 373 | 4000 | 0 | 0.972
tetramethyl silane |  | 88.2243 | 174.08 | 299.81 | 0 | 0 | 0.5446 | 0.1371 | 0 | 2.0961 | 0 | 1 | 3.2 | 1 | 450.4 | 28.14 | 357 | 373 | 4500 | 0 | 0.799
tetramethyl silane | Douglass et al. (1961) | 88.2243 | 174.08 | 299.81 | 0 | 0 | 0.5446 | 0.1371 | 0 | 2.0961 | 0 | 1 | 3.2 | 1 | 450.4 | 28.14 | 357 | 298.16 | 43.6733 | 0 | 3.867 | Steady-field gradient
tetramethyl silane |  | 88.2243 | 174.08 | 299.81 | 0 | 0 | 0.5446 | 0.1371 | 0 | 2.0961 | 0 | 1 | 3.2 | 1 | 450.4 | 28.14 | 357 | 298.16 | 186.0412 | 0 | 3.366
tetramethyl silane |  | 88.2243 | 174.08 | 299.81 | 0 | 0 | 0.5446 | 0.1371 | 0 | 2.0961 | 0 | 1 | 3.2 | 1 | 450.4 | 28.14 | 357 | 298.16 | 336.3367 | 0 | 2.871
tetramethyl silane |  | 88.2243 | 174.08 | 299.81 | 0 | 0 | 0.5446 | 0.1371 | 0 | 2.0961 | 0 | 1 | 3.2 | 1 | 450.4 | 28.14 | 357 | 298.16 | 420.2558 | 0 | 2.7415
tetramethyl silane |  | 88.2243 | 174.08 | 299.81 | 0 | 0 | 0.5446 | 0.1371 | 0 | 2.0961 | 0 | 1 | 3.2 | 1 | 450.4 | 28.14 | 357 | 298.16 | 494.8332 | 0 | 2.5509
tetramethyl silane |  | 88.2243 | 174.08 | 299.81 | 0 | 0 | 0.5446 | 0.1371 | 0 | 2.0961 | 0 | 1 | 3.2 | 1 | 450.4 | 28.14 | 357 | 298.16 | 575.039 | 0 | 2.3373
tetramethyl silane |  | 88.2243 | 174.08 | 299.81 | 0 | 0 | 0.5446 | 0.1371 | 0 | 2.0961 | 0 | 1 | 3.2 | 1 | 450.4 | 28.14 | 357 | 298.16 | 688.6869 | 0 | 2.1514
tetramethyl silane | Kessler et al. (1967) | 88.2243 | 174.08 | 299.81 | 0 | 0 | 0.5446 | 0.1371 | 0 | 2.0961 | 0 | 1 | 3.2 | 1 | 450.4 | 28.14 | 357 | 212.6367 | 1.0132 | 0 | 0.87106 | Steady-field gradient
tetramethyl silane |  | 88.2243 | 174.08 | 299.81 | 0 | 0 | 0.5446 | 0.1371 | 0 | 2.0961 | 0 | 1 | 3.2 | 1 | 450.4 | 28.14 | 357 | 216.7558 | 1.0132 | 0 | 0.95243
tetramethyl silane |  | 88.2243 | 174.08 | 299.81 | 0 | 0 | 0.5446 | 0.1371 | 0 | 2.0961 | 0 | 1 | 3.2 | 1 | 450.4 | 28.14 | 357 | 219.2444 | 1.0132 | 0 | 1.0319
tetramethyl silane |  | 88.2243 | 174.08 | 299.81 | 0 | 0 | 0.5446 | 0.1371 | 0 | 2.0961 | 0 | 1 | 3.2 | 1 | 450.4 | 28.14 | 357 | 221.8532 | 1.0132 | 0 | 1.0806
tetramethyl silane |  | 88.2243 | 174.08 | 299.81 | 0 | 0 | 0.5446 | 0.1371 | 0 | 2.0961 | 0 | 1 | 3.2 | 1 | 450.4 | 28.14 | 357 | 222.7203 | 1.0132 | 0 | 1.1353
tetramethyl silane |  | 88.2243 | 174.08 | 299.81 | 0 | 0 | 0.5446 | 0.1371 | 0 | 2.0961 | 0 | 1 | 3.2 | 1 | 450.4 | 28.14 | 357 | 232.1627 | 1.0132 | 0 | 1.3413
tetramethyl silane |  | 88.2243 | 174.08 | 299.81 | 0 | 0 | 0.5446 | 0.1371 | 0 | 2.0961 | 0 | 1 | 3.2 | 1 | 450.4 | 28.14 | 357 | 235.9756 | 1.0132 | 0 | 1.4824
tetramethyl silane |  | 88.2243 | 174.08 | 299.81 | 0 | 0 | 0.5446 | 0.1371 | 0 | 2.0961 | 0 | 1 | 3.2 | 1 | 450.4 | 28.14 | 357 | 244.5847 | 1.0132 | 0 | 1.674
tetramethyl silane |  | 88.2243 | 174.08 | 299.81 | 0 | 0 | 0.5446 | 0.1371 | 0 | 2.0961 | 0 | 1 | 3.2 | 1 | 450.4 | 28.14 | 357 | 249.0307 | 1.0132 | 0 | 1.7775
tetramethyl silane |  | 88.2243 | 174.08 | 299.81 | 0 | 0 | 0.5446 | 0.1371 | 0 | 2.0961 | 0 | 1 | 3.2 | 1 | 450.4 | 28.14 | 357 | 255.6229 | 1.0132 | 0 | 2.0345
tetramethyl silane |  | 88.2243 | 174.08 | 299.81 | 0 | 0 | 0.5446 | 0.1371 | 0 | 2.0961 | 0 | 1 | 3.2 | 1 | 450.4 | 28.14 | 357 | 263.7251 | 1.0132 | 0 | 2.4554
tetramethyl silane |  | 88.2243 | 174.08 | 299.81 | 0 | 0 | 0.5446 | 0.1371 | 0 | 2.0961 | 0 | 1 | 3.2 | 1 | 450.4 | 28.14 | 357 | 267.3524 | 1.0132 | 0 | 2.4966
tetramethyl silane |  | 88.2243 | 174.08 | 299.81 | 0 | 0 | 0.5446 | 0.1371 | 0 | 2.0961 | 0 | 1 | 3.2 | 1 | 450.4 | 28.14 | 357 | 269.5157 | 1.0132 | 0 | 2.5709
tetramethyl silane |  | 88.2243 | 174.08 | 299.81 | 0 | 0 | 0.5446 | 0.1371 | 0 | 2.0961 | 0 | 1 | 3.2 | 1 | 450.4 | 28.14 | 357 | 279.1822 | 1.0132 | 0 | 2.9413
tetramethyl silane |  | 88.2243 | 174.08 | 299.81 | 0 | 0 | 0.5446 | 0.1371 | 0 | 2.0961 | 0 | 1 | 3.2 | 1 | 450.4 | 28.14 | 357 | 281.5446 | 1.0132 | 0 | 3.1236
tetramethyl silane |  | 88.2243 | 174.08 | 299.81 | 0 | 0 | 0.5446 | 0.1371 | 0 | 2.0961 | 0 | 1 | 3.2 | 1 | 450.4 | 28.14 | 357 | 292.2023 | 1.0132 | 0 | 3.5713
tetramethyl silane |  | 88.2243 | 174.08 | 299.81 | 0 | 0 | 0.5446 | 0.1371 | 0 | 2.0961 | 0 | 1 | 3.2 | 1 | 450.4 | 28.14 | 357 | 292.7915 | 1.0132 | 0 | 3.6541
tetramethyl silane |  | 88.2243 | 174.08 | 299.81 | 0 | 0 | 0.5446 | 0.1371 | 0 | 2.0961 | 0 | 1 | 3.2 | 1 | 450.4 | 28.14 | 357 | 299.3705 | 1.0132 | 0 | 4.1345
tetramethyl silane | Brüsewitz and Weiss (1993) | 88.2243 | 174.08 | 299.81 | 0 | 0 | 0.5446 | 0.1371 | 0 | 2.0961 | 0 | 1 | 3.2 | 1 | 450.4 | 28.14 | 357 | 253.15 | 1 | 0 | 2.1842 | Pulsed-field gradient combined with Fourier transform
tetramethyl silane |  | 88.2243 | 174.08 | 299.81 | 0 | 0 | 0.5446 | 0.1371 | 0 | 2.0961 | 0 | 1 | 3.2 | 1 | 450.4 | 28.14 | 357 | 253.15 | 125 | 0 | 1.8187
tetramethyl silane |  | 88.2243 | 174.08 | 299.81 | 0 | 0 | 0.5446 | 0.1371 | 0 | 2.0961 | 0 | 1 | 3.2 | 1 | 450.4 | 28.14 | 357 | 253.15 | 200 | 0 | 1.7078
tetramethyl silane |  | 88.2243 | 174.08 | 299.81 | 0 | 0 | 0.5446 | 0.1371 | 0 | 2.0961 | 0 | 1 | 3.2 | 1 | 450.4 | 28.14 | 357 | 253.15 | 400 | 0 | 1.4281
tetramethyl silane |  | 88.2243 | 174.08 | 299.81 | 0 | 0 | 0.5446 | 0.1371 | 0 | 2.0961 | 0 | 1 | 3.2 | 1 | 450.4 | 28.14 | 357 | 253.15 | 700 | 0 | 1.0932
tetramethyl silane |  | 88.2243 | 174.08 | 299.81 | 0 | 0 | 0.5446 | 0.1371 | 0 | 2.0961 | 0 | 1 | 3.2 | 1 | 450.4 | 28.14 | 357 | 253.15 | 1080 | 0 | 0.81913
tetramethyl silane |  | 88.2243 | 174.08 | 299.81 | 0 | 0 | 0.5446 | 0.1371 | 0 | 2.0961 | 0 | 1 | 3.2 | 1 | 450.4 | 28.14 | 357 | 253.15 | 1480 | 0 | 0.65081
tetramethyl silane |  | 88.2243 | 174.08 | 299.81 | 0 | 0 | 0.5446 | 0.1371 | 0 | 2.0961 | 0 | 1 | 3.2 | 1 | 450.4 | 28.14 | 357 | 253.15 | 2000 | 0 | 0.48887
tetramethyl silane |  | 88.2243 | 174.08 | 299.81 | 0 | 0 | 0.5446 | 0.1371 | 0 | 2.0961 | 0 | 1 | 3.2 | 1 | 450.4 | 28.14 | 357 | 273.15 | 1 | 0 | 2.9007
tetramethyl silane |  | 88.2243 | 174.08 | 299.81 | 0 | 0 | 0.5446 | 0.1371 | 0 | 2.0961 | 0 | 1 | 3.2 | 1 | 450.4 | 28.14 | 357 | 273.15 | 30 | 0 | 2.9432
tetramethyl silane |  | 88.2243 | 174.08 | 299.81 | 0 | 0 | 0.5446 | 0.1371 | 0 | 2.0961 | 0 | 1 | 3.2 | 1 | 450.4 | 28.14 | 357 | 273.15 | 100 | 0 | 2.6669
tetramethyl silane |  | 88.2243 | 174.08 | 299.81 | 0 | 0 | 0.5446 | 0.1371 | 0 | 2.0961 | 0 | 1 | 3.2 | 1 | 450.4 | 28.14 | 357 | 273.15 | 200 | 0 | 2.3441
tetramethyl silane |  | 88.2243 | 174.08 | 299.81 | 0 | 0 | 0.5446 | 0.1371 | 0 | 2.0961 | 0 | 1 | 3.2 | 1 | 450.4 | 28.14 | 357 | 273.15 | 400 | 0 | 1.9644
tetramethyl silane |  | 88.2243 | 174.08 | 299.81 | 0 | 0 | 0.5446 | 0.1371 | 0 | 2.0961 | 0 | 1 | 3.2 | 1 | 450.4 | 28.14 | 357 | 273.15 | 700 | 0 | 1.5013
tetramethyl silane |  | 88.2243 | 174.08 | 299.81 | 0 | 0 | 0.5446 | 0.1371 | 0 | 2.0961 | 0 | 1 | 3.2 | 1 | 450.4 | 28.14 | 357 | 273.15 | 1100 | 0 | 1.1367
tetramethyl silane |  | 88.2243 | 174.08 | 299.81 | 0 | 0 | 0.5446 | 0.1371 | 0 | 2.0961 | 0 | 1 | 3.2 | 1 | 450.4 | 28.14 | 357 | 273.15 | 1490 | 0 | 0.87969
tetramethyl silane |  | 88.2243 | 174.08 | 299.81 | 0 | 0 | 0.5446 | 0.1371 | 0 | 2.0961 | 0 | 1 | 3.2 | 1 | 450.4 | 28.14 | 357 | 273.15 | 1700 | 0 | 0.7961
tetramethyl silane |  | 88.2243 | 174.08 | 299.81 | 0 | 0 | 0.5446 | 0.1371 | 0 | 2.0961 | 0 | 1 | 3.2 | 1 | 450.4 | 28.14 | 357 | 273.15 | 2000 | 0 | 0.70067
tetramethyl silane |  | 88.2243 | 174.08 | 299.81 | 0 | 0 | 0.5446 | 0.1371 | 0 | 2.0961 | 0 | 1 | 3.2 | 1 | 450.4 | 28.14 | 357 | 298.15 | 1 | 0 | 4.0791
tetramethyl silane |  | 88.2243 | 174.08 | 299.81 | 0 | 0 | 0.5446 | 0.1371 | 0 | 2.0961 | 0 | 1 | 3.2 | 1 | 450.4 | 28.14 | 357 | 298.15 | 50 | 0 | 3.9231
tetramethyl silane |  | 88.2243 | 174.08 | 299.81 | 0 | 0 | 0.5446 | 0.1371 | 0 | 2.0961 | 0 | 1 | 3.2 | 1 | 450.4 | 28.14 | 357 | 298.15 | 100 | 0 | 3.6146
tetramethyl silane |  | 88.2243 | 174.08 | 299.81 | 0 | 0 | 0.5446 | 0.1371 | 0 | 2.0961 | 0 | 1 | 3.2 | 1 | 450.4 | 28.14 | 357 | 298.15 | 200 | 0 | 3.2365
tetramethyl silane |  | 88.2243 | 174.08 | 299.81 | 0 | 0 | 0.5446 | 0.1371 | 0 | 2.0961 | 0 | 1 | 3.2 | 1 | 450.4 | 28.14 | 357 | 298.15 | 400 | 0 | 2.7062
tetramethyl silane |  | 88.2243 | 174.08 | 299.81 | 0 | 0 | 0.5446 | 0.1371 | 0 | 2.0961 | 0 | 1 | 3.2 | 1 | 450.4 | 28.14 | 357 | 298.15 | 500 | 0 | 2.4625
tetramethyl silane |  | 88.2243 | 174.08 | 299.81 | 0 | 0 | 0.5446 | 0.1371 | 0 | 2.0961 | 0 | 1 | 3.2 | 1 | 450.4 | 28.14 | 357 | 298.15 | 700 | 0 | 2.1167
tetramethyl silane |  | 88.2243 | 174.08 | 299.81 | 0 | 0 | 0.5446 | 0.1371 | 0 | 2.0961 | 0 | 1 | 3.2 | 1 | 450.4 | 28.14 | 357 | 298.15 | 900 | 0 | 1.8285
tetramethyl silane |  | 88.2243 | 174.08 | 299.81 | 0 | 0 | 0.5446 | 0.1371 | 0 | 2.0961 | 0 | 1 | 3.2 | 1 | 450.4 | 28.14 | 357 | 298.15 | 1280 | 0 | 1.4353
tetramethyl silane |  | 88.2243 | 174.08 | 299.81 | 0 | 0 | 0.5446 | 0.1371 | 0 | 2.0961 | 0 | 1 | 3.2 | 1 | 450.4 | 28.14 | 357 | 298.15 | 1500 | 0 | 1.2971
tetramethyl silane |  | 88.2243 | 174.08 | 299.81 | 0 | 0 | 0.5446 | 0.1371 | 0 | 2.0961 | 0 | 1 | 3.2 | 1 | 450.4 | 28.14 | 357 | 298.15 | 2000 | 0 | 0.95688
tetramethyl silane |  | 88.2243 | 174.08 | 299.81 | 0 | 0 | 0.5446 | 0.1371 | 0 | 2.0961 | 0 | 1 | 3.2 | 1 | 450.4 | 28.14 | 357 | 323.15 | 270 | 0 | 4.2275
tetramethyl silane |  | 88.2243 | 174.08 | 299.81 | 0 | 0 | 0.5446 | 0.1371 | 0 | 2.0961 | 0 | 1 | 3.2 | 1 | 450.4 | 28.14 | 357 | 323.15 | 500 | 0 | 3.391
tetramethyl silane |  | 88.2243 | 174.08 | 299.81 | 0 | 0 | 0.5446 | 0.1371 | 0 | 2.0961 | 0 | 1 | 3.2 | 1 | 450.4 | 28.14 | 357 | 323.15 | 700 | 0 | 2.8587
tetramethyl silane |  | 88.2243 | 174.08 | 299.81 | 0 | 0 | 0.5446 | 0.1371 | 0 | 2.0961 | 0 | 1 | 3.2 | 1 | 450.4 | 28.14 | 357 | 323.15 | 1000 | 0 | 2.2754
tetramethyl silane |  | 88.2243 | 174.08 | 299.81 | 0 | 0 | 0.5446 | 0.1371 | 0 | 2.0961 | 0 | 1 | 3.2 | 1 | 450.4 | 28.14 | 357 | 323.15 | 1250 | 0 | 2.0256
tetramethyl silane |  | 88.2243 | 174.08 | 299.81 | 0 | 0 | 0.5446 | 0.1371 | 0 | 2.0961 | 0 | 1 | 3.2 | 1 | 450.4 | 28.14 | 357 | 323.15 | 1500 | 0 | 1.7679
tetramethyl silane |  | 88.2243 | 174.08 | 299.81 | 0 | 0 | 0.5446 | 0.1371 | 0 | 2.0961 | 0 | 1 | 3.2 | 1 | 450.4 | 28.14 | 357 | 323.15 | 1500 | 0 | 1.6932
tetramethyl silane |  | 88.2243 | 174.08 | 299.81 | 0 | 0 | 0.5446 | 0.1371 | 0 | 2.0961 | 0 | 1 | 3.2 | 1 | 450.4 | 28.14 | 357 | 323.15 | 2000 | 0 | 1.369
tetramethyl silane |  | 88.2243 | 174.08 | 299.81 | 0 | 0 | 0.5446 | 0.1371 | 0 | 2.0961 | 0 | 1 | 3.2 | 1 | 450.4 | 28.14 | 357 | 348.15 | 200 | 0 | 5.7625
tetramethyl silane |  | 88.2243 | 174.08 | 299.81 | 0 | 0 | 0.5446 | 0.1371 | 0 | 2.0961 | 0 | 1 | 3.2 | 1 | 450.4 | 28.14 | 357 | 348.15 | 350 | 0 | 4.8163
tetramethyl silane |  | 88.2243 | 174.08 | 299.81 | 0 | 0 | 0.5446 | 0.1371 | 0 | 2.0961 | 0 | 1 | 3.2 | 1 | 450.4 | 28.14 | 357 | 348.15 | 500 | 0 | 4.258
tetramethyl silane |  | 88.2243 | 174.08 | 299.81 | 0 | 0 | 0.5446 | 0.1371 | 0 | 2.0961 | 0 | 1 | 3.2 | 1 | 450.4 | 28.14 | 357 | 348.15 | 700 | 0 | 3.6626
tetramethyl silane |  | 88.2243 | 174.08 | 299.81 | 0 | 0 | 0.5446 | 0.1371 | 0 | 2.0961 | 0 | 1 | 3.2 | 1 | 450.4 | 28.14 | 357 | 348.15 | 1000 | 0 | 2.9798
tetramethyl silane |  | 88.2243 | 174.08 | 299.81 | 0 | 0 | 0.5446 | 0.1371 | 0 | 2.0961 | 0 | 1 | 3.2 | 1 | 450.4 | 28.14 | 357 | 348.15 | 1500 | 0 | 2.2698
tetramethyl silane |  | 88.2243 | 174.08 | 299.81 | 0 | 0 | 0.5446 | 0.1371 | 0 | 2.0961 | 0 | 1 | 3.2 | 1 | 450.4 | 28.14 | 357 | 348.15 | 1700 | 0 | 2.0201
tetramethyl silane |  | 88.2243 | 174.08 | 299.81 | 0 | 0 | 0.5446 | 0.1371 | 0 | 2.0961 | 0 | 1 | 3.2 | 1 | 450.4 | 28.14 | 357 | 348.15 | 2000 | 0 | 1.7857
tetramethyl silane |  | 88.2243 | 174.08 | 299.81 | 0 | 0 | 0.5446 | 0.1371 | 0 | 2.0961 | 0 | 1 | 3.2 | 1 | 450.4 | 28.14 | 357 | 368.15 | 400 | 0 | 5.7103
tetramethyl silane |  | 88.2243 | 174.08 | 299.81 | 0 | 0 | 0.5446 | 0.1371 | 0 | 2.0961 | 0 | 1 | 3.2 | 1 | 450.4 | 28.14 | 357 | 368.15 | 700 | 0 | 4.42
tetramethyl silane |  | 88.2243 | 174.08 | 299.81 | 0 | 0 | 0.5446 | 0.1371 | 0 | 2.0961 | 0 | 1 | 3.2 | 1 | 450.4 | 28.14 | 357 | 368.15 | 1100 | 0 | 3.4829
tetramethyl silane |  | 88.2243 | 174.08 | 299.81 | 0 | 0 | 0.5446 | 0.1371 | 0 | 2.0961 | 0 | 1 | 3.2 | 1 | 450.4 | 28.14 | 357 | 368.15 | 1300 | 0 | 3.0862
tetramethyl silane |  | 88.2243 | 174.08 | 299.81 | 0 | 0 | 0.5446 | 0.1371 | 0 | 2.0961 | 0 | 1 | 3.2 | 1 | 450.4 | 28.14 | 357 | 368.15 | 1500 | 0 | 2.8176
tetramethyl silane |  | 88.2243 | 174.08 | 299.81 | 0 | 0 | 0.5446 | 0.1371 | 0 | 2.0961 | 0 | 1 | 3.2 | 1 | 450.4 | 28.14 | 357 | 368.15 | 1700 | 0 | 2.5341
tetramethyl silane |  | 88.2243 | 174.08 | 299.81 | 0 | 0 | 0.5446 | 0.1371 | 0 | 2.0961 | 0 | 1 | 3.2 | 1 | 450.4 | 28.14 | 357 | 368.15 | 2000 | 0 | 2.1278
hexamethyldisiloxane | McCall et al. (1961) J.Chem.Phys.34, 804-808 | 162.378 | 204.94 | 373.68 | 1 | 0 | 0.4438 | 0.1117 | 0.0985 | 3.2384 | 9.23 | 2 | 7.1111 | 1 | 518.7 | 19.14 | 601 | 272.46 | 1.0132 | 0 | 1.3425 | Steady-field gradient
hexamethyldisiloxane |  | 162.378 | 204.94 | 373.68 | 1 | 0 | 0.4438 | 0.1117 | 0.0985 | 3.2384 | 9.23 | 2 | 7.1111 | 1 | 518.7 | 19.14 | 601 | 284.16 | 1.0132 | 0 | 1.7797
hexamethyldisiloxane |  | 162.378 | 204.94 | 373.68 | 1 | 0 | 0.4438 | 0.1117 | 0.0985 | 3.2384 | 9.23 | 2 | 7.1111 | 1 | 518.7 | 19.14 | 601 | 298.16 | 50.2957 | 0 | 1.8998
hexamethyldisiloxane |  | 162.378 | 204.94 | 373.68 | 1 | 0 | 0.4438 | 0.1117 | 0.0985 | 3.2384 | 9.23 | 2 | 7.1111 | 1 | 518.7 | 19.14 | 601 | 298.16 | 136.1468 | 0 | 1.7052
hexamethyldisiloxane |  | 162.378 | 204.94 | 373.68 | 1 | 0 | 0.4438 | 0.1117 | 0.0985 | 3.2384 | 9.23 | 2 | 7.1111 | 1 | 518.7 | 19.14 | 601 | 298.16 | 292.3387 | 0 | 1.4667
hexamethyldisiloxane |  | 162.378 | 204.94 | 373.68 | 1 | 0 | 0.4438 | 0.1117 | 0.0985 | 3.2384 | 9.23 | 2 | 7.1111 | 1 | 518.7 | 19.14 | 601 | 298.16 | 384.8721 | 0 | 1.3309
hexamethyldisiloxane |  | 162.378 | 204.94 | 373.68 | 1 | 0 | 0.4438 | 0.1117 | 0.0985 | 3.2384 | 9.23 | 2 | 7.1111 | 1 | 518.7 | 19.14 | 601 | 298.16 | 545.3206 | 0 | 1.1682
hexamethyldisiloxane |  | 162.378 | 204.94 | 373.68 | 1 | 0 | 0.4438 | 0.1117 | 0.0985 | 3.2384 | 9.23 | 2 | 7.1111 | 1 | 518.7 | 19.14 | 601 | 298.16 | 665.0536 | 0 | 1.0448
hexamethyldisiloxane |  | 162.378 | 204.94 | 373.68 | 1 | 0 | 0.4438 | 0.1117 | 0.0985 | 3.2384 | 9.23 | 2 | 7.1111 | 1 | 518.7 | 19.14 | 601 | 303.16 | 1.0132 | 0 | 2.1597
hexamethyldisiloxane |  | 162.378 | 204.94 | 373.68 | 1 | 0 | 0.4438 | 0.1117 | 0.0985 | 3.2384 | 9.23 | 2 | 7.1111 | 1 | 518.7 | 19.14 | 601 | 320.16 | 1.0132 | 0 | 3.3437
hexamethyldisiloxane |  | 162.378 | 204.94 | 373.68 | 1 | 0 | 0.4438 | 0.1117 | 0.0985 | 3.2384 | 9.23 | 2 | 7.1111 | 1 | 518.7 | 19.14 | 601 | 338.66 | 1.0132 | 0 | 3.9272
octamethyltrisiloxane | McCall et al. (1961) J.Chem.Phys.34, 804-808 | 236.532 | 187.15 | 425.7 | 2 | 0 | 0.4062 | 0.1023 | 0.1353 | 4.3808 | 18.46 | 3 | 11.0769 | 1 | 564.4 | 14.4 | 868 | 272.76 | 1.0132 | 0 | 0.65481 | Steady-field gradient
octamethyltrisiloxane |  | 236.532 | 187.15 | 425.7 | 2 | 0 | 0.4062 | 0.1023 | 0.1353 | 4.3808 | 18.46 | 3 | 11.0769 | 1 | 564.4 | 14.4 | 868 | 284.16 | 1.0132 | 0 | 0.96251
octamethyltrisiloxane |  | 236.532 | 187.15 | 425.7 | 2 | 0 | 0.4062 | 0.1023 | 0.1353 | 4.3808 | 18.46 | 3 | 11.0769 | 1 | 564.4 | 14.4 | 868 | 298.16 | 41.6722 | 0 | 0.93933
octamethyltrisiloxane |  | 236.532 | 187.15 | 425.7 | 2 | 0 | 0.4062 | 0.1023 | 0.1353 | 4.3808 | 18.46 | 3 | 11.0769 | 1 | 564.4 | 14.4 | 868 | 298.16 | 151.2529 | 0 | 0.81511
octamethyltrisiloxane |  | 236.532 | 187.15 | 425.7 | 2 | 0 | 0.4062 | 0.1023 | 0.1353 | 4.3808 | 18.46 | 3 | 11.0769 | 1 | 564.4 | 14.4 | 868 | 298.16 | 274.1858 | 0 | 0.73634
octamethyltrisiloxane |  | 236.532 | 187.15 | 425.7 | 2 | 0 | 0.4062 | 0.1023 | 0.1353 | 4.3808 | 18.46 | 3 | 11.0769 | 1 | 564.4 | 14.4 | 868 | 298.16 | 425.949 | 0 | 0.60294
octamethyltrisiloxane |  | 236.532 | 187.15 | 425.7 | 2 | 0 | 0.4062 | 0.1023 | 0.1353 | 4.3808 | 18.46 | 3 | 11.0769 | 1 | 564.4 | 14.4 | 868 | 298.16 | 553.4318 | 0 | 0.5299
octamethyltrisiloxane |  | 236.532 | 187.15 | 425.7 | 2 | 0 | 0.4062 | 0.1023 | 0.1353 | 4.3808 | 18.46 | 3 | 11.0769 | 1 | 564.4 | 14.4 | 868 | 298.16 | 683.9438 | 0 | 0.47904
octamethyltrisiloxane |  | 236.532 | 187.15 | 425.7 | 2 | 0 | 0.4062 | 0.1023 | 0.1353 | 4.3808 | 18.46 | 3 | 11.0769 | 1 | 564.4 | 14.4 | 868 | 303.16 | 1.0132 | 0 | 2.1597
octamethyltrisiloxane |  | 236.532 | 187.15 | 425.7 | 2 | 0 | 0.4062 | 0.1023 | 0.1353 | 4.3808 | 18.46 | 3 | 11.0769 | 1 | 564.4 | 14.4 | 868 | 321.66 | 1.0132 | 0 | 1.8221
octamethyltrisiloxane |  | 236.532 | 187.15 | 425.7 | 2 | 0 | 0.4062 | 0.1023 | 0.1353 | 4.3808 | 18.46 | 3 | 11.0769 | 1 | 564.4 | 14.4 | 868 | 338.66 | 1.0132 | 0 | 2.2552
decamethyltetrasiloxane | McCall et al. (1961) J.Chem.Phys.34, 804-808 | 310.686 | 205.15 | 467.15 | 3 | 0 | 0.3866 | 0.0973 | 0.1545 | 5.5232 | 27.69 | 4 | 15.0588 | 1 | 599.4 | 12.27 | 1157 | 272.16 | 1.0132 | 0 | 0.38696 | Steady-field gradient
decamethyltetrasiloxane |  | 310.686 | 205.15 | 467.15 | 3 | 0 | 0.3866 | 0.0973 | 0.1545 | 5.5232 | 27.69 | 4 | 15.0588 | 1 | 599.4 | 12.27 | 1157 | 284.16 | 1.0132 | 0 | 0.55909
decamethyltetrasiloxane |  | 310.686 | 205.15 | 467.15 | 3 | 0 | 0.3866 | 0.0973 | 0.1545 | 5.5232 | 27.69 | 4 | 15.0588 | 1 | 599.4 | 12.27 | 1157 | 298.16 | 40.8217 | 0 | 0.56264
decamethyltetrasiloxane |  | 310.686 | 205.15 | 467.15 | 3 | 0 | 0.3866 | 0.0973 | 0.1545 | 5.5232 | 27.69 | 4 | 15.0588 | 1 | 599.4 | 12.27 | 1157 | 298.16 | 143.6839 | 0 | 0.45781
decamethyltetrasiloxane |  | 310.686 | 205.15 | 467.15 | 3 | 0 | 0.3866 | 0.0973 | 0.1545 | 5.5232 | 27.69 | 4 | 15.0588 | 1 | 599.4 | 12.27 | 1157 | 298.16 | 269.3807 | 0 | 0.39208
decamethyltetrasiloxane |  | 310.686 | 205.15 | 467.15 | 3 | 0 | 0.3866 | 0.0973 | 0.1545 | 5.5232 | 27.69 | 4 | 15.0588 | 1 | 599.4 | 12.27 | 1157 | 298.16 | 411.1447 | 0 | 0.33907
decamethyltetrasiloxane |  | 310.686 | 205.15 | 467.15 | 3 | 0 | 0.3866 | 0.0973 | 0.1545 | 5.5232 | 27.69 | 4 | 15.0588 | 1 | 599.4 | 12.27 | 1157 | 298.16 | 557.2875 | 0 | 0.28883
decamethyltetrasiloxane |  | 310.686 | 205.15 | 467.15 | 3 | 0 | 0.3866 | 0.0973 | 0.1545 | 5.5232 | 27.69 | 4 | 15.0588 | 1 | 599.4 | 12.27 | 1157 | 298.16 | 683.9438 | 0 | 0.25016
decamethyltetrasiloxane |  | 310.686 | 205.15 | 467.15 | 3 | 0 | 0.3866 | 0.0973 | 0.1545 | 5.5232 | 27.69 | 4 | 15.0588 | 1 | 599.4 | 12.27 | 1157 | 303.16 | 1.0132 | 0 | 0.6971
decamethyltetrasiloxane |  | 310.686 | 205.15 | 467.15 | 3 | 0 | 0.3866 | 0.0973 | 0.1545 | 5.5232 | 27.69 | 4 | 15.0588 | 1 | 599.4 | 12.27 | 1157 | 321.16 | 1.0132 | 0 | 1.1102
decamethyltetrasiloxane |  | 310.686 | 205.15 | 467.15 | 3 | 0 | 0.3866 | 0.0973 | 0.1545 | 5.5232 | 27.69 | 4 | 15.0588 | 1 | 599.4 | 12.27 | 1157 | 338.66 | 1.0132 | 0 | 1.3977
dodecamethylpentasiloxane | McCall et al. (1961) J.Chem.Phys.34, 804-808 | 384.84 | 192 | 503 | 4 | 0 | 0.3745 | 0.0943 | 0.1663 | 6.6651 | 36.92 | 5 | 19.0476 | 1 | 628.4 | 9.45 | 1509 | 272.76 | 1.0132 | 0 | 0.26901 | Steady-field gradient
dodecamethylpentasiloxane |  | 384.84 | 192 | 503 | 4 | 0 | 0.3745 | 0.0943 | 0.1663 | 6.6651 | 36.92 | 5 | 19.0476 | 1 | 628.4 | 9.45 | 1509 | 284.16 | 1.0132 | 0 | 0.39984
dodecamethylpentasiloxane |  | 384.84 | 192 | 503 | 4 | 0 | 0.3745 | 0.0943 | 0.1663 | 6.6651 | 36.92 | 5 | 19.0476 | 1 | 628.4 | 9.45 | 1509 | 298.16 | 60.3821 | 0 | 0.40313
dodecamethylpentasiloxane |  | 384.84 | 192 | 503 | 4 | 0 | 0.3745 | 0.0943 | 0.1663 | 6.6651 | 36.92 | 5 | 19.0476 | 1 | 628.4 | 9.45 | 1509 | 298.16 | 201.6635 | 0 | 0.32577
dodecamethylpentasiloxane |  | 384.84 | 192 | 503 | 4 | 0 | 0.3745 | 0.0943 | 0.1663 | 6.6651 | 36.92 | 5 | 19.0476 | 1 | 628.4 | 9.45 | 1509 | 298.16 | 343.7953 | 0 | 0.28198
dodecamethylpentasiloxane |  | 384.84 | 192 | 503 | 4 | 0 | 0.3745 | 0.0943 | 0.1663 | 6.6651 | 36.92 | 5 | 19.0476 | 1 | 628.4 | 9.45 | 1509 | 298.16 | 494.0277 | 0 | 0.23161
dodecamethylpentasiloxane |  | 384.84 | 192 | 503 | 4 | 0 | 0.3745 | 0.0943 | 0.1663 | 6.6651 | 36.92 | 5 | 19.0476 | 1 | 628.4 | 9.45 | 1509 | 298.16 | 641.4536 | 0 | 0.19196
dodecamethylpentasiloxane |  | 384.84 | 192 | 503 | 4 | 0 | 0.3745 | 0.0943 | 0.1663 | 6.6651 | 36.92 | 5 | 19.0476 | 1 | 628.4 | 9.45 | 1509 | 303.16 | 1.0132 | 0 | 0.51352
dodecamethylpentasiloxane |  | 384.84 | 192 | 503 | 4 | 0 | 0.3745 | 0.0943 | 0.1663 | 6.6651 | 36.92 | 5 | 19.0476 | 1 | 628.4 | 9.45 | 1509 | 321.16 | 1.0132 | 0 | 0.78164
dodecamethylpentasiloxane |  | 384.84 | 192 | 503 | 4 | 0 | 0.3745 | 0.0943 | 0.1663 | 6.6651 | 36.92 | 5 | 19.0476 | 1 | 628.4 | 9.45 | 1509 | 338.66 | 1.0132 | 0 | 1.0313
tetradecamethylhexasiloxane | McCall et al. (1961) J.Chem.Phys.34, 804-808 | 458.994 | 214.15 | 532.9 | 5 | 0 | 0.3664 | 0.0922 | 0.1743 | 7.8079 | 46.15 | 6 | 23.04 | 1 | 653.2 | 8.04 | 1808 | 272.96 | 1.0132 | 0 | 0.20762 | Steady-field gradient
tetradecamethylhexasiloxane |  | 458.994 | 214.15 | 532.9 | 5 | 0 | 0.3664 | 0.0922 | 0.1743 | 7.8079 | 46.15 | 6 | 23.04 | 1 | 653.2 | 8.04 | 1808 | 284.16 | 1.0132 | 0 | 0.2967
tetradecamethylhexasiloxane |  | 458.994 | 214.15 | 532.9 | 5 | 0 | 0.3664 | 0.0922 | 0.1743 | 7.8079 | 46.15 | 6 | 23.04 | 1 | 653.2 | 8.04 | 1808 | 298.16 | 43.3731 | 0 | 0.31875
tetradecamethylhexasiloxane |  | 458.994 | 214.15 | 532.9 | 5 | 0 | 0.3664 | 0.0922 | 0.1743 | 7.8079 | 46.15 | 6 | 23.04 | 1 | 653.2 | 8.04 | 1808 | 298.16 | 147.9298 | 0 | 0.26886
tetradecamethylhexasiloxane |  | 458.994 | 214.15 | 532.9 | 5 | 0 | 0.3664 | 0.0922 | 0.1743 | 7.8079 | 46.15 | 6 | 23.04 | 1 | 653.2 | 8.04 | 1808 | 298.16 | 290.2168 | 0 | 0.22285
tetradecamethylhexasiloxane |  | 458.994 | 214.15 | 532.9 | 5 | 0 | 0.3664 | 0.0922 | 0.1743 | 7.8079 | 46.15 | 6 | 23.04 | 1 | 653.2 | 8.04 | 1808 | 298.16 | 411.6826 | 0 | 0.17754
tetradecamethylhexasiloxane |  | 458.994 | 214.15 | 532.9 | 5 | 0 | 0.3664 | 0.0922 | 0.1743 | 7.8079 | 46.15 | 6 | 23.04 | 1 | 653.2 | 8.04 | 1808 | 298.16 | 557.2875 | 0 | 0.16204
tetradecamethylhexasiloxane |  | 458.994 | 214.15 | 532.9 | 5 | 0 | 0.3664 | 0.0922 | 0.1743 | 7.8079 | 46.15 | 6 | 23.04 | 1 | 653.2 | 8.04 | 1808 | 298.16 | 683.9438 | 0 | 0.13728
tetradecamethylhexasiloxane |  | 458.994 | 214.15 | 532.9 | 5 | 0 | 0.3664 | 0.0922 | 0.1743 | 7.8079 | 46.15 | 6 | 23.04 | 1 | 653.2 | 8.04 | 1808 | 303.16 | 1.0132 | 0 | 0.39342
tetradecamethylhexasiloxane |  | 458.994 | 214.15 | 532.9 | 5 | 0 | 0.3664 | 0.0922 | 0.1743 | 7.8079 | 46.15 | 6 | 23.04 | 1 | 653.2 | 8.04 | 1808 | 322.16 | 1.0132 | 0 | 0.6053
tetradecamethylhexasiloxane |  | 458.994 | 214.15 | 532.9 | 5 | 0 | 0.3664 | 0.0922 | 0.1743 | 7.8079 | 46.15 | 6 | 23.04 | 1 | 653.2 | 8.04 | 1808 | 338.66 | 1.0132 | 0 | 0.85561
hexadecamethylheptasiloxane | McCall et al. (1961) J.Chem.Phys.34, 804-808 | 533.149 | 195.15 | 559.94 | 6 | 0 | 0.3605 | 0.09 | 0.1801 | 8.9502 | 55.38 | 7 | 27.0345 | 1 | 671.8 | 6.77 | 2133 | 272.46 | 1.0132 | 0 | 0.15234 | Steady-field gradient
hexadecamethylheptasiloxane |  | 533.149 | 195.15 | 559.94 | 6 | 0 | 0.3605 | 0.09 | 0.1801 | 8.9502 | 55.38 | 7 | 27.0345 | 1 | 671.8 | 6.77 | 2133 | 284.16 | 1.0132 | 0 | 0.21598
hexadecamethylheptasiloxane |  | 533.149 | 195.15 | 559.94 | 6 | 0 | 0.3605 | 0.09 | 0.1801 | 8.9502 | 55.38 | 7 | 27.0345 | 1 | 671.8 | 6.77 | 2133 | 298.16 | 35.6339 | 0 | 0.24809
hexadecamethylheptasiloxane |  | 533.149 | 195.15 | 559.94 | 6 | 0 | 0.3605 | 0.09 | 0.1801 | 8.9502 | 55.38 | 7 | 27.0345 | 1 | 671.8 | 6.77 | 2133 | 298.16 | 126.8024 | 0 | 0.20877
hexadecamethylheptasiloxane |  | 533.149 | 195.15 | 559.94 | 6 | 0 | 0.3605 | 0.09 | 0.1801 | 8.9502 | 55.38 | 7 | 27.0345 | 1 | 671.8 | 6.77 | 2133 | 298.16 | 221.9042 | 0 | 0.18662
hexadecamethylheptasiloxane |  | 533.149 | 195.15 | 559.94 | 6 | 0 | 0.3605 | 0.09 | 0.1801 | 8.9502 | 55.38 | 7 | 27.0345 | 1 | 671.8 | 6.77 | 2133 | 298.16 | 295.6597 | 0 | 0.17313
hexadecamethylheptasiloxane |  | 533.149 | 195.15 | 559.94 | 6 | 0 | 0.3605 | 0.09 | 0.1801 | 8.9502 | 55.38 | 7 | 27.0345 | 1 | 671.8 | 6.77 | 2133 | 298.16 | 414.8336 | 0 | 0.14463
hexadecamethylheptasiloxane |  | 533.149 | 195.15 | 559.94 | 6 | 0 | 0.3605 | 0.09 | 0.1801 | 8.9502 | 55.38 | 7 | 27.0345 | 1 | 671.8 | 6.77 | 2133 | 298.16 | 545.3525 | 0 | 0.12459
hexadecamethylheptasiloxane |  | 533.149 | 195.15 | 559.94 | 6 | 0 | 0.3605 | 0.09 | 0.1801 | 8.9502 | 55.38 | 7 | 27.0345 | 1 | 671.8 | 6.77 | 2133 | 298.16 | 613.8139 | 0 | 0.11463
hexadecamethylheptasiloxane |  | 533.149 | 195.15 | 559.94 | 6 | 0 | 0.3605 | 0.09 | 0.1801 | 8.9502 | 55.38 | 7 | 27.0345 | 1 | 671.8 | 6.77 | 2133 | 298.16 | 686.1023 | 0 | 0.10828
hexadecamethylheptasiloxane |  | 533.149 | 195.15 | 559.94 | 6 | 0 | 0.3605 | 0.09 | 0.1801 | 8.9502 | 55.38 | 7 | 27.0345 | 1 | 671.8 | 6.77 | 2133 | 303.16 | 1.0132 | 0 | 0.29709
hexadecamethylheptasiloxane |  | 533.149 | 195.15 | 559.94 | 6 | 0 | 0.3605 | 0.09 | 0.1801 | 8.9502 | 55.38 | 7 | 27.0345 | 1 | 671.8 | 6.77 | 2133 | 322.16 | 1.0132 | 0 | 0.49481
hexadecamethylheptasiloxane |  | 533.149 | 195.15 | 559.94 | 6 | 0 | 0.3605 | 0.09 | 0.1801 | 8.9502 | 55.38 | 7 | 27.0345 | 1 | 671.8 | 6.77 | 2133 | 338.66 | 1.0132 | 0 | 0.65489
hexamethylcyclotrixilosane | Fischer and Weiss (1986) | 222.462 | 337.16 | 408.27 | 3 | 0 | 0.3239 | 0.0816 | 0.2158 | 3.4271 | 27.69 | 3 | 10.0833 | 0 | 554.2 | 16.63 | 634 | 340.9091 | 1.0132 | 0 | 2.0482 | Steady-field gradient, pulsed-field gradient
hexamethylcyclotrixilosane |  | 222.462 | 337.16 | 408.27 | 3 | 0 | 0.3239 | 0.0816 | 0.2158 | 3.4271 | 27.69 | 3 | 10.0833 | 0 | 554.2 | 16.63 | 634 | 349.4066 | 1.0132 | 0 | 2.334
hexamethylcyclotrixilosane |  | 222.462 | 337.16 | 408.27 | 3 | 0 | 0.3239 | 0.0816 | 0.2158 | 3.4271 | 27.69 | 3 | 10.0833 | 0 | 554.2 | 16.63 | 634 | 359.4693 | 1.0132 | 0 | 2.6786
hexamethylcyclotrixilosane |  | 222.462 | 337.16 | 408.27 | 3 | 0 | 0.3239 | 0.0816 | 0.2158 | 3.4271 | 27.69 | 3 | 10.0833 | 0 | 554.2 | 16.63 | 634 | 370.4547 | 1.0132 | 0 | 3.1571
hexamethylcyclotrixilosane |  | 222.462 | 337.16 | 408.27 | 3 | 0 | 0.3239 | 0.0816 | 0.2158 | 3.4271 | 27.69 | 3 | 10.0833 | 0 | 554.2 | 16.63 | 634 | 382.0033 | 1.0132 | 0 | 3.6045
hexamethylcyclotrixilosane |  | 222.462 | 337.16 | 408.27 | 3 | 0 | 0.3239 | 0.0816 | 0.2158 | 3.4271 | 27.69 | 3 | 10.0833 | 0 | 554.2 | 16.63 | 634 | 393.6843 | 1.0132 | 0 | 4.1311
octamethylcyclotetrasiloxane | Easteal and Woolf (1984) J. Chem. Soc. Faraday Trans. I. 80, 549-551 | 296.616 | 290.81 | 448.16 | 4 | 0 | 0.3239 | 0.0816 | 0.2158 | 4.5694 | 36.92 | 4 | 14.0625 | 0 | 586.5 | 13.32 | 970 | 323 | 1 | 0 | 0.601 | Steady-field gradient
octamethylcyclotetrasiloxane |  | 296.616 | 290.81 | 448.16 | 4 | 0 | 0.3239 | 0.0816 | 0.2158 | 4.5694 | 36.92 | 4 | 14.0625 | 0 | 586.5 | 13.32 | 970 | 323 | 50.2 | 0 | 0.547
octamethylcyclotetrasiloxane |  | 296.616 | 290.81 | 448.16 | 4 | 0 | 0.3239 | 0.0816 | 0.2158 | 4.5694 | 36.92 | 4 | 14.0625 | 0 | 586.5 | 13.32 | 970 | 323 | 136 | 0 | 0.461
octamethylcyclotetrasiloxane |  | 296.616 | 290.81 | 448.16 | 4 | 0 | 0.3239 | 0.0816 | 0.2158 | 4.5694 | 36.92 | 4 | 14.0625 | 0 | 586.5 | 13.32 | 970 | 323 | 226 | 0 | 0.403
octamethylcyclotetrasiloxane |  | 296.616 | 290.81 | 448.16 | 4 | 0 | 0.3239 | 0.0816 | 0.2158 | 4.5694 | 36.92 | 4 | 14.0625 | 0 | 586.5 | 13.32 | 970 | 323 | 343 | 0 | 0.342
octamethylcyclotetrasiloxane |  | 296.616 | 290.81 | 448.16 | 4 | 0 | 0.3239 | 0.0816 | 0.2158 | 4.5694 | 36.92 | 4 | 14.0625 | 0 | 586.5 | 13.32 | 970 | 323 | 485 | 0 | 0.281
octamethylcyclotetrasiloxane |  | 296.616 | 290.81 | 448.16 | 4 | 0 | 0.3239 | 0.0816 | 0.2158 | 4.5694 | 36.92 | 4 | 14.0625 | 0 | 586.5 | 13.32 | 970 | 323 | 584 | 0 | 0.246
octamethylcyclotetrasiloxane | Vogel and Weiss (1981) | 296.616 | 290.81 | 448.16 | 4 | 0 | 0.3239 | 0.0816 | 0.2158 | 4.5694 | 36.92 | 4 | 14.0625 | 0 | 586.5 | 13.32 | 970 | 294.2238 | 1.0132 | 0 | 0.3305 | Steady-field gradient
octamethylcyclotetrasiloxane |  | 296.616 | 290.81 | 448.16 | 4 | 0 | 0.3239 | 0.0816 | 0.2158 | 4.5694 | 36.92 | 4 | 14.0625 | 0 | 586.5 | 13.32 | 970 | 298.8854 | 1.0132 | 0 | 0.39399
octamethylcyclotetrasiloxane |  | 296.616 | 290.81 | 448.16 | 4 | 0 | 0.3239 | 0.0816 | 0.2158 | 4.5694 | 36.92 | 4 | 14.0625 | 0 | 586.5 | 13.32 | 970 | 310.1196 | 1.0132 | 0 | 0.51934
octamethylcyclotetrasiloxane |  | 296.616 | 290.81 | 448.16 | 4 | 0 | 0.3239 | 0.0816 | 0.2158 | 4.5694 | 36.92 | 4 | 14.0625 | 0 | 586.5 | 13.32 | 970 | 323.0246 | 1.0132 | 0 | 0.73118
octamethylcyclotetrasiloxane |  | 296.616 | 290.81 | 448.16 | 4 | 0 | 0.3239 | 0.0816 | 0.2158 | 4.5694 | 36.92 | 4 | 14.0625 | 0 | 586.5 | 13.32 | 970 | 337.5248 | 1.0132 | 0 | 0.97902
octamethylcyclotetrasiloxane |  | 296.616 | 290.81 | 448.16 | 4 | 0 | 0.3239 | 0.0816 | 0.2158 | 4.5694 | 36.92 | 4 | 14.0625 | 0 | 586.5 | 13.32 | 970 | 349.1587 | 1.0132 | 0 | 1.1439
octamethylcyclotetrasiloxane | Fischer and Weiss (1986) | 296.616 | 290.81 | 448.16 | 4 | 0 | 0.3239 | 0.0816 | 0.2158 | 4.5694 | 36.92 | 4 | 14.0625 | 0 | 586.5 | 13.32 | 970 | 299.2979 | 1.0132 | 0 | 0.39843 | Steady-field gradient, pulsed-field gradient
octamethylcyclotetrasiloxane |  | 296.616 | 290.81 | 448.16 | 4 | 0 | 0.3239 | 0.0816 | 0.2158 | 4.5694 | 36.92 | 4 | 14.0625 | 0 | 586.5 | 13.32 | 970 | 306.7676 | 1.0132 | 0 | 0.47461
octamethylcyclotetrasiloxane |  | 296.616 | 290.81 | 448.16 | 4 | 0 | 0.3239 | 0.0816 | 0.2158 | 4.5694 | 36.92 | 4 | 14.0625 | 0 | 586.5 | 13.32 | 970 | 315.2633 | 1.0132 | 0 | 0.56732
octamethylcyclotetrasiloxane |  | 296.616 | 290.81 | 448.16 | 4 | 0 | 0.3239 | 0.0816 | 0.2158 | 4.5694 | 36.92 | 4 | 14.0625 | 0 | 586.5 | 13.32 | 970 | 324.7155 | 1.0132 | 0 | 0.67311
octamethylcyclotetrasiloxane |  | 296.616 | 290.81 | 448.16 | 4 | 0 | 0.3239 | 0.0816 | 0.2158 | 4.5694 | 36.92 | 4 | 14.0625 | 0 | 586.5 | 13.32 | 970 | 335.4739 | 1.0132 | 0 | 0.83537
octamethylcyclotetrasiloxane |  | 296.616 | 290.81 | 448.16 | 4 | 0 | 0.3239 | 0.0816 | 0.2158 | 4.5694 | 36.92 | 4 | 14.0625 | 0 | 586.5 | 13.32 | 970 | 345.4936 | 1.0132 | 0 | 1.0323
octamethylcyclotetrasiloxane | Greiner-Schmid et al. (1990) | 296.616 | 290.81 | 448.16 | 4 | 0 | 0.3239 | 0.0816 | 0.2158 | 4.5694 | 36.92 | 4 | 14.0625 | 0 | 586.5 | 13.32 | 970 | 289 | 1 | 0 | 0.32395 | Pulsed-field gradient combined with Fourier transform
octamethylcyclotetrasiloxane |  | 296.616 | 290.81 | 448.16 | 4 | 0 | 0.3239 | 0.0816 | 0.2158 | 4.5694 | 36.92 | 4 | 14.0625 | 0 | 586.5 | 13.32 | 970 | 289 | 250 | 0 | 0.20313
octamethylcyclotetrasiloxane |  | 296.616 | 290.81 | 448.16 | 4 | 0 | 0.3239 | 0.0816 | 0.2158 | 4.5694 | 36.92 | 4 | 14.0625 | 0 | 586.5 | 13.32 | 970 | 295 | 1 | 0 | 0.36196
octamethylcyclotetrasiloxane |  | 296.616 | 290.81 | 448.16 | 4 | 0 | 0.3239 | 0.0816 | 0.2158 | 4.5694 | 36.92 | 4 | 14.0625 | 0 | 586.5 | 13.32 | 970 | 295 | 250 | 0 | 0.23735
octamethylcyclotetrasiloxane |  | 296.616 | 290.81 | 448.16 | 4 | 0 | 0.3239 | 0.0816 | 0.2158 | 4.5694 | 36.92 | 4 | 14.0625 | 0 | 586.5 | 13.32 | 970 | 295 | 500 | 0 | 0.15922
octamethylcyclotetrasiloxane |  | 296.616 | 290.81 | 448.16 | 4 | 0 | 0.3239 | 0.0816 | 0.2158 | 4.5694 | 36.92 | 4 | 14.0625 | 0 | 586.5 | 13.32 | 970 | 312 | 1 | 0 | 0.50704
octamethylcyclotetrasiloxane |  | 296.616 | 290.81 | 448.16 | 4 | 0 | 0.3239 | 0.0816 | 0.2158 | 4.5694 | 36.92 | 4 | 14.0625 | 0 | 586.5 | 13.32 | 970 | 312 | 250 | 0 | 0.33803
octamethylcyclotetrasiloxane |  | 296.616 | 290.81 | 448.16 | 4 | 0 | 0.3239 | 0.0816 | 0.2158 | 4.5694 | 36.92 | 4 | 14.0625 | 0 | 586.5 | 13.32 | 970 | 312 | 500 | 0 | 0.22871
octamethylcyclotetrasiloxane |  | 296.616 | 290.81 | 448.16 | 4 | 0 | 0.3239 | 0.0816 | 0.2158 | 4.5694 | 36.92 | 4 | 14.0625 | 0 | 586.5 | 13.32 | 970 | 312 | 1000 | 0 | 0.12222
octamethylcyclotetrasiloxane |  | 296.616 | 290.81 | 448.16 | 4 | 0 | 0.3239 | 0.0816 | 0.2158 | 4.5694 | 36.92 | 4 | 14.0625 | 0 | 586.5 | 13.32 | 970 | 333 | 1 | 0 | 0.78159
octamethylcyclotetrasiloxane |  | 296.616 | 290.81 | 448.16 | 4 | 0 | 0.3239 | 0.0816 | 0.2158 | 4.5694 | 36.92 | 4 | 14.0625 | 0 | 586.5 | 13.32 | 970 | 333 | 250 | 0 | 0.49295
octamethylcyclotetrasiloxane |  | 296.616 | 290.81 | 448.16 | 4 | 0 | 0.3239 | 0.0816 | 0.2158 | 4.5694 | 36.92 | 4 | 14.0625 | 0 | 586.5 | 13.32 | 970 | 333 | 500 | 0 | 0.34205
octamethylcyclotetrasiloxane |  | 296.616 | 290.81 | 448.16 | 4 | 0 | 0.3239 | 0.0816 | 0.2158 | 4.5694 | 36.92 | 4 | 14.0625 | 0 | 586.5 | 13.32 | 970 | 333 | 1000 | 0 | 0.1922
octamethylcyclotetrasiloxane |  | 296.616 | 290.81 | 448.16 | 4 | 0 | 0.3239 | 0.0816 | 0.2158 | 4.5694 | 36.92 | 4 | 14.0625 | 0 | 586.5 | 13.32 | 970 | 333 | 1500 | 0 | 0.10852
octamethylcyclotetrasiloxane |  | 296.616 | 290.81 | 448.16 | 4 | 0 | 0.3239 | 0.0816 | 0.2158 | 4.5694 | 36.92 | 4 | 14.0625 | 0 | 586.5 | 13.32 | 970 | 349 | 1 | 0 | 0.95374
octamethylcyclotetrasiloxane |  | 296.616 | 290.81 | 448.16 | 4 | 0 | 0.3239 | 0.0816 | 0.2158 | 4.5694 | 36.92 | 4 | 14.0625 | 0 | 586.5 | 13.32 | 970 | 349 | 250 | 0 | 0.60687
octamethylcyclotetrasiloxane |  | 296.616 | 290.81 | 448.16 | 4 | 0 | 0.3239 | 0.0816 | 0.2158 | 4.5694 | 36.92 | 4 | 14.0625 | 0 | 586.5 | 13.32 | 970 | 349 | 500 | 0 | 0.42443
octamethylcyclotetrasiloxane |  | 296.616 | 290.81 | 448.16 | 4 | 0 | 0.3239 | 0.0816 | 0.2158 | 4.5694 | 36.92 | 4 | 14.0625 | 0 | 586.5 | 13.32 | 970 | 349 | 1000 | 0 | 0.24765
octamethylcyclotetrasiloxane |  | 296.616 | 290.81 | 448.16 | 4 | 0 | 0.3239 | 0.0816 | 0.2158 | 4.5694 | 36.92 | 4 | 14.0625 | 0 | 586.5 | 13.32 | 970 | 349 | 1500 | 0 | 0.15086
octamethylcyclotetrasiloxane |  | 296.616 | 290.81 | 448.16 | 4 | 0 | 0.3239 | 0.0816 | 0.2158 | 4.5694 | 36.92 | 4 | 14.0625 | 0 | 586.5 | 13.32 | 970 | 349 | 2000 | 0 | 0.095915
octamethylcyclotetrasiloxane |  | 296.616 | 290.81 | 448.16 | 4 | 0 | 0.3239 | 0.0816 | 0.2158 | 4.5694 | 36.92 | 4 | 14.0625 | 0 | 586.5 | 13.32 | 970 | 362 | 1 | 0 | 1.197
octamethylcyclotetrasiloxane |  | 296.616 | 290.81 | 448.16 | 4 | 0 | 0.3239 | 0.0816 | 0.2158 | 4.5694 | 36.92 | 4 | 14.0625 | 0 | 586.5 | 13.32 | 970 | 362 | 250 | 0 | 0.76257
octamethylcyclotetrasiloxane |  | 296.616 | 290.81 | 448.16 | 4 | 0 | 0.3239 | 0.0816 | 0.2158 | 4.5694 | 36.92 | 4 | 14.0625 | 0 | 586.5 | 13.32 | 970 | 362 | 500 | 0 | 0.53401
octamethylcyclotetrasiloxane |  | 296.616 | 290.81 | 448.16 | 4 | 0 | 0.3239 | 0.0816 | 0.2158 | 4.5694 | 36.92 | 4 | 14.0625 | 0 | 586.5 | 13.32 | 970 | 362 | 1000 | 0 | 0.30616
octamethylcyclotetrasiloxane |  | 296.616 | 290.81 | 448.16 | 4 | 0 | 0.3239 | 0.0816 | 0.2158 | 4.5694 | 36.92 | 4 | 14.0625 | 0 | 586.5 | 13.32 | 970 | 362 | 1500 | 0 | 0.1996
octamethylcyclotetrasiloxane |  | 296.616 | 290.81 | 448.16 | 4 | 0 | 0.3239 | 0.0816 | 0.2158 | 4.5694 | 36.92 | 4 | 14.0625 | 0 | 586.5 | 13.32 | 970 | 362 | 2000 | 0 | 0.13
octamethylcyclotetrasiloxane |  | 296.616 | 290.81 | 448.16 | 4 | 0 | 0.3239 | 0.0816 | 0.2158 | 4.5694 | 36.92 | 4 | 14.0625 | 0 | 586.5 | 13.32 | 970 | 388 | 1 | 0 | 1.6514
octamethylcyclotetrasiloxane |  | 296.616 | 290.81 | 448.16 | 4 | 0 | 0.3239 | 0.0816 | 0.2158 | 4.5694 | 36.92 | 4 | 14.0625 | 0 | 586.5 | 13.32 | 970 | 388 | 250 | 0 | 1.0257
octamethylcyclotetrasiloxane |  | 296.616 | 290.81 | 448.16 | 4 | 0 | 0.3239 | 0.0816 | 0.2158 | 4.5694 | 36.92 | 4 | 14.0625 | 0 | 586.5 | 13.32 | 970 | 388 | 500 | 0 | 0.71996
octamethylcyclotetrasiloxane |  | 296.616 | 290.81 | 448.16 | 4 | 0 | 0.3239 | 0.0816 | 0.2158 | 4.5694 | 36.92 | 4 | 14.0625 | 0 | 586.5 | 13.32 | 970 | 388 | 1000 | 0 | 0.41226
octamethylcyclotetrasiloxane |  | 296.616 | 290.81 | 448.16 | 4 | 0 | 0.3239 | 0.0816 | 0.2158 | 4.5694 | 36.92 | 4 | 14.0625 | 0 | 586.5 | 13.32 | 970 | 388 | 1500 | 0 | 0.25301
octamethylcyclotetrasiloxane |  | 296.616 | 290.81 | 448.16 | 4 | 0 | 0.3239 | 0.0816 | 0.2158 | 4.5694 | 36.92 | 4 | 14.0625 | 0 | 586.5 | 13.32 | 970 | 388 | 2000 | 0 | 0.17596
octamethylcyclotetrasiloxane |  | 296.616 | 290.81 | 448.16 | 4 | 0 | 0.3239 | 0.0816 | 0.2158 | 4.5694 | 36.92 | 4 | 14.0625 | 0 | 586.5 | 13.32 | 970 | 413 | 1 | 0 | 2.1905
octamethylcyclotetrasiloxane |  | 296.616 | 290.81 | 448.16 | 4 | 0 | 0.3239 | 0.0816 | 0.2158 | 4.5694 | 36.92 | 4 | 14.0625 | 0 | 586.5 | 13.32 | 970 | 413 | 250 | 0 | 1.3022
octamethylcyclotetrasiloxane |  | 296.616 | 290.81 | 448.16 | 4 | 0 | 0.3239 | 0.0816 | 0.2158 | 4.5694 | 36.92 | 4 | 14.0625 | 0 | 586.5 | 13.32 | 970 | 413 | 500 | 0 | 0.93145
octamethylcyclotetrasiloxane |  | 296.616 | 290.81 | 448.16 | 4 | 0 | 0.3239 | 0.0816 | 0.2158 | 4.5694 | 36.92 | 4 | 14.0625 | 0 | 586.5 | 13.32 | 970 | 413 | 1000 | 0 | 0.54566
octamethylcyclotetrasiloxane |  | 296.616 | 290.81 | 448.16 | 4 | 0 | 0.3239 | 0.0816 | 0.2158 | 4.5694 | 36.92 | 4 | 14.0625 | 0 | 586.5 | 13.32 | 970 | 413 | 1500 | 0 | 0.34257
octamethylcyclotetrasiloxane |  | 296.616 | 290.81 | 448.16 | 4 | 0 | 0.3239 | 0.0816 | 0.2158 | 4.5694 | 36.92 | 4 | 14.0625 | 0 | 586.5 | 13.32 | 970 | 438 | 1 | 0 | 2.7078
octamethylcyclotetrasiloxane |  | 296.616 | 290.81 | 448.16 | 4 | 0 | 0.3239 | 0.0816 | 0.2158 | 4.5694 | 36.92 | 4 | 14.0625 | 0 | 586.5 | 13.32 | 970 | 438 | 250 | 0 | 1.6846
octamethylcyclotetrasiloxane |  | 296.616 | 290.81 | 448.16 | 4 | 0 | 0.3239 | 0.0816 | 0.2158 | 4.5694 | 36.92 | 4 | 14.0625 | 0 | 586.5 | 13.32 | 970 | 438 | 500 | 0 | 1.1564
octamethylcyclotetrasiloxane |  | 296.616 | 290.81 | 448.16 | 4 | 0 | 0.3239 | 0.0816 | 0.2158 | 4.5694 | 36.92 | 4 | 14.0625 | 0 | 586.5 | 13.32 | 970 | 438 | 1000 | 0 | 0.65572
octamethylcyclotetrasiloxane |  | 296.616 | 290.81 | 448.16 | 4 | 0 | 0.3239 | 0.0816 | 0.2158 | 4.5694 | 36.92 | 4 | 14.0625 | 0 | 586.5 | 13.32 | 970 | 438 | 1500 | 0 | 0.42602
octamethylcyclotetrasiloxane |  | 296.616 | 290.81 | 448.16 | 4 | 0 | 0.3239 | 0.0816 | 0.2158 | 4.5694 | 36.92 | 4 | 14.0625 | 0 | 586.5 | 13.32 | 970 | 438 | 2000 | 0 | 0.30581
decamethylcyclopentasiloxane | Fischer and Weiss (1986) | 370.77 | 235.15 | 484.1 | 5 | 1 | 0.3239 | 0.0816 | 0.2158 | 5.7118 | 46.15 | 5 | 18.05 | 0 | 619.15 | 11.6 | 1216 | 294.6721 | 1.0132 | 0 | 0.20156 | Steady-field gradient, pulsed-field gradient
decamethylcyclopentasiloxane |  | 370.77 | 235.15 | 484.1 | 5 | 1 | 0.3239 | 0.0816 | 0.2158 | 5.7118 | 46.15 | 5 | 18.05 | 0 | 619.15 | 11.6 | 1216 | 302.2991 | 1.0132 | 0 | 0.2547
decamethylcyclopentasiloxane |  | 370.77 | 235.15 | 484.1 | 5 | 1 | 0.3239 | 0.0816 | 0.2158 | 5.7118 | 46.15 | 5 | 18.05 | 0 | 619.15 | 11.6 | 1216 | 311.1433 | 1.0132 | 0 | 0.30416
decamethylcyclopentasiloxane |  | 370.77 | 235.15 | 484.1 | 5 | 1 | 0.3239 | 0.0816 | 0.2158 | 5.7118 | 46.15 | 5 | 18.05 | 0 | 619.15 | 11.6 | 1216 | 318.6971 | 1.0132 | 0 | 0.36564
decamethylcyclopentasiloxane |  | 370.77 | 235.15 | 484.1 | 5 | 1 | 0.3239 | 0.0816 | 0.2158 | 5.7118 | 46.15 | 5 | 18.05 | 0 | 619.15 | 11.6 | 1216 | 327.7256 | 1.0132 | 0 | 0.4488
decamethylcyclopentasiloxane |  | 370.77 | 235.15 | 484.1 | 5 | 1 | 0.3239 | 0.0816 | 0.2158 | 5.7118 | 46.15 | 5 | 18.05 | 0 | 619.15 | 11.6 | 1216 | 336.044 | 1.0132 | 0 | 0.53828
decamethylcyclopentasiloxane |  | 370.77 | 235.15 | 484.1 | 5 | 1 | 0.3239 | 0.0816 | 0.2158 | 5.7118 | 46.15 | 5 | 18.05 | 0 | 619.15 | 11.6 | 1216 | 345.8625 | 1.0132 | 0 | 0.6593
fluoromethane | Lang et al. (1987) Ber. Bunsen-Ges. Phys. Chem. 91, 1017-1025 | 34.033 | 131.36 | 194.83 | 1 | 0 | 0.3529 | 0.0889 | 0 | 0.89685 | 0 | 1 | 0.5 | 0 | 317.42 | 58.75 | 113 | 153 | 200 | 0 | 1.9 | Steady-field gradient
fluoromethane |  | 34.033 | 131.36 | 194.83 | 1 | 0 | 0.3529 | 0.0889 | 0 | 0.89685 | 0 | 1 | 0.5 | 0 | 317.42 | 58.75 | 113 | 153 | 300 | 0 | 1.65
fluoromethane |  | 34.033 | 131.36 | 194.83 | 1 | 0 | 0.3529 | 0.0889 | 0 | 0.89685 | 0 | 1 | 0.5 | 0 | 317.42 | 58.75 | 113 | 178 | 200 | 0 | 3.2
fluoromethane |  | 34.033 | 131.36 | 194.83 | 1 | 0 | 0.3529 | 0.0889 | 0 | 0.89685 | 0 | 1 | 0.5 | 0 | 317.42 | 58.75 | 113 | 178 | 500 | 0 | 2.75
fluoromethane |  | 34.033 | 131.36 | 194.83 | 1 | 0 | 0.3529 | 0.0889 | 0 | 0.89685 | 0 | 1 | 0.5 | 0 | 317.42 | 58.75 | 113 | 178 | 1000 | 0 | 2.3
fluoromethane |  | 34.033 | 131.36 | 194.83 | 1 | 0 | 0.3529 | 0.0889 | 0 | 0.89685 | 0 | 1 | 0.5 | 0 | 317.42 | 58.75 | 113 | 178 | 1500 | 0 | 1.95
fluoromethane |  | 34.033 | 131.36 | 194.83 | 1 | 0 | 0.3529 | 0.0889 | 0 | 0.89685 | 0 | 1 | 0.5 | 0 | 317.42 | 58.75 | 113 | 178 | 2000 | 0 | 1.75
fluoromethane |  | 34.033 | 131.36 | 194.83 | 1 | 0 | 0.3529 | 0.0889 | 0 | 0.89685 | 0 | 1 | 0.5 | 0 | 317.42 | 58.75 | 113 | 204 | 200 | 0 | 5.1
fluoromethane |  | 34.033 | 131.36 | 194.83 | 1 | 0 | 0.3529 | 0.0889 | 0 | 0.89685 | 0 | 1 | 0.5 | 0 | 317.42 | 58.75 | 113 | 204 | 500 | 0 | 4.4
fluoromethane |  | 34.033 | 131.36 | 194.83 | 1 | 0 | 0.3529 | 0.0889 | 0 | 0.89685 | 0 | 1 | 0.5 | 0 | 317.42 | 58.75 | 113 | 204 | 1000 | 0 | 3.6
fluoromethane |  | 34.033 | 131.36 | 194.83 | 1 | 0 | 0.3529 | 0.0889 | 0 | 0.89685 | 0 | 1 | 0.5 | 0 | 317.42 | 58.75 | 113 | 204 | 1500 | 0 | 3.05
fluoromethane |  | 34.033 | 131.36 | 194.83 | 1 | 0 | 0.3529 | 0.0889 | 0 | 0.89685 | 0 | 1 | 0.5 | 0 | 317.42 | 58.75 | 113 | 204 | 2000 | 0 | 2.6
fluoromethane |  | 34.033 | 131.36 | 194.83 | 1 | 0 | 0.3529 | 0.0889 | 0 | 0.89685 | 0 | 1 | 0.5 | 0 | 317.42 | 58.75 | 113 | 230 | 200 | 0 | 7.3
fluoromethane |  | 34.033 | 131.36 | 194.83 | 1 | 0 | 0.3529 | 0.0889 | 0 | 0.89685 | 0 | 1 | 0.5 | 0 | 317.42 | 58.75 | 113 | 230 | 500 | 0 | 6.2
fluoromethane |  | 34.033 | 131.36 | 194.83 | 1 | 0 | 0.3529 | 0.0889 | 0 | 0.89685 | 0 | 1 | 0.5 | 0 | 317.42 | 58.75 | 113 | 230 | 1000 | 0 | 5
fluoromethane |  | 34.033 | 131.36 | 194.83 | 1 | 0 | 0.3529 | 0.0889 | 0 | 0.89685 | 0 | 1 | 0.5 | 0 | 317.42 | 58.75 | 113 | 230 | 1500 | 0 | 4.3
fluoromethane |  | 34.033 | 131.36 | 194.83 | 1 | 0 | 0.3529 | 0.0889 | 0 | 0.89685 | 0 | 1 | 0.5 | 0 | 317.42 | 58.75 | 113 | 230 | 2000 | 0 | 3.8
fluoromethane |  | 34.033 | 131.36 | 194.83 | 1 | 0 | 0.3529 | 0.0889 | 0 | 0.89685 | 0 | 1 | 0.5 | 0 | 317.42 | 58.75 | 113 | 256 | 200 | 0 | 10.5
fluoromethane |  | 34.033 | 131.36 | 194.83 | 1 | 0 | 0.3529 | 0.0889 | 0 | 0.89685 | 0 | 1 | 0.5 | 0 | 317.42 | 58.75 | 113 | 256 | 500 | 0 | 8.3
fluoromethane |  | 34.033 | 131.36 | 194.83 | 1 | 0 | 0.3529 | 0.0889 | 0 | 0.89685 | 0 | 1 | 0.5 | 0 | 317.42 | 58.75 | 113 | 256 | 1000 | 0 | 6.7
fluoromethane |  | 34.033 | 131.36 | 194.83 | 1 | 0 | 0.3529 | 0.0889 | 0 | 0.89685 | 0 | 1 | 0.5 | 0 | 317.42 | 58.75 | 113 | 256 | 1500 | 0 | 5.8
fluoromethane |  | 34.033 | 131.36 | 194.83 | 1 | 0 | 0.3529 | 0.0889 | 0 | 0.89685 | 0 | 1 | 0.5 | 0 | 317.42 | 58.75 | 113 | 256 | 2000 | 0 | 5.1
fluoromethane |  | 34.033 | 131.36 | 194.83 | 1 | 0 | 0.3529 | 0.0889 | 0 | 0.89685 | 0 | 1 | 0.5 | 0 | 317.42 | 58.75 | 113 | 284 | 200 | 0 | 14.5
fluoromethane |  | 34.033 | 131.36 | 194.83 | 1 | 0 | 0.3529 | 0.0889 | 0 | 0.89685 | 0 | 1 | 0.5 | 0 | 317.42 | 58.75 | 113 | 284 | 500 | 0 | 11
fluoromethane |  | 34.033 | 131.36 | 194.83 | 1 | 0 | 0.3529 | 0.0889 | 0 | 0.89685 | 0 | 1 | 0.5 | 0 | 317.42 | 58.75 | 113 | 284 | 1000 | 0 | 8.6
fluoromethane |  | 34.033 | 131.36 | 194.83 | 1 | 0 | 0.3529 | 0.0889 | 0 | 0.89685 | 0 | 1 | 0.5 | 0 | 317.42 | 58.75 | 113 | 284 | 1500 | 0 | 7.3
fluoromethane |  | 34.033 | 131.36 | 194.83 | 1 | 0 | 0.3529 | 0.0889 | 0 | 0.89685 | 0 | 1 | 0.5 | 0 | 317.42 | 58.75 | 113 | 284 | 2000 | 0 | 6.2
fluoromethane |  | 34.033 | 131.36 | 194.83 | 1 | 0 | 0.3529 | 0.0889 | 0 | 0.89685 | 0 | 1 | 0.5 | 0 | 317.42 | 58.75 | 113 | 314 | 200 | 0 | 20
fluoromethane |  | 34.033 | 131.36 | 194.83 | 1 | 0 | 0.3529 | 0.0889 | 0 | 0.89685 | 0 | 1 | 0.5 | 0 | 317.42 | 58.75 | 113 | 314 | 500 | 0 | 15
fluoromethane |  | 34.033 | 131.36 | 194.83 | 1 | 0 | 0.3529 | 0.0889 | 0 | 0.89685 | 0 | 1 | 0.5 | 0 | 317.42 | 58.75 | 113 | 314 | 1000 | 0 | 11.2
fluoromethane |  | 34.033 | 131.36 | 194.83 | 1 | 0 | 0.3529 | 0.0889 | 0 | 0.89685 | 0 | 1 | 0.5 | 0 | 317.42 | 58.75 | 113 | 314 | 1500 | 0 | 9
fluoromethane |  | 34.033 | 131.36 | 194.83 | 1 | 0 | 0.3529 | 0.0889 | 0 | 0.89685 | 0 | 1 | 0.5 | 0 | 317.42 | 58.75 | 113 | 314 | 2000 | 0 | 7.4
fluoromethane |  | 34.033 | 131.36 | 194.83 | 1 | 0 | 0.3529 | 0.0889 | 0 | 0.89685 | 0 | 1 | 0.5 | 0 | 317.42 | 58.75 | 113 | 344.9998 | 200 | 0 | 28
fluoromethane |  | 34.033 | 131.36 | 194.83 | 1 | 0 | 0.3529 | 0.0889 | 0 | 0.89685 | 0 | 1 | 0.5 | 0 | 317.42 | 58.75 | 113 | 344.9998 | 500 | 0 | 19
fluoromethane |  | 34.033 | 131.36 | 194.83 | 1 | 0 | 0.3529 | 0.0889 | 0 | 0.89685 | 0 | 1 | 0.5 | 0 | 317.42 | 58.75 | 113 | 344.9998 | 1000 | 0 | 13.5
fluoromethane |  | 34.033 | 131.36 | 194.83 | 1 | 0 | 0.3529 | 0.0889 | 0 | 0.89685 | 0 | 1 | 0.5 | 0 | 317.42 | 58.75 | 113 | 344.9998 | 1500 | 0 | 10.8
fluoromethane |  | 34.033 | 131.36 | 194.83 | 1 | 0 | 0.3529 | 0.0889 | 0 | 0.89685 | 0 | 1 | 0.5 | 0 | 317.42 | 58.75 | 113 | 344.9998 | 2000 | 0 | 9.2
fluoromethane |  | 34.033 | 131.36 | 194.83 | 1 | 0 | 0.3529 | 0.0889 | 0 | 0.89685 | 0 | 1 | 0.5 | 0 | 317.42 | 58.75 | 113 | 374.9998 | 200 | 0 | 41
fluoromethane |  | 34.033 | 131.36 | 194.83 | 1 | 0 | 0.3529 | 0.0889 | 0 | 0.89685 | 0 | 1 | 0.5 | 0 | 317.42 | 58.75 | 113 | 374.9998 | 500 | 0 | 25
fluoromethane |  | 34.033 | 131.36 | 194.83 | 1 | 0 | 0.3529 | 0.0889 | 0 | 0.89685 | 0 | 1 | 0.5 | 0 | 317.42 | 58.75 | 113 | 374.9998 | 1000 | 0 | 16
fluoromethane |  | 34.033 | 131.36 | 194.83 | 1 | 0 | 0.3529 | 0.0889 | 0 | 0.89685 | 0 | 1 | 0.5 | 0 | 317.42 | 58.75 | 113 | 374.9998 | 1500 | 0 | 13
fluoromethane |  | 34.033 | 131.36 | 194.83 | 1 | 0 | 0.3529 | 0.0889 | 0 | 0.89685 | 0 | 1 | 0.5 | 0 | 317.42 | 58.75 | 113 | 374.9998 | 2000 | 0 | 11
fluoromethane |  | 34.033 | 131.36 | 194.83 | 1 | 0 | 0.3529 | 0.0889 | 0 | 0.89685 | 0 | 1 | 0.5 | 0 | 317.42 | 58.75 | 113 | 404.9999 | 200 | 0 | 52
fluoromethane |  | 34.033 | 131.36 | 194.83 | 1 | 0 | 0.3529 | 0.0889 | 0 | 0.89685 | 0 | 1 | 0.5 | 0 | 317.42 | 58.75 | 113 | 404.9999 | 500 | 0 | 30
fluoromethane |  | 34.033 | 131.36 | 194.83 | 1 | 0 | 0.3529 | 0.0889 | 0 | 0.89685 | 0 | 1 | 0.5 | 0 | 317.42 | 58.75 | 113 | 404.9999 | 1000 | 0 | 20.5
fluoromethane |  | 34.033 | 131.36 | 194.83 | 1 | 0 | 0.3529 | 0.0889 | 0 | 0.89685 | 0 | 1 | 0.5 | 0 | 317.42 | 58.75 | 113 | 404.9999 | 1500 | 0 | 15.5
fluoromethane |  | 34.033 | 131.36 | 194.83 | 1 | 0 | 0.3529 | 0.0889 | 0 | 0.89685 | 0 | 1 | 0.5 | 0 | 317.42 | 58.75 | 113 | 404.9999 | 2000 | 0 | 12.5
fluoromethane |  | 34.033 | 131.36 | 194.83 | 1 | 0 | 0.3529 | 0.0889 | 0 | 0.89685 | 0 | 1 | 0.5 | 0 | 317.42 | 58.75 | 113 | 440.0001 | 200 | 0 | 74
fluoromethane |  | 34.033 | 131.36 | 194.83 | 1 | 0 | 0.3529 | 0.0889 | 0 | 0.89685 | 0 | 1 | 0.5 | 0 | 317.42 | 58.75 | 113 | 440.0001 | 500 | 0 | 37
fluoromethane |  | 34.033 | 131.36 | 194.83 | 1 | 0 | 0.3529 | 0.0889 | 0 | 0.89685 | 0 | 1 | 0.5 | 0 | 317.42 | 58.75 | 113 | 440.0001 | 1000 | 0 | 23.5
fluoromethane |  | 34.033 | 131.36 | 194.83 | 1 | 0 | 0.3529 | 0.0889 | 0 | 0.89685 | 0 | 1 | 0.5 | 0 | 317.42 | 58.75 | 113 | 440.0001 | 1500 | 0 | 17.5
fluoromethane |  | 34.033 | 131.36 | 194.83 | 1 | 0 | 0.3529 | 0.0889 | 0 | 0.89685 | 0 | 1 | 0.5 | 0 | 317.42 | 58.75 | 113 | 440.0001 | 2000 | 0 | 14.5
trifluoromethane | Chaffin and Hubbard (1967) | 70.014 | 117.98 | 191.1 | 3 | 0 | 0.1716 | 0.0144 | 0 | 1.2466 | 0 | 1 | 2.25 | 1 | 299.01 | 48.16 | 132 | 113.2 | 1.0132 | 0 | 0.913 | Steady-field gradient
trifluoromethane |  | 70.014 | 117.98 | 191.1 | 3 | 0 | 0.1716 | 0.0144 | 0 | 1.2466 | 0 | 1 | 2.25 | 1 | 299.01 | 48.16 | 132 | 123.2 | 1.0132 | 0 | 1.521
trifluoromethane |  | 70.014 | 117.98 | 191.1 | 3 | 0 | 0.1716 | 0.0144 | 0 | 1.2466 | 0 | 1 | 2.25 | 1 | 299.01 | 48.16 | 132 | 133.2 | 1.0132 | 0 | 1.792
trifluoromethane |  | 70.014 | 117.98 | 191.1 | 3 | 0 | 0.1716 | 0.0144 | 0 | 1.2466 | 0 | 1 | 2.25 | 1 | 299.01 | 48.16 | 132 | 143.2 | 1.0132 | 0 | 2.62
trifluoromethane |  | 70.014 | 117.98 | 191.1 | 3 | 0 | 0.1716 | 0.0144 | 0 | 1.2466 | 0 | 1 | 2.25 | 1 | 299.01 | 48.16 | 132 | 153.2 | 1.0132 | 0 | 3.123
trifluoromethane |  | 70.014 | 117.98 | 191.1 | 3 | 0 | 0.1716 | 0.0144 | 0 | 1.2466 | 0 | 1 | 2.25 | 1 | 299.01 | 48.16 | 132 | 163.2 | 1.0132 | 0 | 3.727
trifluoromethane |  | 70.014 | 117.98 | 191.1 | 3 | 0 | 0.1716 | 0.0144 | 0 | 1.2466 | 0 | 1 | 2.25 | 1 | 299.01 | 48.16 | 132 | 173.2 | 1.0132 | 0 | 5.01
trifluoromethane | Prielmeier et al. (1984) | 70.014 | 117.98 | 191.1 | 3 | 0 | 0.1716 | 0.0144 | 0 | 1.2466 | 0 | 1 | 2.25 | 1 | 299.01 | 48.16 | 132 | 142 | 500 | 0 | 0.72 | Steady-field gradient
trifluoromethane |  | 70.014 | 117.98 | 191.1 | 3 | 0 | 0.1716 | 0.0144 | 0 | 1.2466 | 0 | 1 | 2.25 | 1 | 299.01 | 48.16 | 132 | 142 | 1000 | 0 | 0.52
trifluoromethane |  | 70.014 | 117.98 | 191.1 | 3 | 0 | 0.1716 | 0.0144 | 0 | 1.2466 | 0 | 1 | 2.25 | 1 | 299.01 | 48.16 | 132 | 144 | 1500 | 0 | 0.44
trifluoromethane |  | 70.014 | 117.98 | 191.1 | 3 | 0 | 0.1716 | 0.0144 | 0 | 1.2466 | 0 | 1 | 2.25 | 1 | 299.01 | 48.16 | 132 | 147 | 100 | 0 | 0.93
trifluoromethane |  | 70.014 | 117.98 | 191.1 | 3 | 0 | 0.1716 | 0.0144 | 0 | 1.2466 | 0 | 1 | 2.25 | 1 | 299.01 | 48.16 | 132 | 147 | 500 | 0 | 0.81
trifluoromethane |  | 70.014 | 117.98 | 191.1 | 3 | 0 | 0.1716 | 0.0144 | 0 | 1.2466 | 0 | 1 | 2.25 | 1 | 299.01 | 48.16 | 132 | 147 | 1000 | 0 | 0.61
trifluoromethane |  | 70.014 | 117.98 | 191.1 | 3 | 0 | 0.1716 | 0.0144 | 0 | 1.2466 | 0 | 1 | 2.25 | 1 | 299.01 | 48.16 | 132 | 159 | 500 | 0 | 1.1
trifluoromethane |  | 70.014 | 117.98 | 191.1 | 3 | 0 | 0.1716 | 0.0144 | 0 | 1.2466 | 0 | 1 | 2.25 | 1 | 299.01 | 48.16 | 132 | 160 | 1000 | 0 | 0.78
trifluoromethane |  | 70.014 | 117.98 | 191.1 | 3 | 0 | 0.1716 | 0.0144 | 0 | 1.2466 | 0 | 1 | 2.25 | 1 | 299.01 | 48.16 | 132 | 161 | 100 | 0 | 1.5
trifluoromethane |  | 70.014 | 117.98 | 191.1 | 3 | 0 | 0.1716 | 0.0144 | 0 | 1.2466 | 0 | 1 | 2.25 | 1 | 299.01 | 48.16 | 132 | 161 | 500 | 0 | 1.1
trifluoromethane |  | 70.014 | 117.98 | 191.1 | 3 | 0 | 0.1716 | 0.0144 | 0 | 1.2466 | 0 | 1 | 2.25 | 1 | 299.01 | 48.16 | 132 | 161 | 1000 | 0 | 0.86
trifluoromethane |  | 70.014 | 117.98 | 191.1 | 3 | 0 | 0.1716 | 0.0144 | 0 | 1.2466 | 0 | 1 | 2.25 | 1 | 299.01 | 48.16 | 132 | 166 | 1500 | 0 | 0.84
trifluoromethane |  | 70.014 | 117.98 | 191.1 | 3 | 0 | 0.1716 | 0.0144 | 0 | 1.2466 | 0 | 1 | 2.25 | 1 | 299.01 | 48.16 | 132 | 166 | 2000 | 0 | 0.6
trifluoromethane |  | 70.014 | 117.98 | 191.1 | 3 | 0 | 0.1716 | 0.0144 | 0 | 1.2466 | 0 | 1 | 2.25 | 1 | 299.01 | 48.16 | 132 | 168 | 500 | 0 | 1.5
trifluoromethane |  | 70.014 | 117.98 | 191.1 | 3 | 0 | 0.1716 | 0.0144 | 0 | 1.2466 | 0 | 1 | 2.25 | 1 | 299.01 | 48.16 | 132 | 168 | 1000 | 0 | 1.1
trifluoromethane |  | 70.014 | 117.98 | 191.1 | 3 | 0 | 0.1716 | 0.0144 | 0 | 1.2466 | 0 | 1 | 2.25 | 1 | 299.01 | 48.16 | 132 | 173 | 1500 | 0 | 0.93
trifluoromethane |  | 70.014 | 117.98 | 191.1 | 3 | 0 | 0.1716 | 0.0144 | 0 | 1.2466 | 0 | 1 | 2.25 | 1 | 299.01 | 48.16 | 132 | 182 | 100 | 0 | 2.4
trifluoromethane |  | 70.014 | 117.98 | 191.1 | 3 | 0 | 0.1716 | 0.0144 | 0 | 1.2466 | 0 | 1 | 2.25 | 1 | 299.01 | 48.16 | 132 | 182 | 500 | 0 | 2.1
trifluoromethane |  | 70.014 | 117.98 | 191.1 | 3 | 0 | 0.1716 | 0.0144 | 0 | 1.2466 | 0 | 1 | 2.25 | 1 | 299.01 | 48.16 | 132 | 184 | 1500 | 0 | 1.4
trifluoromethane |  | 70.014 | 117.98 | 191.1 | 3 | 0 | 0.1716 | 0.0144 | 0 | 1.2466 | 0 | 1 | 2.25 | 1 | 299.01 | 48.16 | 132 | 184 | 2000 | 0 | 1.1
trifluoromethane |  | 70.014 | 117.98 | 191.1 | 3 | 0 | 0.1716 | 0.0144 | 0 | 1.2466 | 0 | 1 | 2.25 | 1 | 299.01 | 48.16 | 132 | 194 | 1500 | 0 | 1.5
trifluoromethane |  | 70.014 | 117.98 | 191.1 | 3 | 0 | 0.1716 | 0.0144 | 0 | 1.2466 | 0 | 1 | 2.25 | 1 | 299.01 | 48.16 | 132 | 195 | 500 | 0 | 2.7
trifluoromethane |  | 70.014 | 117.98 | 191.1 | 3 | 0 | 0.1716 | 0.0144 | 0 | 1.2466 | 0 | 1 | 2.25 | 1 | 299.01 | 48.16 | 132 | 204 | 1500 | 0 | 1.9
trifluoromethane |  | 70.014 | 117.98 | 191.1 | 3 | 0 | 0.1716 | 0.0144 | 0 | 1.2466 | 0 | 1 | 2.25 | 1 | 299.01 | 48.16 | 132 | 204 | 2000 | 0 | 1.7
trifluoromethane |  | 70.014 | 117.98 | 191.1 | 3 | 0 | 0.1716 | 0.0144 | 0 | 1.2466 | 0 | 1 | 2.25 | 1 | 299.01 | 48.16 | 132 | 205 | 100 | 0 | 4.9
trifluoromethane |  | 70.014 | 117.98 | 191.1 | 3 | 0 | 0.1716 | 0.0144 | 0 | 1.2466 | 0 | 1 | 2.25 | 1 | 299.01 | 48.16 | 132 | 205 | 500 | 0 | 3.7
trifluoromethane |  | 70.014 | 117.98 | 191.1 | 3 | 0 | 0.1716 | 0.0144 | 0 | 1.2466 | 0 | 1 | 2.25 | 1 | 299.01 | 48.16 | 132 | 205 | 1000 | 0 | 2.1
trifluoromethane |  | 70.014 | 117.98 | 191.1 | 3 | 0 | 0.1716 | 0.0144 | 0 | 1.2466 | 0 | 1 | 2.25 | 1 | 299.01 | 48.16 | 132 | 224 | 1000 | 0 | 2.8
trifluoromethane |  | 70.014 | 117.98 | 191.1 | 3 | 0 | 0.1716 | 0.0144 | 0 | 1.2466 | 0 | 1 | 2.25 | 1 | 299.01 | 48.16 | 132 | 243 | 1000 | 0 | 3.5
trifluoromethane |  | 70.014 | 117.98 | 191.1 | 3 | 0 | 0.1716 | 0.0144 | 0 | 1.2466 | 0 | 1 | 2.25 | 1 | 299.01 | 48.16 | 132 | 246 | 100 | 0 | 7.4
trifluoromethane |  | 70.014 | 117.98 | 191.1 | 3 | 0 | 0.1716 | 0.0144 | 0 | 1.2466 | 0 | 1 | 2.25 | 1 | 299.01 | 48.16 | 132 | 246 | 500 | 0 | 6.1
trifluoromethane |  | 70.014 | 117.98 | 191.1 | 3 | 0 | 0.1716 | 0.0144 | 0 | 1.2466 | 0 | 1 | 2.25 | 1 | 299.01 | 48.16 | 132 | 246 | 1000 | 0 | 4.9
trifluoromethane |  | 70.014 | 117.98 | 191.1 | 3 | 0 | 0.1716 | 0.0144 | 0 | 1.2466 | 0 | 1 | 2.25 | 1 | 299.01 | 48.16 | 132 | 250 | 1500 | 0 | 4
trifluoromethane |  | 70.014 | 117.98 | 191.1 | 3 | 0 | 0.1716 | 0.0144 | 0 | 1.2466 | 0 | 1 | 2.25 | 1 | 299.01 | 48.16 | 132 | 250 | 2550 | 0 | 2.2
trifluoromethane | Lang et al. (1987) Ber. Bunsen-Ges. Phys. Chem. 91, 1025-1033 | 70.014 | 117.98 | 191.1 | 3 | 0 | 0.1716 | 0.0144 | 0 | 1.2466 | 0 | 1 | 2.25 | 1 | 299.01 | 48.16 | 132 | 142 | 200 | 0 | 0.78 | Steady-field gradient
trifluoromethane |  | 70.014 | 117.98 | 191.1 | 3 | 0 | 0.1716 | 0.0144 | 0 | 1.2466 | 0 | 1 | 2.25 | 1 | 299.01 | 48.16 | 132 | 142 | 500 | 0 | 0.69
trifluoromethane |  | 70.014 | 117.98 | 191.1 | 3 | 0 | 0.1716 | 0.0144 | 0 | 1.2466 | 0 | 1 | 2.25 | 1 | 299.01 | 48.16 | 132 | 142 | 1000 | 0 | 0.52
trifluoromethane |  | 70.014 | 117.98 | 191.1 | 3 | 0 | 0.1716 | 0.0144 | 0 | 1.2466 | 0 | 1 | 2.25 | 1 | 299.01 | 48.16 | 132 | 142 | 1500 | 0 | 0.4
trifluoromethane |  | 70.014 | 117.98 | 191.1 | 3 | 0 | 0.1716 | 0.0144 | 0 | 1.2466 | 0 | 1 | 2.25 | 1 | 299.01 | 48.16 | 132 | 154 | 200 | 0 | 1.15
trifluoromethane |  | 70.014 | 117.98 | 191.1 | 3 | 0 | 0.1716 | 0.0144 | 0 | 1.2466 | 0 | 1 | 2.25 | 1 | 299.01 | 48.16 | 132 | 154 | 500 | 0 | 0.96
trifluoromethane |  | 70.014 | 117.98 | 191.1 | 3 | 0 | 0.1716 | 0.0144 | 0 | 1.2466 | 0 | 1 | 2.25 | 1 | 299.01 | 48.16 | 132 | 154 | 1000 | 0 | 0.74
trifluoromethane |  | 70.014 | 117.98 | 191.1 | 3 | 0 | 0.1716 | 0.0144 | 0 | 1.2466 | 0 | 1 | 2.25 | 1 | 299.01 | 48.16 | 132 | 154 | 1500 | 0 | 0.57
trifluoromethane |  | 70.014 | 117.98 | 191.1 | 3 | 0 | 0.1716 | 0.0144 | 0 | 1.2466 | 0 | 1 | 2.25 | 1 | 299.01 | 48.16 | 132 | 168 | 200 | 0 | 1.7
trifluoromethane |  | 70.014 | 117.98 | 191.1 | 3 | 0 | 0.1716 | 0.0144 | 0 | 1.2466 | 0 | 1 | 2.25 | 1 | 299.01 | 48.16 | 132 | 168 | 500 | 0 | 1.45
trifluoromethane |  | 70.014 | 117.98 | 191.1 | 3 | 0 | 0.1716 | 0.0144 | 0 | 1.2466 | 0 | 1 | 2.25 | 1 | 299.01 | 48.16 | 132 | 168 | 1000 | 0 | 1.1
trifluoromethane |  | 70.014 | 117.98 | 191.1 | 3 | 0 | 0.1716 | 0.0144 | 0 | 1.2466 | 0 | 1 | 2.25 | 1 | 299.01 | 48.16 | 132 | 168 | 1500 | 0 | 0.86
trifluoromethane |  | 70.014 | 117.98 | 191.1 | 3 | 0 | 0.1716 | 0.0144 | 0 | 1.2466 | 0 | 1 | 2.25 | 1 | 299.01 | 48.16 | 132 | 168 | 2000 | 0 | 0.7
trifluoromethane |  | 70.014 | 117.98 | 191.1 | 3 | 0 | 0.1716 | 0.0144 | 0 | 1.2466 | 0 | 1 | 2.25 | 1 | 299.01 | 48.16 | 132 | 177 | 200 | 0 | 2
trifluoromethane |  | 70.014 | 117.98 | 191.1 | 3 | 0 | 0.1716 | 0.0144 | 0 | 1.2466 | 0 | 1 | 2.25 | 1 | 299.01 | 48.16 | 132 | 177 | 500 | 0 | 1.65
trifluoromethane |  | 70.014 | 117.98 | 191.1 | 3 | 0 | 0.1716 | 0.0144 | 0 | 1.2466 | 0 | 1 | 2.25 | 1 | 299.01 | 48.16 | 132 | 177 | 1000 | 0 | 1.3
trifluoromethane |  | 70.014 | 117.98 | 191.1 | 3 | 0 | 0.1716 | 0.0144 | 0 | 1.2466 | 0 | 1 | 2.25 | 1 | 299.01 | 48.16 | 132 | 177 | 1500 | 0 | 1.05
trifluoromethane |  | 70.014 | 117.98 | 191.1 | 3 | 0 | 0.1716 | 0.0144 | 0 | 1.2466 | 0 | 1 | 2.25 | 1 | 299.01 | 48.16 | 132 | 177 | 2000 | 0 | 0.89
trifluoromethane |  | 70.014 | 117.98 | 191.1 | 3 | 0 | 0.1716 | 0.0144 | 0 | 1.2466 | 0 | 1 | 2.25 | 1 | 299.01 | 48.16 | 132 | 188 | 200 | 0 | 2.5
trifluoromethane |  | 70.014 | 117.98 | 191.1 | 3 | 0 | 0.1716 | 0.0144 | 0 | 1.2466 | 0 | 1 | 2.25 | 1 | 299.01 | 48.16 | 132 | 188 | 500 | 0 | 2.2
trifluoromethane |  | 70.014 | 117.98 | 191.1 | 3 | 0 | 0.1716 | 0.0144 | 0 | 1.2466 | 0 | 1 | 2.25 | 1 | 299.01 | 48.16 | 132 | 188 | 1000 | 0 | 1.7
trifluoromethane |  | 70.014 | 117.98 | 191.1 | 3 | 0 | 0.1716 | 0.0144 | 0 | 1.2466 | 0 | 1 | 2.25 | 1 | 299.01 | 48.16 | 132 | 188 | 1500 | 0 | 1.37
trifluoromethane |  | 70.014 | 117.98 | 191.1 | 3 | 0 | 0.1716 | 0.0144 | 0 | 1.2466 | 0 | 1 | 2.25 | 1 | 299.01 | 48.16 | 132 | 188 | 2000 | 0 | 1.15
trifluoromethane |  | 70.014 | 117.98 | 191.1 | 3 | 0 | 0.1716 | 0.0144 | 0 | 1.2466 | 0 | 1 | 2.25 | 1 | 299.01 | 48.16 | 132 | 208 | 200 | 0 | 3.7
trifluoromethane |  | 70.014 | 117.98 | 191.1 | 3 | 0 | 0.1716 | 0.0144 | 0 | 1.2466 | 0 | 1 | 2.25 | 1 | 299.01 | 48.16 | 132 | 208 | 500 | 0 | 3.1
trifluoromethane |  | 70.014 | 117.98 | 191.1 | 3 | 0 | 0.1716 | 0.0144 | 0 | 1.2466 | 0 | 1 | 2.25 | 1 | 299.01 | 48.16 | 132 | 208 | 1000 | 0 | 2.5
trifluoromethane |  | 70.014 | 117.98 | 191.1 | 3 | 0 | 0.1716 | 0.0144 | 0 | 1.2466 | 0 | 1 | 2.25 | 1 | 299.01 | 48.16 | 132 | 208 | 1500 | 0 | 2.1
trifluoromethane |  | 70.014 | 117.98 | 191.1 | 3 | 0 | 0.1716 | 0.0144 | 0 | 1.2466 | 0 | 1 | 2.25 | 1 | 299.01 | 48.16 | 132 | 208 | 2000 | 0 | 1.7
trifluoromethane |  | 70.014 | 117.98 | 191.1 | 3 | 0 | 0.1716 | 0.0144 | 0 | 1.2466 | 0 | 1 | 2.25 | 1 | 299.01 | 48.16 | 132 | 222 | 200 | 0 | 4.7
trifluoromethane |  | 70.014 | 117.98 | 191.1 | 3 | 0 | 0.1716 | 0.0144 | 0 | 1.2466 | 0 | 1 | 2.25 | 1 | 299.01 | 48.16 | 132 | 222 | 500 | 0 | 3.65
trifluoromethane |  | 70.014 | 117.98 | 191.1 | 3 | 0 | 0.1716 | 0.0144 | 0 | 1.2466 | 0 | 1 | 2.25 | 1 | 299.01 | 48.16 | 132 | 222 | 1000 | 0 | 2.95
trifluoromethane |  | 70.014 | 117.98 | 191.1 | 3 | 0 | 0.1716 | 0.0144 | 0 | 1.2466 | 0 | 1 | 2.25 | 1 | 299.01 | 48.16 | 132 | 222 | 1500 | 0 | 2.4
trifluoromethane |  | 70.014 | 117.98 | 191.1 | 3 | 0 | 0.1716 | 0.0144 | 0 | 1.2466 | 0 | 1 | 2.25 | 1 | 299.01 | 48.16 | 132 | 222 | 2000 | 0 | 2.1
trifluoromethane |  | 70.014 | 117.98 | 191.1 | 3 | 0 | 0.1716 | 0.0144 | 0 | 1.2466 | 0 | 1 | 2.25 | 1 | 299.01 | 48.16 | 132 | 250 | 200 | 0 | 6.8
trifluoromethane |  | 70.014 | 117.98 | 191.1 | 3 | 0 | 0.1716 | 0.0144 | 0 | 1.2466 | 0 | 1 | 2.25 | 1 | 299.01 | 48.16 | 132 | 250 | 500 | 0 | 5.6
trifluoromethane |  | 70.014 | 117.98 | 191.1 | 3 | 0 | 0.1716 | 0.0144 | 0 | 1.2466 | 0 | 1 | 2.25 | 1 | 299.01 | 48.16 | 132 | 250 | 1000 | 0 | 4.4
trifluoromethane |  | 70.014 | 117.98 | 191.1 | 3 | 0 | 0.1716 | 0.0144 | 0 | 1.2466 | 0 | 1 | 2.25 | 1 | 299.01 | 48.16 | 132 | 250 | 1500 | 0 | 3.6
trifluoromethane |  | 70.014 | 117.98 | 191.1 | 3 | 0 | 0.1716 | 0.0144 | 0 | 1.2466 | 0 | 1 | 2.25 | 1 | 299.01 | 48.16 | 132 | 250 | 2000 | 0 | 3.2
trifluoromethane |  | 70.014 | 117.98 | 191.1 | 3 | 0 | 0.1716 | 0.0144 | 0 | 1.2466 | 0 | 1 | 2.25 | 1 | 299.01 | 48.16 | 132 | 262 | 200 | 0 | 8
trifluoromethane |  | 70.014 | 117.98 | 191.1 | 3 | 0 | 0.1716 | 0.0144 | 0 | 1.2466 | 0 | 1 | 2.25 | 1 | 299.01 | 48.16 | 132 | 262 | 500 | 0 | 6.2
trifluoromethane |  | 70.014 | 117.98 | 191.1 | 3 | 0 | 0.1716 | 0.0144 | 0 | 1.2466 | 0 | 1 | 2.25 | 1 | 299.01 | 48.16 | 132 | 262 | 1000 | 0 | 4.7
trifluoromethane |  | 70.014 | 117.98 | 191.1 | 3 | 0 | 0.1716 | 0.0144 | 0 | 1.2466 | 0 | 1 | 2.25 | 1 | 299.01 | 48.16 | 132 | 262 | 1500 | 0 | 3.8
trifluoromethane |  | 70.014 | 117.98 | 191.1 | 3 | 0 | 0.1716 | 0.0144 | 0 | 1.2466 | 0 | 1 | 2.25 | 1 | 299.01 | 48.16 | 132 | 262 | 2000 | 0 | 3.4
trifluoromethane |  | 70.014 | 117.98 | 191.1 | 3 | 0 | 0.1716 | 0.0144 | 0 | 1.2466 | 0 | 1 | 2.25 | 1 | 299.01 | 48.16 | 132 | 291 | 200 | 0 | 11.2
trifluoromethane |  | 70.014 | 117.98 | 191.1 | 3 | 0 | 0.1716 | 0.0144 | 0 | 1.2466 | 0 | 1 | 2.25 | 1 | 299.01 | 48.16 | 132 | 291 | 500 | 0 | 8.5
trifluoromethane |  | 70.014 | 117.98 | 191.1 | 3 | 0 | 0.1716 | 0.0144 | 0 | 1.2466 | 0 | 1 | 2.25 | 1 | 299.01 | 48.16 | 132 | 291 | 1000 | 0 | 6.4
trifluoromethane |  | 70.014 | 117.98 | 191.1 | 3 | 0 | 0.1716 | 0.0144 | 0 | 1.2466 | 0 | 1 | 2.25 | 1 | 299.01 | 48.16 | 132 | 291 | 1500 | 0 | 5.2
trifluoromethane |  | 70.014 | 117.98 | 191.1 | 3 | 0 | 0.1716 | 0.0144 | 0 | 1.2466 | 0 | 1 | 2.25 | 1 | 299.01 | 48.16 | 132 | 291 | 2000 | 0 | 4.1
trifluoromethane |  | 70.014 | 117.98 | 191.1 | 3 | 0 | 0.1716 | 0.0144 | 0 | 1.2466 | 0 | 1 | 2.25 | 1 | 299.01 | 48.16 | 132 | 322.0001 | 200 | 0 | 17
trifluoromethane |  | 70.014 | 117.98 | 191.1 | 3 | 0 | 0.1716 | 0.0144 | 0 | 1.2466 | 0 | 1 | 2.25 | 1 | 299.01 | 48.16 | 132 | 322.0001 | 500 | 0 | 11.5
trifluoromethane |  | 70.014 | 117.98 | 191.1 | 3 | 0 | 0.1716 | 0.0144 | 0 | 1.2466 | 0 | 1 | 2.25 | 1 | 299.01 | 48.16 | 132 | 322.0001 | 1000 | 0 | 8.2
trifluoromethane |  | 70.014 | 117.98 | 191.1 | 3 | 0 | 0.1716 | 0.0144 | 0 | 1.2466 | 0 | 1 | 2.25 | 1 | 299.01 | 48.16 | 132 | 322.0001 | 1500 | 0 | 6.7
trifluoromethane |  | 70.014 | 117.98 | 191.1 | 3 | 0 | 0.1716 | 0.0144 | 0 | 1.2466 | 0 | 1 | 2.25 | 1 | 299.01 | 48.16 | 132 | 322.0001 | 2000 | 0 | 5.6
trifluoromethane |  | 70.014 | 117.98 | 191.1 | 3 | 0 | 0.1716 | 0.0144 | 0 | 1.2466 | 0 | 1 | 2.25 | 1 | 299.01 | 48.16 | 132 | 353.0001 | 200 | 0 | 24
trifluoromethane |  | 70.014 | 117.98 | 191.1 | 3 | 0 | 0.1716 | 0.0144 | 0 | 1.2466 | 0 | 1 | 2.25 | 1 | 299.01 | 48.16 | 132 | 353.0001 | 500 | 0 | 15
trifluoromethane |  | 70.014 | 117.98 | 191.1 | 3 | 0 | 0.1716 | 0.0144 | 0 | 1.2466 | 0 | 1 | 2.25 | 1 | 299.01 | 48.16 | 132 | 353.0001 | 1000 | 0 | 10.5
trifluoromethane |  | 70.014 | 117.98 | 191.1 | 3 | 0 | 0.1716 | 0.0144 | 0 | 1.2466 | 0 | 1 | 2.25 | 1 | 299.01 | 48.16 | 132 | 353.0001 | 1500 | 0 | 8.5
trifluoromethane |  | 70.014 | 117.98 | 191.1 | 3 | 0 | 0.1716 | 0.0144 | 0 | 1.2466 | 0 | 1 | 2.25 | 1 | 299.01 | 48.16 | 132 | 353.0001 | 2000 | 0 | 7
trifluoromethane |  | 70.014 | 117.98 | 191.1 | 3 | 0 | 0.1716 | 0.0144 | 0 | 1.2466 | 0 | 1 | 2.25 | 1 | 299.01 | 48.16 | 132 | 383.0001 | 200 | 0 | 32.5
trifluoromethane |  | 70.014 | 117.98 | 191.1 | 3 | 0 | 0.1716 | 0.0144 | 0 | 1.2466 | 0 | 1 | 2.25 | 1 | 299.01 | 48.16 | 132 | 383.0001 | 500 | 0 | 19
trifluoromethane |  | 70.014 | 117.98 | 191.1 | 3 | 0 | 0.1716 | 0.0144 | 0 | 1.2466 | 0 | 1 | 2.25 | 1 | 299.01 | 48.16 | 132 | 383.0001 | 1000 | 0 | 13
trifluoromethane |  | 70.014 | 117.98 | 191.1 | 3 | 0 | 0.1716 | 0.0144 | 0 | 1.2466 | 0 | 1 | 2.25 | 1 | 299.01 | 48.16 | 132 | 383.0001 | 1500 | 0 | 10
trifluoromethane |  | 70.014 | 117.98 | 191.1 | 3 | 0 | 0.1716 | 0.0144 | 0 | 1.2466 | 0 | 1 | 2.25 | 1 | 299.01 | 48.16 | 132 | 383.0001 | 2000 | 0 | 8.3
trifluoromethane |  | 70.014 | 117.98 | 191.1 | 3 | 0 | 0.1716 | 0.0144 | 0 | 1.2466 | 0 | 1 | 2.25 | 1 | 299.01 | 48.16 | 132 | 433 | 500 | 0 | 26.5
trifluoromethane |  | 70.014 | 117.98 | 191.1 | 3 | 0 | 0.1716 | 0.0144 | 0 | 1.2466 | 0 | 1 | 2.25 | 1 | 299.01 | 48.16 | 132 | 433 | 1000 | 0 | 18.5
trifluoromethane |  | 70.014 | 117.98 | 191.1 | 3 | 0 | 0.1716 | 0.0144 | 0 | 1.2466 | 0 | 1 | 2.25 | 1 | 299.01 | 48.16 | 132 | 433 | 1500 | 0 | 13
trifluoromethane |  | 70.014 | 117.98 | 191.1 | 3 | 0 | 0.1716 | 0.0144 | 0 | 1.2466 | 0 | 1 | 2.25 | 1 | 299.01 | 48.16 | 132 | 433 | 2000 | 0 | 10.5
tetrafluoromethane | Rugheimer and Hubbard (1963) | 88.005 | 89.57 | 145.1 | 4 | 0 | 0.1365 | 0 | 0 | 1.4947 | 0 | 1 | 3.2 | 1 | 227.5 | 37.4 | 140 | 88 | 1.0132 | 0 | 0.302 | Steady-field gradient
tetrafluoromethane |  | 88.005 | 89.57 | 145.1 | 4 | 0 | 0.1365 | 0 | 0 | 1.4947 | 0 | 1 | 3.2 | 1 | 227.5 | 37.4 | 140 | 90.5 | 1.0132 | 0 | 0.339
tetrafluoromethane |  | 88.005 | 89.57 | 145.1 | 4 | 0 | 0.1365 | 0 | 0 | 1.4947 | 0 | 1 | 3.2 | 1 | 227.5 | 37.4 | 140 | 93 | 1.0132 | 0 | 0.333
tetrafluoromethane |  | 88.005 | 89.57 | 145.1 | 4 | 0 | 0.1365 | 0 | 0 | 1.4947 | 0 | 1 | 3.2 | 1 | 227.5 | 37.4 | 140 | 95.5 | 1.0132 | 0 | 0.45
tetrafluoromethane |  | 88.005 | 89.57 | 145.1 | 4 | 0 | 0.1365 | 0 | 0 | 1.4947 | 0 | 1 | 3.2 | 1 | 227.5 | 37.4 | 140 | 98 | 1.0132 | 0 | 0.484
tetrafluoromethane |  | 88.005 | 89.57 | 145.1 | 4 | 0 | 0.1365 | 0 | 0 | 1.4947 | 0 | 1 | 3.2 | 1 | 227.5 | 37.4 | 140 | 103 | 1.0132 | 0 | 0.623
tetrafluoromethane |  | 88.005 | 89.57 | 145.1 | 4 | 0 | 0.1365 | 0 | 0 | 1.4947 | 0 | 1 | 3.2 | 1 | 227.5 | 37.4 | 140 | 108 | 1.0132 | 0 | 0.759
tetrafluoromethane |  | 88.005 | 89.57 | 145.1 | 4 | 0 | 0.1365 | 0 | 0 | 1.4947 | 0 | 1 | 3.2 | 1 | 227.5 | 37.4 | 140 | 113 | 1.0132 | 0 | 0.92
tetrafluoromethane |  | 88.005 | 89.57 | 145.1 | 4 | 0 | 0.1365 | 0 | 0 | 1.4947 | 0 | 1 | 3.2 | 1 | 227.5 | 37.4 | 140 | 118 | 1.0132 | 0 | 1.12
tetrafluoromethane |  | 88.005 | 89.57 | 145.1 | 4 | 0 | 0.1365 | 0 | 0 | 1.4947 | 0 | 1 | 3.2 | 1 | 227.5 | 37.4 | 140 | 123 | 1.0132 | 0 | 1.28
tetrafluoromethane |  | 88.005 | 89.57 | 145.1 | 4 | 0 | 0.1365 | 0 | 0 | 1.4947 | 0 | 1 | 3.2 | 1 | 227.5 | 37.4 | 140 | 128 | 1.0132 | 0 | 1.59
tetrafluoromethane |  | 88.005 | 89.57 | 145.1 | 4 | 0 | 0.1365 | 0 | 0 | 1.4947 | 0 | 1 | 3.2 | 1 | 227.5 | 37.4 | 140 | 133 | 1.0132 | 0 | 1.79
tetrafluoromethane |  | 88.005 | 89.57 | 145.1 | 4 | 0 | 0.1365 | 0 | 0 | 1.4947 | 0 | 1 | 3.2 | 1 | 227.5 | 37.4 | 140 | 138 | 1.0132 | 0 | 2.11
tetrafluoromethane |  | 88.005 | 89.57 | 145.1 | 4 | 0 | 0.1365 | 0 | 0 | 1.4947 | 0 | 1 | 3.2 | 1 | 227.5 | 37.4 | 140 | 143 | 1.0132 | 0 | 2.4
tetrafluoromethane | Khoury and Kobayshi (1971) | 88.005 | 89.57 | 145.1 | 4 | 0 | 0.1365 | 0 | 0 | 1.4947 | 0 | 1 | 3.2 | 1 | 227.5 | 37.4 | 140 | 243.1601 | 416.7699 | 0 | 4.873 | Steady-field gradient
tetrafluoromethane |  | 88.005 | 89.57 | 145.1 | 4 | 0 | 0.1365 | 0 | 0 | 1.4947 | 0 | 1 | 3.2 | 1 | 227.5 | 37.4 | 140 | 243.1601 | 288.5331 | 0 | 6.327
tetrafluoromethane |  | 88.005 | 89.57 | 145.1 | 4 | 0 | 0.1365 | 0 | 0 | 1.4947 | 0 | 1 | 3.2 | 1 | 227.5 | 37.4 | 140 | 243.1601 | 145.1177 | 0 | 8.727
tetrafluoromethane |  | 88.005 | 89.57 | 145.1 | 4 | 0 | 0.1365 | 0 | 0 | 1.4947 | 0 | 1 | 3.2 | 1 | 227.5 | 37.4 | 140 | 243.1601 | 107.5261 | 0 | 9.689
tetrafluoromethane |  | 88.005 | 89.57 | 145.1 | 4 | 0 | 0.1365 | 0 | 0 | 1.4947 | 0 | 1 | 3.2 | 1 | 227.5 | 37.4 | 140 | 243.1601 | 74.1902 | 0 | 12.839
tetrafluoromethane |  | 88.005 | 89.57 | 145.1 | 4 | 0 | 0.1365 | 0 | 0 | 1.4947 | 0 | 1 | 3.2 | 1 | 227.5 | 37.4 | 140 | 243.1601 | 45.9407 | 0 | 41.888
tetrafluoromethane |  | 88.005 | 89.57 | 145.1 | 4 | 0 | 0.1365 | 0 | 0 | 1.4947 | 0 | 1 | 3.2 | 1 | 227.5 | 37.4 | 140 | 243.1601 | 33.1738 | 1 | 87.755
tetrafluoromethane |  | 88.005 | 89.57 | 145.1 | 4 | 0 | 0.1365 | 0 | 0 | 1.4947 | 0 | 1 | 3.2 | 1 | 227.5 | 37.4 | 140 | 243.1601 | 24.7233 | 1 | 132.83
tetrafluoromethane |  | 88.005 | 89.57 | 145.1 | 4 | 0 | 0.1365 | 0 | 0 | 1.4947 | 0 | 1 | 3.2 | 1 | 227.5 | 37.4 | 140 | 253.16 | 411.2579 | 0 | 4.935
tetrafluoromethane |  | 88.005 | 89.57 | 145.1 | 4 | 0 | 0.1365 | 0 | 0 | 1.4947 | 0 | 1 | 3.2 | 1 | 227.5 | 37.4 | 140 | 253.16 | 287.8441 | 0 | 6.619
tetrafluoromethane |  | 88.005 | 89.57 | 145.1 | 4 | 0 | 0.1365 | 0 | 0 | 1.4947 | 0 | 1 | 3.2 | 1 | 227.5 | 37.4 | 140 | 253.16 | 198.901 | 0 | 8.175
tetrafluoromethane |  | 88.005 | 89.57 | 145.1 | 4 | 0 | 0.1365 | 0 | 0 | 1.4947 | 0 | 1 | 3.2 | 1 | 227.5 | 37.4 | 140 | 253.16 | 141.6726 | 0 | 9.367
tetrafluoromethane |  | 88.005 | 89.57 | 145.1 | 4 | 0 | 0.1365 | 0 | 0 | 1.4947 | 0 | 1 | 3.2 | 1 | 227.5 | 37.4 | 140 | 253.16 | 58.343 | 0 | 36.105
tetrafluoromethane |  | 88.005 | 89.57 | 145.1 | 4 | 0 | 0.1365 | 0 | 0 | 1.4947 | 0 | 1 | 3.2 | 1 | 227.5 | 37.4 | 140 | 253.16 | 47.1161 | 0 | 58.129
tetrafluoromethane |  | 88.005 | 89.57 | 145.1 | 4 | 0 | 0.1365 | 0 | 0 | 1.4947 | 0 | 1 | 3.2 | 1 | 227.5 | 37.4 | 140 | 253.16 | 30.0327 | 1 | 114.766
tetrafluoromethane |  | 88.005 | 89.57 | 145.1 | 4 | 0 | 0.1365 | 0 | 0 | 1.4947 | 0 | 1 | 3.2 | 1 | 227.5 | 37.4 | 140 | 263.16 | 410.569 | 0 | 5.14
tetrafluoromethane |  | 88.005 | 89.57 | 145.1 | 4 | 0 | 0.1365 | 0 | 0 | 1.4947 | 0 | 1 | 3.2 | 1 | 227.5 | 37.4 | 140 | 263.16 | 294.0452 | 0 | 7.192
tetrafluoromethane |  | 88.005 | 89.57 | 145.1 | 4 | 0 | 0.1365 | 0 | 0 | 1.4947 | 0 | 1 | 3.2 | 1 | 227.5 | 37.4 | 140 | 263.16 | 203.035 | 0 | 8.845
tetrafluoromethane |  | 88.005 | 89.57 | 145.1 | 4 | 0 | 0.1365 | 0 | 0 | 1.4947 | 0 | 1 | 3.2 | 1 | 227.5 | 37.4 | 140 | 263.16 | 148.5627 | 0 | 11.265
tetrafluoromethane |  | 88.005 | 89.57 | 145.1 | 4 | 0 | 0.1365 | 0 | 0 | 1.4947 | 0 | 1 | 3.2 | 1 | 227.5 | 37.4 | 140 | 263.16 | 116.2806 | 0 | 13.36
tetrafluoromethane |  | 88.005 | 89.57 | 145.1 | 4 | 0 | 0.1365 | 0 | 0 | 1.4947 | 0 | 1 | 3.2 | 1 | 227.5 | 37.4 | 140 | 263.16 | 82.6103 | 0 | 26.098
tetrafluoromethane |  | 88.005 | 89.57 | 145.1 | 4 | 0 | 0.1365 | 0 | 0 | 1.4947 | 0 | 1 | 3.2 | 1 | 227.5 | 37.4 | 140 | 263.16 | 61.2003 | 0 | 42.049
tetrafluoromethane |  | 88.005 | 89.57 | 145.1 | 4 | 0 | 0.1365 | 0 | 0 | 1.4947 | 0 | 1 | 3.2 | 1 | 227.5 | 37.4 | 140 | 263.16 | 39.4357 | 0 | 90.492
tetrafluoromethane |  | 88.005 | 89.57 | 145.1 | 4 | 0 | 0.1365 | 0 | 0 | 1.4947 | 0 | 1 | 3.2 | 1 | 227.5 | 37.4 | 140 | 273.1601 | 351.9626 | 0 | 9.319
tetrafluoromethane |  | 88.005 | 89.57 | 145.1 | 4 | 0 | 0.1365 | 0 | 0 | 1.4947 | 0 | 1 | 3.2 | 1 | 227.5 | 37.4 | 140 | 273.1601 | 271.9867 | 0 | 11.733
tetrafluoromethane |  | 88.005 | 89.57 | 145.1 | 4 | 0 | 0.1365 | 0 | 0 | 1.4947 | 0 | 1 | 3.2 | 1 | 227.5 | 37.4 | 140 | 273.1601 | 230.6157 | 0 | 12.742
tetrafluoromethane |  | 88.005 | 89.57 | 145.1 | 4 | 0 | 0.1365 | 0 | 0 | 1.4947 | 0 | 1 | 3.2 | 1 | 227.5 | 37.4 | 140 | 273.1601 | 183.7326 | 0 | 13.769
tetrafluoromethane |  | 88.005 | 89.57 | 145.1 | 4 | 0 | 0.1365 | 0 | 0 | 1.4947 | 0 | 1 | 3.2 | 1 | 227.5 | 37.4 | 140 | 273.1601 | 143.0506 | 0 | 17.159
tetrafluoromethane |  | 88.005 | 89.57 | 145.1 | 4 | 0 | 0.1365 | 0 | 0 | 1.4947 | 0 | 1 | 3.2 | 1 | 227.5 | 37.4 | 140 | 273.1601 | 102.3079 | 0 | 24.313
tetrafluoromethane |  | 88.005 | 89.57 | 145.1 | 4 | 0 | 0.1365 | 0 | 0 | 1.4947 | 0 | 1 | 3.2 | 1 | 227.5 | 37.4 | 140 | 273.1601 | 53.4489 | 0 | 64.075
tetrafluoromethane |  | 88.005 | 89.57 | 145.1 | 4 | 0 | 0.1365 | 0 | 0 | 1.4947 | 0 | 1 | 3.2 | 1 | 227.5 | 37.4 | 140 | 273.1601 | 39.0709 | 0 | 104.665
tetrafluoromethane |  | 88.005 | 89.57 | 145.1 | 4 | 0 | 0.1365 | 0 | 0 | 1.4947 | 0 | 1 | 3.2 | 1 | 227.5 | 37.4 | 140 | 273.1601 | 28.756 | 1 | 153.948
tetrafluoromethane |  | 88.005 | 89.57 | 145.1 | 4 | 0 | 0.1365 | 0 | 0 | 1.4947 | 0 | 1 | 3.2 | 1 | 227.5 | 37.4 | 140 | 298.1601 | 323.0038 | 0 | 12.37
tetrafluoromethane |  | 88.005 | 89.57 | 145.1 | 4 | 0 | 0.1365 | 0 | 0 | 1.4947 | 0 | 1 | 3.2 | 1 | 227.5 | 37.4 | 140 | 298.1601 | 266.4645 | 0 | 13.733
tetrafluoromethane |  | 88.005 | 89.57 | 145.1 | 4 | 0 | 0.1365 | 0 | 0 | 1.4947 | 0 | 1 | 3.2 | 1 | 227.5 | 37.4 | 140 | 298.1601 | 162.3632 | 0 | 22.732
tetrafluoromethane |  | 88.005 | 89.57 | 145.1 | 4 | 0 | 0.1365 | 0 | 0 | 1.4947 | 0 | 1 | 3.2 | 1 | 227.5 | 37.4 | 140 | 298.1601 | 127.1223 | 0 | 29.16
tetrafluoromethane |  | 88.005 | 89.57 | 145.1 | 4 | 0 | 0.1365 | 0 | 0 | 1.4947 | 0 | 1 | 3.2 | 1 | 227.5 | 37.4 | 140 | 298.1601 | 95.4279 | 0 | 42.178
tetrafluoromethane |  | 88.005 | 89.57 | 145.1 | 4 | 0 | 0.1365 | 0 | 0 | 1.4947 | 0 | 1 | 3.2 | 1 | 227.5 | 37.4 | 140 | 298.1601 | 52.1216 | 0 | 93.231
tetrafluoromethane |  | 88.005 | 89.57 | 145.1 | 4 | 0 | 0.1365 | 0 | 0 | 1.4947 | 0 | 1 | 3.2 | 1 | 227.5 | 37.4 | 140 | 298.1601 | 28.6243 | 1 | 188.751
tetrafluoromethane |  | 88.005 | 89.57 | 145.1 | 4 | 0 | 0.1365 | 0 | 0 | 1.4947 | 0 | 1 | 3.2 | 1 | 227.5 | 37.4 | 140 | 323.1599 | 394.7114 | 0 | 14.974
tetrafluoromethane |  | 88.005 | 89.57 | 145.1 | 4 | 0 | 0.1365 | 0 | 0 | 1.4947 | 0 | 1 | 3.2 | 1 | 227.5 | 37.4 | 140 | 323.1599 | 339.5502 | 0 | 14.716
tetrafluoromethane |  | 88.005 | 89.57 | 145.1 | 4 | 0 | 0.1365 | 0 | 0 | 1.4947 | 0 | 1 | 3.2 | 1 | 227.5 | 37.4 | 140 | 323.1599 | 289.9111 | 0 | 18.213
tetrafluoromethane |  | 88.005 | 89.57 | 145.1 | 4 | 0 | 0.1365 | 0 | 0 | 1.4947 | 0 | 1 | 3.2 | 1 | 227.5 | 37.4 | 140 | 323.1599 | 235.4388 | 0 | 21.356
tetrafluoromethane |  | 88.005 | 89.57 | 145.1 | 4 | 0 | 0.1365 | 0 | 0 | 1.4947 | 0 | 1 | 3.2 | 1 | 227.5 | 37.4 | 140 | 323.1599 | 192.3554 | 0 | 23.517
tetrafluoromethane |  | 88.005 | 89.57 | 145.1 | 4 | 0 | 0.1365 | 0 | 0 | 1.4947 | 0 | 1 | 3.2 | 1 | 227.5 | 37.4 | 140 | 323.1599 | 152.7069 | 0 | 31.378
tetrafluoromethane |  | 88.005 | 89.57 | 145.1 | 4 | 0 | 0.1365 | 0 | 0 | 1.4947 | 0 | 1 | 3.2 | 1 | 227.5 | 37.4 | 140 | 323.1599 | 120.8605 | 0 | 43.535
tetrafluoromethane |  | 88.005 | 89.57 | 145.1 | 4 | 0 | 0.1365 | 0 | 0 | 1.4947 | 0 | 1 | 3.2 | 1 | 227.5 | 37.4 | 140 | 323.1599 | 91.2432 | 0 | 60.511
tetrafluoromethane |  | 88.005 | 89.57 | 145.1 | 4 | 0 | 0.1365 | 0 | 0 | 1.4947 | 0 | 1 | 3.2 | 1 | 227.5 | 37.4 | 140 | 323.1599 | 42.5059 | 0 | 149.136
tetrafluoromethane |  | 88.005 | 89.57 | 145.1 | 4 | 0 | 0.1365 | 0 | 0 | 1.4947 | 0 | 1 | 3.2 | 1 | 227.5 | 37.4 | 140 | 348.1599 | 449.873 | 0 | 14.578
tetrafluoromethane |  | 88.005 | 89.57 | 145.1 | 4 | 0 | 0.1365 | 0 | 0 | 1.4947 | 0 | 1 | 3.2 | 1 | 227.5 | 37.4 | 140 | 348.1599 | 382.2991 | 0 | 17.704
tetrafluoromethane |  | 88.005 | 89.57 | 145.1 | 4 | 0 | 0.1365 | 0 | 0 | 1.4947 | 0 | 1 | 3.2 | 1 | 227.5 | 37.4 | 140 | 348.1599 | 319.5588 | 0 | 20.196
tetrafluoromethane |  | 88.005 | 89.57 | 145.1 | 4 | 0 | 0.1365 | 0 | 0 | 1.4947 | 0 | 1 | 3.2 | 1 | 227.5 | 37.4 | 140 | 348.1599 | 140.6492 | 0 | 44.519
tetrafluoromethane |  | 88.005 | 89.57 | 145.1 | 4 | 0 | 0.1365 | 0 | 0 | 1.4947 | 0 | 1 | 3.2 | 1 | 227.5 | 37.4 | 140 | 348.1599 | 52.8106 | 0 | 135.306
tetrafluoromethane |  | 88.005 | 89.57 | 145.1 | 4 | 0 | 0.1365 | 0 | 0 | 1.4947 | 0 | 1 | 3.2 | 1 | 227.5 | 37.4 | 140 | 348.1599 | 42.5059 | 0 | 173.146
tetrafluoromethane | Has and Lüdemann (1990) | 88.005 | 89.57 | 145.1 | 4 | 0 | 0.1365 | 0 | 0 | 1.4947 | 0 | 1 | 3.2 | 1 | 227.5 | 37.4 | 140 | 140 | 200 | 0 | 1.6 | Pulsed-field gradient
tetrafluoromethane |  | 88.005 | 89.57 | 145.1 | 4 | 0 | 0.1365 | 0 | 0 | 1.4947 | 0 | 1 | 3.2 | 1 | 227.5 | 37.4 | 140 | 140 | 500 | 0 | 1.2
tetrafluoromethane |  | 88.005 | 89.57 | 145.1 | 4 | 0 | 0.1365 | 0 | 0 | 1.4947 | 0 | 1 | 3.2 | 1 | 227.5 | 37.4 | 140 | 140 | 1000 | 0 | 0.83
tetrafluoromethane |  | 88.005 | 89.57 | 145.1 | 4 | 0 | 0.1365 | 0 | 0 | 1.4947 | 0 | 1 | 3.2 | 1 | 227.5 | 37.4 | 140 | 140 | 1500 | 0 | 0.63
tetrafluoromethane |  | 88.005 | 89.57 | 145.1 | 4 | 0 | 0.1365 | 0 | 0 | 1.4947 | 0 | 1 | 3.2 | 1 | 227.5 | 37.4 | 140 | 140 | 2000 | 0 | 0.5
tetrafluoromethane |  | 88.005 | 89.57 | 145.1 | 4 | 0 | 0.1365 | 0 | 0 | 1.4947 | 0 | 1 | 3.2 | 1 | 227.5 | 37.4 | 140 | 166 | 200 | 0 | 3.16
tetrafluoromethane |  | 88.005 | 89.57 | 145.1 | 4 | 0 | 0.1365 | 0 | 0 | 1.4947 | 0 | 1 | 3.2 | 1 | 227.5 | 37.4 | 140 | 166 | 500 | 0 | 2.25
tetrafluoromethane |  | 88.005 | 89.57 | 145.1 | 4 | 0 | 0.1365 | 0 | 0 | 1.4947 | 0 | 1 | 3.2 | 1 | 227.5 | 37.4 | 140 | 166 | 1000 | 0 | 1.53
tetrafluoromethane |  | 88.005 | 89.57 | 145.1 | 4 | 0 | 0.1365 | 0 | 0 | 1.4947 | 0 | 1 | 3.2 | 1 | 227.5 | 37.4 | 140 | 166 | 1500 | 0 | 1.16
tetrafluoromethane |  | 88.005 | 89.57 | 145.1 | 4 | 0 | 0.1365 | 0 | 0 | 1.4947 | 0 | 1 | 3.2 | 1 | 227.5 | 37.4 | 140 | 166 | 2000 | 0 | 0.94
tetrafluoromethane |  | 88.005 | 89.57 | 145.1 | 4 | 0 | 0.1365 | 0 | 0 | 1.4947 | 0 | 1 | 3.2 | 1 | 227.5 | 37.4 | 140 | 184 | 200 | 0 | 4.32
tetrafluoromethane |  | 88.005 | 89.57 | 145.1 | 4 | 0 | 0.1365 | 0 | 0 | 1.4947 | 0 | 1 | 3.2 | 1 | 227.5 | 37.4 | 140 | 184 | 500 | 0 | 3.21
tetrafluoromethane |  | 88.005 | 89.57 | 145.1 | 4 | 0 | 0.1365 | 0 | 0 | 1.4947 | 0 | 1 | 3.2 | 1 | 227.5 | 37.4 | 140 | 184 | 1000 | 0 | 2.22
tetrafluoromethane |  | 88.005 | 89.57 | 145.1 | 4 | 0 | 0.1365 | 0 | 0 | 1.4947 | 0 | 1 | 3.2 | 1 | 227.5 | 37.4 | 140 | 184 | 1500 | 0 | 1.68
tetrafluoromethane |  | 88.005 | 89.57 | 145.1 | 4 | 0 | 0.1365 | 0 | 0 | 1.4947 | 0 | 1 | 3.2 | 1 | 227.5 | 37.4 | 140 | 184 | 2000 | 0 | 1.36
tetrafluoromethane |  | 88.005 | 89.57 | 145.1 | 4 | 0 | 0.1365 | 0 | 0 | 1.4947 | 0 | 1 | 3.2 | 1 | 227.5 | 37.4 | 140 | 202 | 200 | 0 | 6.14
tetrafluoromethane |  | 88.005 | 89.57 | 145.1 | 4 | 0 | 0.1365 | 0 | 0 | 1.4947 | 0 | 1 | 3.2 | 1 | 227.5 | 37.4 | 140 | 202 | 500 | 0 | 4.1
tetrafluoromethane |  | 88.005 | 89.57 | 145.1 | 4 | 0 | 0.1365 | 0 | 0 | 1.4947 | 0 | 1 | 3.2 | 1 | 227.5 | 37.4 | 140 | 202 | 1000 | 0 | 3
tetrafluoromethane |  | 88.005 | 89.57 | 145.1 | 4 | 0 | 0.1365 | 0 | 0 | 1.4947 | 0 | 1 | 3.2 | 1 | 227.5 | 37.4 | 140 | 202 | 1500 | 0 | 2.25
tetrafluoromethane |  | 88.005 | 89.57 | 145.1 | 4 | 0 | 0.1365 | 0 | 0 | 1.4947 | 0 | 1 | 3.2 | 1 | 227.5 | 37.4 | 140 | 202 | 2000 | 0 | 1.75
tetrafluoromethane |  | 88.005 | 89.57 | 145.1 | 4 | 0 | 0.1365 | 0 | 0 | 1.4947 | 0 | 1 | 3.2 | 1 | 227.5 | 37.4 | 140 | 217 | 200 | 0 | 7.28
tetrafluoromethane |  | 88.005 | 89.57 | 145.1 | 4 | 0 | 0.1365 | 0 | 0 | 1.4947 | 0 | 1 | 3.2 | 1 | 227.5 | 37.4 | 140 | 217 | 500 | 0 | 5.3
tetrafluoromethane |  | 88.005 | 89.57 | 145.1 | 4 | 0 | 0.1365 | 0 | 0 | 1.4947 | 0 | 1 | 3.2 | 1 | 227.5 | 37.4 | 140 | 217 | 1000 | 0 | 3.75
tetrafluoromethane |  | 88.005 | 89.57 | 145.1 | 4 | 0 | 0.1365 | 0 | 0 | 1.4947 | 0 | 1 | 3.2 | 1 | 227.5 | 37.4 | 140 | 217 | 1500 | 0 | 2.79
tetrafluoromethane |  | 88.005 | 89.57 | 145.1 | 4 | 0 | 0.1365 | 0 | 0 | 1.4947 | 0 | 1 | 3.2 | 1 | 227.5 | 37.4 | 140 | 217 | 2000 | 0 | 2.3
tetrafluoromethane |  | 88.005 | 89.57 | 145.1 | 4 | 0 | 0.1365 | 0 | 0 | 1.4947 | 0 | 1 | 3.2 | 1 | 227.5 | 37.4 | 140 | 224 | 200 | 0 | 8.34
tetrafluoromethane |  | 88.005 | 89.57 | 145.1 | 4 | 0 | 0.1365 | 0 | 0 | 1.4947 | 0 | 1 | 3.2 | 1 | 227.5 | 37.4 | 140 | 224 | 500 | 0 | 5.59
tetrafluoromethane |  | 88.005 | 89.57 | 145.1 | 4 | 0 | 0.1365 | 0 | 0 | 1.4947 | 0 | 1 | 3.2 | 1 | 227.5 | 37.4 | 140 | 224 | 1000 | 0 | 3.9
tetrafluoromethane |  | 88.005 | 89.57 | 145.1 | 4 | 0 | 0.1365 | 0 | 0 | 1.4947 | 0 | 1 | 3.2 | 1 | 227.5 | 37.4 | 140 | 224 | 1500 | 0 | 2.8
tetrafluoromethane |  | 88.005 | 89.57 | 145.1 | 4 | 0 | 0.1365 | 0 | 0 | 1.4947 | 0 | 1 | 3.2 | 1 | 227.5 | 37.4 | 140 | 224 | 2000 | 0 | 2.4
tetrafluoromethane |  | 88.005 | 89.57 | 145.1 | 4 | 0 | 0.1365 | 0 | 0 | 1.4947 | 0 | 1 | 3.2 | 1 | 227.5 | 37.4 | 140 | 233 | 200 | 0 | 9.63
tetrafluoromethane |  | 88.005 | 89.57 | 145.1 | 4 | 0 | 0.1365 | 0 | 0 | 1.4947 | 0 | 1 | 3.2 | 1 | 227.5 | 37.4 | 140 | 233 | 500 | 0 | 6.5
tetrafluoromethane |  | 88.005 | 89.57 | 145.1 | 4 | 0 | 0.1365 | 0 | 0 | 1.4947 | 0 | 1 | 3.2 | 1 | 227.5 | 37.4 | 140 | 233 | 1000 | 0 | 4.38
tetrafluoromethane |  | 88.005 | 89.57 | 145.1 | 4 | 0 | 0.1365 | 0 | 0 | 1.4947 | 0 | 1 | 3.2 | 1 | 227.5 | 37.4 | 140 | 233 | 1500 | 0 | 3.33
tetrafluoromethane |  | 88.005 | 89.57 | 145.1 | 4 | 0 | 0.1365 | 0 | 0 | 1.4947 | 0 | 1 | 3.2 | 1 | 227.5 | 37.4 | 140 | 233 | 2000 | 0 | 2.85
tetrafluoromethane |  | 88.005 | 89.57 | 145.1 | 4 | 0 | 0.1365 | 0 | 0 | 1.4947 | 0 | 1 | 3.2 | 1 | 227.5 | 37.4 | 140 | 249.9999 | 200 | 0 | 12
tetrafluoromethane |  | 88.005 | 89.57 | 145.1 | 4 | 0 | 0.1365 | 0 | 0 | 1.4947 | 0 | 1 | 3.2 | 1 | 227.5 | 37.4 | 140 | 249.9999 | 500 | 0 | 7.4
tetrafluoromethane |  | 88.005 | 89.57 | 145.1 | 4 | 0 | 0.1365 | 0 | 0 | 1.4947 | 0 | 1 | 3.2 | 1 | 227.5 | 37.4 | 140 | 249.9999 | 1000 | 0 | 5.3
tetrafluoromethane |  | 88.005 | 89.57 | 145.1 | 4 | 0 | 0.1365 | 0 | 0 | 1.4947 | 0 | 1 | 3.2 | 1 | 227.5 | 37.4 | 140 | 249.9999 | 1500 | 0 | 4.05
tetrafluoromethane |  | 88.005 | 89.57 | 145.1 | 4 | 0 | 0.1365 | 0 | 0 | 1.4947 | 0 | 1 | 3.2 | 1 | 227.5 | 37.4 | 140 | 249.9999 | 2000 | 0 | 3.3
tetrafluoromethane |  | 88.005 | 89.57 | 145.1 | 4 | 0 | 0.1365 | 0 | 0 | 1.4947 | 0 | 1 | 3.2 | 1 | 227.5 | 37.4 | 140 | 270.0001 | 200 | 0 | 15.2
tetrafluoromethane |  | 88.005 | 89.57 | 145.1 | 4 | 0 | 0.1365 | 0 | 0 | 1.4947 | 0 | 1 | 3.2 | 1 | 227.5 | 37.4 | 140 | 270.0001 | 500 | 0 | 9
tetrafluoromethane |  | 88.005 | 89.57 | 145.1 | 4 | 0 | 0.1365 | 0 | 0 | 1.4947 | 0 | 1 | 3.2 | 1 | 227.5 | 37.4 | 140 | 270.0001 | 1000 | 0 | 6.48
tetrafluoromethane |  | 88.005 | 89.57 | 145.1 | 4 | 0 | 0.1365 | 0 | 0 | 1.4947 | 0 | 1 | 3.2 | 1 | 227.5 | 37.4 | 140 | 270.0001 | 1500 | 0 | 5.05
tetrafluoromethane |  | 88.005 | 89.57 | 145.1 | 4 | 0 | 0.1365 | 0 | 0 | 1.4947 | 0 | 1 | 3.2 | 1 | 227.5 | 37.4 | 140 | 270.0001 | 2000 | 0 | 4
tetrafluoromethane |  | 88.005 | 89.57 | 145.1 | 4 | 0 | 0.1365 | 0 | 0 | 1.4947 | 0 | 1 | 3.2 | 1 | 227.5 | 37.4 | 140 | 295.9999 | 200 | 0 | 22.5
tetrafluoromethane |  | 88.005 | 89.57 | 145.1 | 4 | 0 | 0.1365 | 0 | 0 | 1.4947 | 0 | 1 | 3.2 | 1 | 227.5 | 37.4 | 140 | 295.9999 | 500 | 0 | 12
tetrafluoromethane |  | 88.005 | 89.57 | 145.1 | 4 | 0 | 0.1365 | 0 | 0 | 1.4947 | 0 | 1 | 3.2 | 1 | 227.5 | 37.4 | 140 | 295.9999 | 1000 | 0 | 8.15
tetrafluoromethane |  | 88.005 | 89.57 | 145.1 | 4 | 0 | 0.1365 | 0 | 0 | 1.4947 | 0 | 1 | 3.2 | 1 | 227.5 | 37.4 | 140 | 295.9999 | 1500 | 0 | 6.15
tetrafluoromethane |  | 88.005 | 89.57 | 145.1 | 4 | 0 | 0.1365 | 0 | 0 | 1.4947 | 0 | 1 | 3.2 | 1 | 227.5 | 37.4 | 140 | 295.9999 | 2000 | 0 | 5.08
tetrafluoromethane |  | 88.005 | 89.57 | 145.1 | 4 | 0 | 0.1365 | 0 | 0 | 1.4947 | 0 | 1 | 3.2 | 1 | 227.5 | 37.4 | 140 | 331.0001 | 200 | 0 | 30.1
tetrafluoromethane |  | 88.005 | 89.57 | 145.1 | 4 | 0 | 0.1365 | 0 | 0 | 1.4947 | 0 | 1 | 3.2 | 1 | 227.5 | 37.4 | 140 | 331.0001 | 500 | 0 | 15.5
tetrafluoromethane |  | 88.005 | 89.57 | 145.1 | 4 | 0 | 0.1365 | 0 | 0 | 1.4947 | 0 | 1 | 3.2 | 1 | 227.5 | 37.4 | 140 | 331.0001 | 1000 | 0 | 10.2
tetrafluoromethane |  | 88.005 | 89.57 | 145.1 | 4 | 0 | 0.1365 | 0 | 0 | 1.4947 | 0 | 1 | 3.2 | 1 | 227.5 | 37.4 | 140 | 331.0001 | 1500 | 0 | 7.94
tetrafluoromethane |  | 88.005 | 89.57 | 145.1 | 4 | 0 | 0.1365 | 0 | 0 | 1.4947 | 0 | 1 | 3.2 | 1 | 227.5 | 37.4 | 140 | 331.0001 | 2000 | 0 | 6.29
tetrafluoromethane |  | 88.005 | 89.57 | 145.1 | 4 | 0 | 0.1365 | 0 | 0 | 1.4947 | 0 | 1 | 3.2 | 1 | 227.5 | 37.4 | 140 | 380.0001 | 200 | 0 | 45.2
tetrafluoromethane |  | 88.005 | 89.57 | 145.1 | 4 | 0 | 0.1365 | 0 | 0 | 1.4947 | 0 | 1 | 3.2 | 1 | 227.5 | 37.4 | 140 | 380.0001 | 500 | 0 | 21.8
tetrafluoromethane |  | 88.005 | 89.57 | 145.1 | 4 | 0 | 0.1365 | 0 | 0 | 1.4947 | 0 | 1 | 3.2 | 1 | 227.5 | 37.4 | 140 | 380.0001 | 1000 | 0 | 13.6
tetrafluoromethane |  | 88.005 | 89.57 | 145.1 | 4 | 0 | 0.1365 | 0 | 0 | 1.4947 | 0 | 1 | 3.2 | 1 | 227.5 | 37.4 | 140 | 380.0001 | 1500 | 0 | 10
tetrafluoromethane |  | 88.005 | 89.57 | 145.1 | 4 | 0 | 0.1365 | 0 | 0 | 1.4947 | 0 | 1 | 3.2 | 1 | 227.5 | 37.4 | 140 | 380.0001 | 2000 | 0 | 8.36
tetrafluoromethane |  | 88.005 | 89.57 | 145.1 | 4 | 0 | 0.1365 | 0 | 0 | 1.4947 | 0 | 1 | 3.2 | 1 | 227.5 | 37.4 | 140 | 432.0001 | 200 | 0 | 60.1
tetrafluoromethane |  | 88.005 | 89.57 | 145.1 | 4 | 0 | 0.1365 | 0 | 0 | 1.4947 | 0 | 1 | 3.2 | 1 | 227.5 | 37.4 | 140 | 432.0001 | 500 | 0 | 28
tetrafluoromethane |  | 88.005 | 89.57 | 145.1 | 4 | 0 | 0.1365 | 0 | 0 | 1.4947 | 0 | 1 | 3.2 | 1 | 227.5 | 37.4 | 140 | 432.0001 | 1000 | 0 | 17.6
tetrafluoromethane |  | 88.005 | 89.57 | 145.1 | 4 | 0 | 0.1365 | 0 | 0 | 1.4947 | 0 | 1 | 3.2 | 1 | 227.5 | 37.4 | 140 | 432.0001 | 1500 | 0 | 13.1
tetrafluoromethane |  | 88.005 | 89.57 | 145.1 | 4 | 0 | 0.1365 | 0 | 0 | 1.4947 | 0 | 1 | 3.2 | 1 | 227.5 | 37.4 | 140 | 432.0001 | 2000 | 0 | 10.8
chloromethane | Prielmeier and Lüdemann (1986) | 50.487 | 175.46 | 248.94 | 0 | 0 | 0.2379 | 0.0599 | 0 | 1.0378 | 0 | 1 | 0.5 | 0 | 416.25 | 66.8 | 143 | 186 | 100 | 0 | 1.4 | Steady-field gradient
chloromethane |  | 50.487 | 175.46 | 248.94 | 0 | 0 | 0.2379 | 0.0599 | 0 | 1.0378 | 0 | 1 | 0.5 | 0 | 416.25 | 66.8 | 143 | 186 | 500 | 0 | 1.15
chloromethane |  | 50.487 | 175.46 | 248.94 | 0 | 0 | 0.2379 | 0.0599 | 0 | 1.0378 | 0 | 1 | 0.5 | 0 | 416.25 | 66.8 | 143 | 210 | 100 | 0 | 2.3
chloromethane |  | 50.487 | 175.46 | 248.94 | 0 | 0 | 0.2379 | 0.0599 | 0 | 1.0378 | 0 | 1 | 0.5 | 0 | 416.25 | 66.8 | 143 | 210 | 500 | 0 | 2
chloromethane |  | 50.487 | 175.46 | 248.94 | 0 | 0 | 0.2379 | 0.0599 | 0 | 1.0378 | 0 | 1 | 0.5 | 0 | 416.25 | 66.8 | 143 | 210 | 1000 | 0 | 1.6
chloromethane |  | 50.487 | 175.46 | 248.94 | 0 | 0 | 0.2379 | 0.0599 | 0 | 1.0378 | 0 | 1 | 0.5 | 0 | 416.25 | 66.8 | 143 | 210 | 1500 | 0 | 1.35
chloromethane |  | 50.487 | 175.46 | 248.94 | 0 | 0 | 0.2379 | 0.0599 | 0 | 1.0378 | 0 | 1 | 0.5 | 0 | 416.25 | 66.8 | 143 | 233 | 100 | 0 | 3.4
chloromethane |  | 50.487 | 175.46 | 248.94 | 0 | 0 | 0.2379 | 0.0599 | 0 | 1.0378 | 0 | 1 | 0.5 | 0 | 416.25 | 66.8 | 143 | 233 | 500 | 0 | 2.8
chloromethane |  | 50.487 | 175.46 | 248.94 | 0 | 0 | 0.2379 | 0.0599 | 0 | 1.0378 | 0 | 1 | 0.5 | 0 | 416.25 | 66.8 | 143 | 233 | 1000 | 0 | 2.3
chloromethane |  | 50.487 | 175.46 | 248.94 | 0 | 0 | 0.2379 | 0.0599 | 0 | 1.0378 | 0 | 1 | 0.5 | 0 | 416.25 | 66.8 | 143 | 233 | 1500 | 0 | 2
chloromethane |  | 50.487 | 175.46 | 248.94 | 0 | 0 | 0.2379 | 0.0599 | 0 | 1.0378 | 0 | 1 | 0.5 | 0 | 416.25 | 66.8 | 143 | 233 | 2000 | 0 | 1.65
chloromethane |  | 50.487 | 175.46 | 248.94 | 0 | 0 | 0.2379 | 0.0599 | 0 | 1.0378 | 0 | 1 | 0.5 | 0 | 416.25 | 66.8 | 143 | 258 | 100 | 0 | 4.7
chloromethane |  | 50.487 | 175.46 | 248.94 | 0 | 0 | 0.2379 | 0.0599 | 0 | 1.0378 | 0 | 1 | 0.5 | 0 | 416.25 | 66.8 | 143 | 258 | 500 | 0 | 3.85
chloromethane |  | 50.487 | 175.46 | 248.94 | 0 | 0 | 0.2379 | 0.0599 | 0 | 1.0378 | 0 | 1 | 0.5 | 0 | 416.25 | 66.8 | 143 | 258 | 1000 | 0 | 3.3
chloromethane |  | 50.487 | 175.46 | 248.94 | 0 | 0 | 0.2379 | 0.0599 | 0 | 1.0378 | 0 | 1 | 0.5 | 0 | 416.25 | 66.8 | 143 | 258 | 1500 | 0 | 2.8
chloromethane |  | 50.487 | 175.46 | 248.94 | 0 | 0 | 0.2379 | 0.0599 | 0 | 1.0378 | 0 | 1 | 0.5 | 0 | 416.25 | 66.8 | 143 | 258 | 2000 | 0 | 2.35
chloromethane |  | 50.487 | 175.46 | 248.94 | 0 | 0 | 0.2379 | 0.0599 | 0 | 1.0378 | 0 | 1 | 0.5 | 0 | 416.25 | 66.8 | 143 | 283 | 100 | 0 | 6
chloromethane |  | 50.487 | 175.46 | 248.94 | 0 | 0 | 0.2379 | 0.0599 | 0 | 1.0378 | 0 | 1 | 0.5 | 0 | 416.25 | 66.8 | 143 | 283 | 500 | 0 | 5.25
chloromethane |  | 50.487 | 175.46 | 248.94 | 0 | 0 | 0.2379 | 0.0599 | 0 | 1.0378 | 0 | 1 | 0.5 | 0 | 416.25 | 66.8 | 143 | 283 | 1000 | 0 | 4.3
chloromethane |  | 50.487 | 175.46 | 248.94 | 0 | 0 | 0.2379 | 0.0599 | 0 | 1.0378 | 0 | 1 | 0.5 | 0 | 416.25 | 66.8 | 143 | 283 | 1500 | 0 | 3.6
chloromethane |  | 50.487 | 175.46 | 248.94 | 0 | 0 | 0.2379 | 0.0599 | 0 | 1.0378 | 0 | 1 | 0.5 | 0 | 416.25 | 66.8 | 143 | 283 | 2000 | 0 | 3.1
chloromethane |  | 50.487 | 175.46 | 248.94 | 0 | 0 | 0.2379 | 0.0599 | 0 | 1.0378 | 0 | 1 | 0.5 | 0 | 416.25 | 66.8 | 143 | 313 | 100 | 0 | 8.15
chloromethane |  | 50.487 | 175.46 | 248.94 | 0 | 0 | 0.2379 | 0.0599 | 0 | 1.0378 | 0 | 1 | 0.5 | 0 | 416.25 | 66.8 | 143 | 313 | 500 | 0 | 6.75
chloromethane |  | 50.487 | 175.46 | 248.94 | 0 | 0 | 0.2379 | 0.0599 | 0 | 1.0378 | 0 | 1 | 0.5 | 0 | 416.25 | 66.8 | 143 | 313 | 1000 | 0 | 5.3
chloromethane |  | 50.487 | 175.46 | 248.94 | 0 | 0 | 0.2379 | 0.0599 | 0 | 1.0378 | 0 | 1 | 0.5 | 0 | 416.25 | 66.8 | 143 | 313 | 1500 | 0 | 4.7
chloromethane |  | 50.487 | 175.46 | 248.94 | 0 | 0 | 0.2379 | 0.0599 | 0 | 1.0378 | 0 | 1 | 0.5 | 0 | 416.25 | 66.8 | 143 | 313 | 2000 | 0 | 3.95
chloromethane |  | 50.487 | 175.46 | 248.94 | 0 | 0 | 0.2379 | 0.0599 | 0 | 1.0378 | 0 | 1 | 0.5 | 0 | 416.25 | 66.8 | 143 | 343 | 100 | 0 | 10.9
chloromethane |  | 50.487 | 175.46 | 248.94 | 0 | 0 | 0.2379 | 0.0599 | 0 | 1.0378 | 0 | 1 | 0.5 | 0 | 416.25 | 66.8 | 143 | 343 | 500 | 0 | 8.55
chloromethane |  | 50.487 | 175.46 | 248.94 | 0 | 0 | 0.2379 | 0.0599 | 0 | 1.0378 | 0 | 1 | 0.5 | 0 | 416.25 | 66.8 | 143 | 343 | 1000 | 0 | 6.95
chloromethane |  | 50.487 | 175.46 | 248.94 | 0 | 0 | 0.2379 | 0.0599 | 0 | 1.0378 | 0 | 1 | 0.5 | 0 | 416.25 | 66.8 | 143 | 343 | 1500 | 0 | 5.85
chloromethane |  | 50.487 | 175.46 | 248.94 | 0 | 0 | 0.2379 | 0.0599 | 0 | 1.0378 | 0 | 1 | 0.5 | 0 | 416.25 | 66.8 | 143 | 343 | 2000 | 0 | 5.1
chloromethane |  | 50.487 | 175.46 | 248.94 | 0 | 0 | 0.2379 | 0.0599 | 0 | 1.0378 | 0 | 1 | 0.5 | 0 | 416.25 | 66.8 | 143 | 373 | 100 | 0 | 13.6
chloromethane |  | 50.487 | 175.46 | 248.94 | 0 | 0 | 0.2379 | 0.0599 | 0 | 1.0378 | 0 | 1 | 0.5 | 0 | 416.25 | 66.8 | 143 | 373 | 500 | 0 | 10.4
chloromethane |  | 50.487 | 175.46 | 248.94 | 0 | 0 | 0.2379 | 0.0599 | 0 | 1.0378 | 0 | 1 | 0.5 | 0 | 416.25 | 66.8 | 143 | 373 | 1000 | 0 | 8.3
chloromethane |  | 50.487 | 175.46 | 248.94 | 0 | 0 | 0.2379 | 0.0599 | 0 | 1.0378 | 0 | 1 | 0.5 | 0 | 416.25 | 66.8 | 143 | 373 | 1500 | 0 | 7
chloromethane |  | 50.487 | 175.46 | 248.94 | 0 | 0 | 0.2379 | 0.0599 | 0 | 1.0378 | 0 | 1 | 0.5 | 0 | 416.25 | 66.8 | 143 | 373 | 2000 | 0 | 6.2
chloromethane |  | 50.487 | 175.46 | 248.94 | 0 | 0 | 0.2379 | 0.0599 | 0 | 1.0378 | 0 | 1 | 0.5 | 0 | 416.25 | 66.8 | 143 | 406 | 500 | 0 | 13.1
chloromethane |  | 50.487 | 175.46 | 248.94 | 0 | 0 | 0.2379 | 0.0599 | 0 | 1.0378 | 0 | 1 | 0.5 | 0 | 416.25 | 66.8 | 143 | 406 | 1000 | 0 | 9.85
chloromethane |  | 50.487 | 175.46 | 248.94 | 0 | 0 | 0.2379 | 0.0599 | 0 | 1.0378 | 0 | 1 | 0.5 | 0 | 416.25 | 66.8 | 143 | 406 | 1500 | 0 | 8.1
chloromethane |  | 50.487 | 175.46 | 248.94 | 0 | 0 | 0.2379 | 0.0599 | 0 | 1.0378 | 0 | 1 | 0.5 | 0 | 416.25 | 66.8 | 143 | 406 | 2000 | 0 | 7.5
chloromethane |  | 50.487 | 175.46 | 248.94 | 0 | 0 | 0.2379 | 0.0599 | 0 | 1.0378 | 0 | 1 | 0.5 | 0 | 416.25 | 66.8 | 143 | 440 | 500 | 0 | 14.7
chloromethane |  | 50.487 | 175.46 | 248.94 | 0 | 0 | 0.2379 | 0.0599 | 0 | 1.0378 | 0 | 1 | 0.5 | 0 | 416.25 | 66.8 | 143 | 440 | 1000 | 0 | 11.6
chloromethane |  | 50.487 | 175.46 | 248.94 | 0 | 0 | 0.2379 | 0.0599 | 0 | 1.0378 | 0 | 1 | 0.5 | 0 | 416.25 | 66.8 | 143 | 440 | 1500 | 0 | 9.7
chloromethane |  | 50.487 | 175.46 | 248.94 | 0 | 0 | 0.2379 | 0.0599 | 0 | 1.0378 | 0 | 1 | 0.5 | 0 | 416.25 | 66.8 | 143 | 440 | 2000 | 0 | 8.6
dichloromethane | Rothschild (1970) | 84.932 | 178.02 | 312.91 | 0 | 0 | 0.1414 | 0.0237 | 0 | 1.5004 | 0 | 1 | 1.3333 | 1 | 510 | 60.8 | 185 | 298.16 | 1.0132 | 0 | 3.8 | Pulsed-field gradient
dichloromethane | Claessens et al. (1984) | 84.932 | 178.02 | 312.91 | 0 | 0 | 0.1414 | 0.0237 | 0 | 1.5004 | 0 | 1 | 1.3333 | 1 | 510 | 60.8 | 185 | 298.16 | 1.0132 | 0 | 3.78 | Pulsed-field gradient
dichloromethane | Prielmeier and Lüdemann (1986) | 84.932 | 178.02 | 312.91 | 0 | 0 | 0.1414 | 0.0237 | 0 | 1.5004 | 0 | 1 | 1.3333 | 1 | 510 | 60.8 | 185 | 186 | 100 | 0 | 0.37 | Steady-field gradient
dichloromethane |  | 84.932 | 178.02 | 312.91 | 0 | 0 | 0.1414 | 0.0237 | 0 | 1.5004 | 0 | 1 | 1.3333 | 1 | 510 | 60.8 | 185 | 186 | 500 | 0 | 0.31
dichloromethane |  | 84.932 | 178.02 | 312.91 | 0 | 0 | 0.1414 | 0.0237 | 0 | 1.5004 | 0 | 1 | 1.3333 | 1 | 510 | 60.8 | 185 | 186 | 1000 | 0 | 0.25
dichloromethane |  | 84.932 | 178.02 | 312.91 | 0 | 0 | 0.1414 | 0.0237 | 0 | 1.5004 | 0 | 1 | 1.3333 | 1 | 510 | 60.8 | 185 | 210 | 100 | 0 | 0.72
dichloromethane |  | 84.932 | 178.02 | 312.91 | 0 | 0 | 0.1414 | 0.0237 | 0 | 1.5004 | 0 | 1 | 1.3333 | 1 | 510 | 60.8 | 185 | 210 | 500 | 0 | 0.61
dichloromethane |  | 84.932 | 178.02 | 312.91 | 0 | 0 | 0.1414 | 0.0237 | 0 | 1.5004 | 0 | 1 | 1.3333 | 1 | 510 | 60.8 | 185 | 210 | 1000 | 0 | 0.5
dichloromethane |  | 84.932 | 178.02 | 312.91 | 0 | 0 | 0.1414 | 0.0237 | 0 | 1.5004 | 0 | 1 | 1.3333 | 1 | 510 | 60.8 | 185 | 210 | 1500 | 0 | 0.41
dichloromethane |  | 84.932 | 178.02 | 312.91 | 0 | 0 | 0.1414 | 0.0237 | 0 | 1.5004 | 0 | 1 | 1.3333 | 1 | 510 | 60.8 | 185 | 210 | 2000 | 0 | 0.33
dichloromethane |  | 84.932 | 178.02 | 312.91 | 0 | 0 | 0.1414 | 0.0237 | 0 | 1.5004 | 0 | 1 | 1.3333 | 1 | 510 | 60.8 | 185 | 233 | 100 | 0 | 1.24
dichloromethane |  | 84.932 | 178.02 | 312.91 | 0 | 0 | 0.1414 | 0.0237 | 0 | 1.5004 | 0 | 1 | 1.3333 | 1 | 510 | 60.8 | 185 | 233 | 500 | 0 | 1.04
dichloromethane |  | 84.932 | 178.02 | 312.91 | 0 | 0 | 0.1414 | 0.0237 | 0 | 1.5004 | 0 | 1 | 1.3333 | 1 | 510 | 60.8 | 185 | 233 | 1000 | 0 | 0.81
dichloromethane |  | 84.932 | 178.02 | 312.91 | 0 | 0 | 0.1414 | 0.0237 | 0 | 1.5004 | 0 | 1 | 1.3333 | 1 | 510 | 60.8 | 185 | 233 | 1500 | 0 | 0.68
dichloromethane |  | 84.932 | 178.02 | 312.91 | 0 | 0 | 0.1414 | 0.0237 | 0 | 1.5004 | 0 | 1 | 1.3333 | 1 | 510 | 60.8 | 185 | 233 | 2000 | 0 | 0.58
dichloromethane |  | 84.932 | 178.02 | 312.91 | 0 | 0 | 0.1414 | 0.0237 | 0 | 1.5004 | 0 | 1 | 1.3333 | 1 | 510 | 60.8 | 185 | 270 | 100 | 0 | 2.25
dichloromethane |  | 84.932 | 178.02 | 312.91 | 0 | 0 | 0.1414 | 0.0237 | 0 | 1.5004 | 0 | 1 | 1.3333 | 1 | 510 | 60.8 | 185 | 270 | 500 | 0 | 1.8
dichloromethane |  | 84.932 | 178.02 | 312.91 | 0 | 0 | 0.1414 | 0.0237 | 0 | 1.5004 | 0 | 1 | 1.3333 | 1 | 510 | 60.8 | 185 | 270 | 1000 | 0 | 1.5
dichloromethane |  | 84.932 | 178.02 | 312.91 | 0 | 0 | 0.1414 | 0.0237 | 0 | 1.5004 | 0 | 1 | 1.3333 | 1 | 510 | 60.8 | 185 | 270 | 1500 | 0 | 1.25
dichloromethane |  | 84.932 | 178.02 | 312.91 | 0 | 0 | 0.1414 | 0.0237 | 0 | 1.5004 | 0 | 1 | 1.3333 | 1 | 510 | 60.8 | 185 | 270 | 2000 | 0 | 1.15
dichloromethane |  | 84.932 | 178.02 | 312.91 | 0 | 0 | 0.1414 | 0.0237 | 0 | 1.5004 | 0 | 1 | 1.3333 | 1 | 510 | 60.8 | 185 | 299 | 100 | 0 | 3.25
dichloromethane |  | 84.932 | 178.02 | 312.91 | 0 | 0 | 0.1414 | 0.0237 | 0 | 1.5004 | 0 | 1 | 1.3333 | 1 | 510 | 60.8 | 185 | 299 | 500 | 0 | 2.75
dichloromethane |  | 84.932 | 178.02 | 312.91 | 0 | 0 | 0.1414 | 0.0237 | 0 | 1.5004 | 0 | 1 | 1.3333 | 1 | 510 | 60.8 | 185 | 299 | 1000 | 0 | 2.25
dichloromethane |  | 84.932 | 178.02 | 312.91 | 0 | 0 | 0.1414 | 0.0237 | 0 | 1.5004 | 0 | 1 | 1.3333 | 1 | 510 | 60.8 | 185 | 299 | 1500 | 0 | 1.85
dichloromethane |  | 84.932 | 178.02 | 312.91 | 0 | 0 | 0.1414 | 0.0237 | 0 | 1.5004 | 0 | 1 | 1.3333 | 1 | 510 | 60.8 | 185 | 299 | 2000 | 0 | 1.65
dichloromethane |  | 84.932 | 178.02 | 312.91 | 0 | 0 | 0.1414 | 0.0237 | 0 | 1.5004 | 0 | 1 | 1.3333 | 1 | 510 | 60.8 | 185 | 333 | 100 | 0 | 4.65
dichloromethane |  | 84.932 | 178.02 | 312.91 | 0 | 0 | 0.1414 | 0.0237 | 0 | 1.5004 | 0 | 1 | 1.3333 | 1 | 510 | 60.8 | 185 | 333 | 500 | 0 | 3.9
dichloromethane |  | 84.932 | 178.02 | 312.91 | 0 | 0 | 0.1414 | 0.0237 | 0 | 1.5004 | 0 | 1 | 1.3333 | 1 | 510 | 60.8 | 185 | 333 | 1000 | 0 | 3.22
dichloromethane |  | 84.932 | 178.02 | 312.91 | 0 | 0 | 0.1414 | 0.0237 | 0 | 1.5004 | 0 | 1 | 1.3333 | 1 | 510 | 60.8 | 185 | 333 | 1500 | 0 | 2.65
dichloromethane |  | 84.932 | 178.02 | 312.91 | 0 | 0 | 0.1414 | 0.0237 | 0 | 1.5004 | 0 | 1 | 1.3333 | 1 | 510 | 60.8 | 185 | 333 | 2000 | 0 | 2.45
dichloromethane |  | 84.932 | 178.02 | 312.91 | 0 | 0 | 0.1414 | 0.0237 | 0 | 1.5004 | 0 | 1 | 1.3333 | 1 | 510 | 60.8 | 185 | 368 | 100 | 0 | 6.6
dichloromethane |  | 84.932 | 178.02 | 312.91 | 0 | 0 | 0.1414 | 0.0237 | 0 | 1.5004 | 0 | 1 | 1.3333 | 1 | 510 | 60.8 | 185 | 368 | 500 | 0 | 5.3
dichloromethane |  | 84.932 | 178.02 | 312.91 | 0 | 0 | 0.1414 | 0.0237 | 0 | 1.5004 | 0 | 1 | 1.3333 | 1 | 510 | 60.8 | 185 | 368 | 1000 | 0 | 4.5
dichloromethane |  | 84.932 | 178.02 | 312.91 | 0 | 0 | 0.1414 | 0.0237 | 0 | 1.5004 | 0 | 1 | 1.3333 | 1 | 510 | 60.8 | 185 | 368 | 1500 | 0 | 3.8
dichloromethane |  | 84.932 | 178.02 | 312.91 | 0 | 0 | 0.1414 | 0.0237 | 0 | 1.5004 | 0 | 1 | 1.3333 | 1 | 510 | 60.8 | 185 | 368 | 2000 | 0 | 3.4
dichloromethane |  | 84.932 | 178.02 | 312.91 | 0 | 0 | 0.1414 | 0.0237 | 0 | 1.5004 | 0 | 1 | 1.3333 | 1 | 510 | 60.8 | 185 | 406 | 100 | 0 | 8.7
dichloromethane |  | 84.932 | 178.02 | 312.91 | 0 | 0 | 0.1414 | 0.0237 | 0 | 1.5004 | 0 | 1 | 1.3333 | 1 | 510 | 60.8 | 185 | 406 | 500 | 0 | 7.15
dichloromethane |  | 84.932 | 178.02 | 312.91 | 0 | 0 | 0.1414 | 0.0237 | 0 | 1.5004 | 0 | 1 | 1.3333 | 1 | 510 | 60.8 | 185 | 406 | 1000 | 0 | 5.9
dichloromethane |  | 84.932 | 178.02 | 312.91 | 0 | 0 | 0.1414 | 0.0237 | 0 | 1.5004 | 0 | 1 | 1.3333 | 1 | 510 | 60.8 | 185 | 406 | 1500 | 0 | 5.1
dichloromethane |  | 84.932 | 178.02 | 312.91 | 0 | 0 | 0.1414 | 0.0237 | 0 | 1.5004 | 0 | 1 | 1.3333 | 1 | 510 | 60.8 | 185 | 406 | 2000 | 0 | 4.6
dichloromethane | Viel et al. (2008) | 84.932 | 178.02 | 312.91 | 0 | 0 | 0.1414 | 0.0237 | 0 | 1.5004 | 0 | 1 | 1.3333 | 1 | 510 | 60.8 | 185 | 298.16 | 1.0132 | 0 | 3.53 | Pulsed-field gradient combined with magic angle spinning
dichloromethane | Kato et al. (2006) | 84.932 | 178.02 | 312.91 | 0 | 0 | 0.1414 | 0.0237 | 0 | 1.5004 | 0 | 1 | 1.3333 | 1 | 510 | 60.8 | 185 | 298.16 | 1.0132 | 0 | 3.482 | Pulsed-field gradient
dichloromethane | O'Reilly et al. (1972) J.Chem.Phys. 57, 890-894 | 84.932 | 178.02 | 312.91 | 0 | 0 | 0.1414 | 0.0237 | 0 | 1.5004 | 0 | 1 | 1.3333 | 1 | 510 | 60.8 | 185 | 195.3813 | 1.0132 | 0 | 0.49371 | Steady-field gradient
dichloromethane |  | 84.932 | 178.02 | 312.91 | 0 | 0 | 0.1414 | 0.0237 | 0 | 1.5004 | 0 | 1 | 1.3333 | 1 | 510 | 60.8 | 185 | 202.7244 | 1.0132 | 0 | 0.67704
dichloromethane |  | 84.932 | 178.02 | 312.91 | 0 | 0 | 0.1414 | 0.0237 | 0 | 1.5004 | 0 | 1 | 1.3333 | 1 | 510 | 60.8 | 185 | 212.8264 | 1.0132 | 0 | 0.86524
dichloromethane |  | 84.932 | 178.02 | 312.91 | 0 | 0 | 0.1414 | 0.0237 | 0 | 1.5004 | 0 | 1 | 1.3333 | 1 | 510 | 60.8 | 185 | 224.7107 | 1.0132 | 0 | 1.0395
dichloromethane |  | 84.932 | 178.02 | 312.91 | 0 | 0 | 0.1414 | 0.0237 | 0 | 1.5004 | 0 | 1 | 1.3333 | 1 | 510 | 60.8 | 185 | 232.8112 | 1.0132 | 0 | 1.3828
dichloromethane |  | 84.932 | 178.02 | 312.91 | 0 | 0 | 0.1414 | 0.0237 | 0 | 1.5004 | 0 | 1 | 1.3333 | 1 | 510 | 60.8 | 185 | 242.8936 | 1.0132 | 0 | 1.5596
dichloromethane |  | 84.932 | 178.02 | 312.91 | 0 | 0 | 0.1414 | 0.0237 | 0 | 1.5004 | 0 | 1 | 1.3333 | 1 | 510 | 60.8 | 185 | 252.8066 | 1.0132 | 0 | 1.8639
dichloromethane |  | 84.932 | 178.02 | 312.91 | 0 | 0 | 0.1414 | 0.0237 | 0 | 1.5004 | 0 | 1 | 1.3333 | 1 | 510 | 60.8 | 185 | 262.7654 | 1.0132 | 0 | 2.3251
dichloromethane |  | 84.932 | 178.02 | 312.91 | 0 | 0 | 0.1414 | 0.0237 | 0 | 1.5004 | 0 | 1 | 1.3333 | 1 | 510 | 60.8 | 185 | 272.6817 | 1.0132 | 0 | 2.7697
dichloromethane |  | 84.932 | 178.02 | 312.91 | 0 | 0 | 0.1414 | 0.0237 | 0 | 1.5004 | 0 | 1 | 1.3333 | 1 | 510 | 60.8 | 185 | 282.4472 | 1.0132 | 0 | 3.0638
dichloromethane |  | 84.932 | 178.02 | 312.91 | 0 | 0 | 0.1414 | 0.0237 | 0 | 1.5004 | 0 | 1 | 1.3333 | 1 | 510 | 60.8 | 185 | 292.3092 | 1.0132 | 0 | 3.7574
dichloromethane |  | 84.932 | 178.02 | 312.91 | 0 | 0 | 0.1414 | 0.0237 | 0 | 1.5004 | 0 | 1 | 1.3333 | 1 | 510 | 60.8 | 185 | 302.1666 | 1.0132 | 0 | 4.2372
dichloromethane |  | 84.932 | 178.02 | 312.91 | 0 | 0 | 0.1414 | 0.0237 | 0 | 1.5004 | 0 | 1 | 1.3333 | 1 | 510 | 60.8 | 185 | 312.1499 | 1.0132 | 0 | 4.6081
chloroform | Harris et al. (1990) | 119.376 | 209.64 | 334.34 | 0 | 0 | 0.1006 | 0.0084 | 0 | 2.0693 | 0 | 1 | 2.25 | 1 | 536.4 | 54.72 | 239 | 278.16 | 1 | 0 | 1.79 | 14CHCl3, diaphragm cell
chloroform |  | 119.376 | 209.64 | 334.34 | 0 | 0 | 0.1006 | 0.0084 | 0 | 2.0693 | 0 | 1 | 2.25 | 1 | 536.4 | 54.72 | 239 | 278.16 | 447 | 0 | 1.39
chloroform |  | 119.376 | 209.64 | 334.34 | 0 | 0 | 0.1006 | 0.0084 | 0 | 2.0693 | 0 | 1 | 2.25 | 1 | 536.4 | 54.72 | 239 | 278.16 | 927 | 0 | 1.08
chloroform |  | 119.376 | 209.64 | 334.34 | 0 | 0 | 0.1006 | 0.0084 | 0 | 2.0693 | 0 | 1 | 2.25 | 1 | 536.4 | 54.72 | 239 | 278.16 | 1807 | 0 | 0.83
chloroform |  | 119.376 | 209.64 | 334.34 | 0 | 0 | 0.1006 | 0.0084 | 0 | 2.0693 | 0 | 1 | 2.25 | 1 | 536.4 | 54.72 | 239 | 278.16 | 2662 | 0 | 0.58
chloroform |  | 119.376 | 209.64 | 334.34 | 0 | 0 | 0.1006 | 0.0084 | 0 | 2.0693 | 0 | 1 | 2.25 | 1 | 536.4 | 54.72 | 239 | 298.16 | 1 | 0 | 2.42
chloroform |  | 119.376 | 209.64 | 334.34 | 0 | 0 | 0.1006 | 0.0084 | 0 | 2.0693 | 0 | 1 | 2.25 | 1 | 536.4 | 54.72 | 239 | 298.16 | 502 | 0 | 1.81
chloroform |  | 119.376 | 209.64 | 334.34 | 0 | 0 | 0.1006 | 0.0084 | 0 | 2.0693 | 0 | 1 | 2.25 | 1 | 536.4 | 54.72 | 239 | 298.16 | 556 | 0 | 1.83
chloroform |  | 119.376 | 209.64 | 334.34 | 0 | 0 | 0.1006 | 0.0084 | 0 | 2.0693 | 0 | 1 | 2.25 | 1 | 536.4 | 54.72 | 239 | 298.16 | 966 | 0 | 1.53
chloroform |  | 119.376 | 209.64 | 334.34 | 0 | 0 | 0.1006 | 0.0084 | 0 | 2.0693 | 0 | 1 | 2.25 | 1 | 536.4 | 54.72 | 239 | 298.16 | 1602 | 0 | 1.22
chloroform |  | 119.376 | 209.64 | 334.34 | 0 | 0 | 0.1006 | 0.0084 | 0 | 2.0693 | 0 | 1 | 2.25 | 1 | 536.4 | 54.72 | 239 | 298.16 | 1620 | 0 | 1.16
chloroform |  | 119.376 | 209.64 | 334.34 | 0 | 0 | 0.1006 | 0.0084 | 0 | 2.0693 | 0 | 1 | 2.25 | 1 | 536.4 | 54.72 | 239 | 298.16 | 2254 | 0 | 0.921
chloroform |  | 119.376 | 209.64 | 334.34 | 0 | 0 | 0.1006 | 0.0084 | 0 | 2.0693 | 0 | 1 | 2.25 | 1 | 536.4 | 54.72 | 239 | 298.16 | 2750 | 0 | 0.81
chloroform |  | 119.376 | 209.64 | 334.34 | 0 | 0 | 0.1006 | 0.0084 | 0 | 2.0693 | 0 | 1 | 2.25 | 1 | 536.4 | 54.72 | 239 | 313.16 | 1 | 0 | 2.84
chloroform |  | 119.376 | 209.64 | 334.34 | 0 | 0 | 0.1006 | 0.0084 | 0 | 2.0693 | 0 | 1 | 2.25 | 1 | 536.4 | 54.72 | 239 | 313.16 | 1 | 0 | 2.9
chloroform |  | 119.376 | 209.64 | 334.34 | 0 | 0 | 0.1006 | 0.0084 | 0 | 2.0693 | 0 | 1 | 2.25 | 1 | 536.4 | 54.72 | 239 | 323.16 | 1 | 0 | 3.4
chloroform |  | 119.376 | 209.64 | 334.34 | 0 | 0 | 0.1006 | 0.0084 | 0 | 2.0693 | 0 | 1 | 2.25 | 1 | 536.4 | 54.72 | 239 | 323.16 | 1 | 0 | 3.41
chloroform |  | 119.376 | 209.64 | 334.34 | 0 | 0 | 0.1006 | 0.0084 | 0 | 2.0693 | 0 | 1 | 2.25 | 1 | 536.4 | 54.72 | 239 | 323.16 | 494 | 0 | 2.42
chloroform |  | 119.376 | 209.64 | 334.34 | 0 | 0 | 0.1006 | 0.0084 | 0 | 2.0693 | 0 | 1 | 2.25 | 1 | 536.4 | 54.72 | 239 | 323.16 | 1042 | 0 | 1.85
chloroform |  | 119.376 | 209.64 | 334.34 | 0 | 0 | 0.1006 | 0.0084 | 0 | 2.0693 | 0 | 1 | 2.25 | 1 | 536.4 | 54.72 | 239 | 323.16 | 1267 | 0 | 1.66
chloroform |  | 119.376 | 209.64 | 334.34 | 0 | 0 | 0.1006 | 0.0084 | 0 | 2.0693 | 0 | 1 | 2.25 | 1 | 536.4 | 54.72 | 239 | 323.16 | 1603 | 0 | 1.41
chloroform |  | 119.376 | 209.64 | 334.34 | 0 | 0 | 0.1006 | 0.0084 | 0 | 2.0693 | 0 | 1 | 2.25 | 1 | 536.4 | 54.72 | 239 | 323.16 | 1972 | 0 | 1.31
chloroform |  | 119.376 | 209.64 | 334.34 | 0 | 0 | 0.1006 | 0.0084 | 0 | 2.0693 | 0 | 1 | 2.25 | 1 | 536.4 | 54.72 | 239 | 323.16 | 1973 | 0 | 1.36
chloroform |  | 119.376 | 209.64 | 334.34 | 0 | 0 | 0.1006 | 0.0084 | 0 | 2.0693 | 0 | 1 | 2.25 | 1 | 536.4 | 54.72 | 239 | 323.16 | 2480 | 0 | 1.13
chloroform |  | 119.376 | 209.64 | 334.34 | 0 | 0 | 0.1006 | 0.0084 | 0 | 2.0693 | 0 | 1 | 2.25 | 1 | 536.4 | 54.72 | 239 | 323.16 | 2482 | 0 | 1.24
chloroform | McCool and Woolf (1972) J.Chem.Soc.Faraday Trans.I. 68, 1971-1981 | 119.376 | 209.64 | 334.34 | 0 | 0 | 0.1006 | 0.0084 | 0 | 2.0693 | 0 | 1 | 2.25 | 1 | 536.4 | 54.72 | 239 | 283.2 | 1.01 | 0 | 0.984 | 14CCl4, diaphragm cell
chloroform |  | 119.376 | 209.64 | 334.34 | 0 | 0 | 0.1006 | 0.0084 | 0 | 2.0693 | 0 | 1 | 2.25 | 1 | 536.4 | 54.72 | 239 | 283.2 | 156 | 0 | 0.849
chloroform |  | 119.376 | 209.64 | 334.34 | 0 | 0 | 0.1006 | 0.0084 | 0 | 2.0693 | 0 | 1 | 2.25 | 1 | 536.4 | 54.72 | 239 | 283.2 | 376 | 0 | 0.691
chloroform |  | 119.376 | 209.64 | 334.34 | 0 | 0 | 0.1006 | 0.0084 | 0 | 2.0693 | 0 | 1 | 2.25 | 1 | 536.4 | 54.72 | 239 | 283.2 | 531 | 0 | 0.592
chloroform |  | 119.376 | 209.64 | 334.34 | 0 | 0 | 0.1006 | 0.0084 | 0 | 2.0693 | 0 | 1 | 2.25 | 1 | 536.4 | 54.72 | 239 | 283.2 | 769 | 0 | 0.519
chloroform |  | 119.376 | 209.64 | 334.34 | 0 | 0 | 0.1006 | 0.0084 | 0 | 2.0693 | 0 | 1 | 2.25 | 1 | 536.4 | 54.72 | 239 | 298.2 | 1.01 | 0 | 1.296
chloroform |  | 119.376 | 209.64 | 334.34 | 0 | 0 | 0.1006 | 0.0084 | 0 | 2.0693 | 0 | 1 | 2.25 | 1 | 536.4 | 54.72 | 239 | 298.2 | 182 | 0 | 1.078
chloroform |  | 119.376 | 209.64 | 334.34 | 0 | 0 | 0.1006 | 0.0084 | 0 | 2.0693 | 0 | 1 | 2.25 | 1 | 536.4 | 54.72 | 239 | 298.2 | 413 | 0 | 0.87
chloroform |  | 119.376 | 209.64 | 334.34 | 0 | 0 | 0.1006 | 0.0084 | 0 | 2.0693 | 0 | 1 | 2.25 | 1 | 536.4 | 54.72 | 239 | 298.2 | 648 | 0 | 0.748
chloroform |  | 119.376 | 209.64 | 334.34 | 0 | 0 | 0.1006 | 0.0084 | 0 | 2.0693 | 0 | 1 | 2.25 | 1 | 536.4 | 54.72 | 239 | 298.2 | 659 | 0 | 0.731
chloroform |  | 119.376 | 209.64 | 334.34 | 0 | 0 | 0.1006 | 0.0084 | 0 | 2.0693 | 0 | 1 | 2.25 | 1 | 536.4 | 54.72 | 239 | 298.2 | 834 | 0 | 0.632
chloroform |  | 119.376 | 209.64 | 334.34 | 0 | 0 | 0.1006 | 0.0084 | 0 | 2.0693 | 0 | 1 | 2.25 | 1 | 536.4 | 54.72 | 239 | 298.2 | 1023 | 0 | 0.593
chloroform |  | 119.376 | 209.64 | 334.34 | 0 | 0 | 0.1006 | 0.0084 | 0 | 2.0693 | 0 | 1 | 2.25 | 1 | 536.4 | 54.72 | 239 | 298.2 | 1216 | 0 | 0.513
chloroform |  | 119.376 | 209.64 | 334.34 | 0 | 0 | 0.1006 | 0.0084 | 0 | 2.0693 | 0 | 1 | 2.25 | 1 | 536.4 | 54.72 | 239 | 313.2 | 1.01 | 0 | 1.701
chloroform |  | 119.376 | 209.64 | 334.34 | 0 | 0 | 0.1006 | 0.0084 | 0 | 2.0693 | 0 | 1 | 2.25 | 1 | 536.4 | 54.72 | 239 | 313.2 | 285 | 0 | 1.307
chloroform |  | 119.376 | 209.64 | 334.34 | 0 | 0 | 0.1006 | 0.0084 | 0 | 2.0693 | 0 | 1 | 2.25 | 1 | 536.4 | 54.72 | 239 | 313.2 | 689 | 0 | 0.906
chloroform |  | 119.376 | 209.64 | 334.34 | 0 | 0 | 0.1006 | 0.0084 | 0 | 2.0693 | 0 | 1 | 2.25 | 1 | 536.4 | 54.72 | 239 | 313.2 | 963 | 0 | 0.765
chloroform |  | 119.376 | 209.64 | 334.34 | 0 | 0 | 0.1006 | 0.0084 | 0 | 2.0693 | 0 | 1 | 2.25 | 1 | 536.4 | 54.72 | 239 | 313.2 | 1277 | 0 | 0.626
chloroform |  | 119.376 | 209.64 | 334.34 | 0 | 0 | 0.1006 | 0.0084 | 0 | 2.0693 | 0 | 1 | 2.25 | 1 | 536.4 | 54.72 | 239 | 313.2 | 1469 | 0 | 0.591
chloroform |  | 119.376 | 209.64 | 334.34 | 0 | 0 | 0.1006 | 0.0084 | 0 | 2.0693 | 0 | 1 | 2.25 | 1 | 536.4 | 54.72 | 239 | 328.2 | 1.01 | 0 | 2.082
chloroform |  | 119.376 | 209.64 | 334.34 | 0 | 0 | 0.1006 | 0.0084 | 0 | 2.0693 | 0 | 1 | 2.25 | 1 | 536.4 | 54.72 | 239 | 328.2 | 304 | 0 | 1.631
chloroform |  | 119.376 | 209.64 | 334.34 | 0 | 0 | 0.1006 | 0.0084 | 0 | 2.0693 | 0 | 1 | 2.25 | 1 | 536.4 | 54.72 | 239 | 328.2 | 503 | 0 | 1.392
chloroform |  | 119.376 | 209.64 | 334.34 | 0 | 0 | 0.1006 | 0.0084 | 0 | 2.0693 | 0 | 1 | 2.25 | 1 | 536.4 | 54.72 | 239 | 328.2 | 665 | 0 | 1.186
chloroform |  | 119.376 | 209.64 | 334.34 | 0 | 0 | 0.1006 | 0.0084 | 0 | 2.0693 | 0 | 1 | 2.25 | 1 | 536.4 | 54.72 | 239 | 328.2 | 903 | 0 | 1.001
chloroform |  | 119.376 | 209.64 | 334.34 | 0 | 0 | 0.1006 | 0.0084 | 0 | 2.0693 | 0 | 1 | 2.25 | 1 | 536.4 | 54.72 | 239 | 328.2 | 1216 | 0 | 0.842
chloroform |  | 119.376 | 209.64 | 334.34 | 0 | 0 | 0.1006 | 0.0084 | 0 | 2.0693 | 0 | 1 | 2.25 | 1 | 536.4 | 54.72 | 239 | 328.2 | 1450 | 0 | 0.781
chloroform |  | 119.376 | 209.64 | 334.34 | 0 | 0 | 0.1006 | 0.0084 | 0 | 2.0693 | 0 | 1 | 2.25 | 1 | 536.4 | 54.72 | 239 | 328.2 | 1475 | 0 | 0.742
chloroform | McCall and Douglass (1967) | 119.376 | 209.64 | 334.34 | 0 | 0 | 0.1006 | 0.0084 | 0 | 2.0693 | 0 | 1 | 2.25 | 1 | 536.4 | 54.72 | 239 | 298.16 | 1.0132 | 0 | 2.58 | Steady-field gradient
chloroform | O'Reilly (1968) | 119.376 | 209.64 | 334.34 | 0 | 0 | 0.1006 | 0.0084 | 0 | 2.0693 | 0 | 1 | 2.25 | 1 | 536.4 | 54.72 | 239 | 200 | 1.0132 | 0 | 0.5 | Steady-field gradient
chloroform |  | 119.376 | 209.64 | 334.34 | 0 | 0 | 0.1006 | 0.0084 | 0 | 2.0693 | 0 | 1 | 2.25 | 1 | 536.4 | 54.72 | 239 | 300 | 1.0132 | 0 | 3.3
chloroform | Rothschild (1970) | 119.376 | 209.64 | 334.34 | 0 | 0 | 0.1006 | 0.0084 | 0 | 2.0693 | 0 | 1 | 2.25 | 1 | 536.4 | 54.72 | 239 | 298.16 | 1.0132 | 0 | 2.7 | Pulsed-field gradient
chloroform | Bender and Zeidler (1971) | 119.376 | 209.64 | 334.34 | 0 | 0 | 0.1006 | 0.0084 | 0 | 2.0693 | 0 | 1 | 2.25 | 1 | 536.4 | 54.72 | 239 | 255.16 | 1.0132 | 0 | 1.37 | Steady-field gradient
chloroform |  | 119.376 | 209.64 | 334.34 | 0 | 0 | 0.1006 | 0.0084 | 0 | 2.0693 | 0 | 1 | 2.25 | 1 | 536.4 | 54.72 | 239 | 263.16 | 1.0132 | 0 | 1.54
chloroform |  | 119.376 | 209.64 | 334.34 | 0 | 0 | 0.1006 | 0.0084 | 0 | 2.0693 | 0 | 1 | 2.25 | 1 | 536.4 | 54.72 | 239 | 274.16 | 1.0132 | 0 | 1.77
chloroform |  | 119.376 | 209.64 | 334.34 | 0 | 0 | 0.1006 | 0.0084 | 0 | 2.0693 | 0 | 1 | 2.25 | 1 | 536.4 | 54.72 | 239 | 283.16 | 1.0132 | 0 | 2.01
chloroform |  | 119.376 | 209.64 | 334.34 | 0 | 0 | 0.1006 | 0.0084 | 0 | 2.0693 | 0 | 1 | 2.25 | 1 | 536.4 | 54.72 | 239 | 293.16 | 1.0132 | 0 | 2.32
chloroform |  | 119.376 | 209.64 | 334.34 | 0 | 0 | 0.1006 | 0.0084 | 0 | 2.0693 | 0 | 1 | 2.25 | 1 | 536.4 | 54.72 | 239 | 303.16 | 1.0132 | 0 | 2.67
chloroform |  | 119.376 | 209.64 | 334.34 | 0 | 0 | 0.1006 | 0.0084 | 0 | 2.0693 | 0 | 1 | 2.25 | 1 | 536.4 | 54.72 | 239 | 309.16 | 1.0132 | 0 | 2.9
chloroform |  | 119.376 | 209.64 | 334.34 | 0 | 0 | 0.1006 | 0.0084 | 0 | 2.0693 | 0 | 1 | 2.25 | 1 | 536.4 | 54.72 | 239 | 320.16 | 1.0132 | 0 | 3.38
chloroform | Claessens et al. (1984) | 119.376 | 209.64 | 334.34 | 0 | 0 | 0.1006 | 0.0084 | 0 | 2.0693 | 0 | 1 | 2.25 | 1 | 536.4 | 54.72 | 239 | 298.16 | 1.0132 | 0 | 3.04 | Pulsed-field gradient
chloroform | Prielmeier and Lüdemann (1986) | 119.376 | 209.64 | 334.34 | 0 | 0 | 0.1006 | 0.0084 | 0 | 2.0693 | 0 | 1 | 2.25 | 1 | 536.4 | 54.72 | 239 | 217 | 200 | 0 | 0.59 | Steady-field gradient
chloroform |  | 119.376 | 209.64 | 334.34 | 0 | 0 | 0.1006 | 0.0084 | 0 | 2.0693 | 0 | 1 | 2.25 | 1 | 536.4 | 54.72 | 239 | 233 | 200 | 0 | 0.86
chloroform |  | 119.376 | 209.64 | 334.34 | 0 | 0 | 0.1006 | 0.0084 | 0 | 2.0693 | 0 | 1 | 2.25 | 1 | 536.4 | 54.72 | 239 | 233 | 500 | 0 | 0.75
chloroform |  | 119.376 | 209.64 | 334.34 | 0 | 0 | 0.1006 | 0.0084 | 0 | 2.0693 | 0 | 1 | 2.25 | 1 | 536.4 | 54.72 | 239 | 233 | 1000 | 0 | 0.57
chloroform |  | 119.376 | 209.64 | 334.34 | 0 | 0 | 0.1006 | 0.0084 | 0 | 2.0693 | 0 | 1 | 2.25 | 1 | 536.4 | 54.72 | 239 | 254 | 200 | 0 | 1.25
chloroform |  | 119.376 | 209.64 | 334.34 | 0 | 0 | 0.1006 | 0.0084 | 0 | 2.0693 | 0 | 1 | 2.25 | 1 | 536.4 | 54.72 | 239 | 254 | 500 | 0 | 1.05
chloroform |  | 119.376 | 209.64 | 334.34 | 0 | 0 | 0.1006 | 0.0084 | 0 | 2.0693 | 0 | 1 | 2.25 | 1 | 536.4 | 54.72 | 239 | 254 | 1000 | 0 | 0.83
chloroform |  | 119.376 | 209.64 | 334.34 | 0 | 0 | 0.1006 | 0.0084 | 0 | 2.0693 | 0 | 1 | 2.25 | 1 | 536.4 | 54.72 | 239 | 254 | 1500 | 0 | 0.65
chloroform |  | 119.376 | 209.64 | 334.34 | 0 | 0 | 0.1006 | 0.0084 | 0 | 2.0693 | 0 | 1 | 2.25 | 1 | 536.4 | 54.72 | 239 | 275 | 200 | 0 | 1.73
chloroform |  | 119.376 | 209.64 | 334.34 | 0 | 0 | 0.1006 | 0.0084 | 0 | 2.0693 | 0 | 1 | 2.25 | 1 | 536.4 | 54.72 | 239 | 275 | 500 | 0 | 1.45
chloroform |  | 119.376 | 209.64 | 334.34 | 0 | 0 | 0.1006 | 0.0084 | 0 | 2.0693 | 0 | 1 | 2.25 | 1 | 536.4 | 54.72 | 239 | 275 | 1000 | 0 | 1.2
chloroform |  | 119.376 | 209.64 | 334.34 | 0 | 0 | 0.1006 | 0.0084 | 0 | 2.0693 | 0 | 1 | 2.25 | 1 | 536.4 | 54.72 | 239 | 275 | 1500 | 0 | 0.94
chloroform |  | 119.376 | 209.64 | 334.34 | 0 | 0 | 0.1006 | 0.0084 | 0 | 2.0693 | 0 | 1 | 2.25 | 1 | 536.4 | 54.72 | 239 | 295 | 200 | 0 | 2.3
chloroform |  | 119.376 | 209.64 | 334.34 | 0 | 0 | 0.1006 | 0.0084 | 0 | 2.0693 | 0 | 1 | 2.25 | 1 | 536.4 | 54.72 | 239 | 295 | 500 | 0 | 1.95
chloroform |  | 119.376 | 209.64 | 334.34 | 0 | 0 | 0.1006 | 0.0084 | 0 | 2.0693 | 0 | 1 | 2.25 | 1 | 536.4 | 54.72 | 239 | 295 | 1000 | 0 | 1.5
chloroform |  | 119.376 | 209.64 | 334.34 | 0 | 0 | 0.1006 | 0.0084 | 0 | 2.0693 | 0 | 1 | 2.25 | 1 | 536.4 | 54.72 | 239 | 295 | 1500 | 0 | 1.17
chloroform |  | 119.376 | 209.64 | 334.34 | 0 | 0 | 0.1006 | 0.0084 | 0 | 2.0693 | 0 | 1 | 2.25 | 1 | 536.4 | 54.72 | 239 | 313 | 200 | 0 | 2.85
chloroform |  | 119.376 | 209.64 | 334.34 | 0 | 0 | 0.1006 | 0.0084 | 0 | 2.0693 | 0 | 1 | 2.25 | 1 | 536.4 | 54.72 | 239 | 313 | 500 | 0 | 2.44
chloroform |  | 119.376 | 209.64 | 334.34 | 0 | 0 | 0.1006 | 0.0084 | 0 | 2.0693 | 0 | 1 | 2.25 | 1 | 536.4 | 54.72 | 239 | 313 | 1000 | 0 | 1.95
chloroform |  | 119.376 | 209.64 | 334.34 | 0 | 0 | 0.1006 | 0.0084 | 0 | 2.0693 | 0 | 1 | 2.25 | 1 | 536.4 | 54.72 | 239 | 313 | 1500 | 0 | 1.5
chloroform |  | 119.376 | 209.64 | 334.34 | 0 | 0 | 0.1006 | 0.0084 | 0 | 2.0693 | 0 | 1 | 2.25 | 1 | 536.4 | 54.72 | 239 | 339 | 200 | 0 | 3.65
chloroform |  | 119.376 | 209.64 | 334.34 | 0 | 0 | 0.1006 | 0.0084 | 0 | 2.0693 | 0 | 1 | 2.25 | 1 | 536.4 | 54.72 | 239 | 339 | 500 | 0 | 3.1
chloroform |  | 119.376 | 209.64 | 334.34 | 0 | 0 | 0.1006 | 0.0084 | 0 | 2.0693 | 0 | 1 | 2.25 | 1 | 536.4 | 54.72 | 239 | 339 | 1000 | 0 | 2.45
chloroform |  | 119.376 | 209.64 | 334.34 | 0 | 0 | 0.1006 | 0.0084 | 0 | 2.0693 | 0 | 1 | 2.25 | 1 | 536.4 | 54.72 | 239 | 339 | 1500 | 0 | 2.05
chloroform |  | 119.376 | 209.64 | 334.34 | 0 | 0 | 0.1006 | 0.0084 | 0 | 2.0693 | 0 | 1 | 2.25 | 1 | 536.4 | 54.72 | 239 | 370.0001 | 200 | 0 | 4.85
chloroform |  | 119.376 | 209.64 | 334.34 | 0 | 0 | 0.1006 | 0.0084 | 0 | 2.0693 | 0 | 1 | 2.25 | 1 | 536.4 | 54.72 | 239 | 370.0001 | 500 | 0 | 4.1
chloroform |  | 119.376 | 209.64 | 334.34 | 0 | 0 | 0.1006 | 0.0084 | 0 | 2.0693 | 0 | 1 | 2.25 | 1 | 536.4 | 54.72 | 239 | 370.0001 | 1000 | 0 | 3.25
chloroform |  | 119.376 | 209.64 | 334.34 | 0 | 0 | 0.1006 | 0.0084 | 0 | 2.0693 | 0 | 1 | 2.25 | 1 | 536.4 | 54.72 | 239 | 370.0001 | 1500 | 0 | 2.5
chloroform |  | 119.376 | 209.64 | 334.34 | 0 | 0 | 0.1006 | 0.0084 | 0 | 2.0693 | 0 | 1 | 2.25 | 1 | 536.4 | 54.72 | 239 | 397.0001 | 200 | 0 | 6.3
chloroform |  | 119.376 | 209.64 | 334.34 | 0 | 0 | 0.1006 | 0.0084 | 0 | 2.0693 | 0 | 1 | 2.25 | 1 | 536.4 | 54.72 | 239 | 397.0001 | 500 | 0 | 5.3
chloroform |  | 119.376 | 209.64 | 334.34 | 0 | 0 | 0.1006 | 0.0084 | 0 | 2.0693 | 0 | 1 | 2.25 | 1 | 536.4 | 54.72 | 239 | 397.0001 | 1000 | 0 | 4.15
chloroform |  | 119.376 | 209.64 | 334.34 | 0 | 0 | 0.1006 | 0.0084 | 0 | 2.0693 | 0 | 1 | 2.25 | 1 | 536.4 | 54.72 | 239 | 397.0001 | 1500 | 0 | 3.3
chloroform | Harris et al. (1990) | 119.376 | 209.64 | 334.34 | 0 | 0 | 0.1006 | 0.0084 | 0 | 2.0693 | 0 | 1 | 2.25 | 1 | 536.4 | 54.72 | 239 | 278.16 | 1 | 0 | 1.87 | Steady-field gradient
chloroform |  | 119.376 | 209.64 | 334.34 | 0 | 0 | 0.1006 | 0.0084 | 0 | 2.0693 | 0 | 1 | 2.25 | 1 | 536.4 | 54.72 | 239 | 278.16 | 250 | 0 | 1.56
chloroform |  | 119.376 | 209.64 | 334.34 | 0 | 0 | 0.1006 | 0.0084 | 0 | 2.0693 | 0 | 1 | 2.25 | 1 | 536.4 | 54.72 | 239 | 278.16 | 499 | 0 | 1.38
chloroform |  | 119.376 | 209.64 | 334.34 | 0 | 0 | 0.1006 | 0.0084 | 0 | 2.0693 | 0 | 1 | 2.25 | 1 | 536.4 | 54.72 | 239 | 278.16 | 748 | 0 | 1.22
chloroform |  | 119.376 | 209.64 | 334.34 | 0 | 0 | 0.1006 | 0.0084 | 0 | 2.0693 | 0 | 1 | 2.25 | 1 | 536.4 | 54.72 | 239 | 278.16 | 996 | 0 | 1.15
chloroform |  | 119.376 | 209.64 | 334.34 | 0 | 0 | 0.1006 | 0.0084 | 0 | 2.0693 | 0 | 1 | 2.25 | 1 | 536.4 | 54.72 | 239 | 278.16 | 1992 | 0 | 0.786
chloroform |  | 119.376 | 209.64 | 334.34 | 0 | 0 | 0.1006 | 0.0084 | 0 | 2.0693 | 0 | 1 | 2.25 | 1 | 536.4 | 54.72 | 239 | 278.16 | 2505 | 0 | 0.665
chloroform |  | 119.376 | 209.64 | 334.34 | 0 | 0 | 0.1006 | 0.0084 | 0 | 2.0693 | 0 | 1 | 2.25 | 1 | 536.4 | 54.72 | 239 | 301.61 | 1 | 0 | 2.52
chloroform |  | 119.376 | 209.64 | 334.34 | 0 | 0 | 0.1006 | 0.0084 | 0 | 2.0693 | 0 | 1 | 2.25 | 1 | 536.4 | 54.72 | 239 | 301.61 | 1 | 0 | 2.58
chloroform |  | 119.376 | 209.64 | 334.34 | 0 | 0 | 0.1006 | 0.0084 | 0 | 2.0693 | 0 | 1 | 2.25 | 1 | 536.4 | 54.72 | 239 | 301.61 | 256 | 0 | 2.25
chloroform |  | 119.376 | 209.64 | 334.34 | 0 | 0 | 0.1006 | 0.0084 | 0 | 2.0693 | 0 | 1 | 2.25 | 1 | 536.4 | 54.72 | 239 | 301.61 | 504 | 0 | 2.01
chloroform |  | 119.376 | 209.64 | 334.34 | 0 | 0 | 0.1006 | 0.0084 | 0 | 2.0693 | 0 | 1 | 2.25 | 1 | 536.4 | 54.72 | 239 | 301.61 | 536 | 0 | 1.96
chloroform |  | 119.376 | 209.64 | 334.34 | 0 | 0 | 0.1006 | 0.0084 | 0 | 2.0693 | 0 | 1 | 2.25 | 1 | 536.4 | 54.72 | 239 | 301.61 | 1000 | 0 | 1.54
chloroform |  | 119.376 | 209.64 | 334.34 | 0 | 0 | 0.1006 | 0.0084 | 0 | 2.0693 | 0 | 1 | 2.25 | 1 | 536.4 | 54.72 | 239 | 301.61 | 1019 | 0 | 1.52
chloroform |  | 119.376 | 209.64 | 334.34 | 0 | 0 | 0.1006 | 0.0084 | 0 | 2.0693 | 0 | 1 | 2.25 | 1 | 536.4 | 54.72 | 239 | 301.61 | 1510 | 0 | 1.26
chloroform |  | 119.376 | 209.64 | 334.34 | 0 | 0 | 0.1006 | 0.0084 | 0 | 2.0693 | 0 | 1 | 2.25 | 1 | 536.4 | 54.72 | 239 | 301.61 | 1989 | 0 | 1.07
chloroform |  | 119.376 | 209.64 | 334.34 | 0 | 0 | 0.1006 | 0.0084 | 0 | 2.0693 | 0 | 1 | 2.25 | 1 | 536.4 | 54.72 | 239 | 301.61 | 2004 | 0 | 1.09
chloroform |  | 119.376 | 209.64 | 334.34 | 0 | 0 | 0.1006 | 0.0084 | 0 | 2.0693 | 0 | 1 | 2.25 | 1 | 536.4 | 54.72 | 239 | 301.61 | 2250 | 0 | 1.03
chloroform |  | 119.376 | 209.64 | 334.34 | 0 | 0 | 0.1006 | 0.0084 | 0 | 2.0693 | 0 | 1 | 2.25 | 1 | 536.4 | 54.72 | 239 | 301.61 | 2499 | 0 | 0.95
chloroform |  | 119.376 | 209.64 | 334.34 | 0 | 0 | 0.1006 | 0.0084 | 0 | 2.0693 | 0 | 1 | 2.25 | 1 | 536.4 | 54.72 | 239 | 301.61 | 2501 | 0 | 0.924
chloroform |  | 119.376 | 209.64 | 334.34 | 0 | 0 | 0.1006 | 0.0084 | 0 | 2.0693 | 0 | 1 | 2.25 | 1 | 536.4 | 54.72 | 239 | 301.61 | 3002 | 0 | 0.805
chloroform |  | 119.376 | 209.64 | 334.34 | 0 | 0 | 0.1006 | 0.0084 | 0 | 2.0693 | 0 | 1 | 2.25 | 1 | 536.4 | 54.72 | 239 | 301.61 | 3500 | 0 | 0.694
chloroform |  | 119.376 | 209.64 | 334.34 | 0 | 0 | 0.1006 | 0.0084 | 0 | 2.0693 | 0 | 1 | 2.25 | 1 | 536.4 | 54.72 | 239 | 297.61 | 3899 | 0 | 0.631
chloroform |  | 119.376 | 209.64 | 334.34 | 0 | 0 | 0.1006 | 0.0084 | 0 | 2.0693 | 0 | 1 | 2.25 | 1 | 536.4 | 54.72 | 239 | 323.1601 | 1 | 0 | 3.33
chloroform |  | 119.376 | 209.64 | 334.34 | 0 | 0 | 0.1006 | 0.0084 | 0 | 2.0693 | 0 | 1 | 2.25 | 1 | 536.4 | 54.72 | 239 | 323.1601 | 1 | 0 | 3.22
chloroform |  | 119.376 | 209.64 | 334.34 | 0 | 0 | 0.1006 | 0.0084 | 0 | 2.0693 | 0 | 1 | 2.25 | 1 | 536.4 | 54.72 | 239 | 323.1601 | 1 | 0 | 3.19
chloroform |  | 119.376 | 209.64 | 334.34 | 0 | 0 | 0.1006 | 0.0084 | 0 | 2.0693 | 0 | 1 | 2.25 | 1 | 536.4 | 54.72 | 239 | 323.1601 | 1 | 0 | 3.25
chloroform |  | 119.376 | 209.64 | 334.34 | 0 | 0 | 0.1006 | 0.0084 | 0 | 2.0693 | 0 | 1 | 2.25 | 1 | 536.4 | 54.72 | 239 | 323.1601 | 250 | 0 | 2.82
chloroform |  | 119.376 | 209.64 | 334.34 | 0 | 0 | 0.1006 | 0.0084 | 0 | 2.0693 | 0 | 1 | 2.25 | 1 | 536.4 | 54.72 | 239 | 323.1601 | 501 | 0 | 2.44
chloroform |  | 119.376 | 209.64 | 334.34 | 0 | 0 | 0.1006 | 0.0084 | 0 | 2.0693 | 0 | 1 | 2.25 | 1 | 536.4 | 54.72 | 239 | 323.1601 | 750 | 0 | 2.18
chloroform |  | 119.376 | 209.64 | 334.34 | 0 | 0 | 0.1006 | 0.0084 | 0 | 2.0693 | 0 | 1 | 2.25 | 1 | 536.4 | 54.72 | 239 | 323.1601 | 1001 | 0 | 1.98
chloroform |  | 119.376 | 209.64 | 334.34 | 0 | 0 | 0.1006 | 0.0084 | 0 | 2.0693 | 0 | 1 | 2.25 | 1 | 536.4 | 54.72 | 239 | 323.1601 | 1500 | 0 | 1.62
chloroform |  | 119.376 | 209.64 | 334.34 | 0 | 0 | 0.1006 | 0.0084 | 0 | 2.0693 | 0 | 1 | 2.25 | 1 | 536.4 | 54.72 | 239 | 323.1601 | 1999 | 0 | 1.37
chloroform |  | 119.376 | 209.64 | 334.34 | 0 | 0 | 0.1006 | 0.0084 | 0 | 2.0693 | 0 | 1 | 2.25 | 1 | 536.4 | 54.72 | 239 | 322.8 | 2513 | 0 | 1.18
chloroform |  | 119.376 | 209.64 | 334.34 | 0 | 0 | 0.1006 | 0.0084 | 0 | 2.0693 | 0 | 1 | 2.25 | 1 | 536.4 | 54.72 | 239 | 323.1601 | 3010 | 0 | 1.04
chloroform |  | 119.376 | 209.64 | 334.34 | 0 | 0 | 0.1006 | 0.0084 | 0 | 2.0693 | 0 | 1 | 2.25 | 1 | 536.4 | 54.72 | 239 | 323.1601 | 3509 | 0 | 0.92
chloroform |  | 119.376 | 209.64 | 334.34 | 0 | 0 | 0.1006 | 0.0084 | 0 | 2.0693 | 0 | 1 | 2.25 | 1 | 536.4 | 54.72 | 239 | 348.16 | 100 | 0 | 3.83
chloroform |  | 119.376 | 209.64 | 334.34 | 0 | 0 | 0.1006 | 0.0084 | 0 | 2.0693 | 0 | 1 | 2.25 | 1 | 536.4 | 54.72 | 239 | 348.16 | 249 | 0 | 3.55
chloroform |  | 119.376 | 209.64 | 334.34 | 0 | 0 | 0.1006 | 0.0084 | 0 | 2.0693 | 0 | 1 | 2.25 | 1 | 536.4 | 54.72 | 239 | 348.16 | 501 | 0 | 3.11
chloroform |  | 119.376 | 209.64 | 334.34 | 0 | 0 | 0.1006 | 0.0084 | 0 | 2.0693 | 0 | 1 | 2.25 | 1 | 536.4 | 54.72 | 239 | 348.16 | 761 | 0 | 2.66
chloroform |  | 119.376 | 209.64 | 334.34 | 0 | 0 | 0.1006 | 0.0084 | 0 | 2.0693 | 0 | 1 | 2.25 | 1 | 536.4 | 54.72 | 239 | 348.16 | 997 | 0 | 2.42
chloroform |  | 119.376 | 209.64 | 334.34 | 0 | 0 | 0.1006 | 0.0084 | 0 | 2.0693 | 0 | 1 | 2.25 | 1 | 536.4 | 54.72 | 239 | 348.16 | 1015 | 0 | 2.43
chloroform |  | 119.376 | 209.64 | 334.34 | 0 | 0 | 0.1006 | 0.0084 | 0 | 2.0693 | 0 | 1 | 2.25 | 1 | 536.4 | 54.72 | 239 | 348.16 | 1492 | 0 | 2.08
chloroform |  | 119.376 | 209.64 | 334.34 | 0 | 0 | 0.1006 | 0.0084 | 0 | 2.0693 | 0 | 1 | 2.25 | 1 | 536.4 | 54.72 | 239 | 348.16 | 1992 | 0 | 1.73
chloroform |  | 119.376 | 209.64 | 334.34 | 0 | 0 | 0.1006 | 0.0084 | 0 | 2.0693 | 0 | 1 | 2.25 | 1 | 536.4 | 54.72 | 239 | 348.16 | 2488 | 0 | 1.54
chloroform | van Gelderen et al. (1993) | 119.376 | 209.64 | 334.34 | 0 | 0 | 0.1006 | 0.0084 | 0 | 2.0693 | 0 | 1 | 2.25 | 1 | 536.4 | 54.72 | 239 | 293.16 | 1.0132 | 0 | 2.2 | Single-shot method using multiple gradient-recalled echoes
chloroform |  | 119.376 | 209.64 | 334.34 | 0 | 0 | 0.1006 | 0.0084 | 0 | 2.0693 | 0 | 1 | 2.25 | 1 | 536.4 | 54.72 | 239 | 293.16 | 1.0132 | 0 | 2.18 | Pulsed-field gradient
chloroform | Kato et al. (2006) | 119.376 | 209.64 | 334.34 | 0 | 0 | 0.1006 | 0.0084 | 0 | 2.0693 | 0 | 1 | 2.25 | 1 | 536.4 | 54.72 | 239 | 298.16 | 1.0132 | 0 | 2.332 | Pulsed-field gradient
chloroform | Viel et al. (2008) | 119.376 | 209.64 | 334.34 | 0 | 0 | 0.1006 | 0.0084 | 0 | 2.0693 | 0 | 1 | 2.25 | 1 | 536.4 | 54.72 | 239 | 298.16 | 1.0132 | 0 | 2.45 | Pulsed-field gradient combined with magic angle spinning
chloroform | Connell et al. (2009) | 119.376 | 209.64 | 334.34 | 0 | 0 | 0.1006 | 0.0084 | 0 | 2.0693 | 0 | 1 | 2.25 | 1 | 536.4 | 54.72 | 239 | 298.16 | 1.0132 | 0 | 2.43 | Pulsed-field gradient double stimulated echo (PFGDSTE)
chloroform | Neronov and Drabkin (1966) | 119.376 | 209.64 | 334.34 | 0 | 0 | 0.1006 | 0.0084 | 0 | 2.0693 | 0 | 1 | 2.25 | 1 | 536.4 | 54.72 | 239 | 290.16 | 1.0132 | 0 | 2.1429 | Steady-field gradient
chloroform | Sandhu (1975) | 119.376 | 209.64 | 334.34 | 0 | 0 | 0.1006 | 0.0084 | 0 | 2.0693 | 0 | 1 | 2.25 | 1 | 536.4 | 54.72 | 239 | 274.214 | 1.0132 | 0 | 2.0346 | Steady-field gradient
chloroform |  | 119.376 | 209.64 | 334.34 | 0 | 0 | 0.1006 | 0.0084 | 0 | 2.0693 | 0 | 1 | 2.25 | 1 | 536.4 | 54.72 | 239 | 275.6701 | 1.0132 | 0 | 2.0625
chloroform |  | 119.376 | 209.64 | 334.34 | 0 | 0 | 0.1006 | 0.0084 | 0 | 2.0693 | 0 | 1 | 2.25 | 1 | 536.4 | 54.72 | 239 | 276.7445 | 1.0132 | 0 | 2.1411
chloroform |  | 119.376 | 209.64 | 334.34 | 0 | 0 | 0.1006 | 0.0084 | 0 | 2.0693 | 0 | 1 | 2.25 | 1 | 536.4 | 54.72 | 239 | 278.7473 | 1.0132 | 0 | 2.1694
chloroform |  | 119.376 | 209.64 | 334.34 | 0 | 0 | 0.1006 | 0.0084 | 0 | 2.0693 | 0 | 1 | 2.25 | 1 | 536.4 | 54.72 | 239 | 279.3852 | 1.0132 | 0 | 2.2323
chloroform |  | 119.376 | 209.64 | 334.34 | 0 | 0 | 0.1006 | 0.0084 | 0 | 2.0693 | 0 | 1 | 2.25 | 1 | 536.4 | 54.72 | 239 | 281.249 | 1.0132 | 0 | 2.2939
chloroform |  | 119.376 | 209.64 | 334.34 | 0 | 0 | 0.1006 | 0.0084 | 0 | 2.0693 | 0 | 1 | 2.25 | 1 | 536.4 | 54.72 | 239 | 282.3401 | 1.0132 | 0 | 2.26
chloroform |  | 119.376 | 209.64 | 334.34 | 0 | 0 | 0.1006 | 0.0084 | 0 | 2.0693 | 0 | 1 | 2.25 | 1 | 536.4 | 54.72 | 239 | 283.6457 | 1.0132 | 0 | 2.4489
chloroform |  | 119.376 | 209.64 | 334.34 | 0 | 0 | 0.1006 | 0.0084 | 0 | 2.0693 | 0 | 1 | 2.25 | 1 | 536.4 | 54.72 | 239 | 284.2528 | 1.0132 | 0 | 2.3385
chloroform |  | 119.376 | 209.64 | 334.34 | 0 | 0 | 0.1006 | 0.0084 | 0 | 2.0693 | 0 | 1 | 2.25 | 1 | 536.4 | 54.72 | 239 | 285.5966 | 1.0132 | 0 | 2.4326
chloroform |  | 119.376 | 209.64 | 334.34 | 0 | 0 | 0.1006 | 0.0084 | 0 | 2.0693 | 0 | 1 | 2.25 | 1 | 536.4 | 54.72 | 239 | 286.8386 | 1.0132 | 0 | 2.4643
chloroform |  | 119.376 | 209.64 | 334.34 | 0 | 0 | 0.1006 | 0.0084 | 0 | 2.0693 | 0 | 1 | 2.25 | 1 | 536.4 | 54.72 | 239 | 289.4716 | 1.0132 | 0 | 2.5039
chloroform |  | 119.376 | 209.64 | 334.34 | 0 | 0 | 0.1006 | 0.0084 | 0 | 2.0693 | 0 | 1 | 2.25 | 1 | 536.4 | 54.72 | 239 | 290.3555 | 1.0132 | 0 | 2.6152
chloroform |  | 119.376 | 209.64 | 334.34 | 0 | 0 | 0.1006 | 0.0084 | 0 | 2.0693 | 0 | 1 | 2.25 | 1 | 536.4 | 54.72 | 239 | 291.458 | 1.0132 | 0 | 2.5573
chloroform |  | 119.376 | 209.64 | 334.34 | 0 | 0 | 0.1006 | 0.0084 | 0 | 2.0693 | 0 | 1 | 2.25 | 1 | 536.4 | 54.72 | 239 | 291.4871 | 1.0132 | 0 | 2.6983
chloroform |  | 119.376 | 209.64 | 334.34 | 0 | 0 | 0.1006 | 0.0084 | 0 | 2.0693 | 0 | 1 | 2.25 | 1 | 536.4 | 54.72 | 239 | 293.5169 | 1.0132 | 0 | 2.7261
chloroform |  | 119.376 | 209.64 | 334.34 | 0 | 0 | 0.1006 | 0.0084 | 0 | 2.0693 | 0 | 1 | 2.25 | 1 | 536.4 | 54.72 | 239 | 295.3518 | 1.0132 | 0 | 2.8633
chloroform |  | 119.376 | 209.64 | 334.34 | 0 | 0 | 0.1006 | 0.0084 | 0 | 2.0693 | 0 | 1 | 2.25 | 1 | 536.4 | 54.72 | 239 | 296.3989 | 1.0132 | 0 | 2.7603
chloroform |  | 119.376 | 209.64 | 334.34 | 0 | 0 | 0.1006 | 0.0084 | 0 | 2.0693 | 0 | 1 | 2.25 | 1 | 536.4 | 54.72 | 239 | 298.2586 | 1.0132 | 0 | 2.9028
chloroform |  | 119.376 | 209.64 | 334.34 | 0 | 0 | 0.1006 | 0.0084 | 0 | 2.0693 | 0 | 1 | 2.25 | 1 | 536.4 | 54.72 | 239 | 299.9501 | 1.0132 | 0 | 2.9567
chloroform |  | 119.376 | 209.64 | 334.34 | 0 | 0 | 0.1006 | 0.0084 | 0 | 2.0693 | 0 | 1 | 2.25 | 1 | 536.4 | 54.72 | 239 | 301.5148 | 1.0132 | 0 | 2.9549
chloroform |  | 119.376 | 209.64 | 334.34 | 0 | 0 | 0.1006 | 0.0084 | 0 | 2.0693 | 0 | 1 | 2.25 | 1 | 536.4 | 54.72 | 239 | 305.4327 | 1.0132 | 0 | 3.2439
chloroform |  | 119.376 | 209.64 | 334.34 | 0 | 0 | 0.1006 | 0.0084 | 0 | 2.0693 | 0 | 1 | 2.25 | 1 | 536.4 | 54.72 | 239 | 305.4337 | 1.0132 | 0 | 3.0891
chloroform |  | 119.376 | 209.64 | 334.34 | 0 | 0 | 0.1006 | 0.0084 | 0 | 2.0693 | 0 | 1 | 2.25 | 1 | 536.4 | 54.72 | 239 | 309.3909 | 1.0132 | 0 | 3.2604
chloroform |  | 119.376 | 209.64 | 334.34 | 0 | 0 | 0.1006 | 0.0084 | 0 | 2.0693 | 0 | 1 | 2.25 | 1 | 536.4 | 54.72 | 239 | 309.6975 | 1.0132 | 0 | 3.4425
chloroform |  | 119.376 | 209.64 | 334.34 | 0 | 0 | 0.1006 | 0.0084 | 0 | 2.0693 | 0 | 1 | 2.25 | 1 | 536.4 | 54.72 | 239 | 311.1938 | 1.0132 | 0 | 3.321
chloroform |  | 119.376 | 209.64 | 334.34 | 0 | 0 | 0.1006 | 0.0084 | 0 | 2.0693 | 0 | 1 | 2.25 | 1 | 536.4 | 54.72 | 239 | 314.8625 | 1.0132 | 0 | 3.6156
chloroform |  | 119.376 | 209.64 | 334.34 | 0 | 0 | 0.1006 | 0.0084 | 0 | 2.0693 | 0 | 1 | 2.25 | 1 | 536.4 | 54.72 | 239 | 316.6057 | 1.0132 | 0 | 3.555
chloroform |  | 119.376 | 209.64 | 334.34 | 0 | 0 | 0.1006 | 0.0084 | 0 | 2.0693 | 0 | 1 | 2.25 | 1 | 536.4 | 54.72 | 239 | 320.1962 | 1.0132 | 0 | 3.8239
chloroform |  | 119.376 | 209.64 | 334.34 | 0 | 0 | 0.1006 | 0.0084 | 0 | 2.0693 | 0 | 1 | 2.25 | 1 | 536.4 | 54.72 | 239 | 321.242 | 1.0132 | 0 | 3.8345
chloroform |  | 119.376 | 209.64 | 334.34 | 0 | 0 | 0.1006 | 0.0084 | 0 | 2.0693 | 0 | 1 | 2.25 | 1 | 536.4 | 54.72 | 239 | 325.1677 | 1.0132 | 0 | 4.0224
chloroform |  | 119.376 | 209.64 | 334.34 | 0 | 0 | 0.1006 | 0.0084 | 0 | 2.0693 | 0 | 1 | 2.25 | 1 | 536.4 | 54.72 | 239 | 325.9608 | 1.0132 | 0 | 4.17
chloroform |  | 119.376 | 209.64 | 334.34 | 0 | 0 | 0.1006 | 0.0084 | 0 | 2.0693 | 0 | 1 | 2.25 | 1 | 536.4 | 54.72 | 239 | 327.1213 | 1.0132 | 0 | 4.1335
chloroform |  | 119.376 | 209.64 | 334.34 | 0 | 0 | 0.1006 | 0.0084 | 0 | 2.0693 | 0 | 1 | 2.25 | 1 | 536.4 | 54.72 | 239 | 330.2424 | 1.0132 | 0 | 4.2535
chloroform |  | 119.376 | 209.64 | 334.34 | 0 | 0 | 0.1006 | 0.0084 | 0 | 2.0693 | 0 | 1 | 2.25 | 1 | 536.4 | 54.72 | 239 | 331.7672 | 1.0132 | 0 | 4.2048
chloroform |  | 119.376 | 209.64 | 334.34 | 0 | 0 | 0.1006 | 0.0084 | 0 | 2.0693 | 0 | 1 | 2.25 | 1 | 536.4 | 54.72 | 239 | 332.6321 | 1.0132 | 0 | 4.3947
carbon tetrachloride | Watts et al. (1955) | 153.821 | 250.34 | 349.8 | 0 | 0 | 0.0781 | 0 | 0 | 2.8581 | 0 | 1 | 3.2 | 1 | 556.35 | 45.6 | 276 | 298.16 | 1.01 | 0 | 1.412 | CCl336Cl, open ended capillary
carbon tetrachloride |  | 153.821 | 250.34 | 349.8 | 0 | 0 | 0.0781 | 0 | 0 | 2.8581 | 0 | 1 | 3.2 | 1 | 556.35 | 45.6 | 276 | 298.16 | 203 | 0 | 1.0764
carbon tetrachloride |  | 153.821 | 250.34 | 349.8 | 0 | 0 | 0.0781 | 0 | 0 | 2.8581 | 0 | 1 | 3.2 | 1 | 556.35 | 45.6 | 276 | 308.16 | 1.01 | 0 | 1.7477
carbon tetrachloride |  | 153.821 | 250.34 | 349.8 | 0 | 0 | 0.0781 | 0 | 0 | 2.8581 | 0 | 1 | 3.2 | 1 | 556.35 | 45.6 | 276 | 310.66 | 203 | 0 | 1.4931
carbon tetrachloride |  | 153.821 | 250.34 | 349.8 | 0 | 0 | 0.0781 | 0 | 0 | 2.8581 | 0 | 1 | 3.2 | 1 | 556.35 | 45.6 | 276 | 318.16 | 1.01 | 0 | 1.9907
carbon tetrachloride |  | 153.821 | 250.34 | 349.8 | 0 | 0 | 0.0781 | 0 | 0 | 2.8581 | 0 | 1 | 3.2 | 1 | 556.35 | 45.6 | 276 | 323.16 | 203 | 0 | 1.8056
carbon tetrachloride | Hardt (1959) | 153.821 | 250.34 | 349.8 | 0 | 0 | 0.0781 | 0 | 0 | 2.8581 | 0 | 1 | 3.2 | 1 | 556.35 | 45.6 | 276 | 298.16 | 1.0132 | 0 | 1.37 | 14CCl4 , open-ended capillary
carbon tetrachloride | Rathbun and Babb (1961) | 153.821 | 250.34 | 349.8 | 0 | 0 | 0.0781 | 0 | 0 | 2.8581 | 0 | 1 | 3.2 | 1 | 556.35 | 45.6 | 276 | 298.16 | 1.0132 | 0 | 1.3 | 14CCl4 , open-ended capillary
carbon tetrachloride |  | 153.821 | 250.34 | 349.8 | 0 | 0 | 0.0781 | 0 | 0 | 2.8581 | 0 | 1 | 3.2 | 1 | 556.35 | 45.6 | 276 | 313.16 | 1.0132 | 0 | 1.78
carbon tetrachloride |  | 153.821 | 250.34 | 349.8 | 0 | 0 | 0.0781 | 0 | 0 | 2.8581 | 0 | 1 | 3.2 | 1 | 556.35 | 45.6 | 276 | 323.16 | 1.0132 | 0 | 2
carbon tetrachloride |  | 153.821 | 250.34 | 349.8 | 0 | 0 | 0.0781 | 0 | 0 | 2.8581 | 0 | 1 | 3.2 | 1 | 556.35 | 45.6 | 276 | 333.16 | 1.0132 | 0 | 2.44
carbon tetrachloride | Kulkarni et al. (1965) | 153.821 | 250.34 | 349.8 | 0 | 0 | 0.0781 | 0 | 0 | 2.8581 | 0 | 1 | 3.2 | 1 | 556.35 | 45.6 | 276 | 298.16 | 1.0132 | 0 | 1.282 | 14CCl4, diaphragm cell
carbon tetrachloride | Collings and Mills (1970) | 153.821 | 250.34 | 349.8 | 0 | 0 | 0.0781 | 0 | 0 | 2.8581 | 0 | 1 | 3.2 | 1 | 556.35 | 45.6 | 276 | 288.2 | 1.0132 | 0 | 1.092 | 14CCl4, diaphragm cell
carbon tetrachloride |  | 153.821 | 250.34 | 349.8 | 0 | 0 | 0.0781 | 0 | 0 | 2.8581 | 0 | 1 | 3.2 | 1 | 556.35 | 45.6 | 276 | 298.2 | 1.0132 | 0 | 1.296
carbon tetrachloride |  | 153.821 | 250.34 | 349.8 | 0 | 0 | 0.0781 | 0 | 0 | 2.8581 | 0 | 1 | 3.2 | 1 | 556.35 | 45.6 | 276 | 303.2 | 1.0132 | 0 | 1.428
carbon tetrachloride |  | 153.821 | 250.34 | 349.8 | 0 | 0 | 0.0781 | 0 | 0 | 2.8581 | 0 | 1 | 3.2 | 1 | 556.35 | 45.6 | 276 | 313.2 | 1.0132 | 0 | 1.683
carbon tetrachloride |  | 153.821 | 250.34 | 349.8 | 0 | 0 | 0.0781 | 0 | 0 | 2.8581 | 0 | 1 | 3.2 | 1 | 556.35 | 45.6 | 276 | 323.2 | 1.0132 | 0 | 1.937
carbon tetrachloride | McCool and Woolf (1972) J.Chem.Soc.Faraday Trans.I. 68, 1971-1981 | 153.821 | 250.34 | 349.8 | 0 | 0 | 0.0781 | 0 | 0 | 2.8581 | 0 | 1 | 3.2 | 1 | 556.35 | 45.6 | 276 | 283.2 | 1.01 | 0 | 0.984 | 14CCl4, diaphragm cell
carbon tetrachloride |  | 153.821 | 250.34 | 349.8 | 0 | 0 | 0.0781 | 0 | 0 | 2.8581 | 0 | 1 | 3.2 | 1 | 556.35 | 45.6 | 276 | 283.2 | 156 | 0 | 0.849
carbon tetrachloride |  | 153.821 | 250.34 | 349.8 | 0 | 0 | 0.0781 | 0 | 0 | 2.8581 | 0 | 1 | 3.2 | 1 | 556.35 | 45.6 | 276 | 283.2 | 376 | 0 | 0.691
carbon tetrachloride |  | 153.821 | 250.34 | 349.8 | 0 | 0 | 0.0781 | 0 | 0 | 2.8581 | 0 | 1 | 3.2 | 1 | 556.35 | 45.6 | 276 | 283.2 | 531 | 0 | 0.592
carbon tetrachloride |  | 153.821 | 250.34 | 349.8 | 0 | 0 | 0.0781 | 0 | 0 | 2.8581 | 0 | 1 | 3.2 | 1 | 556.35 | 45.6 | 276 | 283.2 | 769 | 0 | 0.519
carbon tetrachloride |  | 153.821 | 250.34 | 349.8 | 0 | 0 | 0.0781 | 0 | 0 | 2.8581 | 0 | 1 | 3.2 | 1 | 556.35 | 45.6 | 276 | 298.2 | 1.01 | 0 | 1.296
carbon tetrachloride |  | 153.821 | 250.34 | 349.8 | 0 | 0 | 0.0781 | 0 | 0 | 2.8581 | 0 | 1 | 3.2 | 1 | 556.35 | 45.6 | 276 | 298.2 | 182 | 0 | 1.078
carbon tetrachloride |  | 153.821 | 250.34 | 349.8 | 0 | 0 | 0.0781 | 0 | 0 | 2.8581 | 0 | 1 | 3.2 | 1 | 556.35 | 45.6 | 276 | 298.2 | 413 | 0 | 0.87
carbon tetrachloride |  | 153.821 | 250.34 | 349.8 | 0 | 0 | 0.0781 | 0 | 0 | 2.8581 | 0 | 1 | 3.2 | 1 | 556.35 | 45.6 | 276 | 298.2 | 648 | 0 | 0.748
carbon tetrachloride |  | 153.821 | 250.34 | 349.8 | 0 | 0 | 0.0781 | 0 | 0 | 2.8581 | 0 | 1 | 3.2 | 1 | 556.35 | 45.6 | 276 | 298.2 | 659 | 0 | 0.731
carbon tetrachloride |  | 153.821 | 250.34 | 349.8 | 0 | 0 | 0.0781 | 0 | 0 | 2.8581 | 0 | 1 | 3.2 | 1 | 556.35 | 45.6 | 276 | 298.2 | 834 | 0 | 0.632
carbon tetrachloride |  | 153.821 | 250.34 | 349.8 | 0 | 0 | 0.0781 | 0 | 0 | 2.8581 | 0 | 1 | 3.2 | 1 | 556.35 | 45.6 | 276 | 298.2 | 1023 | 0 | 0.593
carbon tetrachloride |  | 153.821 | 250.34 | 349.8 | 0 | 0 | 0.0781 | 0 | 0 | 2.8581 | 0 | 1 | 3.2 | 1 | 556.35 | 45.6 | 276 | 298.2 | 1216 | 0 | 0.513
carbon tetrachloride |  | 153.821 | 250.34 | 349.8 | 0 | 0 | 0.0781 | 0 | 0 | 2.8581 | 0 | 1 | 3.2 | 1 | 556.35 | 45.6 | 276 | 313.2 | 1.01 | 0 | 1.701
carbon tetrachloride |  | 153.821 | 250.34 | 349.8 | 0 | 0 | 0.0781 | 0 | 0 | 2.8581 | 0 | 1 | 3.2 | 1 | 556.35 | 45.6 | 276 | 313.2 | 285 | 0 | 1.307
carbon tetrachloride |  | 153.821 | 250.34 | 349.8 | 0 | 0 | 0.0781 | 0 | 0 | 2.8581 | 0 | 1 | 3.2 | 1 | 556.35 | 45.6 | 276 | 313.2 | 689 | 0 | 0.906
carbon tetrachloride |  | 153.821 | 250.34 | 349.8 | 0 | 0 | 0.0781 | 0 | 0 | 2.8581 | 0 | 1 | 3.2 | 1 | 556.35 | 45.6 | 276 | 313.2 | 963 | 0 | 0.765
carbon tetrachloride |  | 153.821 | 250.34 | 349.8 | 0 | 0 | 0.0781 | 0 | 0 | 2.8581 | 0 | 1 | 3.2 | 1 | 556.35 | 45.6 | 276 | 313.2 | 1277 | 0 | 0.626
carbon tetrachloride |  | 153.821 | 250.34 | 349.8 | 0 | 0 | 0.0781 | 0 | 0 | 2.8581 | 0 | 1 | 3.2 | 1 | 556.35 | 45.6 | 276 | 313.2 | 1469 | 0 | 0.591
carbon tetrachloride |  | 153.821 | 250.34 | 349.8 | 0 | 0 | 0.0781 | 0 | 0 | 2.8581 | 0 | 1 | 3.2 | 1 | 556.35 | 45.6 | 276 | 328.2 | 1.01 | 0 | 2.082
carbon tetrachloride |  | 153.821 | 250.34 | 349.8 | 0 | 0 | 0.0781 | 0 | 0 | 2.8581 | 0 | 1 | 3.2 | 1 | 556.35 | 45.6 | 276 | 328.2 | 304 | 0 | 1.631
carbon tetrachloride |  | 153.821 | 250.34 | 349.8 | 0 | 0 | 0.0781 | 0 | 0 | 2.8581 | 0 | 1 | 3.2 | 1 | 556.35 | 45.6 | 276 | 328.2 | 503 | 0 | 1.392
carbon tetrachloride |  | 153.821 | 250.34 | 349.8 | 0 | 0 | 0.0781 | 0 | 0 | 2.8581 | 0 | 1 | 3.2 | 1 | 556.35 | 45.6 | 276 | 328.2 | 665 | 0 | 1.186
carbon tetrachloride |  | 153.821 | 250.34 | 349.8 | 0 | 0 | 0.0781 | 0 | 0 | 2.8581 | 0 | 1 | 3.2 | 1 | 556.35 | 45.6 | 276 | 328.2 | 903 | 0 | 1.001
carbon tetrachloride |  | 153.821 | 250.34 | 349.8 | 0 | 0 | 0.0781 | 0 | 0 | 2.8581 | 0 | 1 | 3.2 | 1 | 556.35 | 45.6 | 276 | 328.2 | 1216 | 0 | 0.842
carbon tetrachloride |  | 153.821 | 250.34 | 349.8 | 0 | 0 | 0.0781 | 0 | 0 | 2.8581 | 0 | 1 | 3.2 | 1 | 556.35 | 45.6 | 276 | 328.2 | 1450 | 0 | 0.781
carbon tetrachloride |  | 153.821 | 250.34 | 349.8 | 0 | 0 | 0.0781 | 0 | 0 | 2.8581 | 0 | 1 | 3.2 | 1 | 556.35 | 45.6 | 276 | 328.2 | 1475 | 0 | 0.742
carbon tetrachloride | Ghai and Dullien (1974) | 153.821 | 250.34 | 349.8 | 0 | 0 | 0.0781 | 0 | 0 | 2.8581 | 0 | 1 | 3.2 | 1 | 556.35 | 45.6 | 276 | 298.16 | 1.0132 | 0 | 1.291 | 14CCl4, diaphragm cell
carbon tetrachloride | Malveau et al. (1998) | 153.821 | 250.34 | 349.8 | 0 | 0 | 0.0781 | 0 | 0 | 2.8581 | 0 | 1 | 3.2 | 1 | 556.35 | 45.6 | 276 | 298.16 | 1.0132 | 0 | 1.34 | Pulses from a gradient of the radiofrecuency field
chlorodifluoromethane | Vardag and Lüdemann (1988) | 86.468 | 115.74 | 232.33 | 2 | 0 | 0.1389 | 0.0117 | 0 | 1.3876 | 0 | 1 | 2.25 | 1 | 369.3 | 49.71 | 166 | 147.5 | 1 | 0 | 0.422 | Pulsed-field gradient
chlorodifluoromethane |  | 86.468 | 115.74 | 232.33 | 2 | 0 | 0.1389 | 0.0117 | 0 | 1.3876 | 0 | 1 | 2.25 | 1 | 369.3 | 49.71 | 166 | 147.5 | 200 | 0 | 0.385
chlorodifluoromethane |  | 86.468 | 115.74 | 232.33 | 2 | 0 | 0.1389 | 0.0117 | 0 | 1.3876 | 0 | 1 | 2.25 | 1 | 369.3 | 49.71 | 166 | 147.5 | 500 | 0 | 0.325
chlorodifluoromethane |  | 86.468 | 115.74 | 232.33 | 2 | 0 | 0.1389 | 0.0117 | 0 | 1.3876 | 0 | 1 | 2.25 | 1 | 369.3 | 49.71 | 166 | 147.5 | 1000 | 0 | 0.24
chlorodifluoromethane |  | 86.468 | 115.74 | 232.33 | 2 | 0 | 0.1389 | 0.0117 | 0 | 1.3876 | 0 | 1 | 2.25 | 1 | 369.3 | 49.71 | 166 | 147.5 | 1500 | 0 | 0.186
chlorodifluoromethane |  | 86.468 | 115.74 | 232.33 | 2 | 0 | 0.1389 | 0.0117 | 0 | 1.3876 | 0 | 1 | 2.25 | 1 | 369.3 | 49.71 | 166 | 147.5 | 2000 | 0 | 0.147
chlorodifluoromethane |  | 86.468 | 115.74 | 232.33 | 2 | 0 | 0.1389 | 0.0117 | 0 | 1.3876 | 0 | 1 | 2.25 | 1 | 369.3 | 49.71 | 166 | 164 | 1 | 0 | 0.765
chlorodifluoromethane |  | 86.468 | 115.74 | 232.33 | 2 | 0 | 0.1389 | 0.0117 | 0 | 1.3876 | 0 | 1 | 2.25 | 1 | 369.3 | 49.71 | 166 | 164 | 200 | 0 | 0.67
chlorodifluoromethane |  | 86.468 | 115.74 | 232.33 | 2 | 0 | 0.1389 | 0.0117 | 0 | 1.3876 | 0 | 1 | 2.25 | 1 | 369.3 | 49.71 | 166 | 164 | 500 | 0 | 0.58
chlorodifluoromethane |  | 86.468 | 115.74 | 232.33 | 2 | 0 | 0.1389 | 0.0117 | 0 | 1.3876 | 0 | 1 | 2.25 | 1 | 369.3 | 49.71 | 166 | 164 | 1000 | 0 | 0.44
chlorodifluoromethane |  | 86.468 | 115.74 | 232.33 | 2 | 0 | 0.1389 | 0.0117 | 0 | 1.3876 | 0 | 1 | 2.25 | 1 | 369.3 | 49.71 | 166 | 164 | 1500 | 0 | 0.35
chlorodifluoromethane |  | 86.468 | 115.74 | 232.33 | 2 | 0 | 0.1389 | 0.0117 | 0 | 1.3876 | 0 | 1 | 2.25 | 1 | 369.3 | 49.71 | 166 | 164 | 2000 | 0 | 0.268
chlorodifluoromethane |  | 86.468 | 115.74 | 232.33 | 2 | 0 | 0.1389 | 0.0117 | 0 | 1.3876 | 0 | 1 | 2.25 | 1 | 369.3 | 49.71 | 166 | 178 | 1 | 0 | 1.15
chlorodifluoromethane |  | 86.468 | 115.74 | 232.33 | 2 | 0 | 0.1389 | 0.0117 | 0 | 1.3876 | 0 | 1 | 2.25 | 1 | 369.3 | 49.71 | 166 | 178 | 200 | 0 | 1
chlorodifluoromethane |  | 86.468 | 115.74 | 232.33 | 2 | 0 | 0.1389 | 0.0117 | 0 | 1.3876 | 0 | 1 | 2.25 | 1 | 369.3 | 49.71 | 166 | 178 | 500 | 0 | 0.86
chlorodifluoromethane |  | 86.468 | 115.74 | 232.33 | 2 | 0 | 0.1389 | 0.0117 | 0 | 1.3876 | 0 | 1 | 2.25 | 1 | 369.3 | 49.71 | 166 | 178 | 1000 | 0 | 0.65
chlorodifluoromethane |  | 86.468 | 115.74 | 232.33 | 2 | 0 | 0.1389 | 0.0117 | 0 | 1.3876 | 0 | 1 | 2.25 | 1 | 369.3 | 49.71 | 166 | 178 | 1500 | 0 | 0.52
chlorodifluoromethane |  | 86.468 | 115.74 | 232.33 | 2 | 0 | 0.1389 | 0.0117 | 0 | 1.3876 | 0 | 1 | 2.25 | 1 | 369.3 | 49.71 | 166 | 178 | 2000 | 0 | 0.408
chlorodifluoromethane |  | 86.468 | 115.74 | 232.33 | 2 | 0 | 0.1389 | 0.0117 | 0 | 1.3876 | 0 | 1 | 2.25 | 1 | 369.3 | 49.71 | 166 | 193 | 1 | 0 | 1.61
chlorodifluoromethane |  | 86.468 | 115.74 | 232.33 | 2 | 0 | 0.1389 | 0.0117 | 0 | 1.3876 | 0 | 1 | 2.25 | 1 | 369.3 | 49.71 | 166 | 193 | 200 | 0 | 1.45
chlorodifluoromethane |  | 86.468 | 115.74 | 232.33 | 2 | 0 | 0.1389 | 0.0117 | 0 | 1.3876 | 0 | 1 | 2.25 | 1 | 369.3 | 49.71 | 166 | 193 | 500 | 0 | 1.25
chlorodifluoromethane |  | 86.468 | 115.74 | 232.33 | 2 | 0 | 0.1389 | 0.0117 | 0 | 1.3876 | 0 | 1 | 2.25 | 1 | 369.3 | 49.71 | 166 | 193 | 1000 | 0 | 0.95
chlorodifluoromethane |  | 86.468 | 115.74 | 232.33 | 2 | 0 | 0.1389 | 0.0117 | 0 | 1.3876 | 0 | 1 | 2.25 | 1 | 369.3 | 49.71 | 166 | 193 | 1500 | 0 | 0.746
chlorodifluoromethane |  | 86.468 | 115.74 | 232.33 | 2 | 0 | 0.1389 | 0.0117 | 0 | 1.3876 | 0 | 1 | 2.25 | 1 | 369.3 | 49.71 | 166 | 193 | 2000 | 0 | 0.59
chlorodifluoromethane |  | 86.468 | 115.74 | 232.33 | 2 | 0 | 0.1389 | 0.0117 | 0 | 1.3876 | 0 | 1 | 2.25 | 1 | 369.3 | 49.71 | 166 | 213 | 1 | 0 | 2.45
chlorodifluoromethane |  | 86.468 | 115.74 | 232.33 | 2 | 0 | 0.1389 | 0.0117 | 0 | 1.3876 | 0 | 1 | 2.25 | 1 | 369.3 | 49.71 | 166 | 213 | 200 | 0 | 2.18
chlorodifluoromethane |  | 86.468 | 115.74 | 232.33 | 2 | 0 | 0.1389 | 0.0117 | 0 | 1.3876 | 0 | 1 | 2.25 | 1 | 369.3 | 49.71 | 166 | 213 | 500 | 0 | 1.87
chlorodifluoromethane |  | 86.468 | 115.74 | 232.33 | 2 | 0 | 0.1389 | 0.0117 | 0 | 1.3876 | 0 | 1 | 2.25 | 1 | 369.3 | 49.71 | 166 | 213 | 1000 | 0 | 1.45
chlorodifluoromethane |  | 86.468 | 115.74 | 232.33 | 2 | 0 | 0.1389 | 0.0117 | 0 | 1.3876 | 0 | 1 | 2.25 | 1 | 369.3 | 49.71 | 166 | 213 | 1500 | 0 | 1.2
chlorodifluoromethane |  | 86.468 | 115.74 | 232.33 | 2 | 0 | 0.1389 | 0.0117 | 0 | 1.3876 | 0 | 1 | 2.25 | 1 | 369.3 | 49.71 | 166 | 213 | 2000 | 0 | 0.92
chlorodifluoromethane |  | 86.468 | 115.74 | 232.33 | 2 | 0 | 0.1389 | 0.0117 | 0 | 1.3876 | 0 | 1 | 2.25 | 1 | 369.3 | 49.71 | 166 | 232 | 1 | 0 | 3.31
chlorodifluoromethane |  | 86.468 | 115.74 | 232.33 | 2 | 0 | 0.1389 | 0.0117 | 0 | 1.3876 | 0 | 1 | 2.25 | 1 | 369.3 | 49.71 | 166 | 232 | 200 | 0 | 2.92
chlorodifluoromethane |  | 86.468 | 115.74 | 232.33 | 2 | 0 | 0.1389 | 0.0117 | 0 | 1.3876 | 0 | 1 | 2.25 | 1 | 369.3 | 49.71 | 166 | 232 | 500 | 0 | 2.62
chlorodifluoromethane |  | 86.468 | 115.74 | 232.33 | 2 | 0 | 0.1389 | 0.0117 | 0 | 1.3876 | 0 | 1 | 2.25 | 1 | 369.3 | 49.71 | 166 | 232 | 1000 | 0 | 1.97
chlorodifluoromethane |  | 86.468 | 115.74 | 232.33 | 2 | 0 | 0.1389 | 0.0117 | 0 | 1.3876 | 0 | 1 | 2.25 | 1 | 369.3 | 49.71 | 166 | 232 | 1500 | 0 | 1.65
chlorodifluoromethane |  | 86.468 | 115.74 | 232.33 | 2 | 0 | 0.1389 | 0.0117 | 0 | 1.3876 | 0 | 1 | 2.25 | 1 | 369.3 | 49.71 | 166 | 232 | 2000 | 0 | 1.25
chlorodifluoromethane |  | 86.468 | 115.74 | 232.33 | 2 | 0 | 0.1389 | 0.0117 | 0 | 1.3876 | 0 | 1 | 2.25 | 1 | 369.3 | 49.71 | 166 | 261 | 1 | 0 | 5
chlorodifluoromethane |  | 86.468 | 115.74 | 232.33 | 2 | 0 | 0.1389 | 0.0117 | 0 | 1.3876 | 0 | 1 | 2.25 | 1 | 369.3 | 49.71 | 166 | 261 | 200 | 0 | 4.36
chlorodifluoromethane |  | 86.468 | 115.74 | 232.33 | 2 | 0 | 0.1389 | 0.0117 | 0 | 1.3876 | 0 | 1 | 2.25 | 1 | 369.3 | 49.71 | 166 | 261 | 500 | 0 | 3.85
chlorodifluoromethane |  | 86.468 | 115.74 | 232.33 | 2 | 0 | 0.1389 | 0.0117 | 0 | 1.3876 | 0 | 1 | 2.25 | 1 | 369.3 | 49.71 | 166 | 261 | 1000 | 0 | 3
chlorodifluoromethane |  | 86.468 | 115.74 | 232.33 | 2 | 0 | 0.1389 | 0.0117 | 0 | 1.3876 | 0 | 1 | 2.25 | 1 | 369.3 | 49.71 | 166 | 261 | 1500 | 0 | 2.5
chlorodifluoromethane |  | 86.468 | 115.74 | 232.33 | 2 | 0 | 0.1389 | 0.0117 | 0 | 1.3876 | 0 | 1 | 2.25 | 1 | 369.3 | 49.71 | 166 | 261 | 2000 | 0 | 1.9
chlorodifluoromethane |  | 86.468 | 115.74 | 232.33 | 2 | 0 | 0.1389 | 0.0117 | 0 | 1.3876 | 0 | 1 | 2.25 | 1 | 369.3 | 49.71 | 166 | 296 | 1 | 0 | 7.85
chlorodifluoromethane |  | 86.468 | 115.74 | 232.33 | 2 | 0 | 0.1389 | 0.0117 | 0 | 1.3876 | 0 | 1 | 2.25 | 1 | 369.3 | 49.71 | 166 | 296 | 200 | 0 | 6.58
chlorodifluoromethane |  | 86.468 | 115.74 | 232.33 | 2 | 0 | 0.1389 | 0.0117 | 0 | 1.3876 | 0 | 1 | 2.25 | 1 | 369.3 | 49.71 | 166 | 296 | 500 | 0 | 5.5
chlorodifluoromethane |  | 86.468 | 115.74 | 232.33 | 2 | 0 | 0.1389 | 0.0117 | 0 | 1.3876 | 0 | 1 | 2.25 | 1 | 369.3 | 49.71 | 166 | 296 | 1000 | 0 | 4.35
chlorodifluoromethane |  | 86.468 | 115.74 | 232.33 | 2 | 0 | 0.1389 | 0.0117 | 0 | 1.3876 | 0 | 1 | 2.25 | 1 | 369.3 | 49.71 | 166 | 296 | 1500 | 0 | 3.6
chlorodifluoromethane |  | 86.468 | 115.74 | 232.33 | 2 | 0 | 0.1389 | 0.0117 | 0 | 1.3876 | 0 | 1 | 2.25 | 1 | 369.3 | 49.71 | 166 | 296 | 2000 | 0 | 2.76
chlorodifluoromethane |  | 86.468 | 115.74 | 232.33 | 2 | 0 | 0.1389 | 0.0117 | 0 | 1.3876 | 0 | 1 | 2.25 | 1 | 369.3 | 49.71 | 166 | 334 | 200 | 0 | 9.818
chlorodifluoromethane |  | 86.468 | 115.74 | 232.33 | 2 | 0 | 0.1389 | 0.0117 | 0 | 1.3876 | 0 | 1 | 2.25 | 1 | 369.3 | 49.71 | 166 | 334 | 500 | 0 | 7.85
chlorodifluoromethane |  | 86.468 | 115.74 | 232.33 | 2 | 0 | 0.1389 | 0.0117 | 0 | 1.3876 | 0 | 1 | 2.25 | 1 | 369.3 | 49.71 | 166 | 334 | 1000 | 0 | 6.04
chlorodifluoromethane |  | 86.468 | 115.74 | 232.33 | 2 | 0 | 0.1389 | 0.0117 | 0 | 1.3876 | 0 | 1 | 2.25 | 1 | 369.3 | 49.71 | 166 | 334 | 1500 | 0 | 4.95
chlorodifluoromethane |  | 86.468 | 115.74 | 232.33 | 2 | 0 | 0.1389 | 0.0117 | 0 | 1.3876 | 0 | 1 | 2.25 | 1 | 369.3 | 49.71 | 166 | 334 | 2000 | 0 | 4.07
chlorodifluoromethane |  | 86.468 | 115.74 | 232.33 | 2 | 0 | 0.1389 | 0.0117 | 0 | 1.3876 | 0 | 1 | 2.25 | 1 | 369.3 | 49.71 | 166 | 385.5001 | 200 | 0 | 15.45
chlorodifluoromethane |  | 86.468 | 115.74 | 232.33 | 2 | 0 | 0.1389 | 0.0117 | 0 | 1.3876 | 0 | 1 | 2.25 | 1 | 369.3 | 49.71 | 166 | 385.5001 | 500 | 0 | 10.91
chlorodifluoromethane |  | 86.468 | 115.74 | 232.33 | 2 | 0 | 0.1389 | 0.0117 | 0 | 1.3876 | 0 | 1 | 2.25 | 1 | 369.3 | 49.71 | 166 | 385.5001 | 1000 | 0 | 8.22
chlorodifluoromethane |  | 86.468 | 115.74 | 232.33 | 2 | 0 | 0.1389 | 0.0117 | 0 | 1.3876 | 0 | 1 | 2.25 | 1 | 369.3 | 49.71 | 166 | 385.5001 | 1500 | 0 | 6.76
chlorodifluoromethane |  | 86.468 | 115.74 | 232.33 | 2 | 0 | 0.1389 | 0.0117 | 0 | 1.3876 | 0 | 1 | 2.25 | 1 | 369.3 | 49.71 | 166 | 385.5001 | 2000 | 0 | 4.95
dichlorodifluoromethane | Miller and Carman (1961) | 120.913 | 115.16 | 243.37 | 2 | 0 | 0.0993 | 0 | 0 | 1.9099 | 0 | 1 | 3.2 | 1 | 384.95 | 41.25 | 217 | 293.16 | 1.0132 | 1 | 4100 | 36Cl-labelled dichlorodifluoromethane, two-bulb apparatus
chlorotrifluoromethane | Harris (1978) Physica A 93, 593-610 | 104.459 | 92.16 | 191.75 | 3 | 0 | 0.115 | 0 | 0 | 1.6357 | 0 | 1 | 3.2 | 1 | 302 | 38.7 | 180.3 | 303.16 | 36.8 | 0 | 60.2 | Steady-field gradient
chlorotrifluoromethane |  | 104.459 | 92.16 | 191.75 | 3 | 0 | 0.115 | 0 | 0 | 1.6357 | 0 | 1 | 3.2 | 1 | 302 | 38.7 | 180.3 | 303.16 | 36.9 | 0 | 59.6
chlorotrifluoromethane |  | 104.459 | 92.16 | 191.75 | 3 | 0 | 0.115 | 0 | 0 | 1.6357 | 0 | 1 | 3.2 | 1 | 302 | 38.7 | 180.3 | 303.16 | 39.5 | 0 | 40.2
chlorotrifluoromethane |  | 104.459 | 92.16 | 191.75 | 3 | 0 | 0.115 | 0 | 0 | 1.6357 | 0 | 1 | 3.2 | 1 | 302 | 38.7 | 180.3 | 303.16 | 39.9 | 0 | 33.6
chlorotrifluoromethane |  | 104.459 | 92.16 | 191.75 | 3 | 0 | 0.115 | 0 | 0 | 1.6357 | 0 | 1 | 3.2 | 1 | 302 | 38.7 | 180.3 | 303.16 | 39.7 | 0 | 34.3
chlorotrifluoromethane |  | 104.459 | 92.16 | 191.75 | 3 | 0 | 0.115 | 0 | 0 | 1.6357 | 0 | 1 | 3.2 | 1 | 302 | 38.7 | 180.3 | 303.16 | 39.8 | 0 | 31.7
chlorotrifluoromethane |  | 104.459 | 92.16 | 191.75 | 3 | 0 | 0.115 | 0 | 0 | 1.6357 | 0 | 1 | 3.2 | 1 | 302 | 38.7 | 180.3 | 303.16 | 39.8 | 0 | 30
chlorotrifluoromethane |  | 104.459 | 92.16 | 191.75 | 3 | 0 | 0.115 | 0 | 0 | 1.6357 | 0 | 1 | 3.2 | 1 | 302 | 38.7 | 180.3 | 303.16 | 40 | 0 | 27.7
chlorotrifluoromethane |  | 104.459 | 92.16 | 191.75 | 3 | 0 | 0.115 | 0 | 0 | 1.6357 | 0 | 1 | 3.2 | 1 | 302 | 38.7 | 180.3 | 303.16 | 39.9 | 0 | 25.5
chlorotrifluoromethane |  | 104.459 | 92.16 | 191.75 | 3 | 0 | 0.115 | 0 | 0 | 1.6357 | 0 | 1 | 3.2 | 1 | 302 | 38.7 | 180.3 | 303.16 | 40.1 | 0 | 22.7
chlorotrifluoromethane |  | 104.459 | 92.16 | 191.75 | 3 | 0 | 0.115 | 0 | 0 | 1.6357 | 0 | 1 | 3.2 | 1 | 302 | 38.7 | 180.3 | 303.16 | 40.2 | 0 | 22.3
chlorotrifluoromethane |  | 104.459 | 92.16 | 191.75 | 3 | 0 | 0.115 | 0 | 0 | 1.6357 | 0 | 1 | 3.2 | 1 | 302 | 38.7 | 180.3 | 303.16 | 43.5 | 0 | 17.5
chlorotrifluoromethane |  | 104.459 | 92.16 | 191.75 | 3 | 0 | 0.115 | 0 | 0 | 1.6357 | 0 | 1 | 3.2 | 1 | 302 | 38.7 | 180.3 | 303.16 | 54.8 | 0 | 14.5
chlorotrifluoromethane |  | 104.459 | 92.16 | 191.75 | 3 | 0 | 0.115 | 0 | 0 | 1.6357 | 0 | 1 | 3.2 | 1 | 302 | 38.7 | 180.3 | 303.16 | 54.9 | 0 | 14.7
chlorotrifluoromethane |  | 104.459 | 92.16 | 191.75 | 3 | 0 | 0.115 | 0 | 0 | 1.6357 | 0 | 1 | 3.2 | 1 | 302 | 38.7 | 180.3 | 303.16 | 55.1 | 0 | 14.9
chlorotrifluoromethane |  | 104.459 | 92.16 | 191.75 | 3 | 0 | 0.115 | 0 | 0 | 1.6357 | 0 | 1 | 3.2 | 1 | 302 | 38.7 | 180.3 | 303.16 | 55.8 | 0 | 14.4
chlorotrifluoromethane |  | 104.459 | 92.16 | 191.75 | 3 | 0 | 0.115 | 0 | 0 | 1.6357 | 0 | 1 | 3.2 | 1 | 302 | 38.7 | 180.3 | 303.16 | 56.1 | 0 | 14.4
chlorotrifluoromethane |  | 104.459 | 92.16 | 191.75 | 3 | 0 | 0.115 | 0 | 0 | 1.6357 | 0 | 1 | 3.2 | 1 | 302 | 38.7 | 180.3 | 303.16 | 84.5 | 0 | 12.3
chlorotrifluoromethane |  | 104.459 | 92.16 | 191.75 | 3 | 0 | 0.115 | 0 | 0 | 1.6357 | 0 | 1 | 3.2 | 1 | 302 | 38.7 | 180.3 | 303.16 | 86 | 0 | 12
chlorotrifluoromethane |  | 104.459 | 92.16 | 191.75 | 3 | 0 | 0.115 | 0 | 0 | 1.6357 | 0 | 1 | 3.2 | 1 | 302 | 38.7 | 180.3 | 303.16 | 154.7 | 0 | 9.98
chlorotrifluoromethane |  | 104.459 | 92.16 | 191.75 | 3 | 0 | 0.115 | 0 | 0 | 1.6357 | 0 | 1 | 3.2 | 1 | 302 | 38.7 | 180.3 | 303.16 | 197.6 | 0 | 9.27
chlorotrifluoromethane |  | 104.459 | 92.16 | 191.75 | 3 | 0 | 0.115 | 0 | 0 | 1.6357 | 0 | 1 | 3.2 | 1 | 302 | 38.7 | 180.3 | 303.16 | 311 | 0 | 7.58
chlorotrifluoromethane |  | 104.459 | 92.16 | 191.75 | 3 | 0 | 0.115 | 0 | 0 | 1.6357 | 0 | 1 | 3.2 | 1 | 302 | 38.7 | 180.3 | 303.16 | 314.3 | 0 | 7.44
chlorotrifluoromethane |  | 104.459 | 92.16 | 191.75 | 3 | 0 | 0.115 | 0 | 0 | 1.6357 | 0 | 1 | 3.2 | 1 | 302 | 38.7 | 180.3 | 303.16 | 394.4 | 0 | 7.06
chlorotrifluoromethane |  | 104.459 | 92.16 | 191.75 | 3 | 0 | 0.115 | 0 | 0 | 1.6357 | 0 | 1 | 3.2 | 1 | 302 | 38.7 | 180.3 | 303.16 | 697.3 | 0 | 5.3
chlorotrifluoromethane |  | 104.459 | 92.16 | 191.75 | 3 | 0 | 0.115 | 0 | 0 | 1.6357 | 0 | 1 | 3.2 | 1 | 302 | 38.7 | 180.3 | 303.16 | 766 | 0 | 5.08
chlorotrifluoromethane |  | 104.459 | 92.16 | 191.75 | 3 | 0 | 0.115 | 0 | 0 | 1.6357 | 0 | 1 | 3.2 | 1 | 302 | 38.7 | 180.3 | 303.16 | 1256.1 | 0 | 3.9
chlorotrifluoromethane |  | 104.459 | 92.16 | 191.75 | 3 | 0 | 0.115 | 0 | 0 | 1.6357 | 0 | 1 | 3.2 | 1 | 302 | 38.7 | 180.3 | 303.16 | 1404.1 | 0 | 3.6
chlorotrifluoromethane |  | 104.459 | 92.16 | 191.75 | 3 | 0 | 0.115 | 0 | 0 | 1.6357 | 0 | 1 | 3.2 | 1 | 302 | 38.7 | 180.3 | 303.16 | 1735 | 0 | 3.2
chlorotrifluoromethane |  | 104.459 | 92.16 | 191.75 | 3 | 0 | 0.115 | 0 | 0 | 1.6357 | 0 | 1 | 3.2 | 1 | 302 | 38.7 | 180.3 | 323.1599 | 51.1 | 0 | 45.3
chlorotrifluoromethane |  | 104.459 | 92.16 | 191.75 | 3 | 0 | 0.115 | 0 | 0 | 1.6357 | 0 | 1 | 3.2 | 1 | 302 | 38.7 | 180.3 | 323.1599 | 51.3 | 0 | 43.8
chlorotrifluoromethane |  | 104.459 | 92.16 | 191.75 | 3 | 0 | 0.115 | 0 | 0 | 1.6357 | 0 | 1 | 3.2 | 1 | 302 | 38.7 | 180.3 | 323.1599 | 55.56 | 0 | 34.8
chlorotrifluoromethane |  | 104.459 | 92.16 | 191.75 | 3 | 0 | 0.115 | 0 | 0 | 1.6357 | 0 | 1 | 3.2 | 1 | 302 | 38.7 | 180.3 | 323.1599 | 59.6 | 0 | 28.4
chlorotrifluoromethane |  | 104.459 | 92.16 | 191.75 | 3 | 0 | 0.115 | 0 | 0 | 1.6357 | 0 | 1 | 3.2 | 1 | 302 | 38.7 | 180.3 | 323.1599 | 62 | 0 | 25.8
chlorotrifluoromethane |  | 104.459 | 92.16 | 191.75 | 3 | 0 | 0.115 | 0 | 0 | 1.6357 | 0 | 1 | 3.2 | 1 | 302 | 38.7 | 180.3 | 323.1599 | 65.8 | 0 | 23.4
chlorotrifluoromethane |  | 104.459 | 92.16 | 191.75 | 3 | 0 | 0.115 | 0 | 0 | 1.6357 | 0 | 1 | 3.2 | 1 | 302 | 38.7 | 180.3 | 323.1599 | 66.1 | 0 | 23.1
chlorotrifluoromethane |  | 104.459 | 92.16 | 191.75 | 3 | 0 | 0.115 | 0 | 0 | 1.6357 | 0 | 1 | 3.2 | 1 | 302 | 38.7 | 180.3 | 323.1599 | 77.4 | 0 | 18.8
chlorotrifluoromethane |  | 104.459 | 92.16 | 191.75 | 3 | 0 | 0.115 | 0 | 0 | 1.6357 | 0 | 1 | 3.2 | 1 | 302 | 38.7 | 180.3 | 323.1599 | 77.6 | 0 | 18.9
chlorotrifluoromethane |  | 104.459 | 92.16 | 191.75 | 3 | 0 | 0.115 | 0 | 0 | 1.6357 | 0 | 1 | 3.2 | 1 | 302 | 38.7 | 180.3 | 323.1599 | 100.9 | 0 | 15.9
chlorotrifluoromethane |  | 104.459 | 92.16 | 191.75 | 3 | 0 | 0.115 | 0 | 0 | 1.6357 | 0 | 1 | 3.2 | 1 | 302 | 38.7 | 180.3 | 323.1599 | 148.5 | 0 | 12.8
chlorotrifluoromethane |  | 104.459 | 92.16 | 191.75 | 3 | 0 | 0.115 | 0 | 0 | 1.6357 | 0 | 1 | 3.2 | 1 | 302 | 38.7 | 180.3 | 323.1599 | 148.5 | 0 | 13.1
chlorotrifluoromethane |  | 104.459 | 92.16 | 191.75 | 3 | 0 | 0.115 | 0 | 0 | 1.6357 | 0 | 1 | 3.2 | 1 | 302 | 38.7 | 180.3 | 323.1599 | 223.1 | 0 | 10.7
chlorotrifluoromethane |  | 104.459 | 92.16 | 191.75 | 3 | 0 | 0.115 | 0 | 0 | 1.6357 | 0 | 1 | 3.2 | 1 | 302 | 38.7 | 180.3 | 323.1599 | 240.6 | 0 | 10.5
chlorotrifluoromethane |  | 104.459 | 92.16 | 191.75 | 3 | 0 | 0.115 | 0 | 0 | 1.6357 | 0 | 1 | 3.2 | 1 | 302 | 38.7 | 180.3 | 323.1599 | 409.3 | 0 | 8.14
chlorotrifluoromethane |  | 104.459 | 92.16 | 191.75 | 3 | 0 | 0.115 | 0 | 0 | 1.6357 | 0 | 1 | 3.2 | 1 | 302 | 38.7 | 180.3 | 323.1599 | 703.5 | 0 | 5.98
chlorotrifluoromethane |  | 104.459 | 92.16 | 191.75 | 3 | 0 | 0.115 | 0 | 0 | 1.6357 | 0 | 1 | 3.2 | 1 | 302 | 38.7 | 180.3 | 323.1599 | 1190 | 0 | 4.74
chlorotrifluoromethane |  | 104.459 | 92.16 | 191.75 | 3 | 0 | 0.115 | 0 | 0 | 1.6357 | 0 | 1 | 3.2 | 1 | 302 | 38.7 | 180.3 | 323.1599 | 1196 | 0 | 4.58
chlorotrifluoromethane |  | 104.459 | 92.16 | 191.75 | 3 | 0 | 0.115 | 0 | 0 | 1.6357 | 0 | 1 | 3.2 | 1 | 302 | 38.7 | 180.3 | 323.1599 | 1505.2 | 0 | 4
chlorotrifluoromethane |  | 104.459 | 92.16 | 191.75 | 3 | 0 | 0.115 | 0 | 0 | 1.6357 | 0 | 1 | 3.2 | 1 | 302 | 38.7 | 180.3 | 323.1599 | 1514.6 | 0 | 4.01
chlorotrifluoromethane |  | 104.459 | 92.16 | 191.75 | 3 | 0 | 0.115 | 0 | 0 | 1.6357 | 0 | 1 | 3.2 | 1 | 302 | 38.7 | 180.3 | 323.1599 | 1883.8 | 0 | 3.55
chlorotrifluoromethane |  | 104.459 | 92.16 | 191.75 | 3 | 0 | 0.115 | 0 | 0 | 1.6357 | 0 | 1 | 3.2 | 1 | 302 | 38.7 | 180.3 | 348.1601 | 65 | 0 | 48.7
chlorotrifluoromethane |  | 104.459 | 92.16 | 191.75 | 3 | 0 | 0.115 | 0 | 0 | 1.6357 | 0 | 1 | 3.2 | 1 | 302 | 38.7 | 180.3 | 348.1601 | 75.3 | 0 | 36.9
chlorotrifluoromethane |  | 104.459 | 92.16 | 191.75 | 3 | 0 | 0.115 | 0 | 0 | 1.6357 | 0 | 1 | 3.2 | 1 | 302 | 38.7 | 180.3 | 348.1601 | 80.4 | 0 | 33.3
chlorotrifluoromethane |  | 104.459 | 92.16 | 191.75 | 3 | 0 | 0.115 | 0 | 0 | 1.6357 | 0 | 1 | 3.2 | 1 | 302 | 38.7 | 180.3 | 348.1601 | 85.6 | 0 | 30.6
chlorotrifluoromethane |  | 104.459 | 92.16 | 191.75 | 3 | 0 | 0.115 | 0 | 0 | 1.6357 | 0 | 1 | 3.2 | 1 | 302 | 38.7 | 180.3 | 348.1601 | 100 | 0 | 24.6
chlorotrifluoromethane |  | 104.459 | 92.16 | 191.75 | 3 | 0 | 0.115 | 0 | 0 | 1.6357 | 0 | 1 | 3.2 | 1 | 302 | 38.7 | 180.3 | 348.1601 | 122.4 | 0 | 20.3
chlorotrifluoromethane |  | 104.459 | 92.16 | 191.75 | 3 | 0 | 0.115 | 0 | 0 | 1.6357 | 0 | 1 | 3.2 | 1 | 302 | 38.7 | 180.3 | 348.1601 | 160.2 | 0 | 16.6
chlorotrifluoromethane |  | 104.459 | 92.16 | 191.75 | 3 | 0 | 0.115 | 0 | 0 | 1.6357 | 0 | 1 | 3.2 | 1 | 302 | 38.7 | 180.3 | 348.1601 | 226 | 0 | 13.7
chlorotrifluoromethane |  | 104.459 | 92.16 | 191.75 | 3 | 0 | 0.115 | 0 | 0 | 1.6357 | 0 | 1 | 3.2 | 1 | 302 | 38.7 | 180.3 | 348.1601 | 308.5 | 0 | 11.5
chlorotrifluoromethane |  | 104.459 | 92.16 | 191.75 | 3 | 0 | 0.115 | 0 | 0 | 1.6357 | 0 | 1 | 3.2 | 1 | 302 | 38.7 | 180.3 | 348.1601 | 340.5 | 0 | 11.2
chlorotrifluoromethane |  | 104.459 | 92.16 | 191.75 | 3 | 0 | 0.115 | 0 | 0 | 1.6357 | 0 | 1 | 3.2 | 1 | 302 | 38.7 | 180.3 | 348.1601 | 536.1 | 0 | 8.87
chlorotrifluoromethane |  | 104.459 | 92.16 | 191.75 | 3 | 0 | 0.115 | 0 | 0 | 1.6357 | 0 | 1 | 3.2 | 1 | 302 | 38.7 | 180.3 | 348.1601 | 837.4 | 0 | 7.07
chlorotrifluoromethane | Has and Lüdemann (1989) | 104.459 | 92.16 | 191.75 | 3 | 0 | 0.115 | 0 | 0 | 1.6357 | 0 | 1 | 3.2 | 1 | 302 | 38.7 | 180.3 | 133 | 250 | 0 | 0.39 | Pulsed-field gradient
chlorotrifluoromethane |  | 104.459 | 92.16 | 191.75 | 3 | 0 | 0.115 | 0 | 0 | 1.6357 | 0 | 1 | 3.2 | 1 | 302 | 38.7 | 180.3 | 133 | 500 | 0 | 0.32
chlorotrifluoromethane |  | 104.459 | 92.16 | 191.75 | 3 | 0 | 0.115 | 0 | 0 | 1.6357 | 0 | 1 | 3.2 | 1 | 302 | 38.7 | 180.3 | 133 | 1000 | 0 | 0.24
chlorotrifluoromethane |  | 104.459 | 92.16 | 191.75 | 3 | 0 | 0.115 | 0 | 0 | 1.6357 | 0 | 1 | 3.2 | 1 | 302 | 38.7 | 180.3 | 133 | 1500 | 0 | 0.2
chlorotrifluoromethane |  | 104.459 | 92.16 | 191.75 | 3 | 0 | 0.115 | 0 | 0 | 1.6357 | 0 | 1 | 3.2 | 1 | 302 | 38.7 | 180.3 | 133 | 2000 | 0 | 0.14
chlorotrifluoromethane |  | 104.459 | 92.16 | 191.75 | 3 | 0 | 0.115 | 0 | 0 | 1.6357 | 0 | 1 | 3.2 | 1 | 302 | 38.7 | 180.3 | 158 | 250 | 0 | 0.92
chlorotrifluoromethane |  | 104.459 | 92.16 | 191.75 | 3 | 0 | 0.115 | 0 | 0 | 1.6357 | 0 | 1 | 3.2 | 1 | 302 | 38.7 | 180.3 | 158 | 500 | 0 | 0.75
chlorotrifluoromethane |  | 104.459 | 92.16 | 191.75 | 3 | 0 | 0.115 | 0 | 0 | 1.6357 | 0 | 1 | 3.2 | 1 | 302 | 38.7 | 180.3 | 158 | 1000 | 0 | 0.55
chlorotrifluoromethane |  | 104.459 | 92.16 | 191.75 | 3 | 0 | 0.115 | 0 | 0 | 1.6357 | 0 | 1 | 3.2 | 1 | 302 | 38.7 | 180.3 | 158 | 1500 | 0 | 0.45
chlorotrifluoromethane |  | 104.459 | 92.16 | 191.75 | 3 | 0 | 0.115 | 0 | 0 | 1.6357 | 0 | 1 | 3.2 | 1 | 302 | 38.7 | 180.3 | 158 | 2000 | 0 | 0.35
chlorotrifluoromethane |  | 104.459 | 92.16 | 191.75 | 3 | 0 | 0.115 | 0 | 0 | 1.6357 | 0 | 1 | 3.2 | 1 | 302 | 38.7 | 180.3 | 180 | 250 | 0 | 1.62
chlorotrifluoromethane |  | 104.459 | 92.16 | 191.75 | 3 | 0 | 0.115 | 0 | 0 | 1.6357 | 0 | 1 | 3.2 | 1 | 302 | 38.7 | 180.3 | 180 | 500 | 0 | 1.3
chlorotrifluoromethane |  | 104.459 | 92.16 | 191.75 | 3 | 0 | 0.115 | 0 | 0 | 1.6357 | 0 | 1 | 3.2 | 1 | 302 | 38.7 | 180.3 | 180 | 1000 | 0 | 0.97
chlorotrifluoromethane |  | 104.459 | 92.16 | 191.75 | 3 | 0 | 0.115 | 0 | 0 | 1.6357 | 0 | 1 | 3.2 | 1 | 302 | 38.7 | 180.3 | 180 | 1500 | 0 | 0.76
chlorotrifluoromethane |  | 104.459 | 92.16 | 191.75 | 3 | 0 | 0.115 | 0 | 0 | 1.6357 | 0 | 1 | 3.2 | 1 | 302 | 38.7 | 180.3 | 180 | 2000 | 0 | 0.59
chlorotrifluoromethane |  | 104.459 | 92.16 | 191.75 | 3 | 0 | 0.115 | 0 | 0 | 1.6357 | 0 | 1 | 3.2 | 1 | 302 | 38.7 | 180.3 | 205 | 250 | 0 | 2.7
chlorotrifluoromethane |  | 104.459 | 92.16 | 191.75 | 3 | 0 | 0.115 | 0 | 0 | 1.6357 | 0 | 1 | 3.2 | 1 | 302 | 38.7 | 180.3 | 205 | 500 | 0 | 2.1
chlorotrifluoromethane |  | 104.459 | 92.16 | 191.75 | 3 | 0 | 0.115 | 0 | 0 | 1.6357 | 0 | 1 | 3.2 | 1 | 302 | 38.7 | 180.3 | 205 | 1000 | 0 | 1.55
chlorotrifluoromethane |  | 104.459 | 92.16 | 191.75 | 3 | 0 | 0.115 | 0 | 0 | 1.6357 | 0 | 1 | 3.2 | 1 | 302 | 38.7 | 180.3 | 205 | 1500 | 0 | 1.26
chlorotrifluoromethane |  | 104.459 | 92.16 | 191.75 | 3 | 0 | 0.115 | 0 | 0 | 1.6357 | 0 | 1 | 3.2 | 1 | 302 | 38.7 | 180.3 | 205 | 2000 | 0 | 0.96
chlorotrifluoromethane |  | 104.459 | 92.16 | 191.75 | 3 | 0 | 0.115 | 0 | 0 | 1.6357 | 0 | 1 | 3.2 | 1 | 302 | 38.7 | 180.3 | 222 | 250 | 0 | 3.45
chlorotrifluoromethane |  | 104.459 | 92.16 | 191.75 | 3 | 0 | 0.115 | 0 | 0 | 1.6357 | 0 | 1 | 3.2 | 1 | 302 | 38.7 | 180.3 | 222 | 500 | 0 | 2.78
chlorotrifluoromethane |  | 104.459 | 92.16 | 191.75 | 3 | 0 | 0.115 | 0 | 0 | 1.6357 | 0 | 1 | 3.2 | 1 | 302 | 38.7 | 180.3 | 222 | 1000 | 0 | 2.05
chlorotrifluoromethane |  | 104.459 | 92.16 | 191.75 | 3 | 0 | 0.115 | 0 | 0 | 1.6357 | 0 | 1 | 3.2 | 1 | 302 | 38.7 | 180.3 | 222 | 1500 | 0 | 1.61
chlorotrifluoromethane |  | 104.459 | 92.16 | 191.75 | 3 | 0 | 0.115 | 0 | 0 | 1.6357 | 0 | 1 | 3.2 | 1 | 302 | 38.7 | 180.3 | 222 | 2000 | 0 | 1.25
chlorotrifluoromethane |  | 104.459 | 92.16 | 191.75 | 3 | 0 | 0.115 | 0 | 0 | 1.6357 | 0 | 1 | 3.2 | 1 | 302 | 38.7 | 180.3 | 242 | 250 | 0 | 4.71
chlorotrifluoromethane |  | 104.459 | 92.16 | 191.75 | 3 | 0 | 0.115 | 0 | 0 | 1.6357 | 0 | 1 | 3.2 | 1 | 302 | 38.7 | 180.3 | 242 | 500 | 0 | 3.65
chlorotrifluoromethane |  | 104.459 | 92.16 | 191.75 | 3 | 0 | 0.115 | 0 | 0 | 1.6357 | 0 | 1 | 3.2 | 1 | 302 | 38.7 | 180.3 | 242 | 1000 | 0 | 2.65
chlorotrifluoromethane |  | 104.459 | 92.16 | 191.75 | 3 | 0 | 0.115 | 0 | 0 | 1.6357 | 0 | 1 | 3.2 | 1 | 302 | 38.7 | 180.3 | 242 | 1500 | 0 | 2.05
chlorotrifluoromethane |  | 104.459 | 92.16 | 191.75 | 3 | 0 | 0.115 | 0 | 0 | 1.6357 | 0 | 1 | 3.2 | 1 | 302 | 38.7 | 180.3 | 242 | 2000 | 0 | 1.65
chlorotrifluoromethane |  | 104.459 | 92.16 | 191.75 | 3 | 0 | 0.115 | 0 | 0 | 1.6357 | 0 | 1 | 3.2 | 1 | 302 | 38.7 | 180.3 | 256 | 250 | 0 | 5.7
chlorotrifluoromethane |  | 104.459 | 92.16 | 191.75 | 3 | 0 | 0.115 | 0 | 0 | 1.6357 | 0 | 1 | 3.2 | 1 | 302 | 38.7 | 180.3 | 256 | 500 | 0 | 4.3
chlorotrifluoromethane |  | 104.459 | 92.16 | 191.75 | 3 | 0 | 0.115 | 0 | 0 | 1.6357 | 0 | 1 | 3.2 | 1 | 302 | 38.7 | 180.3 | 256 | 1000 | 0 | 3.1
chlorotrifluoromethane |  | 104.459 | 92.16 | 191.75 | 3 | 0 | 0.115 | 0 | 0 | 1.6357 | 0 | 1 | 3.2 | 1 | 302 | 38.7 | 180.3 | 256 | 1500 | 0 | 2.4
chlorotrifluoromethane |  | 104.459 | 92.16 | 191.75 | 3 | 0 | 0.115 | 0 | 0 | 1.6357 | 0 | 1 | 3.2 | 1 | 302 | 38.7 | 180.3 | 256 | 2000 | 0 | 1.97
chlorotrifluoromethane |  | 104.459 | 92.16 | 191.75 | 3 | 0 | 0.115 | 0 | 0 | 1.6357 | 0 | 1 | 3.2 | 1 | 302 | 38.7 | 180.3 | 270 | 250 | 0 | 6.58
chlorotrifluoromethane |  | 104.459 | 92.16 | 191.75 | 3 | 0 | 0.115 | 0 | 0 | 1.6357 | 0 | 1 | 3.2 | 1 | 302 | 38.7 | 180.3 | 270 | 500 | 0 | 5
chlorotrifluoromethane |  | 104.459 | 92.16 | 191.75 | 3 | 0 | 0.115 | 0 | 0 | 1.6357 | 0 | 1 | 3.2 | 1 | 302 | 38.7 | 180.3 | 270 | 1000 | 0 | 3.6
chlorotrifluoromethane |  | 104.459 | 92.16 | 191.75 | 3 | 0 | 0.115 | 0 | 0 | 1.6357 | 0 | 1 | 3.2 | 1 | 302 | 38.7 | 180.3 | 270 | 1500 | 0 | 2.81
chlorotrifluoromethane |  | 104.459 | 92.16 | 191.75 | 3 | 0 | 0.115 | 0 | 0 | 1.6357 | 0 | 1 | 3.2 | 1 | 302 | 38.7 | 180.3 | 270 | 2000 | 0 | 2.22
chlorotrifluoromethane |  | 104.459 | 92.16 | 191.75 | 3 | 0 | 0.115 | 0 | 0 | 1.6357 | 0 | 1 | 3.2 | 1 | 302 | 38.7 | 180.3 | 294 | 250 | 0 | 8.4
chlorotrifluoromethane |  | 104.459 | 92.16 | 191.75 | 3 | 0 | 0.115 | 0 | 0 | 1.6357 | 0 | 1 | 3.2 | 1 | 302 | 38.7 | 180.3 | 294 | 500 | 0 | 6.25
chlorotrifluoromethane |  | 104.459 | 92.16 | 191.75 | 3 | 0 | 0.115 | 0 | 0 | 1.6357 | 0 | 1 | 3.2 | 1 | 302 | 38.7 | 180.3 | 294 | 1000 | 0 | 4.46
chlorotrifluoromethane |  | 104.459 | 92.16 | 191.75 | 3 | 0 | 0.115 | 0 | 0 | 1.6357 | 0 | 1 | 3.2 | 1 | 302 | 38.7 | 180.3 | 294 | 1500 | 0 | 3.43
chlorotrifluoromethane |  | 104.459 | 92.16 | 191.75 | 3 | 0 | 0.115 | 0 | 0 | 1.6357 | 0 | 1 | 3.2 | 1 | 302 | 38.7 | 180.3 | 294 | 2000 | 0 | 2.75
chlorotrifluoromethane |  | 104.459 | 92.16 | 191.75 | 3 | 0 | 0.115 | 0 | 0 | 1.6357 | 0 | 1 | 3.2 | 1 | 302 | 38.7 | 180.3 | 332.0001 | 250 | 0 | 11.8
chlorotrifluoromethane |  | 104.459 | 92.16 | 191.75 | 3 | 0 | 0.115 | 0 | 0 | 1.6357 | 0 | 1 | 3.2 | 1 | 302 | 38.7 | 180.3 | 332.0001 | 500 | 0 | 8.56
chlorotrifluoromethane |  | 104.459 | 92.16 | 191.75 | 3 | 0 | 0.115 | 0 | 0 | 1.6357 | 0 | 1 | 3.2 | 1 | 302 | 38.7 | 180.3 | 332.0001 | 1000 | 0 | 6.09
chlorotrifluoromethane |  | 104.459 | 92.16 | 191.75 | 3 | 0 | 0.115 | 0 | 0 | 1.6357 | 0 | 1 | 3.2 | 1 | 302 | 38.7 | 180.3 | 332.0001 | 1500 | 0 | 4.65
chlorotrifluoromethane |  | 104.459 | 92.16 | 191.75 | 3 | 0 | 0.115 | 0 | 0 | 1.6357 | 0 | 1 | 3.2 | 1 | 302 | 38.7 | 180.3 | 332.0001 | 2000 | 0 | 3.71
chlorotrifluoromethane |  | 104.459 | 92.16 | 191.75 | 3 | 0 | 0.115 | 0 | 0 | 1.6357 | 0 | 1 | 3.2 | 1 | 302 | 38.7 | 180.3 | 379 | 250 | 0 | 17.7
chlorotrifluoromethane |  | 104.459 | 92.16 | 191.75 | 3 | 0 | 0.115 | 0 | 0 | 1.6357 | 0 | 1 | 3.2 | 1 | 302 | 38.7 | 180.3 | 379 | 500 | 0 | 12.3
chlorotrifluoromethane |  | 104.459 | 92.16 | 191.75 | 3 | 0 | 0.115 | 0 | 0 | 1.6357 | 0 | 1 | 3.2 | 1 | 302 | 38.7 | 180.3 | 379 | 1000 | 0 | 8.38
chlorotrifluoromethane |  | 104.459 | 92.16 | 191.75 | 3 | 0 | 0.115 | 0 | 0 | 1.6357 | 0 | 1 | 3.2 | 1 | 302 | 38.7 | 180.3 | 379 | 1500 | 0 | 6
chlorotrifluoromethane |  | 104.459 | 92.16 | 191.75 | 3 | 0 | 0.115 | 0 | 0 | 1.6357 | 0 | 1 | 3.2 | 1 | 302 | 38.7 | 180.3 | 379 | 2000 | 0 | 4.85
chlorotrifluoromethane |  | 104.459 | 92.16 | 191.75 | 3 | 0 | 0.115 | 0 | 0 | 1.6357 | 0 | 1 | 3.2 | 1 | 302 | 38.7 | 180.3 | 433.0001 | 250 | 0 | 28.4
chlorotrifluoromethane |  | 104.459 | 92.16 | 191.75 | 3 | 0 | 0.115 | 0 | 0 | 1.6357 | 0 | 1 | 3.2 | 1 | 302 | 38.7 | 180.3 | 433.0001 | 500 | 0 | 17
chlorotrifluoromethane |  | 104.459 | 92.16 | 191.75 | 3 | 0 | 0.115 | 0 | 0 | 1.6357 | 0 | 1 | 3.2 | 1 | 302 | 38.7 | 180.3 | 433.0001 | 1000 | 0 | 11
chlorotrifluoromethane |  | 104.459 | 92.16 | 191.75 | 3 | 0 | 0.115 | 0 | 0 | 1.6357 | 0 | 1 | 3.2 | 1 | 302 | 38.7 | 180.3 | 433.0001 | 1500 | 0 | 7.6
chlorotrifluoromethane |  | 104.459 | 92.16 | 191.75 | 3 | 0 | 0.115 | 0 | 0 | 1.6357 | 0 | 1 | 3.2 | 1 | 302 | 38.7 | 180.3 | 433.0001 | 2000 | 0 | 6.1
trichlorofluoromethane | DeZwaan and Jonas (1975) J. Chem. Phys. 62, 4036-4040 | 137.367 | 162.05 | 296.98 | 3 | 0 | 0.115 | 0 | 0 | 1.6357 | 0 | 1 | 3.2 | 1 | 471.2 | 44.08 | 248 | 379 | 107 | 0 | 6.02 | Steady-field gradient
trichlorofluoromethane |  | 137.367 | 162.05 | 296.98 | 3 | 0 | 0.115 | 0 | 0 | 1.6357 | 0 | 1 | 3.2 | 1 | 471.2 | 44.08 | 248 | 379 | 230 | 0 | 5.36
trichlorofluoromethane |  | 137.367 | 162.05 | 296.98 | 3 | 0 | 0.115 | 0 | 0 | 1.6357 | 0 | 1 | 3.2 | 1 | 471.2 | 44.08 | 248 | 379 | 400 | 0 | 4.57
trichlorofluoromethane |  | 137.367 | 162.05 | 296.98 | 3 | 0 | 0.115 | 0 | 0 | 1.6357 | 0 | 1 | 3.2 | 1 | 471.2 | 44.08 | 248 | 379 | 618 | 0 | 3.85
trichlorofluoromethane |  | 137.367 | 162.05 | 296.98 | 3 | 0 | 0.115 | 0 | 0 | 1.6357 | 0 | 1 | 3.2 | 1 | 471.2 | 44.08 | 248 | 379 | 890 | 0 | 3.14
trichlorofluoromethane |  | 137.367 | 162.05 | 296.98 | 3 | 0 | 0.115 | 0 | 0 | 1.6357 | 0 | 1 | 3.2 | 1 | 471.2 | 44.08 | 248 | 460 | 208 | 0 | 9.83
trichlorofluoromethane |  | 137.367 | 162.05 | 296.98 | 3 | 0 | 0.115 | 0 | 0 | 1.6357 | 0 | 1 | 3.2 | 1 | 471.2 | 44.08 | 248 | 460 | 287 | 0 | 9.2
trichlorofluoromethane |  | 137.367 | 162.05 | 296.98 | 3 | 0 | 0.115 | 0 | 0 | 1.6357 | 0 | 1 | 3.2 | 1 | 471.2 | 44.08 | 248 | 460 | 396 | 0 | 8.43
trichlorofluoromethane |  | 137.367 | 162.05 | 296.98 | 3 | 0 | 0.115 | 0 | 0 | 1.6357 | 0 | 1 | 3.2 | 1 | 471.2 | 44.08 | 248 | 460 | 543 | 0 | 7.5
trichlorofluoromethane |  | 137.367 | 162.05 | 296.98 | 3 | 0 | 0.115 | 0 | 0 | 1.6357 | 0 | 1 | 3.2 | 1 | 471.2 | 44.08 | 248 | 460 | 728 | 0 | 6.62
trichlorofluoromethane |  | 137.367 | 162.05 | 296.98 | 3 | 0 | 0.115 | 0 | 0 | 1.6357 | 0 | 1 | 3.2 | 1 | 471.2 | 44.08 | 248 | 460 | 955 | 0 | 5.88
trichlorofluoromethane |  | 137.367 | 162.05 | 296.98 | 3 | 0 | 0.115 | 0 | 0 | 1.6357 | 0 | 1 | 3.2 | 1 | 471.2 | 44.08 | 248 | 460 | 1240 | 0 | 5.04
trichlorofluoromethane |  | 137.367 | 162.05 | 296.98 | 3 | 0 | 0.115 | 0 | 0 | 1.6357 | 0 | 1 | 3.2 | 1 | 471.2 | 44.08 | 248 | 460 | 1594 | 0 | 4.26
bromotrifluoromethane | Has and Lüdemann (1989) | 148.911 | 105.16 | 215.27 | 3 | 0 | 0.0807 | 0 | 0 | 1.9882 | 0 | 1 | 3.2 | 1 | 340.15 | 39.7 | 200 | 141 | 250 | 0 | 0.32 | Pulsed-field gradient
bromotrifluoromethane |  | 148.911 | 105.16 | 215.27 | 3 | 0 | 0.0807 | 0 | 0 | 1.9882 | 0 | 1 | 3.2 | 1 | 340.15 | 39.7 | 200 | 141 | 500 | 0 | 0.27
bromotrifluoromethane |  | 148.911 | 105.16 | 215.27 | 3 | 0 | 0.0807 | 0 | 0 | 1.9882 | 0 | 1 | 3.2 | 1 | 340.15 | 39.7 | 200 | 141 | 1000 | 0 | 0.19
bromotrifluoromethane |  | 148.911 | 105.16 | 215.27 | 3 | 0 | 0.0807 | 0 | 0 | 1.9882 | 0 | 1 | 3.2 | 1 | 340.15 | 39.7 | 200 | 141 | 1500 | 0 | 0.13
bromotrifluoromethane |  | 148.911 | 105.16 | 215.27 | 3 | 0 | 0.0807 | 0 | 0 | 1.9882 | 0 | 1 | 3.2 | 1 | 340.15 | 39.7 | 200 | 141 | 2000 | 0 | 0.088
bromotrifluoromethane |  | 148.911 | 105.16 | 215.27 | 3 | 0 | 0.0807 | 0 | 0 | 1.9882 | 0 | 1 | 3.2 | 1 | 340.15 | 39.7 | 200 | 152 | 250 | 0 | 0.45
bromotrifluoromethane |  | 148.911 | 105.16 | 215.27 | 3 | 0 | 0.0807 | 0 | 0 | 1.9882 | 0 | 1 | 3.2 | 1 | 340.15 | 39.7 | 200 | 152 | 500 | 0 | 0.37
bromotrifluoromethane |  | 148.911 | 105.16 | 215.27 | 3 | 0 | 0.0807 | 0 | 0 | 1.9882 | 0 | 1 | 3.2 | 1 | 340.15 | 39.7 | 200 | 152 | 1000 | 0 | 0.27
bromotrifluoromethane |  | 148.911 | 105.16 | 215.27 | 3 | 0 | 0.0807 | 0 | 0 | 1.9882 | 0 | 1 | 3.2 | 1 | 340.15 | 39.7 | 200 | 152 | 1500 | 0 | 0.19
bromotrifluoromethane |  | 148.911 | 105.16 | 215.27 | 3 | 0 | 0.0807 | 0 | 0 | 1.9882 | 0 | 1 | 3.2 | 1 | 340.15 | 39.7 | 200 | 152 | 2000 | 0 | 0.15
bromotrifluoromethane |  | 148.911 | 105.16 | 215.27 | 3 | 0 | 0.0807 | 0 | 0 | 1.9882 | 0 | 1 | 3.2 | 1 | 340.15 | 39.7 | 200 | 165 | 250 | 0 | 0.63
bromotrifluoromethane |  | 148.911 | 105.16 | 215.27 | 3 | 0 | 0.0807 | 0 | 0 | 1.9882 | 0 | 1 | 3.2 | 1 | 340.15 | 39.7 | 200 | 165 | 500 | 0 | 0.63
bromotrifluoromethane |  | 148.911 | 105.16 | 215.27 | 3 | 0 | 0.0807 | 0 | 0 | 1.9882 | 0 | 1 | 3.2 | 1 | 340.15 | 39.7 | 200 | 165 | 1000 | 0 | 0.54
bromotrifluoromethane |  | 148.911 | 105.16 | 215.27 | 3 | 0 | 0.0807 | 0 | 0 | 1.9882 | 0 | 1 | 3.2 | 1 | 340.15 | 39.7 | 200 | 165 | 1500 | 0 | 0.39
bromotrifluoromethane |  | 148.911 | 105.16 | 215.27 | 3 | 0 | 0.0807 | 0 | 0 | 1.9882 | 0 | 1 | 3.2 | 1 | 340.15 | 39.7 | 200 | 165 | 2000 | 0 | 0.29
bromotrifluoromethane |  | 148.911 | 105.16 | 215.27 | 3 | 0 | 0.0807 | 0 | 0 | 1.9882 | 0 | 1 | 3.2 | 1 | 340.15 | 39.7 | 200 | 179 | 250 | 0 | 0.88
bromotrifluoromethane |  | 148.911 | 105.16 | 215.27 | 3 | 0 | 0.0807 | 0 | 0 | 1.9882 | 0 | 1 | 3.2 | 1 | 340.15 | 39.7 | 200 | 179 | 500 | 0 | 0.75
bromotrifluoromethane |  | 148.911 | 105.16 | 215.27 | 3 | 0 | 0.0807 | 0 | 0 | 1.9882 | 0 | 1 | 3.2 | 1 | 340.15 | 39.7 | 200 | 179 | 1000 | 0 | 0.56
bromotrifluoromethane |  | 148.911 | 105.16 | 215.27 | 3 | 0 | 0.0807 | 0 | 0 | 1.9882 | 0 | 1 | 3.2 | 1 | 340.15 | 39.7 | 200 | 179 | 1500 | 0 | 0.41
bromotrifluoromethane |  | 148.911 | 105.16 | 215.27 | 3 | 0 | 0.0807 | 0 | 0 | 1.9882 | 0 | 1 | 3.2 | 1 | 340.15 | 39.7 | 200 | 179 | 2000 | 0 | 0.31
bromotrifluoromethane |  | 148.911 | 105.16 | 215.27 | 3 | 0 | 0.0807 | 0 | 0 | 1.9882 | 0 | 1 | 3.2 | 1 | 340.15 | 39.7 | 200 | 195 | 250 | 0 | 1.22
bromotrifluoromethane |  | 148.911 | 105.16 | 215.27 | 3 | 0 | 0.0807 | 0 | 0 | 1.9882 | 0 | 1 | 3.2 | 1 | 340.15 | 39.7 | 200 | 195 | 500 | 0 | 1.02
bromotrifluoromethane |  | 148.911 | 105.16 | 215.27 | 3 | 0 | 0.0807 | 0 | 0 | 1.9882 | 0 | 1 | 3.2 | 1 | 340.15 | 39.7 | 200 | 195 | 1000 | 0 | 0.78
bromotrifluoromethane |  | 148.911 | 105.16 | 215.27 | 3 | 0 | 0.0807 | 0 | 0 | 1.9882 | 0 | 1 | 3.2 | 1 | 340.15 | 39.7 | 200 | 195 | 1500 | 0 | 0.58
bromotrifluoromethane |  | 148.911 | 105.16 | 215.27 | 3 | 0 | 0.0807 | 0 | 0 | 1.9882 | 0 | 1 | 3.2 | 1 | 340.15 | 39.7 | 200 | 195 | 2000 | 0 | 0.46
bromotrifluoromethane |  | 148.911 | 105.16 | 215.27 | 3 | 0 | 0.0807 | 0 | 0 | 1.9882 | 0 | 1 | 3.2 | 1 | 340.15 | 39.7 | 200 | 220 | 250 | 0 | 1.85
bromotrifluoromethane |  | 148.911 | 105.16 | 215.27 | 3 | 0 | 0.0807 | 0 | 0 | 1.9882 | 0 | 1 | 3.2 | 1 | 340.15 | 39.7 | 200 | 220 | 500 | 0 | 1.55
bromotrifluoromethane |  | 148.911 | 105.16 | 215.27 | 3 | 0 | 0.0807 | 0 | 0 | 1.9882 | 0 | 1 | 3.2 | 1 | 340.15 | 39.7 | 200 | 220 | 1000 | 0 | 1.1
bromotrifluoromethane |  | 148.911 | 105.16 | 215.27 | 3 | 0 | 0.0807 | 0 | 0 | 1.9882 | 0 | 1 | 3.2 | 1 | 340.15 | 39.7 | 200 | 220 | 1500 | 0 | 0.89
bromotrifluoromethane |  | 148.911 | 105.16 | 215.27 | 3 | 0 | 0.0807 | 0 | 0 | 1.9882 | 0 | 1 | 3.2 | 1 | 340.15 | 39.7 | 200 | 220 | 2000 | 0 | 0.69
bromotrifluoromethane |  | 148.911 | 105.16 | 215.27 | 3 | 0 | 0.0807 | 0 | 0 | 1.9882 | 0 | 1 | 3.2 | 1 | 340.15 | 39.7 | 200 | 244 | 250 | 0 | 2.6
bromotrifluoromethane |  | 148.911 | 105.16 | 215.27 | 3 | 0 | 0.0807 | 0 | 0 | 1.9882 | 0 | 1 | 3.2 | 1 | 340.15 | 39.7 | 200 | 244 | 500 | 0 | 2.2
bromotrifluoromethane |  | 148.911 | 105.16 | 215.27 | 3 | 0 | 0.0807 | 0 | 0 | 1.9882 | 0 | 1 | 3.2 | 1 | 340.15 | 39.7 | 200 | 244 | 1000 | 0 | 1.6
bromotrifluoromethane |  | 148.911 | 105.16 | 215.27 | 3 | 0 | 0.0807 | 0 | 0 | 1.9882 | 0 | 1 | 3.2 | 1 | 340.15 | 39.7 | 200 | 244 | 1500 | 0 | 1.27
bromotrifluoromethane |  | 148.911 | 105.16 | 215.27 | 3 | 0 | 0.0807 | 0 | 0 | 1.9882 | 0 | 1 | 3.2 | 1 | 340.15 | 39.7 | 200 | 244 | 2000 | 0 | 1.01
bromotrifluoromethane |  | 148.911 | 105.16 | 215.27 | 3 | 0 | 0.0807 | 0 | 0 | 1.9882 | 0 | 1 | 3.2 | 1 | 340.15 | 39.7 | 200 | 268 | 250 | 0 | 3.53
bromotrifluoromethane |  | 148.911 | 105.16 | 215.27 | 3 | 0 | 0.0807 | 0 | 0 | 1.9882 | 0 | 1 | 3.2 | 1 | 340.15 | 39.7 | 200 | 268 | 500 | 0 | 2.83
bromotrifluoromethane |  | 148.911 | 105.16 | 215.27 | 3 | 0 | 0.0807 | 0 | 0 | 1.9882 | 0 | 1 | 3.2 | 1 | 340.15 | 39.7 | 200 | 268 | 1000 | 0 | 2.04
bromotrifluoromethane |  | 148.911 | 105.16 | 215.27 | 3 | 0 | 0.0807 | 0 | 0 | 1.9882 | 0 | 1 | 3.2 | 1 | 340.15 | 39.7 | 200 | 268 | 1500 | 0 | 1.6
bromotrifluoromethane |  | 148.911 | 105.16 | 215.27 | 3 | 0 | 0.0807 | 0 | 0 | 1.9882 | 0 | 1 | 3.2 | 1 | 340.15 | 39.7 | 200 | 268 | 2000 | 0 | 1.4
bromotrifluoromethane |  | 148.911 | 105.16 | 215.27 | 3 | 0 | 0.0807 | 0 | 0 | 1.9882 | 0 | 1 | 3.2 | 1 | 340.15 | 39.7 | 200 | 293 | 250 | 0 | 4.69
bromotrifluoromethane |  | 148.911 | 105.16 | 215.27 | 3 | 0 | 0.0807 | 0 | 0 | 1.9882 | 0 | 1 | 3.2 | 1 | 340.15 | 39.7 | 200 | 293 | 500 | 0 | 3.83
bromotrifluoromethane |  | 148.911 | 105.16 | 215.27 | 3 | 0 | 0.0807 | 0 | 0 | 1.9882 | 0 | 1 | 3.2 | 1 | 340.15 | 39.7 | 200 | 293 | 1000 | 0 | 2.75
bromotrifluoromethane |  | 148.911 | 105.16 | 215.27 | 3 | 0 | 0.0807 | 0 | 0 | 1.9882 | 0 | 1 | 3.2 | 1 | 340.15 | 39.7 | 200 | 293 | 1500 | 0 | 2.17
bromotrifluoromethane |  | 148.911 | 105.16 | 215.27 | 3 | 0 | 0.0807 | 0 | 0 | 1.9882 | 0 | 1 | 3.2 | 1 | 340.15 | 39.7 | 200 | 293 | 2000 | 0 | 1.82
bromotrifluoromethane |  | 148.911 | 105.16 | 215.27 | 3 | 0 | 0.0807 | 0 | 0 | 1.9882 | 0 | 1 | 3.2 | 1 | 340.15 | 39.7 | 200 | 332 | 250 | 0 | 6.82
bromotrifluoromethane |  | 148.911 | 105.16 | 215.27 | 3 | 0 | 0.0807 | 0 | 0 | 1.9882 | 0 | 1 | 3.2 | 1 | 340.15 | 39.7 | 200 | 332 | 500 | 0 | 5.2
bromotrifluoromethane |  | 148.911 | 105.16 | 215.27 | 3 | 0 | 0.0807 | 0 | 0 | 1.9882 | 0 | 1 | 3.2 | 1 | 340.15 | 39.7 | 200 | 332 | 1000 | 0 | 3.68
bromotrifluoromethane |  | 148.911 | 105.16 | 215.27 | 3 | 0 | 0.0807 | 0 | 0 | 1.9882 | 0 | 1 | 3.2 | 1 | 340.15 | 39.7 | 200 | 332 | 1500 | 0 | 2.94
bromotrifluoromethane |  | 148.911 | 105.16 | 215.27 | 3 | 0 | 0.0807 | 0 | 0 | 1.9882 | 0 | 1 | 3.2 | 1 | 340.15 | 39.7 | 200 | 332 | 2000 | 0 | 2.6
bromotrifluoromethane |  | 148.911 | 105.16 | 215.27 | 3 | 0 | 0.0807 | 0 | 0 | 1.9882 | 0 | 1 | 3.2 | 1 | 340.15 | 39.7 | 200 | 382.9999 | 250 | 0 | 9.8
bromotrifluoromethane |  | 148.911 | 105.16 | 215.27 | 3 | 0 | 0.0807 | 0 | 0 | 1.9882 | 0 | 1 | 3.2 | 1 | 340.15 | 39.7 | 200 | 382.9999 | 500 | 0 | 7.47
bromotrifluoromethane |  | 148.911 | 105.16 | 215.27 | 3 | 0 | 0.0807 | 0 | 0 | 1.9882 | 0 | 1 | 3.2 | 1 | 340.15 | 39.7 | 200 | 382.9999 | 1000 | 0 | 5.43
bromotrifluoromethane |  | 148.911 | 105.16 | 215.27 | 3 | 0 | 0.0807 | 0 | 0 | 1.9882 | 0 | 1 | 3.2 | 1 | 340.15 | 39.7 | 200 | 382.9999 | 1500 | 0 | 4.36
bromotrifluoromethane |  | 148.911 | 105.16 | 215.27 | 3 | 0 | 0.0807 | 0 | 0 | 1.9882 | 0 | 1 | 3.2 | 1 | 340.15 | 39.7 | 200 | 382.9999 | 2000 | 0 | 3.63
bromotrifluoromethane |  | 148.911 | 105.16 | 215.27 | 3 | 0 | 0.0807 | 0 | 0 | 1.9882 | 0 | 1 | 3.2 | 1 | 340.15 | 39.7 | 200 | 431.9999 | 250 | 0 | 15.9
bromotrifluoromethane |  | 148.911 | 105.16 | 215.27 | 3 | 0 | 0.0807 | 0 | 0 | 1.9882 | 0 | 1 | 3.2 | 1 | 340.15 | 39.7 | 200 | 431.9999 | 500 | 0 | 10.8
bromotrifluoromethane |  | 148.911 | 105.16 | 215.27 | 3 | 0 | 0.0807 | 0 | 0 | 1.9882 | 0 | 1 | 3.2 | 1 | 340.15 | 39.7 | 200 | 431.9999 | 1000 | 0 | 7.33
bromotrifluoromethane |  | 148.911 | 105.16 | 215.27 | 3 | 0 | 0.0807 | 0 | 0 | 1.9882 | 0 | 1 | 3.2 | 1 | 340.15 | 39.7 | 200 | 431.9999 | 1500 | 0 | 6
bromotrifluoromethane |  | 148.911 | 105.16 | 215.27 | 3 | 0 | 0.0807 | 0 | 0 | 1.9882 | 0 | 1 | 3.2 | 1 | 340.15 | 39.7 | 200 | 431.9999 | 2000 | 0 | 5.33
dibromomethane | Sandhu (1971) | 173.835 | 220.61 | 370.11 | 0 | 0 | 0.0691 | 0.0116 | 0 | 2.2054 | 0 | 1 | 1.3333 | 1 | 611 | 71.7 | 223 | 285.5977 | 1.0132 | 0 | 1.2272 | Steady-field gradient
dibromomethane |  | 173.835 | 220.61 | 370.11 | 0 | 0 | 0.0691 | 0.0116 | 0 | 2.2054 | 0 | 1 | 1.3333 | 1 | 611 | 71.7 | 223 | 287.9355 | 1.0132 | 0 | 1.2324
dibromomethane |  | 173.835 | 220.61 | 370.11 | 0 | 0 | 0.0691 | 0.0116 | 0 | 2.2054 | 0 | 1 | 1.3333 | 1 | 611 | 71.7 | 223 | 288.6449 | 1.0132 | 0 | 1.2967
dibromomethane |  | 173.835 | 220.61 | 370.11 | 0 | 0 | 0.0691 | 0.0116 | 0 | 2.2054 | 0 | 1 | 1.3333 | 1 | 611 | 71.7 | 223 | 289.5643 | 1.0132 | 0 | 1.2945
dibromomethane |  | 173.835 | 220.61 | 370.11 | 0 | 0 | 0.0691 | 0.0116 | 0 | 2.2054 | 0 | 1 | 1.3333 | 1 | 611 | 71.7 | 223 | 290.5837 | 1.0132 | 0 | 1.3346
dibromomethane |  | 173.835 | 220.61 | 370.11 | 0 | 0 | 0.0691 | 0.0116 | 0 | 2.2054 | 0 | 1 | 1.3333 | 1 | 611 | 71.7 | 223 | 291.4238 | 1.0132 | 0 | 1.3826
dibromomethane |  | 173.835 | 220.61 | 370.11 | 0 | 0 | 0.0691 | 0.0116 | 0 | 2.2054 | 0 | 1 | 1.3333 | 1 | 611 | 71.7 | 223 | 292.8962 | 1.0132 | 0 | 1.384
dibromomethane |  | 173.835 | 220.61 | 370.11 | 0 | 0 | 0.0691 | 0.0116 | 0 | 2.2054 | 0 | 1 | 1.3333 | 1 | 611 | 71.7 | 223 | 294.096 | 1.0132 | 0 | 1.3705
dibromomethane |  | 173.835 | 220.61 | 370.11 | 0 | 0 | 0.0691 | 0.0116 | 0 | 2.2054 | 0 | 1 | 1.3333 | 1 | 611 | 71.7 | 223 | 295.5831 | 1.0132 | 0 | 1.4435
dibromomethane |  | 173.835 | 220.61 | 370.11 | 0 | 0 | 0.0691 | 0.0116 | 0 | 2.2054 | 0 | 1 | 1.3333 | 1 | 611 | 71.7 | 223 | 297.8248 | 1.0132 | 0 | 1.5262
dibromomethane |  | 173.835 | 220.61 | 370.11 | 0 | 0 | 0.0691 | 0.0116 | 0 | 2.2054 | 0 | 1 | 1.3333 | 1 | 611 | 71.7 | 223 | 297.8248 | 1.0132 | 0 | 1.4513
dibromomethane |  | 173.835 | 220.61 | 370.11 | 0 | 0 | 0.0691 | 0.0116 | 0 | 2.2054 | 0 | 1 | 1.3333 | 1 | 611 | 71.7 | 223 | 299.6896 | 1.0132 | 0 | 1.5219
dibromomethane |  | 173.835 | 220.61 | 370.11 | 0 | 0 | 0.0691 | 0.0116 | 0 | 2.2054 | 0 | 1 | 1.3333 | 1 | 611 | 71.7 | 223 | 300.5259 | 1.0132 | 0 | 1.5902
dibromomethane |  | 173.835 | 220.61 | 370.11 | 0 | 0 | 0.0691 | 0.0116 | 0 | 2.2054 | 0 | 1 | 1.3333 | 1 | 611 | 71.7 | 223 | 302.67 | 1.0132 | 0 | 1.552
dibromomethane |  | 173.835 | 220.61 | 370.11 | 0 | 0 | 0.0691 | 0.0116 | 0 | 2.2054 | 0 | 1 | 1.3333 | 1 | 611 | 71.7 | 223 | 304.414 | 1.0132 | 0 | 1.6737
dibromomethane |  | 173.835 | 220.61 | 370.11 | 0 | 0 | 0.0691 | 0.0116 | 0 | 2.2054 | 0 | 1 | 1.3333 | 1 | 611 | 71.7 | 223 | 305.2769 | 1.0132 | 0 | 1.7724
dibromomethane |  | 173.835 | 220.61 | 370.11 | 0 | 0 | 0.0691 | 0.0116 | 0 | 2.2054 | 0 | 1 | 1.3333 | 1 | 611 | 71.7 | 223 | 305.777 | 1.0132 | 0 | 1.6275
dibromomethane |  | 173.835 | 220.61 | 370.11 | 0 | 0 | 0.0691 | 0.0116 | 0 | 2.2054 | 0 | 1 | 1.3333 | 1 | 611 | 71.7 | 223 | 307.186 | 1.0132 | 0 | 1.723
dibromomethane |  | 173.835 | 220.61 | 370.11 | 0 | 0 | 0.0691 | 0.0116 | 0 | 2.2054 | 0 | 1 | 1.3333 | 1 | 611 | 71.7 | 223 | 309.488 | 1.0132 | 0 | 1.7051
dibromomethane |  | 173.835 | 220.61 | 370.11 | 0 | 0 | 0.0691 | 0.0116 | 0 | 2.2054 | 0 | 1 | 1.3333 | 1 | 611 | 71.7 | 223 | 310.7831 | 1.0132 | 0 | 1.8105
dibromomethane |  | 173.835 | 220.61 | 370.11 | 0 | 0 | 0.0691 | 0.0116 | 0 | 2.2054 | 0 | 1 | 1.3333 | 1 | 611 | 71.7 | 223 | 313.0478 | 1.0132 | 0 | 1.8361
dibromomethane |  | 173.835 | 220.61 | 370.11 | 0 | 0 | 0.0691 | 0.0116 | 0 | 2.2054 | 0 | 1 | 1.3333 | 1 | 611 | 71.7 | 223 | 316.1341 | 1.0132 | 0 | 1.914
dibromomethane |  | 173.835 | 220.61 | 370.11 | 0 | 0 | 0.0691 | 0.0116 | 0 | 2.2054 | 0 | 1 | 1.3333 | 1 | 611 | 71.7 | 223 | 317.4207 | 1.0132 | 0 | 2.0241
dibromomethane |  | 173.835 | 220.61 | 370.11 | 0 | 0 | 0.0691 | 0.0116 | 0 | 2.2054 | 0 | 1 | 1.3333 | 1 | 611 | 71.7 | 223 | 318.4871 | 1.0132 | 0 | 1.8605
dibromomethane |  | 173.835 | 220.61 | 370.11 | 0 | 0 | 0.0691 | 0.0116 | 0 | 2.2054 | 0 | 1 | 1.3333 | 1 | 611 | 71.7 | 223 | 319.7698 | 1.0132 | 0 | 2.0241
dibromomethane |  | 173.835 | 220.61 | 370.11 | 0 | 0 | 0.0691 | 0.0116 | 0 | 2.2054 | 0 | 1 | 1.3333 | 1 | 611 | 71.7 | 223 | 321.9501 | 1.0132 | 0 | 2.2415
dibromomethane |  | 173.835 | 220.61 | 370.11 | 0 | 0 | 0.0691 | 0.0116 | 0 | 2.2054 | 0 | 1 | 1.3333 | 1 | 611 | 71.7 | 223 | 321.9501 | 1.0132 | 0 | 1.953
dibromomethane |  | 173.835 | 220.61 | 370.11 | 0 | 0 | 0.0691 | 0.0116 | 0 | 2.2054 | 0 | 1 | 1.3333 | 1 | 611 | 71.7 | 223 | 322.139 | 1.0132 | 0 | 2.1246
dibromomethane |  | 173.835 | 220.61 | 370.11 | 0 | 0 | 0.0691 | 0.0116 | 0 | 2.2054 | 0 | 1 | 1.3333 | 1 | 611 | 71.7 | 223 | 325.2713 | 1.0132 | 0 | 2.2125
dibromomethane |  | 173.835 | 220.61 | 370.11 | 0 | 0 | 0.0691 | 0.0116 | 0 | 2.2054 | 0 | 1 | 1.3333 | 1 | 611 | 71.7 | 223 | 328.3148 | 1.0132 | 0 | 2.1858
dibromomethane |  | 173.835 | 220.61 | 370.11 | 0 | 0 | 0.0691 | 0.0116 | 0 | 2.2054 | 0 | 1 | 1.3333 | 1 | 611 | 71.7 | 223 | 331.3045 | 1.0132 | 0 | 2.2446
dibromomethane |  | 173.835 | 220.61 | 370.11 | 0 | 0 | 0.0691 | 0.0116 | 0 | 2.2054 | 0 | 1 | 1.3333 | 1 | 611 | 71.7 | 223 | 332.7154 | 1.0132 | 0 | 2.4206
dibromomethane |  | 173.835 | 220.61 | 370.11 | 0 | 0 | 0.0691 | 0.0116 | 0 | 2.2054 | 0 | 1 | 1.3333 | 1 | 611 | 71.7 | 223 | 333.3889 | 1.0132 | 0 | 2.2889
dibromomethane |  | 173.835 | 220.61 | 370.11 | 0 | 0 | 0.0691 | 0.0116 | 0 | 2.2054 | 0 | 1 | 1.3333 | 1 | 611 | 71.7 | 223 | 335.9102 | 1.0132 | 0 | 2.3643
dibromomethane |  | 173.835 | 220.61 | 370.11 | 0 | 0 | 0.0691 | 0.0116 | 0 | 2.2054 | 0 | 1 | 1.3333 | 1 | 611 | 71.7 | 223 | 337.0031 | 1.0132 | 0 | 2.5405
dibromomethane |  | 173.835 | 220.61 | 370.11 | 0 | 0 | 0.0691 | 0.0116 | 0 | 2.2054 | 0 | 1 | 1.3333 | 1 | 611 | 71.7 | 223 | 339.4952 | 1.0132 | 0 | 2.492
dibromomethane |  | 173.835 | 220.61 | 370.11 | 0 | 0 | 0.0691 | 0.0116 | 0 | 2.2054 | 0 | 1 | 1.3333 | 1 | 611 | 71.7 | 223 | 342.7483 | 1.0132 | 0 | 2.539
dibromomethane |  | 173.835 | 220.61 | 370.11 | 0 | 0 | 0.0691 | 0.0116 | 0 | 2.2054 | 0 | 1 | 1.3333 | 1 | 611 | 71.7 | 223 | 342.9061 | 1.0132 | 0 | 2.7046
dibromomethane |  | 173.835 | 220.61 | 370.11 | 0 | 0 | 0.0691 | 0.0116 | 0 | 2.2054 | 0 | 1 | 1.3333 | 1 | 611 | 71.7 | 223 | 345.8925 | 1.0132 | 0 | 2.6434
dibromomethane |  | 173.835 | 220.61 | 370.11 | 0 | 0 | 0.0691 | 0.0116 | 0 | 2.2054 | 0 | 1 | 1.3333 | 1 | 611 | 71.7 | 223 | 347.3458 | 1.0132 | 0 | 2.7965
dibromomethane |  | 173.835 | 220.61 | 370.11 | 0 | 0 | 0.0691 | 0.0116 | 0 | 2.2054 | 0 | 1 | 1.3333 | 1 | 611 | 71.7 | 223 | 350.0586 | 1.0132 | 0 | 2.8818
dibromomethane |  | 173.835 | 220.61 | 370.11 | 0 | 0 | 0.0691 | 0.0116 | 0 | 2.2054 | 0 | 1 | 1.3333 | 1 | 611 | 71.7 | 223 | 353.3123 | 1.0132 | 0 | 2.9875
dibromomethane | Kempka et al. (1988) | 173.835 | 220.61 | 370.11 | 0 | 0 | 0.0691 | 0.0116 | 0 | 2.2054 | 0 | 1 | 1.3333 | 1 | 611 | 71.7 | 223 | 286.16 | 1.0132 | 0 | 1.2423 | Pulsed-field gradient
dibromomethane |  | 173.835 | 220.61 | 370.11 | 0 | 0 | 0.0691 | 0.0116 | 0 | 2.2054 | 0 | 1 | 1.3333 | 1 | 611 | 71.7 | 223 | 294.66 | 1.0132 | 0 | 1.3898
dibromomethane |  | 173.835 | 220.61 | 370.11 | 0 | 0 | 0.0691 | 0.0116 | 0 | 2.2054 | 0 | 1 | 1.3333 | 1 | 611 | 71.7 | 223 | 303.16 | 1.0132 | 0 | 1.615
dibromomethane |  | 173.835 | 220.61 | 370.11 | 0 | 0 | 0.0691 | 0.0116 | 0 | 2.2054 | 0 | 1 | 1.3333 | 1 | 611 | 71.7 | 223 | 313.16 | 1.0132 | 0 | 1.8491
dibromomethane |  | 173.835 | 220.61 | 370.11 | 0 | 0 | 0.0691 | 0.0116 | 0 | 2.2054 | 0 | 1 | 1.3333 | 1 | 611 | 71.7 | 223 | 323.16 | 1.0132 | 0 | 2.0913
dibromomethane |  | 173.835 | 220.61 | 370.11 | 0 | 0 | 0.0691 | 0.0116 | 0 | 2.2054 | 0 | 1 | 1.3333 | 1 | 611 | 71.7 | 223 | 334.16 | 1.0132 | 0 | 2.4424
dibromomethane |  | 173.835 | 220.61 | 370.11 | 0 | 0 | 0.0691 | 0.0116 | 0 | 2.2054 | 0 | 1 | 1.3333 | 1 | 611 | 71.7 | 223 | 345.16 | 1.0132 | 0 | 2.736
dibromomethane |  | 173.835 | 220.61 | 370.11 | 0 | 0 | 0.0691 | 0.0116 | 0 | 2.2054 | 0 | 1 | 1.3333 | 1 | 611 | 71.7 | 223 | 364.66 | 1.0132 | 0 | 3.3787
bromoform | Claessens et al. (1984) | 252.731 | 281.21 | 422.36 | 0 | 0 | 0.0475 | 0.004 | 0 | 3.1267 | 0 | 1 | 2.25 | 1 | 696 | 60.9 | 286 | 298.16 | 1.0132 | 0 | 1.58 | Pulsed-field gradient
iodomethane | Zeidler (1965) | 141.939 | 206.71 | 315.59 | 0 | 0 | 0.0846 | 0.0213 | 0 | 1.592 | 0 | 1 | 0.5 | 0 | 528 | 73.7 | 185 | 298.16 | 1.0132 | 0 | 3.5 | Steady-field gradient
iodomethane | Krüger and Weiss (1970) | 141.939 | 206.71 | 315.59 | 0 | 0 | 0.0846 | 0.0213 | 0 | 1.592 | 0 | 1 | 0.5 | 0 | 528 | 73.7 | 185 | 213.16 | 1.0132 | 0 | 0.69 | Steady-field gradient
iodomethane |  | 141.939 | 206.71 | 315.59 | 0 | 0 | 0.0846 | 0.0213 | 0 | 1.592 | 0 | 1 | 0.5 | 0 | 528 | 73.7 | 185 | 233.16 | 1.0132 | 0 | 1.02
iodomethane |  | 141.939 | 206.71 | 315.59 | 0 | 0 | 0.0846 | 0.0213 | 0 | 1.592 | 0 | 1 | 0.5 | 0 | 528 | 73.7 | 185 | 250.16 | 1.0132 | 0 | 1.38
iodomethane |  | 141.939 | 206.71 | 315.59 | 0 | 0 | 0.0846 | 0.0213 | 0 | 1.592 | 0 | 1 | 0.5 | 0 | 528 | 73.7 | 185 | 270.16 | 1.0132 | 0 | 1.86
iodomethane |  | 141.939 | 206.71 | 315.59 | 0 | 0 | 0.0846 | 0.0213 | 0 | 1.592 | 0 | 1 | 0.5 | 0 | 528 | 73.7 | 185 | 294.16 | 1.0132 | 0 | 2.5
iodomethane | Rothschild (1970) | 141.939 | 206.71 | 315.59 | 0 | 0 | 0.0846 | 0.0213 | 0 | 1.592 | 0 | 1 | 0.5 | 0 | 528 | 73.7 | 185 | 298.16 | 1.0132 | 0 | 3 | Pulsed-field gradient
iodomethane | Benedek and Purcell (1954) | 141.939 | 206.71 | 315.59 | 0 | 0 | 0.0846 | 0.0213 | 0 | 1.592 | 0 | 1 | 0.5 | 0 | 528 | 73.7 | 185 | 302.16 | 0.98067 | 0 | 3.678 | Steady-field gradient
iodomethane |  | 141.939 | 206.71 | 315.59 | 0 | 0 | 0.0846 | 0.0213 | 0 | 1.592 | 0 | 1 | 0.5 | 0 | 528 | 73.7 | 185 | 302.16 | 780.3936 | 0 | 2.9186
iodomethane |  | 141.939 | 206.71 | 315.59 | 0 | 0 | 0.0846 | 0.0213 | 0 | 1.592 | 0 | 1 | 0.5 | 0 | 528 | 73.7 | 185 | 302.16 | 2208.2414 | 0 | 1.7985
iodomethane |  | 141.939 | 206.71 | 315.59 | 0 | 0 | 0.0846 | 0.0213 | 0 | 1.592 | 0 | 1 | 0.5 | 0 | 528 | 73.7 | 185 | 302.16 | 3904.7493 | 0 | 0.95413
iodomethane |  | 141.939 | 206.71 | 315.59 | 0 | 0 | 0.0846 | 0.0213 | 0 | 1.592 | 0 | 1 | 0.5 | 0 | 528 | 73.7 | 185 | 302.16 | 5392.114 | 0 | 0.56612
iodomethane |  | 141.939 | 206.71 | 315.59 | 0 | 0 | 0.0846 | 0.0213 | 0 | 1.592 | 0 | 1 | 0.5 | 0 | 528 | 73.7 | 185 | 302.16 | 6853.5582 | 0 | 0.51524
iodomethane | Sandhu (1975) | 141.939 | 206.71 | 315.59 | 0 | 0 | 0.0846 | 0.0213 | 0 | 1.592 | 0 | 1 | 0.5 | 0 | 528 | 73.7 | 185 | 271.6079 | 1.0132 | 0 | 2.5035 | Steady-field gradient
iodomethane |  | 141.939 | 206.71 | 315.59 | 0 | 0 | 0.0846 | 0.0213 | 0 | 1.592 | 0 | 1 | 0.5 | 0 | 528 | 73.7 | 185 | 274.1334 | 1.0132 | 0 | 2.5484
iodomethane |  | 141.939 | 206.71 | 315.59 | 0 | 0 | 0.0846 | 0.0213 | 0 | 1.592 | 0 | 1 | 0.5 | 0 | 528 | 73.7 | 185 | 275.3388 | 1.0132 | 0 | 2.6817
iodomethane |  | 141.939 | 206.71 | 315.59 | 0 | 0 | 0.0846 | 0.0213 | 0 | 1.592 | 0 | 1 | 0.5 | 0 | 528 | 73.7 | 185 | 276.4506 | 1.0132 | 0 | 2.7032
iodomethane |  | 141.939 | 206.71 | 315.59 | 0 | 0 | 0.0846 | 0.0213 | 0 | 1.592 | 0 | 1 | 0.5 | 0 | 528 | 73.7 | 185 | 277.384 | 1.0132 | 0 | 2.6361
iodomethane |  | 141.939 | 206.71 | 315.59 | 0 | 0 | 0.0846 | 0.0213 | 0 | 1.592 | 0 | 1 | 0.5 | 0 | 528 | 73.7 | 185 | 279.042 | 1.0132 | 0 | 2.7048
iodomethane |  | 141.939 | 206.71 | 315.59 | 0 | 0 | 0.0846 | 0.0213 | 0 | 1.592 | 0 | 1 | 0.5 | 0 | 528 | 73.7 | 185 | 280.3845 | 1.0132 | 0 | 2.8533
iodomethane |  | 141.939 | 206.71 | 315.59 | 0 | 0 | 0.0846 | 0.0213 | 0 | 1.592 | 0 | 1 | 0.5 | 0 | 528 | 73.7 | 185 | 281.9408 | 1.0132 | 0 | 2.8084
iodomethane |  | 141.939 | 206.71 | 315.59 | 0 | 0 | 0.0846 | 0.0213 | 0 | 1.592 | 0 | 1 | 0.5 | 0 | 528 | 73.7 | 185 | 285.0424 | 1.0132 | 0 | 2.9233
iodomethane |  | 141.939 | 206.71 | 315.59 | 0 | 0 | 0.0846 | 0.0213 | 0 | 1.592 | 0 | 1 | 0.5 | 0 | 528 | 73.7 | 185 | 285.679 | 1.0132 | 0 | 3.049
iodomethane |  | 141.939 | 206.71 | 315.59 | 0 | 0 | 0.0846 | 0.0213 | 0 | 1.592 | 0 | 1 | 0.5 | 0 | 528 | 73.7 | 185 | 286.7344 | 1.0132 | 0 | 2.9814
iodomethane |  | 141.939 | 206.71 | 315.59 | 0 | 0 | 0.0846 | 0.0213 | 0 | 1.592 | 0 | 1 | 0.5 | 0 | 528 | 73.7 | 185 | 289.6365 | 1.0132 | 0 | 3.1683
iodomethane |  | 141.939 | 206.71 | 315.59 | 0 | 0 | 0.0846 | 0.0213 | 0 | 1.592 | 0 | 1 | 0.5 | 0 | 528 | 73.7 | 185 | 291.1456 | 1.0132 | 0 | 3.1547
iodomethane |  | 141.939 | 206.71 | 315.59 | 0 | 0 | 0.0846 | 0.0213 | 0 | 1.592 | 0 | 1 | 0.5 | 0 | 528 | 73.7 | 185 | 291.3052 | 1.0132 | 0 | 3.2707
iodomethane |  | 141.939 | 206.71 | 315.59 | 0 | 0 | 0.0846 | 0.0213 | 0 | 1.592 | 0 | 1 | 0.5 | 0 | 528 | 73.7 | 185 | 293.8079 | 1.0132 | 0 | 3.2815
iodomethane |  | 141.939 | 206.71 | 315.59 | 0 | 0 | 0.0846 | 0.0213 | 0 | 1.592 | 0 | 1 | 0.5 | 0 | 528 | 73.7 | 185 | 296.4242 | 1.0132 | 0 | 3.4589
iodomethane |  | 141.939 | 206.71 | 315.59 | 0 | 0 | 0.0846 | 0.0213 | 0 | 1.592 | 0 | 1 | 0.5 | 0 | 528 | 73.7 | 185 | 297.8557 | 1.0132 | 0 | 3.4608
iodomethane |  | 141.939 | 206.71 | 315.59 | 0 | 0 | 0.0846 | 0.0213 | 0 | 1.592 | 0 | 1 | 0.5 | 0 | 528 | 73.7 | 185 | 297.8569 | 1.0132 | 0 | 3.3951
iodomethane |  | 141.939 | 206.71 | 315.59 | 0 | 0 | 0.0846 | 0.0213 | 0 | 1.592 | 0 | 1 | 0.5 | 0 | 528 | 73.7 | 185 | 297.9457 | 1.0132 | 0 | 3.6057
iodomethane |  | 141.939 | 206.71 | 315.59 | 0 | 0 | 0.0846 | 0.0213 | 0 | 1.592 | 0 | 1 | 0.5 | 0 | 528 | 73.7 | 185 | 299.0937 | 1.0132 | 0 | 3.4855
iodomethane |  | 141.939 | 206.71 | 315.59 | 0 | 0 | 0.0846 | 0.0213 | 0 | 1.592 | 0 | 1 | 0.5 | 0 | 528 | 73.7 | 185 | 300.2729 | 1.0132 | 0 | 3.6219
iodomethane |  | 141.939 | 206.71 | 315.59 | 0 | 0 | 0.0846 | 0.0213 | 0 | 1.592 | 0 | 1 | 0.5 | 0 | 528 | 73.7 | 185 | 301.1893 | 1.0132 | 0 | 3.7469
iodomethane |  | 141.939 | 206.71 | 315.59 | 0 | 0 | 0.0846 | 0.0213 | 0 | 1.592 | 0 | 1 | 0.5 | 0 | 528 | 73.7 | 185 | 301.5048 | 1.0132 | 0 | 3.62
iodomethane |  | 141.939 | 206.71 | 315.59 | 0 | 0 | 0.0846 | 0.0213 | 0 | 1.592 | 0 | 1 | 0.5 | 0 | 528 | 73.7 | 185 | 303.6385 | 1.0132 | 0 | 3.7102
iodomethane |  | 141.939 | 206.71 | 315.59 | 0 | 0 | 0.0846 | 0.0213 | 0 | 1.592 | 0 | 1 | 0.5 | 0 | 528 | 73.7 | 185 | 305.0665 | 1.0132 | 0 | 3.7802
iodomethane |  | 141.939 | 206.71 | 315.59 | 0 | 0 | 0.0846 | 0.0213 | 0 | 1.592 | 0 | 1 | 0.5 | 0 | 528 | 73.7 | 185 | 306.9917 | 1.0132 | 0 | 3.8554
iodomethane |  | 141.939 | 206.71 | 315.59 | 0 | 0 | 0.0846 | 0.0213 | 0 | 1.592 | 0 | 1 | 0.5 | 0 | 528 | 73.7 | 185 | 309.4948 | 1.0132 | 0 | 4.019
iodomethane |  | 141.939 | 206.71 | 315.59 | 0 | 0 | 0.0846 | 0.0213 | 0 | 1.592 | 0 | 1 | 0.5 | 0 | 528 | 73.7 | 185 | 311.698 | 1.0132 | 0 | 4.1607
iodomethane |  | 141.939 | 206.71 | 315.59 | 0 | 0 | 0.0846 | 0.0213 | 0 | 1.592 | 0 | 1 | 0.5 | 0 | 528 | 73.7 | 185 | 311.698 | 1.0132 | 0 | 4.0132
iodomethane |  | 141.939 | 206.71 | 315.59 | 0 | 0 | 0.0846 | 0.0213 | 0 | 1.592 | 0 | 1 | 0.5 | 0 | 528 | 73.7 | 185 | 313.6083 | 1.0132 | 0 | 4.316
iodomethane |  | 141.939 | 206.71 | 315.59 | 0 | 0 | 0.0846 | 0.0213 | 0 | 1.592 | 0 | 1 | 0.5 | 0 | 528 | 73.7 | 185 | 314.8806 | 1.0132 | 0 | 4.2714
diiodomethane | Sandhu (1971) | 267.836 | 279.25 | 455.15 | 0 | 0 | 0.0448 | 0.0075 | 0 | 2.6088 | 0 | 1 | 1.3333 | 1 | 747 | 54.7 | 272 | 283.5311 | 1.0132 | 0 | 0.42218 | Steady-field gradient
diiodomethane |  | 267.836 | 279.25 | 455.15 | 0 | 0 | 0.0448 | 0.0075 | 0 | 2.6088 | 0 | 1 | 1.3333 | 1 | 747 | 54.7 | 272 | 285.6414 | 1.0132 | 0 | 0.43004
diiodomethane |  | 267.836 | 279.25 | 455.15 | 0 | 0 | 0.0448 | 0.0075 | 0 | 2.6088 | 0 | 1 | 1.3333 | 1 | 747 | 54.7 | 272 | 287.15 | 1.0132 | 0 | 0.45943
diiodomethane |  | 267.836 | 279.25 | 455.15 | 0 | 0 | 0.0448 | 0.0075 | 0 | 2.6088 | 0 | 1 | 1.3333 | 1 | 747 | 54.7 | 272 | 288.4718 | 1.0132 | 0 | 0.42968
diiodomethane |  | 267.836 | 279.25 | 455.15 | 0 | 0 | 0.0448 | 0.0075 | 0 | 2.6088 | 0 | 1 | 1.3333 | 1 | 747 | 54.7 | 272 | 288.9398 | 1.0132 | 0 | 0.45932
diiodomethane |  | 267.836 | 279.25 | 455.15 | 0 | 0 | 0.0448 | 0.0075 | 0 | 2.6088 | 0 | 1 | 1.3333 | 1 | 747 | 54.7 | 272 | 290.758 | 1.0132 | 0 | 0.47963
diiodomethane |  | 267.836 | 279.25 | 455.15 | 0 | 0 | 0.0448 | 0.0075 | 0 | 2.6088 | 0 | 1 | 1.3333 | 1 | 747 | 54.7 | 272 | 292.8791 | 1.0132 | 0 | 0.47923
diiodomethane |  | 267.836 | 279.25 | 455.15 | 0 | 0 | 0.0448 | 0.0075 | 0 | 2.6088 | 0 | 1 | 1.3333 | 1 | 747 | 54.7 | 272 | 293.1489 | 1.0132 | 0 | 0.5096
diiodomethane |  | 267.836 | 279.25 | 455.15 | 0 | 0 | 0.0448 | 0.0075 | 0 | 2.6088 | 0 | 1 | 1.3333 | 1 | 747 | 54.7 | 272 | 295.0412 | 1.0132 | 0 | 0.51666
diiodomethane |  | 267.836 | 279.25 | 455.15 | 0 | 0 | 0.0448 | 0.0075 | 0 | 2.6088 | 0 | 1 | 1.3333 | 1 | 747 | 54.7 | 272 | 297.068 | 1.0132 | 0 | 0.53167
diiodomethane |  | 267.836 | 279.25 | 455.15 | 0 | 0 | 0.0448 | 0.0075 | 0 | 2.6088 | 0 | 1 | 1.3333 | 1 | 747 | 54.7 | 272 | 299.9786 | 1.0132 | 0 | 0.56355
diiodomethane |  | 267.836 | 279.25 | 455.15 | 0 | 0 | 0.0448 | 0.0075 | 0 | 2.6088 | 0 | 1 | 1.3333 | 1 | 747 | 54.7 | 272 | 301.9682 | 1.0132 | 0 | 0.59043
diiodomethane |  | 267.836 | 279.25 | 455.15 | 0 | 0 | 0.0448 | 0.0075 | 0 | 2.6088 | 0 | 1 | 1.3333 | 1 | 747 | 54.7 | 272 | 303.4901 | 1.0132 | 0 | 0.62832
diiodomethane |  | 267.836 | 279.25 | 455.15 | 0 | 0 | 0.0448 | 0.0075 | 0 | 2.6088 | 0 | 1 | 1.3333 | 1 | 747 | 54.7 | 272 | 306.8493 | 1.0132 | 0 | 0.64866
diiodomethane |  | 267.836 | 279.25 | 455.15 | 0 | 0 | 0.0448 | 0.0075 | 0 | 2.6088 | 0 | 1 | 1.3333 | 1 | 747 | 54.7 | 272 | 307.0377 | 1.0132 | 0 | 0.60844
diiodomethane |  | 267.836 | 279.25 | 455.15 | 0 | 0 | 0.0448 | 0.0075 | 0 | 2.6088 | 0 | 1 | 1.3333 | 1 | 747 | 54.7 | 272 | 309.4265 | 1.0132 | 0 | 0.67427
diiodomethane |  | 267.836 | 279.25 | 455.15 | 0 | 0 | 0.0448 | 0.0075 | 0 | 2.6088 | 0 | 1 | 1.3333 | 1 | 747 | 54.7 | 272 | 312.082 | 1.0132 | 0 | 0.70757
diiodomethane |  | 267.836 | 279.25 | 455.15 | 0 | 0 | 0.0448 | 0.0075 | 0 | 2.6088 | 0 | 1 | 1.3333 | 1 | 747 | 54.7 | 272 | 313.1991 | 1.0132 | 0 | 0.77149
diiodomethane |  | 267.836 | 279.25 | 455.15 | 0 | 0 | 0.0448 | 0.0075 | 0 | 2.6088 | 0 | 1 | 1.3333 | 1 | 747 | 54.7 | 272 | 313.1991 | 1.0132 | 0 | 0.70167
diiodomethane |  | 267.836 | 279.25 | 455.15 | 0 | 0 | 0.0448 | 0.0075 | 0 | 2.6088 | 0 | 1 | 1.3333 | 1 | 747 | 54.7 | 272 | 314.9546 | 1.0132 | 0 | 0.74422
diiodomethane |  | 267.836 | 279.25 | 455.15 | 0 | 0 | 0.0448 | 0.0075 | 0 | 2.6088 | 0 | 1 | 1.3333 | 1 | 747 | 54.7 | 272 | 316.9723 | 1.0132 | 0 | 0.74554
diiodomethane |  | 267.836 | 279.25 | 455.15 | 0 | 0 | 0.0448 | 0.0075 | 0 | 2.6088 | 0 | 1 | 1.3333 | 1 | 747 | 54.7 | 272 | 318.2505 | 1.0132 | 0 | 0.80074
diiodomethane |  | 267.836 | 279.25 | 455.15 | 0 | 0 | 0.0448 | 0.0075 | 0 | 2.6088 | 0 | 1 | 1.3333 | 1 | 747 | 54.7 | 272 | 320.0805 | 1.0132 | 0 | 0.81065
diiodomethane |  | 267.836 | 279.25 | 455.15 | 0 | 0 | 0.0448 | 0.0075 | 0 | 2.6088 | 0 | 1 | 1.3333 | 1 | 747 | 54.7 | 272 | 322.9117 | 1.0132 | 0 | 0.78958
diiodomethane |  | 267.836 | 279.25 | 455.15 | 0 | 0 | 0.0448 | 0.0075 | 0 | 2.6088 | 0 | 1 | 1.3333 | 1 | 747 | 54.7 | 272 | 323.5685 | 1.0132 | 0 | 0.80918
diiodomethane |  | 267.836 | 279.25 | 455.15 | 0 | 0 | 0.0448 | 0.0075 | 0 | 2.6088 | 0 | 1 | 1.3333 | 1 | 747 | 54.7 | 272 | 324.3256 | 1.0132 | 0 | 0.86291
diiodomethane |  | 267.836 | 279.25 | 455.15 | 0 | 0 | 0.0448 | 0.0075 | 0 | 2.6088 | 0 | 1 | 1.3333 | 1 | 747 | 54.7 | 272 | 326.6449 | 1.0132 | 0 | 0.91712
diiodomethane |  | 267.836 | 279.25 | 455.15 | 0 | 0 | 0.0448 | 0.0075 | 0 | 2.6088 | 0 | 1 | 1.3333 | 1 | 747 | 54.7 | 272 | 328.7929 | 1.0132 | 0 | 0.93092
diiodomethane |  | 267.836 | 279.25 | 455.15 | 0 | 0 | 0.0448 | 0.0075 | 0 | 2.6088 | 0 | 1 | 1.3333 | 1 | 747 | 54.7 | 272 | 330.8183 | 1.0132 | 0 | 0.93011
diiodomethane |  | 267.836 | 279.25 | 455.15 | 0 | 0 | 0.0448 | 0.0075 | 0 | 2.6088 | 0 | 1 | 1.3333 | 1 | 747 | 54.7 | 272 | 333.3214 | 1.0132 | 0 | 0.96845
diiodomethane |  | 267.836 | 279.25 | 455.15 | 0 | 0 | 0.0448 | 0.0075 | 0 | 2.6088 | 0 | 1 | 1.3333 | 1 | 747 | 54.7 | 272 | 335.6051 | 1.0132 | 0 | 1.0066
diiodomethane |  | 267.836 | 279.25 | 455.15 | 0 | 0 | 0.0448 | 0.0075 | 0 | 2.6088 | 0 | 1 | 1.3333 | 1 | 747 | 54.7 | 272 | 337.8541 | 1.0132 | 0 | 1.0101
diiodomethane |  | 267.836 | 279.25 | 455.15 | 0 | 0 | 0.0448 | 0.0075 | 0 | 2.6088 | 0 | 1 | 1.3333 | 1 | 747 | 54.7 | 272 | 338.3416 | 1.0132 | 0 | 1.104
diiodomethane |  | 267.836 | 279.25 | 455.15 | 0 | 0 | 0.0448 | 0.0075 | 0 | 2.6088 | 0 | 1 | 1.3333 | 1 | 747 | 54.7 | 272 | 341.4801 | 1.0132 | 0 | 1.0801
diiodomethane |  | 267.836 | 279.25 | 455.15 | 0 | 0 | 0.0448 | 0.0075 | 0 | 2.6088 | 0 | 1 | 1.3333 | 1 | 747 | 54.7 | 272 | 342.7424 | 1.0132 | 0 | 1.1476
diiodomethane |  | 267.836 | 279.25 | 455.15 | 0 | 0 | 0.0448 | 0.0075 | 0 | 2.6088 | 0 | 1 | 1.3333 | 1 | 747 | 54.7 | 272 | 346.2775 | 1.0132 | 0 | 1.2154
diiodomethane |  | 267.836 | 279.25 | 455.15 | 0 | 0 | 0.0448 | 0.0075 | 0 | 2.6088 | 0 | 1 | 1.3333 | 1 | 747 | 54.7 | 272 | 348.6924 | 1.0132 | 0 | 1.2414
diiodomethane |  | 267.836 | 279.25 | 455.15 | 0 | 0 | 0.0448 | 0.0075 | 0 | 2.6088 | 0 | 1 | 1.3333 | 1 | 747 | 54.7 | 272 | 350.2189 | 1.0132 | 0 | 1.334
diiodomethane |  | 267.836 | 279.25 | 455.15 | 0 | 0 | 0.0448 | 0.0075 | 0 | 2.6088 | 0 | 1 | 1.3333 | 1 | 747 | 54.7 | 272 | 350.9652 | 1.0132 | 0 | 1.2655
1,2-dichloroethane | Malhotra et al. (1990) | 98.959 | 237.49 | 356.59 | 0 | 0 | 0.2428 | 0.0407 | 0 | 1.7068 | 0 | 2 | 2.25 | 0 | 561.6 | 53.7 | 220 | 278.15 | 1 | 0 | 1.184 | 14C-labelled dichloroethane, diaphragm cell
1,2-dichloroethane |  | 98.959 | 237.49 | 356.59 | 0 | 0 | 0.2428 | 0.0407 | 0 | 1.7068 | 0 | 2 | 2.25 | 0 | 561.6 | 53.7 | 220 | 278.15 | 400 | 0 | 0.967
1,2-dichloroethane |  | 98.959 | 237.49 | 356.59 | 0 | 0 | 0.2428 | 0.0407 | 0 | 1.7068 | 0 | 2 | 2.25 | 0 | 561.6 | 53.7 | 220 | 278.15 | 807 | 0 | 0.795
1,2-dichloroethane |  | 98.959 | 237.49 | 356.59 | 0 | 0 | 0.2428 | 0.0407 | 0 | 1.7068 | 0 | 2 | 2.25 | 0 | 561.6 | 53.7 | 220 | 278.15 | 1352 | 0 | 0.604
1,2-dichloroethane |  | 98.959 | 237.49 | 356.59 | 0 | 0 | 0.2428 | 0.0407 | 0 | 1.7068 | 0 | 2 | 2.25 | 0 | 561.6 | 53.7 | 220 | 288.15 | 1 | 0 | 1.46
1,2-dichloroethane |  | 98.959 | 237.49 | 356.59 | 0 | 0 | 0.2428 | 0.0407 | 0 | 1.7068 | 0 | 2 | 2.25 | 0 | 561.6 | 53.7 | 220 | 288.15 | 583 | 0 | 1.098
1,2-dichloroethane |  | 98.959 | 237.49 | 356.59 | 0 | 0 | 0.2428 | 0.0407 | 0 | 1.7068 | 0 | 2 | 2.25 | 0 | 561.6 | 53.7 | 220 | 288.15 | 995 | 0 | 0.892
1,2-dichloroethane |  | 98.959 | 237.49 | 356.59 | 0 | 0 | 0.2428 | 0.0407 | 0 | 1.7068 | 0 | 2 | 2.25 | 0 | 561.6 | 53.7 | 220 | 288.15 | 1323 | 0 | 0.756
1,2-dichloroethane |  | 98.959 | 237.49 | 356.59 | 0 | 0 | 0.2428 | 0.0407 | 0 | 1.7068 | 0 | 2 | 2.25 | 0 | 561.6 | 53.7 | 220 | 288.15 | 2256 | 0 | 0.507
1,2-dichloroethane |  | 98.959 | 237.49 | 356.59 | 0 | 0 | 0.2428 | 0.0407 | 0 | 1.7068 | 0 | 2 | 2.25 | 0 | 561.6 | 53.7 | 220 | 298.15 | 1 | 0 | 1.692
1,2-dichloroethane |  | 98.959 | 237.49 | 356.59 | 0 | 0 | 0.2428 | 0.0407 | 0 | 1.7068 | 0 | 2 | 2.25 | 0 | 561.6 | 53.7 | 220 | 313.15 | 1 | 0 | 2.11
1,2-dichloroethane |  | 98.959 | 237.49 | 356.59 | 0 | 0 | 0.2428 | 0.0407 | 0 | 1.7068 | 0 | 2 | 2.25 | 0 | 561.6 | 53.7 | 220 | 313.15 | 343 | 0 | 1.59
1,2-dichloroethane |  | 98.959 | 237.49 | 356.59 | 0 | 0 | 0.2428 | 0.0407 | 0 | 1.7068 | 0 | 2 | 2.25 | 0 | 561.6 | 53.7 | 220 | 313.15 | 376 | 0 | 1.626
1,2-dichloroethane |  | 98.959 | 237.49 | 356.59 | 0 | 0 | 0.2428 | 0.0407 | 0 | 1.7068 | 0 | 2 | 2.25 | 0 | 561.6 | 53.7 | 220 | 313.15 | 674 | 0 | 1.363
1,2-dichloroethane |  | 98.959 | 237.49 | 356.59 | 0 | 0 | 0.2428 | 0.0407 | 0 | 1.7068 | 0 | 2 | 2.25 | 0 | 561.6 | 53.7 | 220 | 313.15 | 1307 | 0 | 0.947
1,2-dichloroethane |  | 98.959 | 237.49 | 356.59 | 0 | 0 | 0.2428 | 0.0407 | 0 | 1.7068 | 0 | 2 | 2.25 | 0 | 561.6 | 53.7 | 220 | 313.15 | 2830 | 0 | 0.65
1,2-dichloroethane | Claessens et al. (1984) | 98.959 | 237.49 | 356.59 | 0 | 0 | 0.2428 | 0.0407 | 0 | 1.7068 | 0 | 2 | 2.25 | 0 | 561.6 | 53.7 | 220 | 298.16 | 1.0132 | 0 | 1.86 | Pulsed-field gradient
1,2-dichloroethane | Malhotra et al. (1990) | 98.959 | 237.49 | 356.59 | 0 | 0 | 0.2428 | 0.0407 | 0 | 1.7068 | 0 | 2 | 2.25 | 0 | 561.6 | 53.7 | 220 | 298.15 | 166 | 0 | 1.521 | Steady-field gradient
1,2-dichloroethane |  | 98.959 | 237.49 | 356.59 | 0 | 0 | 0.2428 | 0.0407 | 0 | 1.7068 | 0 | 2 | 2.25 | 0 | 561.6 | 53.7 | 220 | 298.15 | 494 | 0 | 1.298
1,2-dichloroethane |  | 98.959 | 237.49 | 356.59 | 0 | 0 | 0.2428 | 0.0407 | 0 | 1.7068 | 0 | 2 | 2.25 | 0 | 561.6 | 53.7 | 220 | 298.15 | 1008 | 0 | 0.985
1,2-dichloroethane |  | 98.959 | 237.49 | 356.59 | 0 | 0 | 0.2428 | 0.0407 | 0 | 1.7068 | 0 | 2 | 2.25 | 0 | 561.6 | 53.7 | 220 | 298.15 | 1500 | 0 | 0.793
1,2-dichloroethane |  | 98.959 | 237.49 | 356.59 | 0 | 0 | 0.2428 | 0.0407 | 0 | 1.7068 | 0 | 2 | 2.25 | 0 | 561.6 | 53.7 | 220 | 298.15 | 2014 | 0 | 0.652
1,2-dichloroethane |  | 98.959 | 237.49 | 356.59 | 0 | 0 | 0.2428 | 0.0407 | 0 | 1.7068 | 0 | 2 | 2.25 | 0 | 561.6 | 53.7 | 220 | 298.15 | 2403 | 0 | 0.566
1,2-dichloroethane |  | 98.959 | 237.49 | 356.59 | 0 | 0 | 0.2428 | 0.0407 | 0 | 1.7068 | 0 | 2 | 2.25 | 0 | 561.6 | 53.7 | 220 | 298.15 | 2795 | 0 | 0.49
1,1,1-trichloroethane | Grochulski et al. (1992) | 133.403 | 243.1 | 347.23 | 0 | 0 | 0.1801 | 0.0227 | 0 | 2.4686 | 0 | 1 | 3.2 | 1 | 545 | 43 | 281 | 236.16 | 1.0132 | 0 | 0.03741 | Pulsed-field gradient
1,1,1-trichloroethane |  | 133.403 | 243.1 | 347.23 | 0 | 0 | 0.1801 | 0.0227 | 0 | 2.4686 | 0 | 1 | 3.2 | 1 | 545 | 43 | 281 | 237.16 | 1.0132 | 0 | 0.10969
1,1,1-trichloroethane |  | 133.403 | 243.1 | 347.23 | 0 | 0 | 0.1801 | 0.0227 | 0 | 2.4686 | 0 | 1 | 3.2 | 1 | 545 | 43 | 281 | 238.16 | 1.0132 | 0 | 0.42305
1,1,1-trichloroethane |  | 133.403 | 243.1 | 347.23 | 0 | 0 | 0.1801 | 0.0227 | 0 | 2.4686 | 0 | 1 | 3.2 | 1 | 545 | 43 | 281 | 243.16 | 1.0132 | 0 | 0.67517
1,1,1-trichloroethane |  | 133.403 | 243.1 | 347.23 | 0 | 0 | 0.1801 | 0.0227 | 0 | 2.4686 | 0 | 1 | 3.2 | 1 | 545 | 43 | 281 | 248.16 | 1.0132 | 0 | 0.74905
1,1,1-trichloroethane |  | 133.403 | 243.1 | 347.23 | 0 | 0 | 0.1801 | 0.0227 | 0 | 2.4686 | 0 | 1 | 3.2 | 1 | 545 | 43 | 281 | 260.16 | 1.0132 | 0 | 0.99751
1,1,1-trichloroethane |  | 133.403 | 243.1 | 347.23 | 0 | 0 | 0.1801 | 0.0227 | 0 | 2.4686 | 0 | 1 | 3.2 | 1 | 545 | 43 | 281 | 273.16 | 1.0132 | 0 | 1.3008
1,1,1-trichloroethane |  | 133.403 | 243.1 | 347.23 | 0 | 0 | 0.1801 | 0.0227 | 0 | 2.4686 | 0 | 1 | 3.2 | 1 | 545 | 43 | 281 | 287.66 | 1.0132 | 0 | 1.3862
1,2-dibromotetrafluoroethane | Polzin and Weiss (1990) | 259.824 | 163 | 30.31 | 4 | 0 | 0.092 | 0 | 0 | 3.2307 | 0 | 2 | 6.125 | 0 | 487.8 | 33.93 | 341 | 247.7 | 1 | 0 | 0.73388 | Pulsed-field gradient combined with Fourier transform
1,2-dibromotetrafluoroethane |  | 259.824 | 163 | 30.31 | 4 | 0 | 0.092 | 0 | 0 | 3.2307 | 0 | 2 | 6.125 | 0 | 487.8 | 33.93 | 341 | 247.7 | 50 | 0 | 0.6954
1,2-dibromotetrafluoroethane |  | 259.824 | 163 | 30.31 | 4 | 0 | 0.092 | 0 | 0 | 3.2307 | 0 | 2 | 6.125 | 0 | 487.8 | 33.93 | 341 | 247.7 | 100 | 0 | 0.65149
1,2-dibromotetrafluoroethane |  | 259.824 | 163 | 30.31 | 4 | 0 | 0.092 | 0 | 0 | 3.2307 | 0 | 2 | 6.125 | 0 | 487.8 | 33.93 | 341 | 247.7 | 200 | 0 | 0.58483
1,2-dibromotetrafluoroethane |  | 259.824 | 163 | 30.31 | 4 | 0 | 0.092 | 0 | 0 | 3.2307 | 0 | 2 | 6.125 | 0 | 487.8 | 33.93 | 341 | 247.7 | 300 | 0 | 0.52087
1,2-dibromotetrafluoroethane |  | 259.824 | 163 | 30.31 | 4 | 0 | 0.092 | 0 | 0 | 3.2307 | 0 | 2 | 6.125 | 0 | 487.8 | 33.93 | 341 | 247.7 | 600 | 0 | 0.37854
1,2-dibromotetrafluoroethane |  | 259.824 | 163 | 30.31 | 4 | 0 | 0.092 | 0 | 0 | 3.2307 | 0 | 2 | 6.125 | 0 | 487.8 | 33.93 | 341 | 247.7 | 1000 | 0 | 0.26619
1,2-dibromotetrafluoroethane |  | 259.824 | 163 | 30.31 | 4 | 0 | 0.092 | 0 | 0 | 3.2307 | 0 | 2 | 6.125 | 0 | 487.8 | 33.93 | 341 | 247.7 | 1500 | 0 | 0.17993
1,2-dibromotetrafluoroethane |  | 259.824 | 163 | 30.31 | 4 | 0 | 0.092 | 0 | 0 | 3.2307 | 0 | 2 | 6.125 | 0 | 487.8 | 33.93 | 341 | 247.7 | 2000 | 0 | 0.13034
1,2-dibromotetrafluoroethane |  | 259.824 | 163 | 30.31 | 4 | 0 | 0.092 | 0 | 0 | 3.2307 | 0 | 2 | 6.125 | 0 | 487.8 | 33.93 | 341 | 273.2 | 1 | 0 | 1.0787
1,2-dibromotetrafluoroethane |  | 259.824 | 163 | 30.31 | 4 | 0 | 0.092 | 0 | 0 | 3.2307 | 0 | 2 | 6.125 | 0 | 487.8 | 33.93 | 341 | 273.2 | 50 | 0 | 1.0277
1,2-dibromotetrafluoroethane |  | 259.824 | 163 | 30.31 | 4 | 0 | 0.092 | 0 | 0 | 3.2307 | 0 | 2 | 6.125 | 0 | 487.8 | 33.93 | 341 | 273.2 | 100 | 0 | 0.98353
1,2-dibromotetrafluoroethane |  | 259.824 | 163 | 30.31 | 4 | 0 | 0.092 | 0 | 0 | 3.2307 | 0 | 2 | 6.125 | 0 | 487.8 | 33.93 | 341 | 273.2 | 200 | 0 | 0.87984
1,2-dibromotetrafluoroethane |  | 259.824 | 163 | 30.31 | 4 | 0 | 0.092 | 0 | 0 | 3.2307 | 0 | 2 | 6.125 | 0 | 487.8 | 33.93 | 341 | 273.2 | 300 | 0 | 0.80086
1,2-dibromotetrafluoroethane |  | 259.824 | 163 | 30.31 | 4 | 0 | 0.092 | 0 | 0 | 3.2307 | 0 | 2 | 6.125 | 0 | 487.8 | 33.93 | 341 | 273.2 | 600 | 0 | 0.60888
1,2-dibromotetrafluoroethane |  | 259.824 | 163 | 30.31 | 4 | 0 | 0.092 | 0 | 0 | 3.2307 | 0 | 2 | 6.125 | 0 | 487.8 | 33.93 | 341 | 273.2 | 1000 | 0 | 0.44325
1,2-dibromotetrafluoroethane |  | 259.824 | 163 | 30.31 | 4 | 0 | 0.092 | 0 | 0 | 3.2307 | 0 | 2 | 6.125 | 0 | 487.8 | 33.93 | 341 | 273.2 | 1500 | 0 | 0.32275
1,2-dibromotetrafluoroethane |  | 259.824 | 163 | 30.31 | 4 | 0 | 0.092 | 0 | 0 | 3.2307 | 0 | 2 | 6.125 | 0 | 487.8 | 33.93 | 341 | 273.2 | 2000 | 0 | 0.23344
1,2-dibromotetrafluoroethane |  | 259.824 | 163 | 30.31 | 4 | 0 | 0.092 | 0 | 0 | 3.2307 | 0 | 2 | 6.125 | 0 | 487.8 | 33.93 | 341 | 298.5 | 1 | 0 | 1.5092
1,2-dibromotetrafluoroethane |  | 259.824 | 163 | 30.31 | 4 | 0 | 0.092 | 0 | 0 | 3.2307 | 0 | 2 | 6.125 | 0 | 487.8 | 33.93 | 341 | 298.5 | 50 | 0 | 1.4295
1,2-dibromotetrafluoroethane |  | 259.824 | 163 | 30.31 | 4 | 0 | 0.092 | 0 | 0 | 3.2307 | 0 | 2 | 6.125 | 0 | 487.8 | 33.93 | 341 | 298.5 | 100 | 0 | 1.3666
1,2-dibromotetrafluoroethane |  | 259.824 | 163 | 30.31 | 4 | 0 | 0.092 | 0 | 0 | 3.2307 | 0 | 2 | 6.125 | 0 | 487.8 | 33.93 | 341 | 298.5 | 200 | 0 | 1.2426
1,2-dibromotetrafluoroethane |  | 259.824 | 163 | 30.31 | 4 | 0 | 0.092 | 0 | 0 | 3.2307 | 0 | 2 | 6.125 | 0 | 487.8 | 33.93 | 341 | 298.5 | 300 | 0 | 1.1437
1,2-dibromotetrafluoroethane |  | 259.824 | 163 | 30.31 | 4 | 0 | 0.092 | 0 | 0 | 3.2307 | 0 | 2 | 6.125 | 0 | 487.8 | 33.93 | 341 | 298.5 | 600 | 0 | 0.88444
1,2-dibromotetrafluoroethane |  | 259.824 | 163 | 30.31 | 4 | 0 | 0.092 | 0 | 0 | 3.2307 | 0 | 2 | 6.125 | 0 | 487.8 | 33.93 | 341 | 298.5 | 1000 | 0 | 0.66812
1,2-dibromotetrafluoroethane |  | 259.824 | 163 | 30.31 | 4 | 0 | 0.092 | 0 | 0 | 3.2307 | 0 | 2 | 6.125 | 0 | 487.8 | 33.93 | 341 | 298.5 | 1500 | 0 | 0.49163
1,2-dibromotetrafluoroethane |  | 259.824 | 163 | 30.31 | 4 | 0 | 0.092 | 0 | 0 | 3.2307 | 0 | 2 | 6.125 | 0 | 487.8 | 33.93 | 341 | 298.5 | 2000 | 0 | 0.38827
1,2-dibromotetrafluoroethane |  | 259.824 | 163 | 30.31 | 4 | 0 | 0.092 | 0 | 0 | 3.2307 | 0 | 2 | 6.125 | 0 | 487.8 | 33.93 | 341 | 322.9 | 25 | 0 | 1.8484
1,2-dibromotetrafluoroethane |  | 259.824 | 163 | 30.31 | 4 | 0 | 0.092 | 0 | 0 | 3.2307 | 0 | 2 | 6.125 | 0 | 487.8 | 33.93 | 341 | 322.9 | 50 | 0 | 1.8016
1,2-dibromotetrafluoroethane |  | 259.824 | 163 | 30.31 | 4 | 0 | 0.092 | 0 | 0 | 3.2307 | 0 | 2 | 6.125 | 0 | 487.8 | 33.93 | 341 | 322.9 | 100 | 0 | 1.7695
1,2-dibromotetrafluoroethane |  | 259.824 | 163 | 30.31 | 4 | 0 | 0.092 | 0 | 0 | 3.2307 | 0 | 2 | 6.125 | 0 | 487.8 | 33.93 | 341 | 322.9 | 200 | 0 | 1.5999
1,2-dibromotetrafluoroethane |  | 259.824 | 163 | 30.31 | 4 | 0 | 0.092 | 0 | 0 | 3.2307 | 0 | 2 | 6.125 | 0 | 487.8 | 33.93 | 341 | 322.9 | 300 | 0 | 1.5024
1,2-dibromotetrafluoroethane |  | 259.824 | 163 | 30.31 | 4 | 0 | 0.092 | 0 | 0 | 3.2307 | 0 | 2 | 6.125 | 0 | 487.8 | 33.93 | 341 | 322.9 | 600 | 0 | 1.184
1,2-dibromotetrafluoroethane |  | 259.824 | 163 | 30.31 | 4 | 0 | 0.092 | 0 | 0 | 3.2307 | 0 | 2 | 6.125 | 0 | 487.8 | 33.93 | 341 | 322.9 | 1000 | 0 | 0.95404
1,2-dibromotetrafluoroethane |  | 259.824 | 163 | 30.31 | 4 | 0 | 0.092 | 0 | 0 | 3.2307 | 0 | 2 | 6.125 | 0 | 487.8 | 33.93 | 341 | 322.9 | 1500 | 0 | 0.70999
1,2-dibromotetrafluoroethane |  | 259.824 | 163 | 30.31 | 4 | 0 | 0.092 | 0 | 0 | 3.2307 | 0 | 2 | 6.125 | 0 | 487.8 | 33.93 | 341 | 322.9 | 2000 | 0 | 0.56966
1,2-dibromotetrafluoroethane |  | 259.824 | 163 | 30.31 | 4 | 0 | 0.092 | 0 | 0 | 3.2307 | 0 | 2 | 6.125 | 0 | 487.8 | 33.93 | 341 | 347.3 | 100 | 0 | 2.2759
1,2-dibromotetrafluoroethane |  | 259.824 | 163 | 30.31 | 4 | 0 | 0.092 | 0 | 0 | 3.2307 | 0 | 2 | 6.125 | 0 | 487.8 | 33.93 | 341 | 347.3 | 150 | 0 | 2.2133
1,2-dibromotetrafluoroethane |  | 259.824 | 163 | 30.31 | 4 | 0 | 0.092 | 0 | 0 | 3.2307 | 0 | 2 | 6.125 | 0 | 487.8 | 33.93 | 341 | 347.3 | 200 | 0 | 2.0721
1,2-dibromotetrafluoroethane |  | 259.824 | 163 | 30.31 | 4 | 0 | 0.092 | 0 | 0 | 3.2307 | 0 | 2 | 6.125 | 0 | 487.8 | 33.93 | 341 | 347.3 | 300 | 0 | 1.9124
1,2-dibromotetrafluoroethane |  | 259.824 | 163 | 30.31 | 4 | 0 | 0.092 | 0 | 0 | 3.2307 | 0 | 2 | 6.125 | 0 | 487.8 | 33.93 | 341 | 347.3 | 600 | 0 | 1.5542
1,2-dibromotetrafluoroethane |  | 259.824 | 163 | 30.31 | 4 | 0 | 0.092 | 0 | 0 | 3.2307 | 0 | 2 | 6.125 | 0 | 487.8 | 33.93 | 341 | 347.3 | 1000 | 0 | 1.2547
1,2-dibromotetrafluoroethane |  | 259.824 | 163 | 30.31 | 4 | 0 | 0.092 | 0 | 0 | 3.2307 | 0 | 2 | 6.125 | 0 | 487.8 | 33.93 | 341 | 347.3 | 1500 | 0 | 0.97453
1,2-dibromotetrafluoroethane |  | 259.824 | 163 | 30.31 | 4 | 0 | 0.092 | 0 | 0 | 3.2307 | 0 | 2 | 6.125 | 0 | 487.8 | 33.93 | 341 | 347.3 | 1700 | 0 | 0.9369
1,2-dibromotetrafluoroethane |  | 259.824 | 163 | 30.31 | 4 | 0 | 0.092 | 0 | 0 | 3.2307 | 0 | 2 | 6.125 | 0 | 487.8 | 33.93 | 341 | 347.3 | 2000 | 0 | 0.81276
1,2-dibromotetrafluoroethane |  | 259.824 | 163 | 30.31 | 4 | 0 | 0.092 | 0 | 0 | 3.2307 | 0 | 2 | 6.125 | 0 | 487.8 | 33.93 | 341 | 372 | 150 | 0 | 2.6984
1,2-dibromotetrafluoroethane |  | 259.824 | 163 | 30.31 | 4 | 0 | 0.092 | 0 | 0 | 3.2307 | 0 | 2 | 6.125 | 0 | 487.8 | 33.93 | 341 | 372 | 200 | 0 | 2.6085
1,2-dibromotetrafluoroethane |  | 259.824 | 163 | 30.31 | 4 | 0 | 0.092 | 0 | 0 | 3.2307 | 0 | 2 | 6.125 | 0 | 487.8 | 33.93 | 341 | 372 | 300 | 0 | 2.4458
1,2-dibromotetrafluoroethane |  | 259.824 | 163 | 30.31 | 4 | 0 | 0.092 | 0 | 0 | 3.2307 | 0 | 2 | 6.125 | 0 | 487.8 | 33.93 | 341 | 372 | 600 | 0 | 1.9928
1,2-dibromotetrafluoroethane |  | 259.824 | 163 | 30.31 | 4 | 0 | 0.092 | 0 | 0 | 3.2307 | 0 | 2 | 6.125 | 0 | 487.8 | 33.93 | 341 | 372 | 1000 | 0 | 1.5735
1,2-dibromotetrafluoroethane |  | 259.824 | 163 | 30.31 | 4 | 0 | 0.092 | 0 | 0 | 3.2307 | 0 | 2 | 6.125 | 0 | 487.8 | 33.93 | 341 | 372 | 1500 | 0 | 1.2777
1,2-dibromotetrafluoroethane |  | 259.824 | 163 | 30.31 | 4 | 0 | 0.092 | 0 | 0 | 3.2307 | 0 | 2 | 6.125 | 0 | 487.8 | 33.93 | 341 | 372 | 2000 | 0 | 1.1138
1,2-dibromoethane | Kempka et al. (1985) | 187.862 | 282.95 | 404.52 | 0 | 0 | 0.1279 | 0.0215 | 0 | 2.4117 | 0 | 2 | 2.25 | 0 | 650.15 | 54.77 | 261.6 | 303.16 | 1.0132 | 0 | 0.85112 | Pulsed-field gradient
1,2-dibromoethane |  | 187.862 | 282.95 | 404.52 | 0 | 0 | 0.1279 | 0.0215 | 0 | 2.4117 | 0 | 2 | 2.25 | 0 | 650.15 | 54.77 | 261.6 | 313.16 | 1.0132 | 0 | 1.079
1,2-dibromoethane |  | 187.862 | 282.95 | 404.52 | 0 | 0 | 0.1279 | 0.0215 | 0 | 2.4117 | 0 | 2 | 2.25 | 0 | 650.15 | 54.77 | 261.6 | 323.16 | 1.0132 | 0 | 1.2847
1,2-dibromoethane |  | 187.862 | 282.95 | 404.52 | 0 | 0 | 0.1279 | 0.0215 | 0 | 2.4117 | 0 | 2 | 2.25 | 0 | 650.15 | 54.77 | 261.6 | 333.881 | 1.0132 | 0 | 1.4496
1,2-dibromoethane |  | 187.862 | 282.95 | 404.52 | 0 | 0 | 0.1279 | 0.0215 | 0 | 2.4117 | 0 | 2 | 2.25 | 0 | 650.15 | 54.77 | 261.6 | 334.16 | 1.0132 | 0 | 1.5459
1,2-dibromoethane |  | 187.862 | 282.95 | 404.52 | 0 | 0 | 0.1279 | 0.0215 | 0 | 2.4117 | 0 | 2 | 2.25 | 0 | 650.15 | 54.77 | 261.6 | 345.16 | 1.0132 | 0 | 1.6617
1,2-dibromoethane |  | 187.862 | 282.95 | 404.52 | 0 | 0 | 0.1279 | 0.0215 | 0 | 2.4117 | 0 | 2 | 2.25 | 0 | 650.15 | 54.77 | 261.6 | 357.66 | 1.0132 | 0 | 1.9542
1,2-dibromoethane |  | 187.862 | 282.95 | 404.52 | 0 | 0 | 0.1279 | 0.0215 | 0 | 2.4117 | 0 | 2 | 2.25 | 0 | 650.15 | 54.77 | 261.6 | 371.16 | 1.0132 | 0 | 2.4093
1,2-dibromoethane |  | 187.862 | 282.95 | 404.52 | 0 | 0 | 0.1279 | 0.0215 | 0 | 2.4117 | 0 | 2 | 2.25 | 0 | 650.15 | 54.77 | 261.6 | 385.16 | 1.0132 | 0 | 2.7804
1,2-dibromoethane | Kempka et al. (1988) | 187.862 | 282.95 | 404.52 | 0 | 0 | 0.1279 | 0.0215 | 0 | 2.4117 | 0 | 2 | 2.25 | 0 | 650.15 | 54.77 | 261.6 | 286.16 | 1.0132 | 0 | 0.67029 | Pulsed-field gradient
1,2-dibromoethane |  | 187.862 | 282.95 | 404.52 | 0 | 0 | 0.1279 | 0.0215 | 0 | 2.4117 | 0 | 2 | 2.25 | 0 | 650.15 | 54.77 | 261.6 | 294.66 | 1.0132 | 0 | 0.78069
1,2-dibromoethane |  | 187.862 | 282.95 | 404.52 | 0 | 0 | 0.1279 | 0.0215 | 0 | 2.4117 | 0 | 2 | 2.25 | 0 | 650.15 | 54.77 | 261.6 | 303.16 | 1.0132 | 0 | 0.92175
1,2-dibromoethane |  | 187.862 | 282.95 | 404.52 | 0 | 0 | 0.1279 | 0.0215 | 0 | 2.4117 | 0 | 2 | 2.25 | 0 | 650.15 | 54.77 | 261.6 | 313.16 | 1.0132 | 0 | 1.0989
1,2-dibromoethane |  | 187.862 | 282.95 | 404.52 | 0 | 0 | 0.1279 | 0.0215 | 0 | 2.4117 | 0 | 2 | 2.25 | 0 | 650.15 | 54.77 | 261.6 | 323.16 | 1.0132 | 0 | 1.315
1,2-dibromoethane |  | 187.862 | 282.95 | 404.52 | 0 | 0 | 0.1279 | 0.0215 | 0 | 2.4117 | 0 | 2 | 2.25 | 0 | 650.15 | 54.77 | 261.6 | 334.16 | 1.0132 | 0 | 1.5067
1,2-dibromoethane |  | 187.862 | 282.95 | 404.52 | 0 | 0 | 0.1279 | 0.0215 | 0 | 2.4117 | 0 | 2 | 2.25 | 0 | 650.15 | 54.77 | 261.6 | 345.16 | 1.0132 | 0 | 1.7201
1,2-dibromoethane |  | 187.862 | 282.95 | 404.52 | 0 | 0 | 0.1279 | 0.0215 | 0 | 2.4117 | 0 | 2 | 2.25 | 0 | 650.15 | 54.77 | 261.6 | 357.66 | 1.0132 | 0 | 2.0199
1,2-dibromoethane |  | 187.862 | 282.95 | 404.52 | 0 | 0 | 0.1279 | 0.0215 | 0 | 2.4117 | 0 | 2 | 2.25 | 0 | 650.15 | 54.77 | 261.6 | 371.16 | 1.0132 | 0 | 2.4091
1,2-dibromoethane |  | 187.862 | 282.95 | 404.52 | 0 | 0 | 0.1279 | 0.0215 | 0 | 2.4117 | 0 | 2 | 2.25 | 0 | 650.15 | 54.77 | 261.6 | 385.16 | 1.0132 | 0 | 2.7897
1,2-dibromoethane |  | 187.862 | 282.95 | 404.52 | 0 | 0 | 0.1279 | 0.0215 | 0 | 2.4117 | 0 | 2 | 2.25 | 0 | 650.15 | 54.77 | 261.6 | 401.16 | 1.0132 | 0 | 3.3166
1,8-dibromooctane | Kempka et al. (1988) | 272.023 | 288.65 | 544.15 | 0 | 0 | 0.3532 | 0.0593 | 0 | 4.876 | 0 | 5 | 8.1 | 0 | 716.02 | 29.54 | 601.5 | 295.16 | 1.0132 | 0 | 0.20795 | Pulsed-field gradient
1,8-dibromooctane |  | 272.023 | 288.65 | 544.15 | 0 | 0 | 0.3532 | 0.0593 | 0 | 4.876 | 0 | 5 | 8.1 | 0 | 716.02 | 29.54 | 601.5 | 303.16 | 1.0132 | 0 | 0.25952
1,8-dibromooctane |  | 272.023 | 288.65 | 544.15 | 0 | 0 | 0.3532 | 0.0593 | 0 | 4.876 | 0 | 5 | 8.1 | 0 | 716.02 | 29.54 | 601.5 | 313.16 | 1.0132 | 0 | 0.32892
1,8-dibromooctane |  | 272.023 | 288.65 | 544.15 | 0 | 0 | 0.3532 | 0.0593 | 0 | 4.876 | 0 | 5 | 8.1 | 0 | 716.02 | 29.54 | 601.5 | 323.16 | 1.0132 | 0 | 0.39574
1,8-dibromooctane |  | 272.023 | 288.65 | 544.15 | 0 | 0 | 0.3532 | 0.0593 | 0 | 4.876 | 0 | 5 | 8.1 | 0 | 716.02 | 29.54 | 601.5 | 334.66 | 1.0132 | 0 | 0.51407
1,8-dibromooctane |  | 272.023 | 288.65 | 544.15 | 0 | 0 | 0.3532 | 0.0593 | 0 | 4.876 | 0 | 5 | 8.1 | 0 | 716.02 | 29.54 | 601.5 | 345.16 | 1.0132 | 0 | 0.6217
1,8-dibromooctane |  | 272.023 | 288.65 | 544.15 | 0 | 0 | 0.3532 | 0.0593 | 0 | 4.876 | 0 | 5 | 8.1 | 0 | 716.02 | 29.54 | 601.5 | 357.66 | 1.0132 | 0 | 0.76795
1,8-dibromooctane |  | 272.023 | 288.65 | 544.15 | 0 | 0 | 0.3532 | 0.0593 | 0 | 4.876 | 0 | 5 | 8.1 | 0 | 716.02 | 29.54 | 601.5 | 371.16 | 1.0132 | 0 | 0.87739
1,8-dibromooctane |  | 272.023 | 288.65 | 544.15 | 0 | 0 | 0.3532 | 0.0593 | 0 | 4.876 | 0 | 5 | 8.1 | 0 | 716.02 | 29.54 | 601.5 | 385.16 | 1.0132 | 0 | 1.0875
1,8-dibromooctane |  | 272.023 | 288.65 | 544.15 | 0 | 0 | 0.3532 | 0.0593 | 0 | 4.876 | 0 | 5 | 8.1 | 0 | 716.02 | 29.54 | 601.5 | 401.16 | 1.0132 | 0 | 1.3974
1,8-dibromooctane |  | 272.023 | 288.65 | 544.15 | 0 | 0 | 0.3532 | 0.0593 | 0 | 4.876 | 0 | 5 | 8.1 | 0 | 716.02 | 29.54 | 601.5 | 417.16 | 1.0132 | 0 | 1.7482
1,10-dibromodecane | Kempka et al. (1985) | 300.077 | 301.15 | 550.15 | 0 | 0 | 0.4003 | 0.0672 | 0 | 5.9819 | 0 | 6 | 10.0833 | 0 | 741.82 | 24.22 | 713.5 | 313.16 | 1.0132 | 0 | 0.26908 | Pulsed-field gradient
1,10-dibromodecane |  | 300.077 | 301.15 | 550.15 | 0 | 0 | 0.4003 | 0.0672 | 0 | 5.9819 | 0 | 6 | 10.0833 | 0 | 741.82 | 24.22 | 713.5 | 323.16 | 1.0132 | 0 | 0.33562
1,10-dibromodecane |  | 300.077 | 301.15 | 550.15 | 0 | 0 | 0.4003 | 0.0672 | 0 | 5.9819 | 0 | 6 | 10.0833 | 0 | 741.82 | 24.22 | 713.5 | 334.16 | 1.0132 | 0 | 0.45349
1,10-dibromodecane |  | 300.077 | 301.15 | 550.15 | 0 | 0 | 0.4003 | 0.0672 | 0 | 5.9819 | 0 | 6 | 10.0833 | 0 | 741.82 | 24.22 | 713.5 | 345.16 | 1.0132 | 0 | 0.5319
1,10-dibromodecane |  | 300.077 | 301.15 | 550.15 | 0 | 0 | 0.4003 | 0.0672 | 0 | 5.9819 | 0 | 6 | 10.0833 | 0 | 741.82 | 24.22 | 713.5 | 357.66 | 1.0132 | 0 | 0.68878
1,10-dibromodecane |  | 300.077 | 301.15 | 550.15 | 0 | 0 | 0.4003 | 0.0672 | 0 | 5.9819 | 0 | 6 | 10.0833 | 0 | 741.82 | 24.22 | 713.5 | 371.16 | 1.0132 | 0 | 0.84225
1,10-dibromodecane |  | 300.077 | 301.15 | 550.15 | 0 | 0 | 0.4003 | 0.0672 | 0 | 5.9819 | 0 | 6 | 10.0833 | 0 | 741.82 | 24.22 | 713.5 | 385.16 | 1.0132 | 0 | 1.1161
1,10-dibromodecane | Kempka et al. (1988) | 300.077 | 301.15 | 550.15 | 0 | 0 | 0.4003 | 0.0672 | 0 | 5.9819 | 0 | 6 | 10.0833 | 0 | 741.82 | 24.22 | 713.5 | 303.16 | 1.0132 | 0 | 0.21156 | Pulsed-field gradient
1,10-dibromodecane |  | 300.077 | 301.15 | 550.15 | 0 | 0 | 0.4003 | 0.0672 | 0 | 5.9819 | 0 | 6 | 10.0833 | 0 | 741.82 | 24.22 | 713.5 | 313.16 | 1.0132 | 0 | 0.25605
1,10-dibromodecane |  | 300.077 | 301.15 | 550.15 | 0 | 0 | 0.4003 | 0.0672 | 0 | 5.9819 | 0 | 6 | 10.0833 | 0 | 741.82 | 24.22 | 713.5 | 323.16 | 1.0132 | 0 | 0.32822
1,10-dibromodecane |  | 300.077 | 301.15 | 550.15 | 0 | 0 | 0.4003 | 0.0672 | 0 | 5.9819 | 0 | 6 | 10.0833 | 0 | 741.82 | 24.22 | 713.5 | 334.16 | 1.0132 | 0 | 0.4016
1,10-dibromodecane |  | 300.077 | 301.15 | 550.15 | 0 | 0 | 0.4003 | 0.0672 | 0 | 5.9819 | 0 | 6 | 10.0833 | 0 | 741.82 | 24.22 | 713.5 | 345.16 | 1.0132 | 0 | 0.49636
1,10-dibromodecane |  | 300.077 | 301.15 | 550.15 | 0 | 0 | 0.4003 | 0.0672 | 0 | 5.9819 | 0 | 6 | 10.0833 | 0 | 741.82 | 24.22 | 713.5 | 357.66 | 1.0132 | 0 | 0.62387
1,10-dibromodecane |  | 300.077 | 301.15 | 550.15 | 0 | 0 | 0.4003 | 0.0672 | 0 | 5.9819 | 0 | 6 | 10.0833 | 0 | 741.82 | 24.22 | 713.5 | 371.16 | 1.0132 | 0 | 0.7823
1,10-dibromodecane |  | 300.077 | 301.15 | 550.15 | 0 | 0 | 0.4003 | 0.0672 | 0 | 5.9819 | 0 | 6 | 10.0833 | 0 | 741.82 | 24.22 | 713.5 | 385.16 | 1.0132 | 0 | 0.96405
1,10-dibromodecane |  | 300.077 | 301.15 | 550.15 | 0 | 0 | 0.4003 | 0.0672 | 0 | 5.9819 | 0 | 6 | 10.0833 | 0 | 741.82 | 24.22 | 713.5 | 402.16 | 1.0132 | 0 | 1.1856
1,10-dibromodecane |  | 300.077 | 301.15 | 550.15 | 0 | 0 | 0.4003 | 0.0672 | 0 | 5.9819 | 0 | 6 | 10.0833 | 0 | 741.82 | 24.22 | 713.5 | 417.16 | 1.0132 | 0 | 1.4792
1,12-dibromododecane | Kempka et al. (1988) | 328.131 | 314.15 | 583.15 | 0 | 0 | 0.4393 | 0.0737 | 0 | 7.0879 | 0 | 7 | 12.0714 | 0 | 766.37 | 20.22 | 825.5 | 313.16 | 1.0132 | 0 | 0.19402 | Pulsed-field gradient
1,12-dibromododecane |  | 328.131 | 314.15 | 583.15 | 0 | 0 | 0.4393 | 0.0737 | 0 | 7.0879 | 0 | 7 | 12.0714 | 0 | 766.37 | 20.22 | 825.5 | 323.16 | 1.0132 | 0 | 0.25465
1,12-dibromododecane |  | 328.131 | 314.15 | 583.15 | 0 | 0 | 0.4393 | 0.0737 | 0 | 7.0879 | 0 | 7 | 12.0714 | 0 | 766.37 | 20.22 | 825.5 | 334.16 | 1.0132 | 0 | 0.31807
1,12-dibromododecane |  | 328.131 | 314.15 | 583.15 | 0 | 0 | 0.4393 | 0.0737 | 0 | 7.0879 | 0 | 7 | 12.0714 | 0 | 766.37 | 20.22 | 825.5 | 345.16 | 1.0132 | 0 | 0.39279
1,12-dibromododecane |  | 328.131 | 314.15 | 583.15 | 0 | 0 | 0.4393 | 0.0737 | 0 | 7.0879 | 0 | 7 | 12.0714 | 0 | 766.37 | 20.22 | 825.5 | 358.66 | 1.0132 | 0 | 0.49864
1,12-dibromododecane |  | 328.131 | 314.15 | 583.15 | 0 | 0 | 0.4393 | 0.0737 | 0 | 7.0879 | 0 | 7 | 12.0714 | 0 | 766.37 | 20.22 | 825.5 | 371.16 | 1.0132 | 0 | 0.6088
1,12-dibromododecane |  | 328.131 | 314.15 | 583.15 | 0 | 0 | 0.4393 | 0.0737 | 0 | 7.0879 | 0 | 7 | 12.0714 | 0 | 766.37 | 20.22 | 825.5 | 385.16 | 1.0132 | 0 | 0.7608
1,12-dibromododecane |  | 328.131 | 314.15 | 583.15 | 0 | 0 | 0.4393 | 0.0737 | 0 | 7.0879 | 0 | 7 | 12.0714 | 0 | 766.37 | 20.22 | 825.5 | 401.16 | 1.0132 | 0 | 0.93703
1,12-dibromododecane |  | 328.131 | 314.15 | 583.15 | 0 | 0 | 0.4393 | 0.0737 | 0 | 7.0879 | 0 | 7 | 12.0714 | 0 | 766.37 | 20.22 | 825.5 | 417.16 | 1.0132 | 0 | 1.18
ethyl iodide | Carman and Stein (1956) | 155.966 | 162.06 | 345.46 | 0 | 0 | 0.154 | 0.0323 | 0 | 1.9316 | 0 | 1 | 1 | 1 | 561 | 59.9 | 238 | 292.51 | 1.0132 | 0 | 2.212 | 131I-labelled ethyl iodide, open-ended capillary
n-butyl iodide | Carman and Stein (1956) | 184.02 | 170.16 | 403.69 | 0 | 0 | 0.2611 | 0.0493 | 0 | 2.8241 | 0 | 2 | 3.2 | 1 | 621 | 43.2 | 343 | 292.51 | 1.0132 | 0 | 1.347 | 131I-labelled butyl iodide, open-ended capillary
tert-butyl chloride | Kessler et al. (1967) | 92.568 | 247.76 | 323.76 | 0 | 0 | 0.519 | 0.098 | 0 | 2.0892 | 0 | 1 | 3.2 | 1 | 507 | 39 | 300 | 249.8415 | 1.0132 | 0 | 0.95436 | Steady-field gradient
tert-butyl chloride |  | 92.568 | 247.76 | 323.76 | 0 | 0 | 0.519 | 0.098 | 0 | 2.0892 | 0 | 1 | 3.2 | 1 | 507 | 39 | 300 | 255.172 | 1.0132 | 0 | 1.0215
tert-butyl chloride |  | 92.568 | 247.76 | 323.76 | 0 | 0 | 0.519 | 0.098 | 0 | 2.0892 | 0 | 1 | 3.2 | 1 | 507 | 39 | 300 | 263.7265 | 1.0132 | 0 | 1.1975
tert-butyl chloride |  | 92.568 | 247.76 | 323.76 | 0 | 0 | 0.519 | 0.098 | 0 | 2.0892 | 0 | 1 | 3.2 | 1 | 507 | 39 | 300 | 270.3796 | 1.0132 | 0 | 1.3694
tert-butyl chloride |  | 92.568 | 247.76 | 323.76 | 0 | 0 | 0.519 | 0.098 | 0 | 2.0892 | 0 | 1 | 3.2 | 1 | 507 | 39 | 300 | 284.6441 | 1.0132 | 0 | 1.6895
tert-butyl chloride |  | 92.568 | 247.76 | 323.76 | 0 | 0 | 0.519 | 0.098 | 0 | 2.0892 | 0 | 1 | 3.2 | 1 | 507 | 39 | 300 | 293.3918 | 1.0132 | 0 | 1.8632
tert-butyl chloride |  | 92.568 | 247.76 | 323.76 | 0 | 0 | 0.519 | 0.098 | 0 | 2.0892 | 0 | 1 | 3.2 | 1 | 507 | 39 | 300 | 302.7432 | 1.0132 | 0 | 2.2227
tert-butyl chloride |  | 92.568 | 247.76 | 323.76 | 0 | 0 | 0.519 | 0.098 | 0 | 2.0892 | 0 | 1 | 3.2 | 1 | 507 | 39 | 300 | 309.5663 | 1.0132 | 0 | 2.5626
tert-butyl chloride |  | 92.568 | 247.76 | 323.76 | 0 | 0 | 0.519 | 0.098 | 0 | 2.0892 | 0 | 1 | 3.2 | 1 | 507 | 39 | 300 | 316.1364 | 1.0132 | 0 | 2.6919
tert-butyl chloride | Grochulski et al. (1992) | 92.568 | 247.76 | 323.76 | 0 | 0 | 0.519 | 0.098 | 0 | 2.0892 | 0 | 1 | 3.2 | 1 | 507 | 39 | 300 | 242.16 | 1.0132 | 0 | 0.06192 | Pulsed-field gradient
tert-butyl chloride |  | 92.568 | 247.76 | 323.76 | 0 | 0 | 0.519 | 0.098 | 0 | 2.0892 | 0 | 1 | 3.2 | 1 | 507 | 39 | 300 | 243.16 | 1.0132 | 0 | 0.2259
tert-butyl chloride |  | 92.568 | 247.76 | 323.76 | 0 | 0 | 0.519 | 0.098 | 0 | 2.0892 | 0 | 1 | 3.2 | 1 | 507 | 39 | 300 | 245.66 | 1.0132 | 0 | 0.81223
tert-butyl chloride |  | 92.568 | 247.76 | 323.76 | 0 | 0 | 0.519 | 0.098 | 0 | 2.0892 | 0 | 1 | 3.2 | 1 | 507 | 39 | 300 | 248.16 | 1.0132 | 0 | 0.9817
tert-butyl chloride |  | 92.568 | 247.76 | 323.76 | 0 | 0 | 0.519 | 0.098 | 0 | 2.0892 | 0 | 1 | 3.2 | 1 | 507 | 39 | 300 | 253.16 | 1.0132 | 0 | 1.4486
tert-butyl chloride |  | 92.568 | 247.76 | 323.76 | 0 | 0 | 0.519 | 0.098 | 0 | 2.0892 | 0 | 1 | 3.2 | 1 | 507 | 39 | 300 | 263.16 | 1.0132 | 0 | 1.8778
tert-butyl chloride |  | 92.568 | 247.76 | 323.76 | 0 | 0 | 0.519 | 0.098 | 0 | 2.0892 | 0 | 1 | 3.2 | 1 | 507 | 39 | 300 | 273.16 | 1.0132 | 0 | 2.2643
tert-butyl chloride |  | 92.568 | 247.76 | 323.76 | 0 | 0 | 0.519 | 0.098 | 0 | 2.0892 | 0 | 1 | 3.2 | 1 | 507 | 39 | 300 | 287.66 | 1.0132 | 0 | 2.3282
tert-butyl bromide | Kessler et al. (1967) | 137.019 | 256.96 | 346.41 | 0 | 0 | 0.3506 | 0.0662 | 0 | 2.4417 | 0 | 1 | 3.2 | 1 | 541.05 | 43.63 | 310.5 | 260.6953 | 1.0132 | 0 | 0.70661 | Steady-field gradient
tert-butyl bromide |  | 137.019 | 256.96 | 346.41 | 0 | 0 | 0.3506 | 0.0662 | 0 | 2.4417 | 0 | 1 | 3.2 | 1 | 541.05 | 43.63 | 310.5 | 264.1133 | 1.0132 | 0 | 0.73479
tert-butyl bromide |  | 137.019 | 256.96 | 346.41 | 0 | 0 | 0.3506 | 0.0662 | 0 | 2.4417 | 0 | 1 | 3.2 | 1 | 541.05 | 43.63 | 310.5 | 272.7898 | 1.0132 | 0 | 0.85848
tert-butyl bromide |  | 137.019 | 256.96 | 346.41 | 0 | 0 | 0.3506 | 0.0662 | 0 | 2.4417 | 0 | 1 | 3.2 | 1 | 541.05 | 43.63 | 310.5 | 284.6474 | 1.0132 | 0 | 1.1254
tert-butyl bromide |  | 137.019 | 256.96 | 346.41 | 0 | 0 | 0.3506 | 0.0662 | 0 | 2.4417 | 0 | 1 | 3.2 | 1 | 541.05 | 43.63 | 310.5 | 292.7167 | 1.0132 | 0 | 1.2441
tert-butyl bromide |  | 137.019 | 256.96 | 346.41 | 0 | 0 | 0.3506 | 0.0662 | 0 | 2.4417 | 0 | 1 | 3.2 | 1 | 541.05 | 43.63 | 310.5 | 293.0638 | 1.0132 | 0 | 1.3352
tert-butyl bromide |  | 137.019 | 256.96 | 346.41 | 0 | 0 | 0.3506 | 0.0662 | 0 | 2.4417 | 0 | 1 | 3.2 | 1 | 541.05 | 43.63 | 310.5 | 300.1334 | 1.0132 | 0 | 1.513
tert-butyl bromide |  | 137.019 | 256.96 | 346.41 | 0 | 0 | 0.3506 | 0.0662 | 0 | 2.4417 | 0 | 1 | 3.2 | 1 | 541.05 | 43.63 | 310.5 | 304.7486 | 1.0132 | 0 | 1.5246
tert-butyl bromide |  | 137.019 | 256.96 | 346.41 | 0 | 0 | 0.3506 | 0.0662 | 0 | 2.4417 | 0 | 1 | 3.2 | 1 | 541.05 | 43.63 | 310.5 | 310.9128 | 1.0132 | 0 | 1.6873
tert-butyl bromide |  | 137.019 | 256.96 | 346.41 | 0 | 0 | 0.3506 | 0.0662 | 0 | 2.4417 | 0 | 1 | 3.2 | 1 | 541.05 | 43.63 | 310.5 | 319.3598 | 1.0132 | 0 | 1.8824
tert-butyl bromide |  | 137.019 | 256.96 | 346.41 | 0 | 0 | 0.3506 | 0.0662 | 0 | 2.4417 | 0 | 1 | 3.2 | 1 | 541.05 | 43.63 | 310.5 | 330.2762 | 1.0132 | 0 | 2.3205
tert-butyl iodide | Kessler et al. (1967) | 184.02 | 234.97 | 373.17 | 0 | 0 | 0.2611 | 0.0493 | 0 | 2.6434 | 0 | 1 | 3.2 | 1 | 587.9 | 38.82 | 336.5 | 240.3142 | 1.0132 | 0 | 0.29711 | Steady-field gradient
tert-butyl iodide |  | 184.02 | 234.97 | 373.17 | 0 | 0 | 0.2611 | 0.0493 | 0 | 2.6434 | 0 | 1 | 3.2 | 1 | 587.9 | 38.82 | 336.5 | 251.9467 | 1.0132 | 0 | 0.38226
tert-butyl iodide |  | 184.02 | 234.97 | 373.17 | 0 | 0 | 0.2611 | 0.0493 | 0 | 2.6434 | 0 | 1 | 3.2 | 1 | 587.9 | 38.82 | 336.5 | 260.4296 | 1.0132 | 0 | 0.44688
tert-butyl iodide |  | 184.02 | 234.97 | 373.17 | 0 | 0 | 0.2611 | 0.0493 | 0 | 2.6434 | 0 | 1 | 3.2 | 1 | 587.9 | 38.82 | 336.5 | 264.1392 | 1.0132 | 0 | 0.52339
tert-butyl iodide |  | 184.02 | 234.97 | 373.17 | 0 | 0 | 0.2611 | 0.0493 | 0 | 2.6434 | 0 | 1 | 3.2 | 1 | 587.9 | 38.82 | 336.5 | 271.8232 | 1.0132 | 0 | 0.59591
tert-butyl iodide |  | 184.02 | 234.97 | 373.17 | 0 | 0 | 0.2611 | 0.0493 | 0 | 2.6434 | 0 | 1 | 3.2 | 1 | 587.9 | 38.82 | 336.5 | 285.2931 | 1.0132 | 0 | 0.77503
tert-butyl iodide |  | 184.02 | 234.97 | 373.17 | 0 | 0 | 0.2611 | 0.0493 | 0 | 2.6434 | 0 | 1 | 3.2 | 1 | 587.9 | 38.82 | 336.5 | 293.6345 | 1.0132 | 0 | 0.87349
tert-butyl iodide |  | 184.02 | 234.97 | 373.17 | 0 | 0 | 0.2611 | 0.0493 | 0 | 2.6434 | 0 | 1 | 3.2 | 1 | 587.9 | 38.82 | 336.5 | 296.1191 | 1.0132 | 0 | 0.93719
tert-butyl iodide |  | 184.02 | 234.97 | 373.17 | 0 | 0 | 0.2611 | 0.0493 | 0 | 2.6434 | 0 | 1 | 3.2 | 1 | 587.9 | 38.82 | 336.5 | 305.5165 | 1.0132 | 0 | 1.1394
tert-butyl iodide |  | 184.02 | 234.97 | 373.17 | 0 | 0 | 0.2611 | 0.0493 | 0 | 2.6434 | 0 | 1 | 3.2 | 1 | 587.9 | 38.82 | 336.5 | 317.3889 | 1.0132 | 0 | 1.3692
tert-butyl iodide |  | 184.02 | 234.97 | 373.17 | 0 | 0 | 0.2611 | 0.0493 | 0 | 2.6434 | 0 | 1 | 3.2 | 1 | 587.9 | 38.82 | 336.5 | 329.7987 | 1.0132 | 0 | 1.7429
tert-butyl iodide |  | 184.02 | 234.97 | 373.17 | 0 | 0 | 0.2611 | 0.0493 | 0 | 2.6434 | 0 | 1 | 3.2 | 1 | 587.9 | 38.82 | 336.5 | 344.0094 | 1.0132 | 0 | 2.0677
perfluorocyclobutane | Finney et al. (1977) | 200.032 | 232.97 | 267.18 | 8 | 0 | 0.2402 | 0 | 0 | 2.9962 | 0 | 3 | 10.0833 | 0 | 388.37 | 27.78 | 324.8 | 323 | 80 | 0 | 4.62 | Steady-field gradient
perfluorocyclobutane |  | 200.032 | 232.97 | 267.18 | 8 | 0 | 0.2402 | 0 | 0 | 2.9962 | 0 | 3 | 10.0833 | 0 | 388.37 | 27.78 | 324.8 | 323 | 150 | 0 | 3.85
perfluorocyclobutane |  | 200.032 | 232.97 | 267.18 | 8 | 0 | 0.2402 | 0 | 0 | 2.9962 | 0 | 3 | 10.0833 | 0 | 388.37 | 27.78 | 324.8 | 323 | 230 | 0 | 3.2
perfluorocyclobutane |  | 200.032 | 232.97 | 267.18 | 8 | 0 | 0.2402 | 0 | 0 | 2.9962 | 0 | 3 | 10.0833 | 0 | 388.37 | 27.78 | 324.8 | 323 | 330 | 0 | 2.65
perfluorocyclobutane |  | 200.032 | 232.97 | 267.18 | 8 | 0 | 0.2402 | 0 | 0 | 2.9962 | 0 | 3 | 10.0833 | 0 | 388.37 | 27.78 | 324.8 | 323 | 460 | 0 | 2.18
perfluorocyclobutane |  | 200.032 | 232.97 | 267.18 | 8 | 0 | 0.2402 | 0 | 0 | 2.9962 | 0 | 3 | 10.0833 | 0 | 388.37 | 27.78 | 324.8 | 323 | 610 | 0 | 1.76
perfluorocyclobutane |  | 200.032 | 232.97 | 267.18 | 8 | 0 | 0.2402 | 0 | 0 | 2.9962 | 0 | 3 | 10.0833 | 0 | 388.37 | 27.78 | 324.8 | 323 | 790 | 0 | 1.5
perfluorocyclobutane |  | 200.032 | 232.97 | 267.18 | 8 | 0 | 0.2402 | 0 | 0 | 2.9962 | 0 | 3 | 10.0833 | 0 | 388.37 | 27.78 | 324.8 | 323 | 990 | 0 | 1.29
perfluorocyclobutane |  | 200.032 | 232.97 | 267.18 | 8 | 0 | 0.2402 | 0 | 0 | 2.9962 | 0 | 3 | 10.0833 | 0 | 388.37 | 27.78 | 324.8 | 323 | 1250 | 0 | 1
perfluorocyclobutane |  | 200.032 | 232.97 | 267.18 | 8 | 0 | 0.2402 | 0 | 0 | 2.9962 | 0 | 3 | 10.0833 | 0 | 388.37 | 27.78 | 324.8 | 373 | 50 | 0 | 10.8
perfluorocyclobutane |  | 200.032 | 232.97 | 267.18 | 8 | 0 | 0.2402 | 0 | 0 | 2.9962 | 0 | 3 | 10.0833 | 0 | 388.37 | 27.78 | 324.8 | 373 | 70 | 0 | 9.6
perfluorocyclobutane |  | 200.032 | 232.97 | 267.18 | 8 | 0 | 0.2402 | 0 | 0 | 2.9962 | 0 | 3 | 10.0833 | 0 | 388.37 | 27.78 | 324.8 | 373 | 98 | 0 | 8.45
perfluorocyclobutane |  | 200.032 | 232.97 | 267.18 | 8 | 0 | 0.2402 | 0 | 0 | 2.9962 | 0 | 3 | 10.0833 | 0 | 388.37 | 27.78 | 324.8 | 373 | 125 | 0 | 7.8
perfluorocyclobutane |  | 200.032 | 232.97 | 267.18 | 8 | 0 | 0.2402 | 0 | 0 | 2.9962 | 0 | 3 | 10.0833 | 0 | 388.37 | 27.78 | 324.8 | 373 | 165 | 0 | 7.1
perfluorocyclobutane |  | 200.032 | 232.97 | 267.18 | 8 | 0 | 0.2402 | 0 | 0 | 2.9962 | 0 | 3 | 10.0833 | 0 | 388.37 | 27.78 | 324.8 | 373 | 210 | 0 | 6.5
perfluorocyclobutane |  | 200.032 | 232.97 | 267.18 | 8 | 0 | 0.2402 | 0 | 0 | 2.9962 | 0 | 3 | 10.0833 | 0 | 388.37 | 27.78 | 324.8 | 373 | 270 | 0 | 5.84
perfluorocyclobutane |  | 200.032 | 232.97 | 267.18 | 8 | 0 | 0.2402 | 0 | 0 | 2.9962 | 0 | 3 | 10.0833 | 0 | 388.37 | 27.78 | 324.8 | 373 | 340 | 0 | 5.2
perfluorocyclobutane |  | 200.032 | 232.97 | 267.18 | 8 | 0 | 0.2402 | 0 | 0 | 2.9962 | 0 | 3 | 10.0833 | 0 | 388.37 | 27.78 | 324.8 | 373 | 420 | 0 | 4.68
perfluorocyclobutane |  | 200.032 | 232.97 | 267.18 | 8 | 0 | 0.2402 | 0 | 0 | 2.9962 | 0 | 3 | 10.0833 | 0 | 388.37 | 27.78 | 324.8 | 373 | 530 | 0 | 3.99
perfluorocyclobutane |  | 200.032 | 232.97 | 267.18 | 8 | 0 | 0.2402 | 0 | 0 | 2.9962 | 0 | 3 | 10.0833 | 0 | 388.37 | 27.78 | 324.8 | 373 | 660 | 0 | 3.34
perfluorocyclobutane |  | 200.032 | 232.97 | 267.18 | 8 | 0 | 0.2402 | 0 | 0 | 2.9962 | 0 | 3 | 10.0833 | 0 | 388.37 | 27.78 | 324.8 | 373 | 820 | 0 | 2.7
perfluorocyclobutane |  | 200.032 | 232.97 | 267.18 | 8 | 0 | 0.2402 | 0 | 0 | 2.9962 | 0 | 3 | 10.0833 | 0 | 388.37 | 27.78 | 324.8 | 373 | 1020 | 0 | 2.2
perfluorocyclobutane |  | 200.032 | 232.97 | 267.18 | 8 | 0 | 0.2402 | 0 | 0 | 2.9962 | 0 | 3 | 10.0833 | 0 | 388.37 | 27.78 | 324.8 | 373 | 1200 | 0 | 1.89
perfluorocyclobutane |  | 200.032 | 232.97 | 267.18 | 8 | 0 | 0.2402 | 0 | 0 | 2.9962 | 0 | 3 | 10.0833 | 0 | 388.37 | 27.78 | 324.8 | 373 | 1440 | 0 | 1.61
perfluorocyclobutane |  | 200.032 | 232.97 | 267.18 | 8 | 0 | 0.2402 | 0 | 0 | 2.9962 | 0 | 3 | 10.0833 | 0 | 388.37 | 27.78 | 324.8 | 373 | 1740 | 0 | 1.35
perfluorocyclobutane |  | 200.032 | 232.97 | 267.18 | 8 | 0 | 0.2402 | 0 | 0 | 2.9962 | 0 | 3 | 10.0833 | 0 | 388.37 | 27.78 | 324.8 | 422.9999 | 110 | 0 | 15
perfluorocyclobutane |  | 200.032 | 232.97 | 267.18 | 8 | 0 | 0.2402 | 0 | 0 | 2.9962 | 0 | 3 | 10.0833 | 0 | 388.37 | 27.78 | 324.8 | 422.9999 | 130 | 0 | 13.6
perfluorocyclobutane |  | 200.032 | 232.97 | 267.18 | 8 | 0 | 0.2402 | 0 | 0 | 2.9962 | 0 | 3 | 10.0833 | 0 | 388.37 | 27.78 | 324.8 | 422.9999 | 150 | 0 | 12.5
perfluorocyclobutane |  | 200.032 | 232.97 | 267.18 | 8 | 0 | 0.2402 | 0 | 0 | 2.9962 | 0 | 3 | 10.0833 | 0 | 388.37 | 27.78 | 324.8 | 422.9999 | 180 | 0 | 11.3
perfluorocyclobutane |  | 200.032 | 232.97 | 267.18 | 8 | 0 | 0.2402 | 0 | 0 | 2.9962 | 0 | 3 | 10.0833 | 0 | 388.37 | 27.78 | 324.8 | 422.9999 | 210 | 0 | 10.4
perfluorocyclobutane |  | 200.032 | 232.97 | 267.18 | 8 | 0 | 0.2402 | 0 | 0 | 2.9962 | 0 | 3 | 10.0833 | 0 | 388.37 | 27.78 | 324.8 | 422.9999 | 250 | 0 | 9.59
perfluorocyclobutane |  | 200.032 | 232.97 | 267.18 | 8 | 0 | 0.2402 | 0 | 0 | 2.9962 | 0 | 3 | 10.0833 | 0 | 388.37 | 27.78 | 324.8 | 422.9999 | 295 | 0 | 8.88
perfluorocyclobutane |  | 200.032 | 232.97 | 267.18 | 8 | 0 | 0.2402 | 0 | 0 | 2.9962 | 0 | 3 | 10.0833 | 0 | 388.37 | 27.78 | 324.8 | 422.9999 | 350 | 0 | 8.18
perfluorocyclobutane |  | 200.032 | 232.97 | 267.18 | 8 | 0 | 0.2402 | 0 | 0 | 2.9962 | 0 | 3 | 10.0833 | 0 | 388.37 | 27.78 | 324.8 | 422.9999 | 415 | 0 | 7.45
perfluorocyclobutane |  | 200.032 | 232.97 | 267.18 | 8 | 0 | 0.2402 | 0 | 0 | 2.9962 | 0 | 3 | 10.0833 | 0 | 388.37 | 27.78 | 324.8 | 422.9999 | 490 | 0 | 6.77
perfluorocyclobutane |  | 200.032 | 232.97 | 267.18 | 8 | 0 | 0.2402 | 0 | 0 | 2.9962 | 0 | 3 | 10.0833 | 0 | 388.37 | 27.78 | 324.8 | 422.9999 | 580 | 0 | 6.02
perfluorocyclobutane |  | 200.032 | 232.97 | 267.18 | 8 | 0 | 0.2402 | 0 | 0 | 2.9962 | 0 | 3 | 10.0833 | 0 | 388.37 | 27.78 | 324.8 | 422.9999 | 690 | 0 | 5.32
perfluorocyclobutane |  | 200.032 | 232.97 | 267.18 | 8 | 0 | 0.2402 | 0 | 0 | 2.9962 | 0 | 3 | 10.0833 | 0 | 388.37 | 27.78 | 324.8 | 422.9999 | 810 | 0 | 4.71
perfluorocyclobutane |  | 200.032 | 232.97 | 267.18 | 8 | 0 | 0.2402 | 0 | 0 | 2.9962 | 0 | 3 | 10.0833 | 0 | 388.37 | 27.78 | 324.8 | 422.9999 | 990 | 0 | 4.11
perfluorocyclobutane |  | 200.032 | 232.97 | 267.18 | 8 | 0 | 0.2402 | 0 | 0 | 2.9962 | 0 | 3 | 10.0833 | 0 | 388.37 | 27.78 | 324.8 | 422.9999 | 1170 | 0 | 3.61
perfluorocyclobutane |  | 200.032 | 232.97 | 267.18 | 8 | 0 | 0.2402 | 0 | 0 | 2.9962 | 0 | 3 | 10.0833 | 0 | 388.37 | 27.78 | 324.8 | 422.9999 | 1380 | 0 | 3.2
perfluorocyclobutane |  | 200.032 | 232.97 | 267.18 | 8 | 0 | 0.2402 | 0 | 0 | 2.9962 | 0 | 3 | 10.0833 | 0 | 388.37 | 27.78 | 324.8 | 422.9999 | 1600 | 0 | 2.75
perfluorocyclobutane |  | 200.032 | 232.97 | 267.18 | 8 | 0 | 0.2402 | 0 | 0 | 2.9962 | 0 | 3 | 10.0833 | 0 | 388.37 | 27.78 | 324.8 | 422.9999 | 1900 | 0 | 2.15
perfluorocyclobutane |  | 200.032 | 232.97 | 267.18 | 8 | 0 | 0.2402 | 0 | 0 | 2.9962 | 0 | 3 | 10.0833 | 0 | 388.37 | 27.78 | 324.8 | 473.0001 | 205 | 0 | 18.5
perfluorocyclobutane |  | 200.032 | 232.97 | 267.18 | 8 | 0 | 0.2402 | 0 | 0 | 2.9962 | 0 | 3 | 10.0833 | 0 | 388.37 | 27.78 | 324.8 | 473.0001 | 230 | 0 | 15.5
perfluorocyclobutane |  | 200.032 | 232.97 | 267.18 | 8 | 0 | 0.2402 | 0 | 0 | 2.9962 | 0 | 3 | 10.0833 | 0 | 388.37 | 27.78 | 324.8 | 473.0001 | 260 | 0 | 13.4
perfluorocyclobutane |  | 200.032 | 232.97 | 267.18 | 8 | 0 | 0.2402 | 0 | 0 | 2.9962 | 0 | 3 | 10.0833 | 0 | 388.37 | 27.78 | 324.8 | 473.0001 | 290 | 0 | 12.2
perfluorocyclobutane |  | 200.032 | 232.97 | 267.18 | 8 | 0 | 0.2402 | 0 | 0 | 2.9962 | 0 | 3 | 10.0833 | 0 | 388.37 | 27.78 | 324.8 | 473.0001 | 335 | 0 | 11.15
perfluorocyclobutane |  | 200.032 | 232.97 | 267.18 | 8 | 0 | 0.2402 | 0 | 0 | 2.9962 | 0 | 3 | 10.0833 | 0 | 388.37 | 27.78 | 324.8 | 473.0001 | 385 | 0 | 10.3
perfluorocyclobutane |  | 200.032 | 232.97 | 267.18 | 8 | 0 | 0.2402 | 0 | 0 | 2.9962 | 0 | 3 | 10.0833 | 0 | 388.37 | 27.78 | 324.8 | 473.0001 | 425 | 0 | 9.76
perfluorocyclobutane |  | 200.032 | 232.97 | 267.18 | 8 | 0 | 0.2402 | 0 | 0 | 2.9962 | 0 | 3 | 10.0833 | 0 | 388.37 | 27.78 | 324.8 | 473.0001 | 520 | 0 | 8.71
perfluorocyclobutane |  | 200.032 | 232.97 | 267.18 | 8 | 0 | 0.2402 | 0 | 0 | 2.9962 | 0 | 3 | 10.0833 | 0 | 388.37 | 27.78 | 324.8 | 473.0001 | 610 | 0 | 7.95
perfluorocyclobutane |  | 200.032 | 232.97 | 267.18 | 8 | 0 | 0.2402 | 0 | 0 | 2.9962 | 0 | 3 | 10.0833 | 0 | 388.37 | 27.78 | 324.8 | 473.0001 | 730 | 0 | 7.09
perfluorocyclobutane |  | 200.032 | 232.97 | 267.18 | 8 | 0 | 0.2402 | 0 | 0 | 2.9962 | 0 | 3 | 10.0833 | 0 | 388.37 | 27.78 | 324.8 | 473.0001 | 860 | 0 | 6.3
perfluorocyclobutane |  | 200.032 | 232.97 | 267.18 | 8 | 0 | 0.2402 | 0 | 0 | 2.9962 | 0 | 3 | 10.0833 | 0 | 388.37 | 27.78 | 324.8 | 473.0001 | 1000 | 0 | 5.65
perfluorocyclobutane |  | 200.032 | 232.97 | 267.18 | 8 | 0 | 0.2402 | 0 | 0 | 2.9962 | 0 | 3 | 10.0833 | 0 | 388.37 | 27.78 | 324.8 | 473.0001 | 1140 | 0 | 5.1
perfluorocyclobutane |  | 200.032 | 232.97 | 267.18 | 8 | 0 | 0.2402 | 0 | 0 | 2.9962 | 0 | 3 | 10.0833 | 0 | 388.37 | 27.78 | 324.8 | 473.0001 | 1320 | 0 | 4.59
perfluorocyclobutane |  | 200.032 | 232.97 | 267.18 | 8 | 0 | 0.2402 | 0 | 0 | 2.9962 | 0 | 3 | 10.0833 | 0 | 388.37 | 27.78 | 324.8 | 473.0001 | 1500 | 0 | 4.07
perfluorocyclobutane |  | 200.032 | 232.97 | 267.18 | 8 | 0 | 0.2402 | 0 | 0 | 2.9962 | 0 | 3 | 10.0833 | 0 | 388.37 | 27.78 | 324.8 | 473.0001 | 1740 | 0 | 3.5
fluorobenzene | Holz and Weingärtner (1991) | 96.104 | 230.75 | 357.89 | 1 | 0 | 0.7499 | 0.0524 | 0 | 2.1806 | 0 | 3 | 5.1429 | 0 | 560.09 | 45.51 | 269 | 298.16 | 1.0132 | 0 | 2.395 | Pulsed-field gradient
fluorobenzene | Ertl and Dullien (1973) | 96.104 | 230.75 | 357.89 | 1 | 0 | 0.7499 | 0.0524 | 0 | 2.1806 | 0 | 3 | 5.1429 | 0 | 560.09 | 45.51 | 269 | 234.96 | 1.0132 | 0 | 0.77273 | Steady-field gradient
fluorobenzene |  | 96.104 | 230.75 | 357.89 | 1 | 0 | 0.7499 | 0.0524 | 0 | 2.1806 | 0 | 3 | 5.1429 | 0 | 560.09 | 45.51 | 269 | 235.329 | 1.0132 | 0 | 0.78007
fluorobenzene |  | 96.104 | 230.75 | 357.89 | 1 | 0 | 0.7499 | 0.0524 | 0 | 2.1806 | 0 | 3 | 5.1429 | 0 | 560.09 | 45.51 | 269 | 235.8534 | 1.0132 | 0 | 0.78644
fluorobenzene |  | 96.104 | 230.75 | 357.89 | 1 | 0 | 0.7499 | 0.0524 | 0 | 2.1806 | 0 | 3 | 5.1429 | 0 | 560.09 | 45.51 | 269 | 243.92 | 1.0132 | 0 | 0.92346
fluorobenzene |  | 96.104 | 230.75 | 357.89 | 1 | 0 | 0.7499 | 0.0524 | 0 | 2.1806 | 0 | 3 | 5.1429 | 0 | 560.09 | 45.51 | 269 | 253.5956 | 1.0132 | 0 | 1.1394
fluorobenzene |  | 96.104 | 230.75 | 357.89 | 1 | 0 | 0.7499 | 0.0524 | 0 | 2.1806 | 0 | 3 | 5.1429 | 0 | 560.09 | 45.51 | 269 | 269.5248 | 1.0132 | 0 | 1.5285
fluorobenzene |  | 96.104 | 230.75 | 357.89 | 1 | 0 | 0.7499 | 0.0524 | 0 | 2.1806 | 0 | 3 | 5.1429 | 0 | 560.09 | 45.51 | 269 | 275.9145 | 1.0132 | 0 | 1.6444
fluorobenzene |  | 96.104 | 230.75 | 357.89 | 1 | 0 | 0.7499 | 0.0524 | 0 | 2.1806 | 0 | 3 | 5.1429 | 0 | 560.09 | 45.51 | 269 | 286.0246 | 1.0132 | 0 | 2.0485
fluorobenzene |  | 96.104 | 230.75 | 357.89 | 1 | 0 | 0.7499 | 0.0524 | 0 | 2.1806 | 0 | 3 | 5.1429 | 0 | 560.09 | 45.51 | 269 | 293.4853 | 1.0132 | 0 | 2.2472
fluorobenzene |  | 96.104 | 230.75 | 357.89 | 1 | 0 | 0.7499 | 0.0524 | 0 | 2.1806 | 0 | 3 | 5.1429 | 0 | 560.09 | 45.51 | 269 | 300.8837 | 1.0132 | 0 | 2.5854
fluorobenzene |  | 96.104 | 230.75 | 357.89 | 1 | 0 | 0.7499 | 0.0524 | 0 | 2.1806 | 0 | 3 | 5.1429 | 0 | 560.09 | 45.51 | 269 | 311.66 | 1.0132 | 0 | 3.0606
fluorobenzene |  | 96.104 | 230.75 | 357.89 | 1 | 0 | 0.7499 | 0.0524 | 0 | 2.1806 | 0 | 3 | 5.1429 | 0 | 560.09 | 45.51 | 269 | 322.7349 | 1.0132 | 0 | 3.5282
fluorobenzene |  | 96.104 | 230.75 | 357.89 | 1 | 0 | 0.7499 | 0.0524 | 0 | 2.1806 | 0 | 3 | 5.1429 | 0 | 560.09 | 45.51 | 269 | 333.468 | 1.0132 | 0 | 4.0913
fluorobenzene |  | 96.104 | 230.75 | 357.89 | 1 | 0 | 0.7499 | 0.0524 | 0 | 2.1806 | 0 | 3 | 5.1429 | 0 | 560.09 | 45.51 | 269 | 343.819 | 1.0132 | 0 | 4.6212
fluorobenzene |  | 96.104 | 230.75 | 357.89 | 1 | 0 | 0.7499 | 0.0524 | 0 | 2.1806 | 0 | 3 | 5.1429 | 0 | 560.09 | 45.51 | 269 | 347.5975 | 1.0132 | 0 | 4.7104
fluorobenzene |  | 96.104 | 230.75 | 357.89 | 1 | 0 | 0.7499 | 0.0524 | 0 | 2.1806 | 0 | 3 | 5.1429 | 0 | 560.09 | 45.51 | 269 | 349.367 | 1.0132 | 0 | 5.0362
fluorobenzene |  | 96.104 | 230.75 | 357.89 | 1 | 0 | 0.7499 | 0.0524 | 0 | 2.1806 | 0 | 3 | 5.1429 | 0 | 560.09 | 45.51 | 269 | 355.8934 | 1.0132 | 0 | 5.27
fluorobenzene |  | 96.104 | 230.75 | 357.89 | 1 | 0 | 0.7499 | 0.0524 | 0 | 2.1806 | 0 | 3 | 5.1429 | 0 | 560.09 | 45.51 | 269 | 356.1596 | 1.0132 | 0 | 5.4102
hexafluorobenzene | Kessler et al. (1969) | 186.057 | 278.26 | 353.42 | 6 | 0 | 0.3873 | 0 | 0 | 2.9868 | 0 | 4 | 10.0833 | 0 | 516.73 | 32.73 | 335 | 268.16 | 1.0132 | 0 | 0.89 | Steady-field gradient
hexafluorobenzene |  | 186.057 | 278.26 | 353.42 | 6 | 0 | 0.3873 | 0 | 0 | 2.9868 | 0 | 4 | 10.0833 | 0 | 516.73 | 32.73 | 335 | 298.16 | 1.0132 | 0 | 1.53
hexafluorobenzene |  | 186.057 | 278.26 | 353.42 | 6 | 0 | 0.3873 | 0 | 0 | 2.9868 | 0 | 4 | 10.0833 | 0 | 516.73 | 32.73 | 335 | 333.16 | 1.0132 | 0 | 2.57
hexafluorobenzene | Holz and Weingärtner (1991) | 186.057 | 278.26 | 353.42 | 6 | 0 | 0.3873 | 0 | 0 | 2.9868 | 0 | 4 | 10.0833 | 0 | 516.73 | 32.73 | 335 | 298.16 | 1.0132 | 0 | 1.46 | Pulsed-field gradient
hexafluorobenzene | Kessler et al. (1969) | 186.057 | 278.26 | 353.42 | 6 | 0 | 0.3873 | 0 | 0 | 2.9868 | 0 | 4 | 10.0833 | 0 | 516.73 | 32.73 | 335 | 292.799 | 1.0132 | 0 | 1.4322 | Steady-field gradient
hexafluorobenzene |  | 186.057 | 278.26 | 353.42 | 6 | 0 | 0.3873 | 0 | 0 | 2.9868 | 0 | 4 | 10.0833 | 0 | 516.73 | 32.73 | 335 | 294.1936 | 1.0132 | 0 | 1.4014
hexafluorobenzene |  | 186.057 | 278.26 | 353.42 | 6 | 0 | 0.3873 | 0 | 0 | 2.9868 | 0 | 4 | 10.0833 | 0 | 516.73 | 32.73 | 335 | 294.6948 | 1.0132 | 0 | 1.4633
hexafluorobenzene |  | 186.057 | 278.26 | 353.42 | 6 | 0 | 0.3873 | 0 | 0 | 2.9868 | 0 | 4 | 10.0833 | 0 | 516.73 | 32.73 | 335 | 302.7834 | 1.0132 | 0 | 1.6879
hexafluorobenzene |  | 186.057 | 278.26 | 353.42 | 6 | 0 | 0.3873 | 0 | 0 | 2.9868 | 0 | 4 | 10.0833 | 0 | 516.73 | 32.73 | 335 | 303.6617 | 1.0132 | 0 | 1.6389
hexafluorobenzene |  | 186.057 | 278.26 | 353.42 | 6 | 0 | 0.3873 | 0 | 0 | 2.9868 | 0 | 4 | 10.0833 | 0 | 516.73 | 32.73 | 335 | 312.9498 | 1.0132 | 0 | 2.0219
hexafluorobenzene |  | 186.057 | 278.26 | 353.42 | 6 | 0 | 0.3873 | 0 | 0 | 2.9868 | 0 | 4 | 10.0833 | 0 | 516.73 | 32.73 | 335 | 320.1745 | 1.0132 | 0 | 2.166
hexafluorobenzene |  | 186.057 | 278.26 | 353.42 | 6 | 0 | 0.3873 | 0 | 0 | 2.9868 | 0 | 4 | 10.0833 | 0 | 516.73 | 32.73 | 335 | 328.6215 | 1.0132 | 0 | 2.3523
hexafluorobenzene |  | 186.057 | 278.26 | 353.42 | 6 | 0 | 0.3873 | 0 | 0 | 2.9868 | 0 | 4 | 10.0833 | 0 | 516.73 | 32.73 | 335 | 335.7769 | 1.0132 | 0 | 2.6422
hexafluorobenzene |  | 186.057 | 278.26 | 353.42 | 6 | 0 | 0.3873 | 0 | 0 | 2.9868 | 0 | 4 | 10.0833 | 0 | 516.73 | 32.73 | 335 | 337.3758 | 1.0132 | 0 | 2.7118
hexafluorobenzene |  | 186.057 | 278.26 | 353.42 | 6 | 0 | 0.3873 | 0 | 0 | 2.9868 | 0 | 4 | 10.0833 | 0 | 516.73 | 32.73 | 335 | 341.8609 | 1.0132 | 0 | 2.9046
hexafluorobenzene | Hogenboom et al. (1980) | 186.057 | 278.26 | 353.42 | 6 | 0 | 0.3873 | 0 | 0 | 2.9868 | 0 | 4 | 10.0833 | 0 | 516.73 | 32.73 | 335 | 288.16 | 137.2 | 0 | 1.1746 | Steady-field gradient
hexafluorobenzene |  | 186.057 | 278.26 | 353.42 | 6 | 0 | 0.3873 | 0 | 0 | 2.9868 | 0 | 4 | 10.0833 | 0 | 516.73 | 32.73 | 335 | 288.16 | 274.4 | 0 | 1.0385
hexafluorobenzene |  | 186.057 | 278.26 | 353.42 | 6 | 0 | 0.3873 | 0 | 0 | 2.9868 | 0 | 4 | 10.0833 | 0 | 516.73 | 32.73 | 335 | 288.16 | 411.6 | 0 | 0.9126
hexafluorobenzene |  | 186.057 | 278.26 | 353.42 | 6 | 0 | 0.3873 | 0 | 0 | 2.9868 | 0 | 4 | 10.0833 | 0 | 516.73 | 32.73 | 335 | 288.16 | 548.8 | 0 | 0.83863
hexafluorobenzene |  | 186.057 | 278.26 | 353.42 | 6 | 0 | 0.3873 | 0 | 0 | 2.9868 | 0 | 4 | 10.0833 | 0 | 516.73 | 32.73 | 335 | 298.16 | 137.2 | 0 | 1.4157
hexafluorobenzene |  | 186.057 | 278.26 | 353.42 | 6 | 0 | 0.3873 | 0 | 0 | 2.9868 | 0 | 4 | 10.0833 | 0 | 516.73 | 32.73 | 335 | 298.16 | 274.4 | 0 | 1.227
hexafluorobenzene |  | 186.057 | 278.26 | 353.42 | 6 | 0 | 0.3873 | 0 | 0 | 2.9868 | 0 | 4 | 10.0833 | 0 | 516.73 | 32.73 | 335 | 298.16 | 411.6 | 0 | 1.0909
hexafluorobenzene |  | 186.057 | 278.26 | 353.42 | 6 | 0 | 0.3873 | 0 | 0 | 2.9868 | 0 | 4 | 10.0833 | 0 | 516.73 | 32.73 | 335 | 298.16 | 548.8 | 0 | 0.93197
hexafluorobenzene |  | 186.057 | 278.26 | 353.42 | 6 | 0 | 0.3873 | 0 | 0 | 2.9868 | 0 | 4 | 10.0833 | 0 | 516.73 | 32.73 | 335 | 298.16 | 686 | 0 | 0.84668
hexafluorobenzene |  | 186.057 | 278.26 | 353.42 | 6 | 0 | 0.3873 | 0 | 0 | 2.9868 | 0 | 4 | 10.0833 | 0 | 516.73 | 32.73 | 335 | 298.16 | 816 | 0 | 0.71988
hexafluorobenzene |  | 186.057 | 278.26 | 353.42 | 6 | 0 | 0.3873 | 0 | 0 | 2.9868 | 0 | 4 | 10.0833 | 0 | 516.73 | 32.73 | 335 | 298.16 | 823.2 | 0 | 0.76168
hexafluorobenzene |  | 186.057 | 278.26 | 353.42 | 6 | 0 | 0.3873 | 0 | 0 | 2.9868 | 0 | 4 | 10.0833 | 0 | 516.73 | 32.73 | 335 | 298.16 | 960.4 | 0 | 0.6695
hexafluorobenzene |  | 186.057 | 278.26 | 353.42 | 6 | 0 | 0.3873 | 0 | 0 | 2.9868 | 0 | 4 | 10.0833 | 0 | 516.73 | 32.73 | 335 | 313.16 | 137.2 | 0 | 1.8418
hexafluorobenzene |  | 186.057 | 278.26 | 353.42 | 6 | 0 | 0.3873 | 0 | 0 | 2.9868 | 0 | 4 | 10.0833 | 0 | 516.73 | 32.73 | 335 | 313.16 | 274.4 | 0 | 1.5866
hexafluorobenzene |  | 186.057 | 278.26 | 353.42 | 6 | 0 | 0.3873 | 0 | 0 | 2.9868 | 0 | 4 | 10.0833 | 0 | 516.73 | 32.73 | 335 | 313.16 | 411.6 | 0 | 1.4412
hexafluorobenzene |  | 186.057 | 278.26 | 353.42 | 6 | 0 | 0.3873 | 0 | 0 | 2.9868 | 0 | 4 | 10.0833 | 0 | 516.73 | 32.73 | 335 | 313.16 | 548.8 | 0 | 1.2372
hexafluorobenzene |  | 186.057 | 278.26 | 353.42 | 6 | 0 | 0.3873 | 0 | 0 | 2.9868 | 0 | 4 | 10.0833 | 0 | 516.73 | 32.73 | 335 | 313.16 | 686 | 0 | 1.1491
hexafluorobenzene |  | 186.057 | 278.26 | 353.42 | 6 | 0 | 0.3873 | 0 | 0 | 2.9868 | 0 | 4 | 10.0833 | 0 | 516.73 | 32.73 | 335 | 313.16 | 823.2 | 0 | 1.0134
hexafluorobenzene |  | 186.057 | 278.26 | 353.42 | 6 | 0 | 0.3873 | 0 | 0 | 2.9868 | 0 | 4 | 10.0833 | 0 | 516.73 | 32.73 | 335 | 313.16 | 960.4 | 0 | 0.91139
hexafluorobenzene |  | 186.057 | 278.26 | 353.42 | 6 | 0 | 0.3873 | 0 | 0 | 2.9868 | 0 | 4 | 10.0833 | 0 | 516.73 | 32.73 | 335 | 313.16 | 1097.6 | 0 | 0.78691
hexafluorobenzene |  | 186.057 | 278.26 | 353.42 | 6 | 0 | 0.3873 | 0 | 0 | 2.9868 | 0 | 4 | 10.0833 | 0 | 516.73 | 32.73 | 335 | 313.16 | 1234.8 | 0 | 0.67756
hexafluorobenzene |  | 186.057 | 278.26 | 353.42 | 6 | 0 | 0.3873 | 0 | 0 | 2.9868 | 0 | 4 | 10.0833 | 0 | 516.73 | 32.73 | 335 | 328.16 | 35 | 0 | 2.6166
hexafluorobenzene |  | 186.057 | 278.26 | 353.42 | 6 | 0 | 0.3873 | 0 | 0 | 2.9868 | 0 | 4 | 10.0833 | 0 | 516.73 | 32.73 | 335 | 328.16 | 137.2 | 0 | 2.5414
hexafluorobenzene |  | 186.057 | 278.26 | 353.42 | 6 | 0 | 0.3873 | 0 | 0 | 2.9868 | 0 | 4 | 10.0833 | 0 | 516.73 | 32.73 | 335 | 328.16 | 274.4 | 0 | 2.2514
hexafluorobenzene |  | 186.057 | 278.26 | 353.42 | 6 | 0 | 0.3873 | 0 | 0 | 2.9868 | 0 | 4 | 10.0833 | 0 | 516.73 | 32.73 | 335 | 328.16 | 411.6 | 0 | 1.908
hexafluorobenzene |  | 186.057 | 278.26 | 353.42 | 6 | 0 | 0.3873 | 0 | 0 | 2.9868 | 0 | 4 | 10.0833 | 0 | 516.73 | 32.73 | 335 | 328.16 | 548.8 | 0 | 1.7706
hexafluorobenzene |  | 186.057 | 278.26 | 353.42 | 6 | 0 | 0.3873 | 0 | 0 | 2.9868 | 0 | 4 | 10.0833 | 0 | 516.73 | 32.73 | 335 | 328.16 | 686 | 0 | 1.5201
hexafluorobenzene |  | 186.057 | 278.26 | 353.42 | 6 | 0 | 0.3873 | 0 | 0 | 2.9868 | 0 | 4 | 10.0833 | 0 | 516.73 | 32.73 | 335 | 328.16 | 823.2 | 0 | 1.3745
hexafluorobenzene |  | 186.057 | 278.26 | 353.42 | 6 | 0 | 0.3873 | 0 | 0 | 2.9868 | 0 | 4 | 10.0833 | 0 | 516.73 | 32.73 | 335 | 328.16 | 960.4 | 0 | 1.2416
hexafluorobenzene |  | 186.057 | 278.26 | 353.42 | 6 | 0 | 0.3873 | 0 | 0 | 2.9868 | 0 | 4 | 10.0833 | 0 | 516.73 | 32.73 | 335 | 328.16 | 1097.6 | 0 | 1.1353
hexafluorobenzene |  | 186.057 | 278.26 | 353.42 | 6 | 0 | 0.3873 | 0 | 0 | 2.9868 | 0 | 4 | 10.0833 | 0 | 516.73 | 32.73 | 335 | 328.16 | 1234.8 | 0 | 1.0113
hexafluorobenzene |  | 186.057 | 278.26 | 353.42 | 6 | 0 | 0.3873 | 0 | 0 | 2.9868 | 0 | 4 | 10.0833 | 0 | 516.73 | 32.73 | 335 | 328.16 | 1372 | 0 | 0.92825
hexafluorobenzene |  | 186.057 | 278.26 | 353.42 | 6 | 0 | 0.3873 | 0 | 0 | 2.9868 | 0 | 4 | 10.0833 | 0 | 516.73 | 32.73 | 335 | 328.16 | 1509.2 | 0 | 0.84489
hexafluorobenzene |  | 186.057 | 278.26 | 353.42 | 6 | 0 | 0.3873 | 0 | 0 | 2.9868 | 0 | 4 | 10.0833 | 0 | 516.73 | 32.73 | 335 | 343.16 | 137.2 | 0 | 3.1154
hexafluorobenzene |  | 186.057 | 278.26 | 353.42 | 6 | 0 | 0.3873 | 0 | 0 | 2.9868 | 0 | 4 | 10.0833 | 0 | 516.73 | 32.73 | 335 | 343.16 | 274.4 | 0 | 2.8881
hexafluorobenzene |  | 186.057 | 278.26 | 353.42 | 6 | 0 | 0.3873 | 0 | 0 | 2.9868 | 0 | 4 | 10.0833 | 0 | 516.73 | 32.73 | 335 | 343.16 | 411.6 | 0 | 2.5564
hexafluorobenzene |  | 186.057 | 278.26 | 353.42 | 6 | 0 | 0.3873 | 0 | 0 | 2.9868 | 0 | 4 | 10.0833 | 0 | 516.73 | 32.73 | 335 | 343.16 | 548.8 | 0 | 2.1628
hexafluorobenzene |  | 186.057 | 278.26 | 353.42 | 6 | 0 | 0.3873 | 0 | 0 | 2.9868 | 0 | 4 | 10.0833 | 0 | 516.73 | 32.73 | 335 | 343.16 | 686 | 0 | 1.8951
hexafluorobenzene |  | 186.057 | 278.26 | 353.42 | 6 | 0 | 0.3873 | 0 | 0 | 2.9868 | 0 | 4 | 10.0833 | 0 | 516.73 | 32.73 | 335 | 343.16 | 823.2 | 0 | 1.654
hexafluorobenzene |  | 186.057 | 278.26 | 353.42 | 6 | 0 | 0.3873 | 0 | 0 | 2.9868 | 0 | 4 | 10.0833 | 0 | 516.73 | 32.73 | 335 | 343.16 | 960.4 | 0 | 1.5209
hexafluorobenzene |  | 186.057 | 278.26 | 353.42 | 6 | 0 | 0.3873 | 0 | 0 | 2.9868 | 0 | 4 | 10.0833 | 0 | 516.73 | 32.73 | 335 | 343.16 | 1097.6 | 0 | 1.388
hexafluorobenzene |  | 186.057 | 278.26 | 353.42 | 6 | 0 | 0.3873 | 0 | 0 | 2.9868 | 0 | 4 | 10.0833 | 0 | 516.73 | 32.73 | 335 | 343.16 | 1234.8 | 0 | 1.241
hexafluorobenzene |  | 186.057 | 278.26 | 353.42 | 6 | 0 | 0.3873 | 0 | 0 | 2.9868 | 0 | 4 | 10.0833 | 0 | 516.73 | 32.73 | 335 | 343.16 | 1372 | 0 | 1.1388
hexafluorobenzene |  | 186.057 | 278.26 | 353.42 | 6 | 0 | 0.3873 | 0 | 0 | 2.9868 | 0 | 4 | 10.0833 | 0 | 516.73 | 32.73 | 335 | 343.16 | 1509.2 | 0 | 1.0148
hexafluorobenzene |  | 186.057 | 278.26 | 353.42 | 6 | 0 | 0.3873 | 0 | 0 | 2.9868 | 0 | 4 | 10.0833 | 0 | 516.73 | 32.73 | 335 | 343.16 | 1646.4 | 0 | 0.95061
hexafluorobenzene |  | 186.057 | 278.26 | 353.42 | 6 | 0 | 0.3873 | 0 | 0 | 2.9868 | 0 | 4 | 10.0833 | 0 | 516.73 | 32.73 | 335 | 343.16 | 1783.6 | 0 | 0.87236
hexafluorobenzene |  | 186.057 | 278.26 | 353.42 | 6 | 0 | 0.3873 | 0 | 0 | 2.9868 | 0 | 4 | 10.0833 | 0 | 516.73 | 32.73 | 335 | 343.16 | 1920.8 | 0 | 0.80712
hexafluorobenzene |  | 186.057 | 278.26 | 353.42 | 6 | 0 | 0.3873 | 0 | 0 | 2.9868 | 0 | 4 | 10.0833 | 0 | 516.73 | 32.73 | 335 | 373.16 | 10 | 0 | 5.4571
hexafluorobenzene |  | 186.057 | 278.26 | 353.42 | 6 | 0 | 0.3873 | 0 | 0 | 2.9868 | 0 | 4 | 10.0833 | 0 | 516.73 | 32.73 | 335 | 373.16 | 137.2 | 0 | 4.7084
hexafluorobenzene |  | 186.057 | 278.26 | 353.42 | 6 | 0 | 0.3873 | 0 | 0 | 2.9868 | 0 | 4 | 10.0833 | 0 | 516.73 | 32.73 | 335 | 373.16 | 274.4 | 0 | 4.3127
hexafluorobenzene |  | 186.057 | 278.26 | 353.42 | 6 | 0 | 0.3873 | 0 | 0 | 2.9868 | 0 | 4 | 10.0833 | 0 | 516.73 | 32.73 | 335 | 373.16 | 411.6 | 0 | 3.9216
hexafluorobenzene |  | 186.057 | 278.26 | 353.42 | 6 | 0 | 0.3873 | 0 | 0 | 2.9868 | 0 | 4 | 10.0833 | 0 | 516.73 | 32.73 | 335 | 373.16 | 548.8 | 0 | 3.5649
hexafluorobenzene |  | 186.057 | 278.26 | 353.42 | 6 | 0 | 0.3873 | 0 | 0 | 2.9868 | 0 | 4 | 10.0833 | 0 | 516.73 | 32.73 | 335 | 373.16 | 686 | 0 | 3.0755
hexafluorobenzene |  | 186.057 | 278.26 | 353.42 | 6 | 0 | 0.3873 | 0 | 0 | 2.9868 | 0 | 4 | 10.0833 | 0 | 516.73 | 32.73 | 335 | 373.16 | 823.2 | 0 | 2.5254
hexafluorobenzene |  | 186.057 | 278.26 | 353.42 | 6 | 0 | 0.3873 | 0 | 0 | 2.9868 | 0 | 4 | 10.0833 | 0 | 516.73 | 32.73 | 335 | 373.16 | 960.4 | 0 | 2.3718
hexafluorobenzene |  | 186.057 | 278.26 | 353.42 | 6 | 0 | 0.3873 | 0 | 0 | 2.9868 | 0 | 4 | 10.0833 | 0 | 516.73 | 32.73 | 335 | 373.16 | 1097.6 | 0 | 2.1487
hexafluorobenzene |  | 186.057 | 278.26 | 353.42 | 6 | 0 | 0.3873 | 0 | 0 | 2.9868 | 0 | 4 | 10.0833 | 0 | 516.73 | 32.73 | 335 | 373.16 | 1234.8 | 0 | 1.9283
hexafluorobenzene |  | 186.057 | 278.26 | 353.42 | 6 | 0 | 0.3873 | 0 | 0 | 2.9868 | 0 | 4 | 10.0833 | 0 | 516.73 | 32.73 | 335 | 373.16 | 1372 | 0 | 1.7696
hexafluorobenzene |  | 186.057 | 278.26 | 353.42 | 6 | 0 | 0.3873 | 0 | 0 | 2.9868 | 0 | 4 | 10.0833 | 0 | 516.73 | 32.73 | 335 | 373.16 | 1509.2 | 0 | 1.5975
hexafluorobenzene |  | 186.057 | 278.26 | 353.42 | 6 | 0 | 0.3873 | 0 | 0 | 2.9868 | 0 | 4 | 10.0833 | 0 | 516.73 | 32.73 | 335 | 373.16 | 1646.4 | 0 | 1.4645
hexafluorobenzene |  | 186.057 | 278.26 | 353.42 | 6 | 0 | 0.3873 | 0 | 0 | 2.9868 | 0 | 4 | 10.0833 | 0 | 516.73 | 32.73 | 335 | 373.16 | 1783.6 | 0 | 1.3391
hexafluorobenzene |  | 186.057 | 278.26 | 353.42 | 6 | 0 | 0.3873 | 0 | 0 | 2.9868 | 0 | 4 | 10.0833 | 0 | 516.73 | 32.73 | 335 | 373.16 | 1920.8 | 0 | 1.2474
hexafluorobenzene |  | 186.057 | 278.26 | 353.42 | 6 | 0 | 0.3873 | 0 | 0 | 2.9868 | 0 | 4 | 10.0833 | 0 | 516.73 | 32.73 | 335 | 398.16 | 30 | 0 | 7.2837
hexafluorobenzene |  | 186.057 | 278.26 | 353.42 | 6 | 0 | 0.3873 | 0 | 0 | 2.9868 | 0 | 4 | 10.0833 | 0 | 516.73 | 32.73 | 335 | 398.16 | 132 | 0 | 6.4444
hexafluorobenzene |  | 186.057 | 278.26 | 353.42 | 6 | 0 | 0.3873 | 0 | 0 | 2.9868 | 0 | 4 | 10.0833 | 0 | 516.73 | 32.73 | 335 | 398.16 | 137.2 | 0 | 6.8499
hexafluorobenzene |  | 186.057 | 278.26 | 353.42 | 6 | 0 | 0.3873 | 0 | 0 | 2.9868 | 0 | 4 | 10.0833 | 0 | 516.73 | 32.73 | 335 | 398.16 | 274.4 | 0 | 5.8164
hexafluorobenzene |  | 186.057 | 278.26 | 353.42 | 6 | 0 | 0.3873 | 0 | 0 | 2.9868 | 0 | 4 | 10.0833 | 0 | 516.73 | 32.73 | 335 | 398.16 | 411.6 | 0 | 5.0348
hexafluorobenzene |  | 186.057 | 278.26 | 353.42 | 6 | 0 | 0.3873 | 0 | 0 | 2.9868 | 0 | 4 | 10.0833 | 0 | 516.73 | 32.73 | 335 | 398.16 | 548.8 | 0 | 4.6032
hexafluorobenzene |  | 186.057 | 278.26 | 353.42 | 6 | 0 | 0.3873 | 0 | 0 | 2.9868 | 0 | 4 | 10.0833 | 0 | 516.73 | 32.73 | 335 | 398.16 | 686 | 0 | 4.142
hexafluorobenzene |  | 186.057 | 278.26 | 353.42 | 6 | 0 | 0.3873 | 0 | 0 | 2.9868 | 0 | 4 | 10.0833 | 0 | 516.73 | 32.73 | 335 | 398.16 | 823.2 | 0 | 3.6598
hexafluorobenzene |  | 186.057 | 278.26 | 353.42 | 6 | 0 | 0.3873 | 0 | 0 | 2.9868 | 0 | 4 | 10.0833 | 0 | 516.73 | 32.73 | 335 | 398.16 | 960.4 | 0 | 3.4595
hexafluorobenzene |  | 186.057 | 278.26 | 353.42 | 6 | 0 | 0.3873 | 0 | 0 | 2.9868 | 0 | 4 | 10.0833 | 0 | 516.73 | 32.73 | 335 | 398.16 | 1097.6 | 0 | 2.9705
hexafluorobenzene |  | 186.057 | 278.26 | 353.42 | 6 | 0 | 0.3873 | 0 | 0 | 2.9868 | 0 | 4 | 10.0833 | 0 | 516.73 | 32.73 | 335 | 398.16 | 1234.8 | 0 | 2.7258
hexafluorobenzene |  | 186.057 | 278.26 | 353.42 | 6 | 0 | 0.3873 | 0 | 0 | 2.9868 | 0 | 4 | 10.0833 | 0 | 516.73 | 32.73 | 335 | 398.16 | 1372 | 0 | 2.5299
hexafluorobenzene |  | 186.057 | 278.26 | 353.42 | 6 | 0 | 0.3873 | 0 | 0 | 2.9868 | 0 | 4 | 10.0833 | 0 | 516.73 | 32.73 | 335 | 398.16 | 1509.2 | 0 | 2.3761
hexafluorobenzene |  | 186.057 | 278.26 | 353.42 | 6 | 0 | 0.3873 | 0 | 0 | 2.9868 | 0 | 4 | 10.0833 | 0 | 516.73 | 32.73 | 335 | 398.16 | 1646.4 | 0 | 2.1171
hexafluorobenzene |  | 186.057 | 278.26 | 353.42 | 6 | 0 | 0.3873 | 0 | 0 | 2.9868 | 0 | 4 | 10.0833 | 0 | 516.73 | 32.73 | 335 | 398.16 | 1783.6 | 0 | 1.9847
hexafluorobenzene |  | 186.057 | 278.26 | 353.42 | 6 | 0 | 0.3873 | 0 | 0 | 2.9868 | 0 | 4 | 10.0833 | 0 | 516.73 | 32.73 | 335 | 398.16 | 1920.8 | 0 | 1.8285
hexafluorobenzene |  | 186.057 | 278.26 | 353.42 | 6 | 0 | 0.3873 | 0 | 0 | 2.9868 | 0 | 4 | 10.0833 | 0 | 516.73 | 32.73 | 335 | 423.16 | 36.6 | 0 | 9.9126
hexafluorobenzene |  | 186.057 | 278.26 | 353.42 | 6 | 0 | 0.3873 | 0 | 0 | 2.9868 | 0 | 4 | 10.0833 | 0 | 516.73 | 32.73 | 335 | 423.16 | 137.2 | 0 | 8.3573
hexafluorobenzene |  | 186.057 | 278.26 | 353.42 | 6 | 0 | 0.3873 | 0 | 0 | 2.9868 | 0 | 4 | 10.0833 | 0 | 516.73 | 32.73 | 335 | 423.16 | 274.4 | 0 | 7.4397
hexafluorobenzene |  | 186.057 | 278.26 | 353.42 | 6 | 0 | 0.3873 | 0 | 0 | 2.9868 | 0 | 4 | 10.0833 | 0 | 516.73 | 32.73 | 335 | 423.16 | 411.6 | 0 | 6.3805
hexafluorobenzene |  | 186.057 | 278.26 | 353.42 | 6 | 0 | 0.3873 | 0 | 0 | 2.9868 | 0 | 4 | 10.0833 | 0 | 516.73 | 32.73 | 335 | 423.16 | 548.8 | 0 | 5.9202
hexafluorobenzene |  | 186.057 | 278.26 | 353.42 | 6 | 0 | 0.3873 | 0 | 0 | 2.9868 | 0 | 4 | 10.0833 | 0 | 516.73 | 32.73 | 335 | 423.16 | 686 | 0 | 5.2115
hexafluorobenzene |  | 186.057 | 278.26 | 353.42 | 6 | 0 | 0.3873 | 0 | 0 | 2.9868 | 0 | 4 | 10.0833 | 0 | 516.73 | 32.73 | 335 | 423.16 | 823.2 | 0 | 4.6945
hexafluorobenzene |  | 186.057 | 278.26 | 353.42 | 6 | 0 | 0.3873 | 0 | 0 | 2.9868 | 0 | 4 | 10.0833 | 0 | 516.73 | 32.73 | 335 | 423.16 | 960.4 | 0 | 4.3478
hexafluorobenzene |  | 186.057 | 278.26 | 353.42 | 6 | 0 | 0.3873 | 0 | 0 | 2.9868 | 0 | 4 | 10.0833 | 0 | 516.73 | 32.73 | 335 | 423.16 | 1097.6 | 0 | 3.925
hexafluorobenzene |  | 186.057 | 278.26 | 353.42 | 6 | 0 | 0.3873 | 0 | 0 | 2.9868 | 0 | 4 | 10.0833 | 0 | 516.73 | 32.73 | 335 | 423.16 | 1234.8 | 0 | 3.6455
hexafluorobenzene |  | 186.057 | 278.26 | 353.42 | 6 | 0 | 0.3873 | 0 | 0 | 2.9868 | 0 | 4 | 10.0833 | 0 | 516.73 | 32.73 | 335 | 423.16 | 1372 | 0 | 3.4369
hexafluorobenzene |  | 186.057 | 278.26 | 353.42 | 6 | 0 | 0.3873 | 0 | 0 | 2.9868 | 0 | 4 | 10.0833 | 0 | 516.73 | 32.73 | 335 | 423.16 | 1509.2 | 0 | 3.1905
hexafluorobenzene |  | 186.057 | 278.26 | 353.42 | 6 | 0 | 0.3873 | 0 | 0 | 2.9868 | 0 | 4 | 10.0833 | 0 | 516.73 | 32.73 | 335 | 423.16 | 1646.4 | 0 | 2.9909
hexafluorobenzene |  | 186.057 | 278.26 | 353.42 | 6 | 0 | 0.3873 | 0 | 0 | 2.9868 | 0 | 4 | 10.0833 | 0 | 516.73 | 32.73 | 335 | 423.16 | 1783.6 | 0 | 2.7439
hexafluorobenzene |  | 186.057 | 278.26 | 353.42 | 6 | 0 | 0.3873 | 0 | 0 | 2.9868 | 0 | 4 | 10.0833 | 0 | 516.73 | 32.73 | 335 | 423.16 | 1920.8 | 0 | 2.6414
hexafluorobenzene | von Meerwall and Ferguson (1980) | 186.057 | 278.26 | 353.42 | 6 | 0 | 0.3873 | 0 | 0 | 2.9868 | 0 | 4 | 10.0833 | 0 | 516.73 | 32.73 | 335 | 353.16 | 1.0132 | 0 | 2.91 | Steady-field gradient, pulsed-field gradient
hexafluorobenzene | Fischer and Weiss (1986) | 186.057 | 278.26 | 353.42 | 6 | 0 | 0.3873 | 0 | 0 | 2.9868 | 0 | 4 | 10.0833 | 0 | 516.73 | 32.73 | 335 | 286.9645 | 1.0132 | 0 | 1.2263 | Steady-field gradient, pulsed-field gradient
hexafluorobenzene |  | 186.057 | 278.26 | 353.42 | 6 | 0 | 0.3873 | 0 | 0 | 2.9868 | 0 | 4 | 10.0833 | 0 | 516.73 | 32.73 | 335 | 292.8885 | 1.0132 | 0 | 1.3748
hexafluorobenzene |  | 186.057 | 278.26 | 353.42 | 6 | 0 | 0.3873 | 0 | 0 | 2.9868 | 0 | 4 | 10.0833 | 0 | 516.73 | 32.73 | 335 | 298.7401 | 1.0132 | 0 | 1.5164
hexafluorobenzene |  | 186.057 | 278.26 | 353.42 | 6 | 0 | 0.3873 | 0 | 0 | 2.9868 | 0 | 4 | 10.0833 | 0 | 516.73 | 32.73 | 335 | 308.5875 | 1.0132 | 0 | 1.7948
hexafluorobenzene |  | 186.057 | 278.26 | 353.42 | 6 | 0 | 0.3873 | 0 | 0 | 2.9868 | 0 | 4 | 10.0833 | 0 | 516.73 | 32.73 | 335 | 317.4185 | 1.0132 | 0 | 2.0636
hexafluorobenzene |  | 186.057 | 278.26 | 353.42 | 6 | 0 | 0.3873 | 0 | 0 | 2.9868 | 0 | 4 | 10.0833 | 0 | 516.73 | 32.73 | 335 | 323.4013 | 1.0132 | 0 | 2.1929
hexafluorobenzene |  | 186.057 | 278.26 | 353.42 | 6 | 0 | 0.3873 | 0 | 0 | 2.9868 | 0 | 4 | 10.0833 | 0 | 516.73 | 32.73 | 335 | 328.9613 | 1.0132 | 0 | 2.4388
hexafluorobenzene |  | 186.057 | 278.26 | 353.42 | 6 | 0 | 0.3873 | 0 | 0 | 2.9868 | 0 | 4 | 10.0833 | 0 | 516.73 | 32.73 | 335 | 339.1142 | 1.0132 | 0 | 2.8008
chlorobenzene | Harris et al. (1970) | 112.558 | 227.96 | 404.88 | 0 | 0 | 0.6403 | 0.048 | 0 | 2.6413 | 0 | 3 | 5.1429 | 0 | 632.35 | 45.19 | 308 | 298.16 | 1.0132 | 0 | 1.758 | 14C-labelled chlorobenzene, diaphragm cell
chlorobenzene | O'Reilly (1968) ERRONEOUS DATA | 112.558 | 227.96 | 404.88 | 0 | 0 | 0.6403 | 0.048 | 0 | 2.6413 | 0 | 3 | 5.1429 | 0 | 632.35 | 45.19 | 308 | 250 | 1.0132 | 0 | 2.3 | Steady-field gradient
chlorobenzene |  | 112.558 | 227.96 | 404.88 | 0 | 0 | 0.6403 | 0.048 | 0 | 2.6413 | 0 | 3 | 5.1429 | 0 | 632.35 | 45.19 | 308 | 300 | 1.0132 | 0 | 8.5
chlorobenzene | O'Reilly and Peterson (1971) | 112.558 | 227.96 | 404.88 | 0 | 0 | 0.6403 | 0.048 | 0 | 2.6413 | 0 | 3 | 5.1429 | 0 | 632.35 | 45.19 | 308 | 298 | 1.0132 | 0 | 1.8 | Steady-field gradient
chlorobenzene | Kitchlew and Nageswara Rao (1971) | 112.558 | 227.96 | 404.88 | 0 | 0 | 0.6403 | 0.048 | 0 | 2.6413 | 0 | 3 | 5.1429 | 0 | 632.35 | 45.19 | 308 | 300.16 | 1.0132 | 0 | 2.5581 | Steady-field gradient
chlorobenzene |  | 112.558 | 227.96 | 404.88 | 0 | 0 | 0.6403 | 0.048 | 0 | 2.6413 | 0 | 3 | 5.1429 | 0 | 632.35 | 45.19 | 308 | 313.16 | 1.0132 | 0 | 3.5509
chlorobenzene |  | 112.558 | 227.96 | 404.88 | 0 | 0 | 0.6403 | 0.048 | 0 | 2.6413 | 0 | 3 | 5.1429 | 0 | 632.35 | 45.19 | 308 | 333.16 | 1.0132 | 0 | 5.7573
chlorobenzene |  | 112.558 | 227.96 | 404.88 | 0 | 0 | 0.6403 | 0.048 | 0 | 2.6413 | 0 | 3 | 5.1429 | 0 | 632.35 | 45.19 | 308 | 353.16 | 1.0132 | 0 | 7.0112
chlorobenzene |  | 112.558 | 227.96 | 404.88 | 0 | 0 | 0.6403 | 0.048 | 0 | 2.6413 | 0 | 3 | 5.1429 | 0 | 632.35 | 45.19 | 308 | 373.16 | 1.0132 | 0 | 8.4926
chlorobenzene | Ertl and Dullien (1973) | 112.558 | 227.96 | 404.88 | 0 | 0 | 0.6403 | 0.048 | 0 | 2.6413 | 0 | 3 | 5.1429 | 0 | 632.35 | 45.19 | 308 | 229.56 | 1.0132 | 0 | 0.43267 | Steady-field gradient
chlorobenzene |  | 112.558 | 227.96 | 404.88 | 0 | 0 | 0.6403 | 0.048 | 0 | 2.6413 | 0 | 3 | 5.1429 | 0 | 632.35 | 45.19 | 308 | 238.2117 | 1.0132 | 0 | 0.55532
chlorobenzene |  | 112.558 | 227.96 | 404.88 | 0 | 0 | 0.6403 | 0.048 | 0 | 2.6413 | 0 | 3 | 5.1429 | 0 | 632.35 | 45.19 | 308 | 251.6594 | 1.0132 | 0 | 0.77885
chlorobenzene |  | 112.558 | 227.96 | 404.88 | 0 | 0 | 0.6403 | 0.048 | 0 | 2.6413 | 0 | 3 | 5.1429 | 0 | 632.35 | 45.19 | 308 | 265.3322 | 1.0132 | 0 | 1.0387
chlorobenzene |  | 112.558 | 227.96 | 404.88 | 0 | 0 | 0.6403 | 0.048 | 0 | 2.6413 | 0 | 3 | 5.1429 | 0 | 632.35 | 45.19 | 308 | 280.2893 | 1.0132 | 0 | 1.3683
chlorobenzene |  | 112.558 | 227.96 | 404.88 | 0 | 0 | 0.6403 | 0.048 | 0 | 2.6413 | 0 | 3 | 5.1429 | 0 | 632.35 | 45.19 | 308 | 299.6475 | 1.0132 | 0 | 1.7892
chlorobenzene |  | 112.558 | 227.96 | 404.88 | 0 | 0 | 0.6403 | 0.048 | 0 | 2.6413 | 0 | 3 | 5.1429 | 0 | 632.35 | 45.19 | 308 | 304.5922 | 1.0132 | 0 | 1.9301
chlorobenzene |  | 112.558 | 227.96 | 404.88 | 0 | 0 | 0.6403 | 0.048 | 0 | 2.6413 | 0 | 3 | 5.1429 | 0 | 632.35 | 45.19 | 308 | 315.1002 | 1.0132 | 0 | 2.2935
chlorobenzene |  | 112.558 | 227.96 | 404.88 | 0 | 0 | 0.6403 | 0.048 | 0 | 2.6413 | 0 | 3 | 5.1429 | 0 | 632.35 | 45.19 | 308 | 322.972 | 1.0132 | 0 | 2.554
chlorobenzene |  | 112.558 | 227.96 | 404.88 | 0 | 0 | 0.6403 | 0.048 | 0 | 2.6413 | 0 | 3 | 5.1429 | 0 | 632.35 | 45.19 | 308 | 337.0241 | 1.0132 | 0 | 3.0153
chlorobenzene |  | 112.558 | 227.96 | 404.88 | 0 | 0 | 0.6403 | 0.048 | 0 | 2.6413 | 0 | 3 | 5.1429 | 0 | 632.35 | 45.19 | 308 | 347.4765 | 1.0132 | 0 | 3.3284
chlorobenzene |  | 112.558 | 227.96 | 404.88 | 0 | 0 | 0.6403 | 0.048 | 0 | 2.6413 | 0 | 3 | 5.1429 | 0 | 632.35 | 45.19 | 308 | 362.4649 | 1.0132 | 0 | 3.9631
chlorobenzene |  | 112.558 | 227.96 | 404.88 | 0 | 0 | 0.6403 | 0.048 | 0 | 2.6413 | 0 | 3 | 5.1429 | 0 | 632.35 | 45.19 | 308 | 374.6779 | 1.0132 | 0 | 4.4134
chlorobenzene |  | 112.558 | 227.96 | 404.88 | 0 | 0 | 0.6403 | 0.048 | 0 | 2.6413 | 0 | 3 | 5.1429 | 0 | 632.35 | 45.19 | 308 | 396.8868 | 1.0132 | 0 | 5.5699
bromobenzene | Miller and Carman (1959) | 157.01 | 242.44 | 429.25 | 0 | 0 | 0.459 | 0.0321 | 0 | 2.8148 | 0 | 3 | 5.1429 | 0 | 670.15 | 45.19 | 324 | 298.2 | 1.0132 | 0 | 1.13 | 14C-labelled bromobenzene, open-ended capillary
bromobenzene | Ertl and Dullien (1973) | 157.01 | 242.44 | 429.25 | 0 | 0 | 0.459 | 0.0321 | 0 | 2.8148 | 0 | 3 | 5.1429 | 0 | 670.15 | 45.19 | 324 | 241.26 | 1.0132 | 0 | 0.44689 | Steady-field gradient
bromobenzene |  | 157.01 | 242.44 | 429.25 | 0 | 0 | 0.459 | 0.0321 | 0 | 2.8148 | 0 | 3 | 5.1429 | 0 | 670.15 | 45.19 | 324 | 251.1949 | 1.0132 | 0 | 0.55545
bromobenzene |  | 157.01 | 242.44 | 429.25 | 0 | 0 | 0.459 | 0.0321 | 0 | 2.8148 | 0 | 3 | 5.1429 | 0 | 670.15 | 45.19 | 324 | 268.2503 | 1.0132 | 0 | 0.76719
bromobenzene |  | 157.01 | 242.44 | 429.25 | 0 | 0 | 0.459 | 0.0321 | 0 | 2.8148 | 0 | 3 | 5.1429 | 0 | 670.15 | 45.19 | 324 | 275.3974 | 1.0132 | 0 | 0.85518
bromobenzene |  | 157.01 | 242.44 | 429.25 | 0 | 0 | 0.459 | 0.0321 | 0 | 2.8148 | 0 | 3 | 5.1429 | 0 | 670.15 | 45.19 | 324 | 287.2586 | 1.0132 | 0 | 1.097
bromobenzene |  | 157.01 | 242.44 | 429.25 | 0 | 0 | 0.459 | 0.0321 | 0 | 2.8148 | 0 | 3 | 5.1429 | 0 | 670.15 | 45.19 | 324 | 299.7091 | 1.0132 | 0 | 1.315
bromobenzene |  | 157.01 | 242.44 | 429.25 | 0 | 0 | 0.459 | 0.0321 | 0 | 2.8148 | 0 | 3 | 5.1429 | 0 | 670.15 | 45.19 | 324 | 305.16 | 1.0132 | 0 | 1.376
bromobenzene |  | 157.01 | 242.44 | 429.25 | 0 | 0 | 0.459 | 0.0321 | 0 | 2.8148 | 0 | 3 | 5.1429 | 0 | 670.15 | 45.19 | 324 | 323.7703 | 1.0132 | 0 | 1.9012
bromobenzene |  | 157.01 | 242.44 | 429.25 | 0 | 0 | 0.459 | 0.0321 | 0 | 2.8148 | 0 | 3 | 5.1429 | 0 | 670.15 | 45.19 | 324 | 343.1388 | 1.0132 | 0 | 2.4954
bromobenzene |  | 157.01 | 242.44 | 429.25 | 0 | 0 | 0.459 | 0.0321 | 0 | 2.8148 | 0 | 3 | 5.1429 | 0 | 670.15 | 45.19 | 324 | 347.1688 | 1.0132 | 0 | 2.5932
bromobenzene |  | 157.01 | 242.44 | 429.25 | 0 | 0 | 0.459 | 0.0321 | 0 | 2.8148 | 0 | 3 | 5.1429 | 0 | 670.15 | 45.19 | 324 | 353.4977 | 1.0132 | 0 | 2.8203
bromobenzene |  | 157.01 | 242.44 | 429.25 | 0 | 0 | 0.459 | 0.0321 | 0 | 2.8148 | 0 | 3 | 5.1429 | 0 | 670.15 | 45.19 | 324 | 369.1156 | 1.0132 | 0 | 3.328
bromobenzene |  | 157.01 | 242.44 | 429.25 | 0 | 0 | 0.459 | 0.0321 | 0 | 2.8148 | 0 | 3 | 5.1429 | 0 | 670.15 | 45.19 | 324 | 383.4798 | 1.0132 | 0 | 3.8696
bromobenzene |  | 157.01 | 242.44 | 429.25 | 0 | 0 | 0.459 | 0.0321 | 0 | 2.8148 | 0 | 3 | 5.1429 | 0 | 670.15 | 45.19 | 324 | 400.8811 | 1.0132 | 0 | 4.4728
bromobenzene |  | 157.01 | 242.44 | 429.25 | 0 | 0 | 0.459 | 0.0321 | 0 | 2.8148 | 0 | 3 | 5.1429 | 0 | 670.15 | 45.19 | 324 | 429.36 | 1.0132 | 0 | 5.5831
iodobenzene | Ertl and Dullien (1973) | 204.01 | 241.84 | 461.61 | 0 | 0 | 0.3532 | 0.0247 | 0 | 3.0836 | 0 | 3 | 5.1429 | 0 | 721.15 | 45.19 | 351 | 242.66 | 1.0132 | 0 | 0.28776 | Steady-field gradient
iodobenzene |  | 204.01 | 241.84 | 461.61 | 0 | 0 | 0.3532 | 0.0247 | 0 | 3.0836 | 0 | 3 | 5.1429 | 0 | 721.15 | 45.19 | 351 | 248.4258 | 1.0132 | 0 | 0.32797
iodobenzene |  | 204.01 | 241.84 | 461.61 | 0 | 0 | 0.3532 | 0.0247 | 0 | 3.0836 | 0 | 3 | 5.1429 | 0 | 721.15 | 45.19 | 351 | 249.0722 | 1.0132 | 0 | 0.35431
iodobenzene |  | 204.01 | 241.84 | 461.61 | 0 | 0 | 0.3532 | 0.0247 | 0 | 3.0836 | 0 | 3 | 5.1429 | 0 | 721.15 | 45.19 | 351 | 254.9125 | 1.0132 | 0 | 0.40013
iodobenzene |  | 204.01 | 241.84 | 461.61 | 0 | 0 | 0.3532 | 0.0247 | 0 | 3.0836 | 0 | 3 | 5.1429 | 0 | 721.15 | 45.19 | 351 | 266.9308 | 1.0132 | 0 | 0.53013
iodobenzene |  | 204.01 | 241.84 | 461.61 | 0 | 0 | 0.3532 | 0.0247 | 0 | 3.0836 | 0 | 3 | 5.1429 | 0 | 721.15 | 45.19 | 351 | 280.07 | 1.0132 | 0 | 0.67509
iodobenzene |  | 204.01 | 241.84 | 461.61 | 0 | 0 | 0.3532 | 0.0247 | 0 | 3.0836 | 0 | 3 | 5.1429 | 0 | 721.15 | 45.19 | 351 | 299.0955 | 1.0132 | 0 | 0.97582
iodobenzene |  | 204.01 | 241.84 | 461.61 | 0 | 0 | 0.3532 | 0.0247 | 0 | 3.0836 | 0 | 3 | 5.1429 | 0 | 721.15 | 45.19 | 351 | 300.1893 | 1.0132 | 0 | 0.96046
iodobenzene |  | 204.01 | 241.84 | 461.61 | 0 | 0 | 0.3532 | 0.0247 | 0 | 3.0836 | 0 | 3 | 5.1429 | 0 | 721.15 | 45.19 | 351 | 306.1053 | 1.0132 | 0 | 1.0753
iodobenzene |  | 204.01 | 241.84 | 461.61 | 0 | 0 | 0.3532 | 0.0247 | 0 | 3.0836 | 0 | 3 | 5.1429 | 0 | 721.15 | 45.19 | 351 | 323.3176 | 1.0132 | 0 | 1.3748
iodobenzene |  | 204.01 | 241.84 | 461.61 | 0 | 0 | 0.3532 | 0.0247 | 0 | 3.0836 | 0 | 3 | 5.1429 | 0 | 721.15 | 45.19 | 351 | 328.5032 | 1.0132 | 0 | 1.5361
iodobenzene |  | 204.01 | 241.84 | 461.61 | 0 | 0 | 0.3532 | 0.0247 | 0 | 3.0836 | 0 | 3 | 5.1429 | 0 | 721.15 | 45.19 | 351 | 344.1472 | 1.0132 | 0 | 1.9165
iodobenzene |  | 204.01 | 241.84 | 461.61 | 0 | 0 | 0.3532 | 0.0247 | 0 | 3.0836 | 0 | 3 | 5.1429 | 0 | 721.15 | 45.19 | 351 | 362.1477 | 1.0132 | 0 | 2.3042
iodobenzene |  | 204.01 | 241.84 | 461.61 | 0 | 0 | 0.3532 | 0.0247 | 0 | 3.0836 | 0 | 3 | 5.1429 | 0 | 721.15 | 45.19 | 351 | 377.1198 | 1.0132 | 0 | 2.7752
iodobenzene |  | 204.01 | 241.84 | 461.61 | 0 | 0 | 0.3532 | 0.0247 | 0 | 3.0836 | 0 | 3 | 5.1429 | 0 | 721.15 | 45.19 | 351 | 394.4638 | 1.0132 | 0 | 3.1575
iodobenzene |  | 204.01 | 241.84 | 461.61 | 0 | 0 | 0.3532 | 0.0247 | 0 | 3.0836 | 0 | 3 | 5.1429 | 0 | 721.15 | 45.19 | 351 | 413.2987 | 1.0132 | 0 | 3.7106
iodobenzene |  | 204.01 | 241.84 | 461.61 | 0 | 0 | 0.3532 | 0.0247 | 0 | 3.0836 | 0 | 3 | 5.1429 | 0 | 721.15 | 45.19 | 351 | 424.1272 | 1.0132 | 0 | 4.0405
iodobenzene |  | 204.01 | 241.84 | 461.61 | 0 | 0 | 0.3532 | 0.0247 | 0 | 3.0836 | 0 | 3 | 5.1429 | 0 | 721.15 | 45.19 | 351 | 445.36 | 1.0132 | 0 | 4.8732
benzotrifluoride | Kessenikh et al. (1974) | 146.112 | 244.15 | 375.21 | 3 | 0 | 0.5754 | 0.0345 | 0 | 2.9384 | 0 | 3 | 8.1 | 0 | 559.9 | 32.1 | 356 | 293.16 | 1.0132 | 0 | 1.8 | Steady-field gradient
benzotrifluoride |  | 146.112 | 244.15 | 375.21 | 3 | 0 | 0.5754 | 0.0345 | 0 | 2.9384 | 0 | 3 | 8.1 | 0 | 559.9 | 32.1 | 356 | 373.16 | 1.0132 | 0 | 5.1
benzotrifluoride | Kessenikh et al. (1974) | 146.112 | 244.15 | 375.21 | 3 | 0 | 0.5754 | 0.0345 | 0 | 2.9384 | 0 | 3 | 8.1 | 0 | 559.9 | 32.1 | 356 | 283.16 | 1.0132 | 0 | 1.5825 | Steady-field gradient
benzotrifluoride |  | 146.112 | 244.15 | 375.21 | 3 | 0 | 0.5754 | 0.0345 | 0 | 2.9384 | 0 | 3 | 8.1 | 0 | 559.9 | 32.1 | 356 | 288.16 | 1.0132 | 0 | 1.68
benzotrifluoride |  | 146.112 | 244.15 | 375.21 | 3 | 0 | 0.5754 | 0.0345 | 0 | 2.9384 | 0 | 3 | 8.1 | 0 | 559.9 | 32.1 | 356 | 303.16 | 1.0132 | 0 | 2.041
benzotrifluoride |  | 146.112 | 244.15 | 375.21 | 3 | 0 | 0.5754 | 0.0345 | 0 | 2.9384 | 0 | 3 | 8.1 | 0 | 559.9 | 32.1 | 356 | 313.16 | 1.0132 | 0 | 2.3396
benzotrifluoride |  | 146.112 | 244.15 | 375.21 | 3 | 0 | 0.5754 | 0.0345 | 0 | 2.9384 | 0 | 3 | 8.1 | 0 | 559.9 | 32.1 | 356 | 318.16 | 1.0132 | 0 | 2.5347
benzotrifluoride |  | 146.112 | 244.15 | 375.21 | 3 | 0 | 0.5754 | 0.0345 | 0 | 2.9384 | 0 | 3 | 8.1 | 0 | 559.9 | 32.1 | 356 | 328.16 | 1.0132 | 0 | 2.8678
benzotrifluoride |  | 146.112 | 244.15 | 375.21 | 3 | 0 | 0.5754 | 0.0345 | 0 | 2.9384 | 0 | 3 | 8.1 | 0 | 559.9 | 32.1 | 356 | 338.16 | 1.0132 | 0 | 3.36
benzotrifluoride |  | 146.112 | 244.15 | 375.21 | 3 | 0 | 0.5754 | 0.0345 | 0 | 2.9384 | 0 | 3 | 8.1 | 0 | 559.9 | 32.1 | 356 | 343.16 | 1.0132 | 0 | 3.4575
benzotrifluoride |  | 146.112 | 244.15 | 375.21 | 3 | 0 | 0.5754 | 0.0345 | 0 | 2.9384 | 0 | 3 | 8.1 | 0 | 559.9 | 32.1 | 356 | 348.16 | 1.0132 | 0 | 3.8293
benzotrifluoride |  | 146.112 | 244.15 | 375.21 | 3 | 0 | 0.5754 | 0.0345 | 0 | 2.9384 | 0 | 3 | 8.1 | 0 | 559.9 | 32.1 | 356 | 353.16 | 1.0132 | 0 | 3.875
benzotrifluoride |  | 146.112 | 244.15 | 375.21 | 3 | 0 | 0.5754 | 0.0345 | 0 | 2.9384 | 0 | 3 | 8.1 | 0 | 559.9 | 32.1 | 356 | 358.16 | 1.0132 | 0 | 4.0561
benzotrifluoride |  | 146.112 | 244.15 | 375.21 | 3 | 0 | 0.5754 | 0.0345 | 0 | 2.9384 | 0 | 3 | 8.1 | 0 | 559.9 | 32.1 | 356 | 368.16 | 1.0132 | 0 | 4.5437
benzotrifluoride |  | 146.112 | 244.15 | 375.21 | 3 | 0 | 0.5754 | 0.0345 | 0 | 2.9384 | 0 | 3 | 8.1 | 0 | 559.9 | 32.1 | 356 | 371.16 | 1.0132 | 0 | 4.9992
trimethylchlorosilane | Kessler et al. (1967) | 108.642 | 215.45 | 330.75 | 0 | 0 | 0.3317 | 0.0835 | 0 | 2.0859 | 0 | 1 | 3.2 | 1 | 497.75 | 32 | 366 | 219.8387 | 1.0132 | 0 | 0.62086 | Steady-field gradient
trimethylchlorosilane |  | 108.642 | 215.45 | 330.75 | 0 | 0 | 0.3317 | 0.0835 | 0 | 2.0859 | 0 | 1 | 3.2 | 1 | 497.75 | 32 | 366 | 222.9365 | 1.0132 | 0 | 0.67359
trimethylchlorosilane |  | 108.642 | 215.45 | 330.75 | 0 | 0 | 0.3317 | 0.0835 | 0 | 2.0859 | 0 | 1 | 3.2 | 1 | 497.75 | 32 | 366 | 234.6676 | 1.0132 | 0 | 0.88589
trimethylchlorosilane |  | 108.642 | 215.45 | 330.75 | 0 | 0 | 0.3317 | 0.0835 | 0 | 2.0859 | 0 | 1 | 3.2 | 1 | 497.75 | 32 | 366 | 249.2511 | 1.0132 | 0 | 1.1197
trimethylchlorosilane |  | 108.642 | 215.45 | 330.75 | 0 | 0 | 0.3317 | 0.0835 | 0 | 2.0859 | 0 | 1 | 3.2 | 1 | 497.75 | 32 | 366 | 253.8321 | 1.0132 | 0 | 1.3421
trimethylchlorosilane |  | 108.642 | 215.45 | 330.75 | 0 | 0 | 0.3317 | 0.0835 | 0 | 2.0859 | 0 | 1 | 3.2 | 1 | 497.75 | 32 | 366 | 258.0465 | 1.0132 | 0 | 1.4273
trimethylchlorosilane |  | 108.642 | 215.45 | 330.75 | 0 | 0 | 0.3317 | 0.0835 | 0 | 2.0859 | 0 | 1 | 3.2 | 1 | 497.75 | 32 | 366 | 271.9164 | 1.0132 | 0 | 1.7493
trimethylchlorosilane |  | 108.642 | 215.45 | 330.75 | 0 | 0 | 0.3317 | 0.0835 | 0 | 2.0859 | 0 | 1 | 3.2 | 1 | 497.75 | 32 | 366 | 280.6734 | 1.0132 | 0 | 2.1067
trimethylchlorosilane |  | 108.642 | 215.45 | 330.75 | 0 | 0 | 0.3317 | 0.0835 | 0 | 2.0859 | 0 | 1 | 3.2 | 1 | 497.75 | 32 | 366 | 292.7669 | 1.0132 | 0 | 2.4493
trimethylchlorosilane |  | 108.642 | 215.45 | 330.75 | 0 | 0 | 0.3317 | 0.0835 | 0 | 2.0859 | 0 | 1 | 3.2 | 1 | 497.75 | 32 | 366 | 293.739 | 1.0132 | 0 | 2.4914
trimethylchlorosilane |  | 108.642 | 215.45 | 330.75 | 0 | 0 | 0.3317 | 0.0835 | 0 | 2.0859 | 0 | 1 | 3.2 | 1 | 497.75 | 32 | 366 | 295.8721 | 1.0132 | 0 | 2.4668
trimethylchlorosilane |  | 108.642 | 215.45 | 330.75 | 0 | 0 | 0.3317 | 0.0835 | 0 | 2.0859 | 0 | 1 | 3.2 | 1 | 497.75 | 32 | 366 | 301.5241 | 1.0132 | 0 | 2.7719
trimethylchlorosilane |  | 108.642 | 215.45 | 330.75 | 0 | 0 | 0.3317 | 0.0835 | 0 | 2.0859 | 0 | 1 | 3.2 | 1 | 497.75 | 32 | 366 | 303.3726 | 1.0132 | 0 | 2.7212
trimethylchlorosilane |  | 108.642 | 215.45 | 330.75 | 0 | 0 | 0.3317 | 0.0835 | 0 | 2.0859 | 0 | 1 | 3.2 | 1 | 497.75 | 32 | 366 | 310.0437 | 1.0132 | 0 | 3.152
trimethylchlorosilane |  | 108.642 | 215.45 | 330.75 | 0 | 0 | 0.3317 | 0.0835 | 0 | 2.0859 | 0 | 1 | 3.2 | 1 | 497.75 | 32 | 366 | 314.792 | 1.0132 | 0 | 3.3878
trimethylchlorosilane |  | 108.642 | 215.45 | 330.75 | 0 | 0 | 0.3317 | 0.0835 | 0 | 2.0859 | 0 | 1 | 3.2 | 1 | 497.75 | 32 | 366 | 316.4465 | 1.0132 | 0 | 3.3843
argon | Hutchinson (1947) | 39.948 | 83.81 | 87.29 | 0 | 0 | 0 | 0 | 0 | 0 | 0 | 0 | 0 | 0 | 150.86 | 48.98 | 74.59 | 295.16 | 0.43 | 1 | 42500 | 41Ar, Loschmidt cell
argon | Hutchinson (1949) | 39.948 | 83.81 | 87.29 | 0 | 0 | 0 | 0 | 0 | 0 | 0 | 0 | 0 | 0 | 150.86 | 48.98 | 74.59 | 90.16 | 1.0132 | 1 | 2800 | 41Ar, two-bulb apparatus
argon |  | 39.948 | 83.81 | 87.29 | 0 | 0 | 0 | 0 | 0 | 0 | 0 | 0 | 0 | 0 | 150.86 | 48.98 | 74.59 | 194.66 | 1.0132 | 1 | 8330
argon |  | 39.948 | 83.81 | 87.29 | 0 | 0 | 0 | 0 | 0 | 0 | 0 | 0 | 0 | 0 | 150.86 | 48.98 | 74.59 | 273.16 | 1.0132 | 1 | 15800
argon |  | 39.948 | 83.81 | 87.29 | 0 | 0 | 0 | 0 | 0 | 0 | 0 | 0 | 0 | 0 | 150.86 | 48.98 | 74.59 | 295.16 | 1.0132 | 1 | 18000
argon |  | 39.948 | 83.81 | 87.29 | 0 | 0 | 0 | 0 | 0 | 0 | 0 | 0 | 0 | 0 | 150.86 | 48.98 | 74.59 | 326.66 | 1.0132 | 1 | 21200
argon | Winn (1950) | 39.948 | 83.81 | 87.29 | 0 | 0 | 0 | 0 | 0 | 0 | 0 | 0 | 0 | 0 | 150.86 | 48.98 | 74.59 | 90.16 | 1.0132 | 1 | 1800 | 36Ar, two-bulb apparatus
argon |  | 39.948 | 83.81 | 87.29 | 0 | 0 | 0 | 0 | 0 | 0 | 0 | 0 | 0 | 0 | 150.86 | 48.98 | 74.59 | 194.66 | 1.0132 | 1 | 8300
argon |  | 39.948 | 83.81 | 87.29 | 0 | 0 | 0 | 0 | 0 | 0 | 0 | 0 | 0 | 0 | 150.86 | 48.98 | 74.59 | 273.1599 | 1.0132 | 1 | 15600
argon |  | 39.948 | 83.81 | 87.29 | 0 | 0 | 0 | 0 | 0 | 0 | 0 | 0 | 0 | 0 | 150.86 | 48.98 | 74.59 | 295.1599 | 1.0132 | 1 | 17800
argon |  | 39.948 | 83.81 | 87.29 | 0 | 0 | 0 | 0 | 0 | 0 | 0 | 0 | 0 | 0 | 150.86 | 48.98 | 74.59 | 353.1599 | 1.0132 | 1 | 24900
argon | Corbett and Wang (1956) | 39.948 | 83.81 | 87.29 | 0 | 0 | 0 | 0 | 0 | 0 | 0 | 0 | 0 | 0 | 150.86 | 48.98 | 74.59 | 84.31 | 0.877 | 0 | 2.07 | 36Ar, open-ended capillary
argon | Mifflin and Bennett (1958) | 39.948 | 83.81 | 87.29 | 0 | 0 | 0 | 0 | 0 | 0 | 0 | 0 | 0 | 0 | 150.86 | 48.98 | 74.59 | 322.56 | 68.9 | 0 | 272 | 37Ar, two-bulb apparatus (porous plug)
argon |  | 39.948 | 83.81 | 87.29 | 0 | 0 | 0 | 0 | 0 | 0 | 0 | 0 | 0 | 0 | 150.86 | 48.98 | 74.59 | 322.56 | 90 | 0 | 194
argon |  | 39.948 | 83.81 | 87.29 | 0 | 0 | 0 | 0 | 0 | 0 | 0 | 0 | 0 | 0 | 150.86 | 48.98 | 74.59 | 322.56 | 96.3 | 0 | 270
argon |  | 39.948 | 83.81 | 87.29 | 0 | 0 | 0 | 0 | 0 | 0 | 0 | 0 | 0 | 0 | 150.86 | 48.98 | 74.59 | 322.56 | 119.3 | 0 | 161
argon |  | 39.948 | 83.81 | 87.29 | 0 | 0 | 0 | 0 | 0 | 0 | 0 | 0 | 0 | 0 | 150.86 | 48.98 | 74.59 | 322.56 | 153.2 | 0 | 145
argon |  | 39.948 | 83.81 | 87.29 | 0 | 0 | 0 | 0 | 0 | 0 | 0 | 0 | 0 | 0 | 150.86 | 48.98 | 74.59 | 322.56 | 158.6 | 0 | 115
argon |  | 39.948 | 83.81 | 87.29 | 0 | 0 | 0 | 0 | 0 | 0 | 0 | 0 | 0 | 0 | 150.86 | 48.98 | 74.59 | 322.56 | 196.6 | 0 | 95
argon |  | 39.948 | 83.81 | 87.29 | 0 | 0 | 0 | 0 | 0 | 0 | 0 | 0 | 0 | 0 | 150.86 | 48.98 | 74.59 | 322.56 | 243.2 | 0 | 59.5
argon |  | 39.948 | 83.81 | 87.29 | 0 | 0 | 0 | 0 | 0 | 0 | 0 | 0 | 0 | 0 | 150.86 | 48.98 | 74.59 | 322.56 | 246.2 | 0 | 87.5
argon |  | 39.948 | 83.81 | 87.29 | 0 | 0 | 0 | 0 | 0 | 0 | 0 | 0 | 0 | 0 | 150.86 | 48.98 | 74.59 | 322.56 | 294.9 | 0 | 65.9
argon | Cini Castagnoli and Ricci (1960) J. Chem. Phys. 32, 19-20 | 39.948 | 83.81 | 87.29 | 0 | 0 | 0 | 0 | 0 | 0 | 0 | 0 | 0 | 0 | 150.86 | 48.98 | 74.59 | 84.56 | 0.93 | 0 | 1.53 | 37Ar, open-ended capillary
argon | Cini Castagnoli and Ricci (1960)Nuovo Cim. 15, 795-805 | 39.948 | 83.81 | 87.29 | 0 | 0 | 0 | 0 | 0 | 0 | 0 | 0 | 0 | 0 | 150.86 | 48.98 | 74.59 | 86.96 | 2.03 | 0 | 1.71 | 37Ar, open-ended capillary
argon |  | 39.948 | 83.81 | 87.29 | 0 | 0 | 0 | 0 | 0 | 0 | 0 | 0 | 0 | 0 | 150.86 | 48.98 | 74.59 | 87.12 | 2.03 | 0 | 1.71
argon |  | 39.948 | 83.81 | 87.29 | 0 | 0 | 0 | 0 | 0 | 0 | 0 | 0 | 0 | 0 | 150.86 | 48.98 | 74.59 | 87.98 | 2.03 | 0 | 1.73
argon |  | 39.948 | 83.81 | 87.29 | 0 | 0 | 0 | 0 | 0 | 0 | 0 | 0 | 0 | 0 | 150.86 | 48.98 | 74.59 | 90.1 | 2.03 | 0 | 2.1
argon |  | 39.948 | 83.81 | 87.29 | 0 | 0 | 0 | 0 | 0 | 0 | 0 | 0 | 0 | 0 | 150.86 | 48.98 | 74.59 | 90.1 | 2.03 | 0 | 1.89
argon | DePaz et al. (1967) | 39.948 | 83.81 | 87.29 | 0 | 0 | 0 | 0 | 0 | 0 | 0 | 0 | 0 | 0 | 150.86 | 48.98 | 74.59 | 77.5 | 0.168 | 1 | 7900 | 36Ar, capillary leak
argon |  | 39.948 | 83.81 | 87.29 | 0 | 0 | 0 | 0 | 0 | 0 | 0 | 0 | 0 | 0 | 150.86 | 48.98 | 74.59 | 77.6 | 0.164 | 1 | 8080
argon |  | 39.948 | 83.81 | 87.29 | 0 | 0 | 0 | 0 | 0 | 0 | 0 | 0 | 0 | 0 | 150.86 | 48.98 | 74.59 | 77.9 | 0.223 | 1 | 5870
argon |  | 39.948 | 83.81 | 87.29 | 0 | 0 | 0 | 0 | 0 | 0 | 0 | 0 | 0 | 0 | 150.86 | 48.98 | 74.59 | 78 | 0.213 | 1 | 6190
argon |  | 39.948 | 83.81 | 87.29 | 0 | 0 | 0 | 0 | 0 | 0 | 0 | 0 | 0 | 0 | 150.86 | 48.98 | 74.59 | 82.1 | 0.115 | 1 | 13500
argon |  | 39.948 | 83.81 | 87.29 | 0 | 0 | 0 | 0 | 0 | 0 | 0 | 0 | 0 | 0 | 150.86 | 48.98 | 74.59 | 85.1 | 0.155 | 1 | 11200
argon |  | 39.948 | 83.81 | 87.29 | 0 | 0 | 0 | 0 | 0 | 0 | 0 | 0 | 0 | 0 | 150.86 | 48.98 | 74.59 | 85.1 | 0.118 | 1 | 14200
argon |  | 39.948 | 83.81 | 87.29 | 0 | 0 | 0 | 0 | 0 | 0 | 0 | 0 | 0 | 0 | 150.86 | 48.98 | 74.59 | 86.6 | 0.125 | 1 | 14100
argon |  | 39.948 | 83.81 | 87.29 | 0 | 0 | 0 | 0 | 0 | 0 | 0 | 0 | 0 | 0 | 150.86 | 48.98 | 74.59 | 90 | 0.575 | 1 | 3200
argon |  | 39.948 | 83.81 | 87.29 | 0 | 0 | 0 | 0 | 0 | 0 | 0 | 0 | 0 | 0 | 150.86 | 48.98 | 74.59 | 91.5 | 0.521 | 1 | 3560
argon |  | 39.948 | 83.81 | 87.29 | 0 | 0 | 0 | 0 | 0 | 0 | 0 | 0 | 0 | 0 | 150.86 | 48.98 | 74.59 | 91.8 | 0.383 | 1 | 4840
argon |  | 39.948 | 83.81 | 87.29 | 0 | 0 | 0 | 0 | 0 | 0 | 0 | 0 | 0 | 0 | 150.86 | 48.98 | 74.59 | 94.6 | 0.589 | 1 | 3370
argon |  | 39.948 | 83.81 | 87.29 | 0 | 0 | 0 | 0 | 0 | 0 | 0 | 0 | 0 | 0 | 150.86 | 48.98 | 74.59 | 94.7 | 0.655 | 1 | 3050
argon |  | 39.948 | 83.81 | 87.29 | 0 | 0 | 0 | 0 | 0 | 0 | 0 | 0 | 0 | 0 | 150.86 | 48.98 | 74.59 | 100.7 | 0.653 | 1 | 3580
argon |  | 39.948 | 83.81 | 87.29 | 0 | 0 | 0 | 0 | 0 | 0 | 0 | 0 | 0 | 0 | 150.86 | 48.98 | 74.59 | 101.7 | 0.715 | 1 | 3080
argon |  | 39.948 | 83.81 | 87.29 | 0 | 0 | 0 | 0 | 0 | 0 | 0 | 0 | 0 | 0 | 150.86 | 48.98 | 74.59 | 111 | 0.384 | 1 | 6780
argon |  | 39.948 | 83.81 | 87.29 | 0 | 0 | 0 | 0 | 0 | 0 | 0 | 0 | 0 | 0 | 150.86 | 48.98 | 74.59 | 112 | 0.167 | 1 | 17300
argon |  | 39.948 | 83.81 | 87.29 | 0 | 0 | 0 | 0 | 0 | 0 | 0 | 0 | 0 | 0 | 150.86 | 48.98 | 74.59 | 120.7 | 0.696 | 1 | 4560
argon |  | 39.948 | 83.81 | 87.29 | 0 | 0 | 0 | 0 | 0 | 0 | 0 | 0 | 0 | 0 | 150.86 | 48.98 | 74.59 | 294.0001 | 0.383 | 1 | 46600
argon |  | 39.948 | 83.81 | 87.29 | 0 | 0 | 0 | 0 | 0 | 0 | 0 | 0 | 0 | 0 | 150.86 | 48.98 | 74.59 | 294.0001 | 0.539 | 1 | 33700
argon |  | 39.948 | 83.81 | 87.29 | 0 | 0 | 0 | 0 | 0 | 0 | 0 | 0 | 0 | 0 | 150.86 | 48.98 | 74.59 | 294.0001 | 0.623 | 1 | 26600
argon |  | 39.948 | 83.81 | 87.29 | 0 | 0 | 0 | 0 | 0 | 0 | 0 | 0 | 0 | 0 | 150.86 | 48.98 | 74.59 | 294.0001 | 0.663 | 1 | 27100
argon |  | 39.948 | 83.81 | 87.29 | 0 | 0 | 0 | 0 | 0 | 0 | 0 | 0 | 0 | 0 | 150.86 | 48.98 | 74.59 | 294.0001 | 0.747 | 1 | 24200
argon | Vugts et al. (1969, 1970) | 39.948 | 83.81 | 87.29 | 0 | 0 | 0 | 0 | 0 | 0 | 0 | 0 | 0 | 0 | 150.86 | 48.98 | 74.59 | 234.68 | 1.0132 | 1 | 11719.3524 | 38Ar, two-bulb apparatus
argon |  | 39.948 | 83.81 | 87.29 | 0 | 0 | 0 | 0 | 0 | 0 | 0 | 0 | 0 | 0 | 150.86 | 48.98 | 74.59 | 246.08 | 1.0132 | 1 | 12798.2038
argon |  | 39.948 | 83.81 | 87.29 | 0 | 0 | 0 | 0 | 0 | 0 | 0 | 0 | 0 | 0 | 150.86 | 48.98 | 74.59 | 298.15 | 1.0132 | 1 | 18240
argon |  | 39.948 | 83.81 | 87.29 | 0 | 0 | 0 | 0 | 0 | 0 | 0 | 0 | 0 | 0 | 150.86 | 48.98 | 74.59 | 333.3 | 1.0132 | 1 | 22336.5173
argon |  | 39.948 | 83.81 | 87.29 | 0 | 0 | 0 | 0 | 0 | 0 | 0 | 0 | 0 | 0 | 150.86 | 48.98 | 74.59 | 346.15 | 1.0132 | 1 | 23965.3134
argon |  | 39.948 | 83.81 | 87.29 | 0 | 0 | 0 | 0 | 0 | 0 | 0 | 0 | 0 | 0 | 150.86 | 48.98 | 74.59 | 358.1 | 1.0132 | 1 | 25421.6028
argon |  | 39.948 | 83.81 | 87.29 | 0 | 0 | 0 | 0 | 0 | 0 | 0 | 0 | 0 | 0 | 150.86 | 48.98 | 74.59 | 372.29 | 1.0132 | 1 | 27236.0759
argon |  | 39.948 | 83.81 | 87.29 | 0 | 0 | 0 | 0 | 0 | 0 | 0 | 0 | 0 | 0 | 150.86 | 48.98 | 74.59 | 382.8 | 1.0132 | 1 | 28670.2295
argon |  | 39.948 | 83.81 | 87.29 | 0 | 0 | 0 | 0 | 0 | 0 | 0 | 0 | 0 | 0 | 150.86 | 48.98 | 74.59 | 393.4 | 1.0132 | 1 | 30099.0099
argon |  | 39.948 | 83.81 | 87.29 | 0 | 0 | 0 | 0 | 0 | 0 | 0 | 0 | 0 | 0 | 150.86 | 48.98 | 74.59 | 404.19 | 1.0132 | 1 | 31644.6912
argon |  | 39.948 | 83.81 | 87.29 | 0 | 0 | 0 | 0 | 0 | 0 | 0 | 0 | 0 | 0 | 150.86 | 48.98 | 74.59 | 417.59 | 1.0132 | 1 | 33510.9315
argon | Naghizadeh and Rice (1962) | 39.948 | 83.81 | 87.29 | 0 | 0 | 0 | 0 | 0 | 0 | 0 | 0 | 0 | 0 | 150.86 | 48.98 | 74.59 | 85.1 | 13.1 | 0 | 1.84 | 41Ar, open-ended capillary
argon |  | 39.948 | 83.81 | 87.29 | 0 | 0 | 0 | 0 | 0 | 0 | 0 | 0 | 0 | 0 | 150.86 | 48.98 | 74.59 | 85.3 | 13.1 | 0 | 1.87
argon |  | 39.948 | 83.81 | 87.29 | 0 | 0 | 0 | 0 | 0 | 0 | 0 | 0 | 0 | 0 | 150.86 | 48.98 | 74.59 | 85.9 | 13.1 | 0 | 1.82
argon |  | 39.948 | 83.81 | 87.29 | 0 | 0 | 0 | 0 | 0 | 0 | 0 | 0 | 0 | 0 | 150.86 | 48.98 | 74.59 | 86.1 | 13.1 | 0 | 1.94
argon |  | 39.948 | 83.81 | 87.29 | 0 | 0 | 0 | 0 | 0 | 0 | 0 | 0 | 0 | 0 | 150.86 | 48.98 | 74.59 | 86.5 | 13.1 | 0 | 2.04
argon |  | 39.948 | 83.81 | 87.29 | 0 | 0 | 0 | 0 | 0 | 0 | 0 | 0 | 0 | 0 | 150.86 | 48.98 | 74.59 | 86.5 | 13.1 | 0 | 1.94
argon |  | 39.948 | 83.81 | 87.29 | 0 | 0 | 0 | 0 | 0 | 0 | 0 | 0 | 0 | 0 | 150.86 | 48.98 | 74.59 | 86.8 | 13.1 | 0 | 1.93
argon |  | 39.948 | 83.81 | 87.29 | 0 | 0 | 0 | 0 | 0 | 0 | 0 | 0 | 0 | 0 | 150.86 | 48.98 | 74.59 | 87.1 | 13.1 | 0 | 2.01
argon |  | 39.948 | 83.81 | 87.29 | 0 | 0 | 0 | 0 | 0 | 0 | 0 | 0 | 0 | 0 | 150.86 | 48.98 | 74.59 | 97 | 13.1 | 0 | 3.12
argon |  | 39.948 | 83.81 | 87.29 | 0 | 0 | 0 | 0 | 0 | 0 | 0 | 0 | 0 | 0 | 150.86 | 48.98 | 74.59 | 103.5 | 13.1 | 0 | 3.77
argon |  | 39.948 | 83.81 | 87.29 | 0 | 0 | 0 | 0 | 0 | 0 | 0 | 0 | 0 | 0 | 150.86 | 48.98 | 74.59 | 93.7 | 58.3 | 0 | 2.1
argon |  | 39.948 | 83.81 | 87.29 | 0 | 0 | 0 | 0 | 0 | 0 | 0 | 0 | 0 | 0 | 150.86 | 48.98 | 74.59 | 98.7 | 58.3 | 0 | 2.6
argon |  | 39.948 | 83.81 | 87.29 | 0 | 0 | 0 | 0 | 0 | 0 | 0 | 0 | 0 | 0 | 150.86 | 48.98 | 74.59 | 103.5 | 58.3 | 0 | 3.06
argon |  | 39.948 | 83.81 | 87.29 | 0 | 0 | 0 | 0 | 0 | 0 | 0 | 0 | 0 | 0 | 150.86 | 48.98 | 74.59 | 105.2 | 58.3 | 0 | 3.26
argon |  | 39.948 | 83.81 | 87.29 | 0 | 0 | 0 | 0 | 0 | 0 | 0 | 0 | 0 | 0 | 150.86 | 48.98 | 74.59 | 106.7 | 58.3 | 0 | 3.82
argon |  | 39.948 | 83.81 | 87.29 | 0 | 0 | 0 | 0 | 0 | 0 | 0 | 0 | 0 | 0 | 150.86 | 48.98 | 74.59 | 96.5 | 104.4 | 0 | 2.12
argon |  | 39.948 | 83.81 | 87.29 | 0 | 0 | 0 | 0 | 0 | 0 | 0 | 0 | 0 | 0 | 150.86 | 48.98 | 74.59 | 97.5 | 104.4 | 0 | 2.15
argon |  | 39.948 | 83.81 | 87.29 | 0 | 0 | 0 | 0 | 0 | 0 | 0 | 0 | 0 | 0 | 150.86 | 48.98 | 74.59 | 101 | 104.4 | 0 | 2.41
argon |  | 39.948 | 83.81 | 87.29 | 0 | 0 | 0 | 0 | 0 | 0 | 0 | 0 | 0 | 0 | 150.86 | 48.98 | 74.59 | 106.2 | 104.4 | 0 | 3.05
argon |  | 39.948 | 83.81 | 87.29 | 0 | 0 | 0 | 0 | 0 | 0 | 0 | 0 | 0 | 0 | 150.86 | 48.98 | 74.59 | 108.2 | 104.4 | 0 | 3.45
argon |  | 39.948 | 83.81 | 87.29 | 0 | 0 | 0 | 0 | 0 | 0 | 0 | 0 | 0 | 0 | 150.86 | 48.98 | 74.59 | 95.2 | 136.8 | 0 | 1.72
argon |  | 39.948 | 83.81 | 87.29 | 0 | 0 | 0 | 0 | 0 | 0 | 0 | 0 | 0 | 0 | 150.86 | 48.98 | 74.59 | 100.2 | 136.8 | 0 | 2.22
argon |  | 39.948 | 83.81 | 87.29 | 0 | 0 | 0 | 0 | 0 | 0 | 0 | 0 | 0 | 0 | 150.86 | 48.98 | 74.59 | 100.4 | 136.8 | 0 | 2.29
argon |  | 39.948 | 83.81 | 87.29 | 0 | 0 | 0 | 0 | 0 | 0 | 0 | 0 | 0 | 0 | 150.86 | 48.98 | 74.59 | 107.5 | 136.8 | 0 | 2.68
argon |  | 39.948 | 83.81 | 87.29 | 0 | 0 | 0 | 0 | 0 | 0 | 0 | 0 | 0 | 0 | 150.86 | 48.98 | 74.59 | 107.5 | 136.8 | 0 | 2.51
argon |  | 39.948 | 83.81 | 87.29 | 0 | 0 | 0 | 0 | 0 | 0 | 0 | 0 | 0 | 0 | 150.86 | 48.98 | 74.59 | 108 | 136.8 | 0 | 2.74
argon |  | 39.948 | 83.81 | 87.29 | 0 | 0 | 0 | 0 | 0 | 0 | 0 | 0 | 0 | 0 | 150.86 | 48.98 | 74.59 | 108 | 136.8 | 0 | 2.6
argon | DePaz (1968) | 39.948 | 83.81 | 87.29 | 0 | 0 | 0 | 0 | 0 | 0 | 0 | 0 | 0 | 0 | 150.86 | 48.98 | 74.59 | 141.22 | 33.341 | 0 | 11.5335 | 36Ar, capillary leak
argon |  | 39.948 | 83.81 | 87.29 | 0 | 0 | 0 | 0 | 0 | 0 | 0 | 0 | 0 | 0 | 150.86 | 48.98 | 74.59 | 145.512 | 39.7 | 0 | 14.492
argon |  | 39.948 | 83.81 | 87.29 | 0 | 0 | 0 | 0 | 0 | 0 | 0 | 0 | 0 | 0 | 150.86 | 48.98 | 74.59 | 146.22 | 40.836 | 0 | 15.0349
argon |  | 39.948 | 83.81 | 87.29 | 0 | 0 | 0 | 0 | 0 | 0 | 0 | 0 | 0 | 0 | 150.86 | 48.98 | 74.59 | 147.6568 | 43.214 | 0 | 15.8021
argon |  | 39.948 | 83.81 | 87.29 | 0 | 0 | 0 | 0 | 0 | 0 | 0 | 0 | 0 | 0 | 150.86 | 48.98 | 74.59 | 150.5379 | 48.352 | 0 | 21.6685
argon |  | 39.948 | 83.81 | 87.29 | 0 | 0 | 0 | 0 | 0 | 0 | 0 | 0 | 0 | 0 | 150.86 | 48.98 | 74.59 | 150.554 | 48.371 | 0 | 20.6566
argon |  | 39.948 | 83.81 | 87.29 | 0 | 0 | 0 | 0 | 0 | 0 | 0 | 0 | 0 | 0 | 150.86 | 48.98 | 74.59 | 150.6077 | 48.484 | 0 | 22.4891
argon |  | 39.948 | 83.81 | 87.29 | 0 | 0 | 0 | 0 | 0 | 0 | 0 | 0 | 0 | 0 | 150.86 | 48.98 | 74.59 | 150.6107 | 48.484 | 0 | 22.039
argon |  | 39.948 | 83.81 | 87.29 | 0 | 0 | 0 | 0 | 0 | 0 | 0 | 0 | 0 | 0 | 150.86 | 48.98 | 74.59 | 150.6289 | 48.522 | 0 | 20.0748
argon |  | 39.948 | 83.81 | 87.29 | 0 | 0 | 0 | 0 | 0 | 0 | 0 | 0 | 0 | 0 | 150.86 | 48.98 | 74.59 | 150.6365 | 48.541 | 0 | 23.2114
argon |  | 39.948 | 83.81 | 87.29 | 0 | 0 | 0 | 0 | 0 | 0 | 0 | 0 | 0 | 0 | 150.86 | 48.98 | 74.59 | 150.6401 | 48.541 | 0 | 20.5409
argon |  | 39.948 | 83.81 | 87.29 | 0 | 0 | 0 | 0 | 0 | 0 | 0 | 0 | 0 | 0 | 150.86 | 48.98 | 74.59 | 150.6818 | 48.617 | 0 | 22.4497
argon |  | 39.948 | 83.81 | 87.29 | 0 | 0 | 0 | 0 | 0 | 0 | 0 | 0 | 0 | 0 | 150.86 | 48.98 | 74.59 | 150.6867 | 48.63 | 0 | 23.0923
argon |  | 39.948 | 83.81 | 87.29 | 0 | 0 | 0 | 0 | 0 | 0 | 0 | 0 | 0 | 0 | 150.86 | 48.98 | 74.59 | 150.6867 | 48.63 | 0 | 25.2553
argon |  | 39.948 | 83.81 | 87.29 | 0 | 0 | 0 | 0 | 0 | 0 | 0 | 0 | 0 | 0 | 150.86 | 48.98 | 74.59 | 150.687 | 48.63 | 0 | 25.9732
argon |  | 39.948 | 83.81 | 87.29 | 0 | 0 | 0 | 0 | 0 | 0 | 0 | 0 | 0 | 0 | 150.86 | 48.98 | 74.59 | 150.687 | 48.63 | 0 | 24.6259
argon |  | 39.948 | 83.81 | 87.29 | 0 | 0 | 0 | 0 | 0 | 0 | 0 | 0 | 0 | 0 | 150.86 | 48.98 | 74.59 | 150.687 | 48.63 | 0 | 29.2695
argon |  | 39.948 | 83.81 | 87.29 | 0 | 0 | 0 | 0 | 0 | 0 | 0 | 0 | 0 | 0 | 150.86 | 48.98 | 74.59 | 110.1727 | 6.7269 | 0 | 411.3445
argon |  | 39.948 | 83.81 | 87.29 | 0 | 0 | 0 | 0 | 0 | 0 | 0 | 0 | 0 | 0 | 150.86 | 48.98 | 74.59 | 124.4342 | 15.367 | 0 | 185.9098
argon |  | 39.948 | 83.81 | 87.29 | 0 | 0 | 0 | 0 | 0 | 0 | 0 | 0 | 0 | 0 | 150.86 | 48.98 | 74.59 | 137.4414 | 28.4 | 0 | 102.993
argon |  | 39.948 | 83.81 | 87.29 | 0 | 0 | 0 | 0 | 0 | 0 | 0 | 0 | 0 | 0 | 150.86 | 48.98 | 74.59 | 138.4573 | 29.671 | 0 | 95.2322
argon |  | 39.948 | 83.81 | 87.29 | 0 | 0 | 0 | 0 | 0 | 0 | 0 | 0 | 0 | 0 | 150.86 | 48.98 | 74.59 | 140.5491 | 32.426 | 0 | 84.3933
argon |  | 39.948 | 83.81 | 87.29 | 0 | 0 | 0 | 0 | 0 | 0 | 0 | 0 | 0 | 0 | 150.86 | 48.98 | 74.59 | 142.6735 | 35.399 | 0 | 75.1525
argon |  | 39.948 | 83.81 | 87.29 | 0 | 0 | 0 | 0 | 0 | 0 | 0 | 0 | 0 | 0 | 150.86 | 48.98 | 74.59 | 144.116 | 37.559 | 0 | 66.9176
argon |  | 39.948 | 83.81 | 87.29 | 0 | 0 | 0 | 0 | 0 | 0 | 0 | 0 | 0 | 0 | 150.86 | 48.98 | 74.59 | 147.1418 | 42.331 | 0 | 51.5876
argon |  | 39.948 | 83.81 | 87.29 | 0 | 0 | 0 | 0 | 0 | 0 | 0 | 0 | 0 | 0 | 150.86 | 48.98 | 74.59 | 147.3338 | 42.663 | 0 | 54.5863
argon |  | 39.948 | 83.81 | 87.29 | 0 | 0 | 0 | 0 | 0 | 0 | 0 | 0 | 0 | 0 | 150.86 | 48.98 | 74.59 | 149.3612 | 46.187 | 0 | 43.8362
argon |  | 39.948 | 83.81 | 87.29 | 0 | 0 | 0 | 0 | 0 | 0 | 0 | 0 | 0 | 0 | 150.86 | 48.98 | 74.59 | 150.4471 | 48.182 | 0 | 35.3577
argon |  | 39.948 | 83.81 | 87.29 | 0 | 0 | 0 | 0 | 0 | 0 | 0 | 0 | 0 | 0 | 150.86 | 48.98 | 74.59 | 150.6711 | 48.598 | 0 | 30.1947
argon |  | 39.948 | 83.81 | 87.29 | 0 | 0 | 0 | 0 | 0 | 0 | 0 | 0 | 0 | 0 | 150.86 | 48.98 | 74.59 | 150.6786 | 48.617 | 0 | 28.1003
argon |  | 39.948 | 83.81 | 87.29 | 0 | 0 | 0 | 0 | 0 | 0 | 0 | 0 | 0 | 0 | 150.86 | 48.98 | 74.59 | 150.6855 | 48.617 | 0 | 25.193
argon |  | 39.948 | 83.81 | 87.29 | 0 | 0 | 0 | 0 | 0 | 0 | 0 | 0 | 0 | 0 | 150.86 | 48.98 | 74.59 | 150.6863 | 48.617 | 0 | 26.5204
argon |  | 39.948 | 83.81 | 87.29 | 0 | 0 | 0 | 0 | 0 | 0 | 0 | 0 | 0 | 0 | 150.86 | 48.98 | 74.59 | 150.6864 | 48.617 | 0 | 28.2868
argon |  | 39.948 | 83.81 | 87.29 | 0 | 0 | 0 | 0 | 0 | 0 | 0 | 0 | 0 | 0 | 150.86 | 48.98 | 74.59 | 150.687 | 48.617 | 0 | 25.3223
krypton | Groth and Harteck (1941) | 83.8 | 115.79 | 119.81 | 0 | 0 | 0 | 0 | 0 | 0 | 0 | 0 | 0 | 0 | 209.35 | 55.02 | 91.2 | 293.16 | 1.0132 | 1 | 9300 | heavy fraction and light fraction, Loschmidt cell
krypton | Schäfer and Schuhmann (1957) | 83.8 | 115.79 | 119.81 | 0 | 0 | 0 | 0 | 0 | 0 | 0 | 0 | 0 | 0 | 209.35 | 55.02 | 91.2 | 199 | 1.0132 | 1 | 4500 | 85Kr, two-bulb apparatus
krypton |  | 83.8 | 115.79 | 119.81 | 0 | 0 | 0 | 0 | 0 | 0 | 0 | 0 | 0 | 0 | 209.35 | 55.02 | 91.2 | 273.2 | 1.0132 | 1 | 7950
krypton |  | 83.8 | 115.79 | 119.81 | 0 | 0 | 0 | 0 | 0 | 0 | 0 | 0 | 0 | 0 | 209.35 | 55.02 | 91.2 | 292.7 | 1.0132 | 1 | 9000
krypton |  | 83.8 | 115.79 | 119.81 | 0 | 0 | 0 | 0 | 0 | 0 | 0 | 0 | 0 | 0 | 209.35 | 55.02 | 91.2 | 373 | 1.0132 | 1 | 14000
krypton |  | 83.8 | 115.79 | 119.81 | 0 | 0 | 0 | 0 | 0 | 0 | 0 | 0 | 0 | 0 | 209.35 | 55.02 | 91.2 | 474 | 1.0132 | 1 | 21400
krypton | Miller and Carman (1961) | 83.8 | 115.79 | 119.81 | 0 | 0 | 0 | 0 | 0 | 0 | 0 | 0 | 0 | 0 | 209.35 | 55.02 | 91.2 | 293.16 | 1.0132 | 1 | 9000 | 85Kr, two-bulb apparatus
krypton | Durbin and Kobayashi (1962) | 83.8 | 115.79 | 119.81 | 0 | 0 | 0 | 0 | 0 | 0 | 0 | 0 | 0 | 0 | 209.35 | 55.02 | 91.2 | 308.16 | 1.0132 | 1 | 10100 | 85Kr, two-bulb apparatus (porous plug)
krypton |  | 83.8 | 115.79 | 119.81 | 0 | 0 | 0 | 0 | 0 | 0 | 0 | 0 | 0 | 0 | 209.35 | 55.02 | 91.2 | 308.16 | 3.697 | 1 | 2765
krypton |  | 83.8 | 115.79 | 119.81 | 0 | 0 | 0 | 0 | 0 | 0 | 0 | 0 | 0 | 0 | 209.35 | 55.02 | 91.2 | 308.16 | 3.857 | 1 | 2622
krypton |  | 83.8 | 115.79 | 119.81 | 0 | 0 | 0 | 0 | 0 | 0 | 0 | 0 | 0 | 0 | 209.35 | 55.02 | 91.2 | 308.16 | 7.557 | 1 | 1371
krypton |  | 83.8 | 115.79 | 119.81 | 0 | 0 | 0 | 0 | 0 | 0 | 0 | 0 | 0 | 0 | 209.35 | 55.02 | 91.2 | 308.16 | 7.562 | 1 | 1317
krypton |  | 83.8 | 115.79 | 119.81 | 0 | 0 | 0 | 0 | 0 | 0 | 0 | 0 | 0 | 0 | 209.35 | 55.02 | 91.2 | 308.16 | 15.69 | 1 | 671.8
krypton |  | 83.8 | 115.79 | 119.81 | 0 | 0 | 0 | 0 | 0 | 0 | 0 | 0 | 0 | 0 | 209.35 | 55.02 | 91.2 | 308.16 | 15.71 | 1 | 648.7
krypton |  | 83.8 | 115.79 | 119.81 | 0 | 0 | 0 | 0 | 0 | 0 | 0 | 0 | 0 | 0 | 209.35 | 55.02 | 91.2 | 308.16 | 29.92 | 1 | 341.3
krypton |  | 83.8 | 115.79 | 119.81 | 0 | 0 | 0 | 0 | 0 | 0 | 0 | 0 | 0 | 0 | 209.35 | 55.02 | 91.2 | 308.16 | 68.3 | 0 | 139.3
krypton |  | 83.8 | 115.79 | 119.81 | 0 | 0 | 0 | 0 | 0 | 0 | 0 | 0 | 0 | 0 | 209.35 | 55.02 | 91.2 | 308.16 | 97.55 | 0 | 93.76
krypton |  | 83.8 | 115.79 | 119.81 | 0 | 0 | 0 | 0 | 0 | 0 | 0 | 0 | 0 | 0 | 209.35 | 55.02 | 91.2 | 308.16 | 111.54 | 0 | 81.47
krypton |  | 83.8 | 115.79 | 119.81 | 0 | 0 | 0 | 0 | 0 | 0 | 0 | 0 | 0 | 0 | 209.35 | 55.02 | 91.2 | 308.16 | 136.64 | 0 | 63.58
krypton |  | 83.8 | 115.79 | 119.81 | 0 | 0 | 0 | 0 | 0 | 0 | 0 | 0 | 0 | 0 | 209.35 | 55.02 | 91.2 | 308.16 | 190.35 | 0 | 41.78
krypton |  | 83.8 | 115.79 | 119.81 | 0 | 0 | 0 | 0 | 0 | 0 | 0 | 0 | 0 | 0 | 209.35 | 55.02 | 91.2 | 308.16 | 230.92 | 0 | 34.46
krypton | Paul (1962) | 83.8 | 115.79 | 119.81 | 0 | 0 | 0 | 0 | 0 | 0 | 0 | 0 | 0 | 0 | 209.35 | 55.02 | 91.2 | 301.6 | 1.0132 | 1 | 10100 | 85Kr, two-bulb apparatus
krypton | Srivastava and Paul (1962) | 83.8 | 115.79 | 119.81 | 0 | 0 | 0 | 0 | 0 | 0 | 0 | 0 | 0 | 0 | 209.35 | 55.02 | 91.2 | 304.66 | 1.0132 | 1 | 10310 | 85Kr, two-bulb apparatus
krypton | Wendt et al. (1963) | 83.8 | 115.79 | 119.81 | 0 | 0 | 0 | 0 | 0 | 0 | 0 | 0 | 0 | 0 | 209.35 | 55.02 | 91.2 | 232 | 1.0132 | 1 | 6500 | 85Kr, two-bulb apparatus
krypton |  | 83.8 | 115.79 | 119.81 | 0 | 0 | 0 | 0 | 0 | 0 | 0 | 0 | 0 | 0 | 209.35 | 55.02 | 91.2 | 243 | 1.0132 | 1 | 7200
krypton |  | 83.8 | 115.79 | 119.81 | 0 | 0 | 0 | 0 | 0 | 0 | 0 | 0 | 0 | 0 | 209.35 | 55.02 | 91.2 | 273 | 1.0132 | 1 | 8400
krypton |  | 83.8 | 115.79 | 119.81 | 0 | 0 | 0 | 0 | 0 | 0 | 0 | 0 | 0 | 0 | 209.35 | 55.02 | 91.2 | 288 | 1.0132 | 1 | 9500
krypton |  | 83.8 | 115.79 | 119.81 | 0 | 0 | 0 | 0 | 0 | 0 | 0 | 0 | 0 | 0 | 209.35 | 55.02 | 91.2 | 296 | 1.0132 | 1 | 9900
krypton |  | 83.8 | 115.79 | 119.81 | 0 | 0 | 0 | 0 | 0 | 0 | 0 | 0 | 0 | 0 | 209.35 | 55.02 | 91.2 | 295 | 1.0132 | 1 | 10100
krypton |  | 83.8 | 115.79 | 119.81 | 0 | 0 | 0 | 0 | 0 | 0 | 0 | 0 | 0 | 0 | 209.35 | 55.02 | 91.2 | 343 | 1.0132 | 1 | 13500
krypton |  | 83.8 | 115.79 | 119.81 | 0 | 0 | 0 | 0 | 0 | 0 | 0 | 0 | 0 | 0 | 209.35 | 55.02 | 91.2 | 414 | 1.0132 | 1 | 19400
krypton |  | 83.8 | 115.79 | 119.81 | 0 | 0 | 0 | 0 | 0 | 0 | 0 | 0 | 0 | 0 | 209.35 | 55.02 | 91.2 | 470 | 1.0132 | 1 | 25400
krypton | Miller and Carman (1964) | 83.8 | 115.79 | 119.81 | 0 | 0 | 0 | 0 | 0 | 0 | 0 | 0 | 0 | 0 | 209.35 | 55.02 | 91.2 | 293.16 | 1.0132 | 1 | 9050 | 85Kr, two-bulb apparatus
krypton | Watts (1964) | 83.8 | 115.79 | 119.81 | 0 | 0 | 0 | 0 | 0 | 0 | 0 | 0 | 0 | 0 | 209.35 | 55.02 | 91.2 | 302.6 | 1.0132 | 1 | 9710 | 85Kr, two-bulb apparatus
krypton | Saran and Singh (1966) | 83.8 | 115.79 | 119.81 | 0 | 0 | 0 | 0 | 0 | 0 | 0 | 0 | 0 | 0 | 209.35 | 55.02 | 91.2 | 303.16 | 1.0132 | 1 | 10180 | 85Kr, two-bulb apparatus
krypton | Weissman and DuBro (1970) | 83.8 | 115.79 | 119.81 | 0 | 0 | 0 | 0 | 0 | 0 | 0 | 0 | 0 | 0 | 209.35 | 55.02 | 91.2 | 195.7 | 1.0132 | 1 | 4270 | 86Kr, two-bulb apparatus
krypton |  | 83.8 | 115.79 | 119.81 | 0 | 0 | 0 | 0 | 0 | 0 | 0 | 0 | 0 | 0 | 209.35 | 55.02 | 91.2 | 305.2 | 1.0132 | 1 | 10400
krypton |  | 83.8 | 115.79 | 119.81 | 0 | 0 | 0 | 0 | 0 | 0 | 0 | 0 | 0 | 0 | 209.35 | 55.02 | 91.2 | 366.5 | 1.0132 | 1 | 14400
krypton |  | 83.8 | 115.79 | 119.81 | 0 | 0 | 0 | 0 | 0 | 0 | 0 | 0 | 0 | 0 | 209.35 | 55.02 | 91.2 | 479.7 | 1.0132 | 1 | 23300
krypton |  | 83.8 | 115.79 | 119.81 | 0 | 0 | 0 | 0 | 0 | 0 | 0 | 0 | 0 | 0 | 209.35 | 55.02 | 91.2 | 717.5 | 1.0132 | 1 | 48400
krypton | Carelli et al. (1973) | 83.8 | 115.79 | 119.81 | 0 | 0 | 0 | 0 | 0 | 0 | 0 | 0 | 0 | 0 | 209.35 | 55.02 | 91.2 | 183.57 | 98.64 | 0 | 6.46 | 85Kr, open-ended capillary
krypton |  | 83.8 | 115.79 | 119.81 | 0 | 0 | 0 | 0 | 0 | 0 | 0 | 0 | 0 | 0 | 209.35 | 55.02 | 91.2 | 183.6 | 95.55 | 0 | 6.15
krypton |  | 83.8 | 115.79 | 119.81 | 0 | 0 | 0 | 0 | 0 | 0 | 0 | 0 | 0 | 0 | 209.35 | 55.02 | 91.2 | 199.55 | 98.74 | 0 | 9.2
krypton |  | 83.8 | 115.79 | 119.81 | 0 | 0 | 0 | 0 | 0 | 0 | 0 | 0 | 0 | 0 | 209.35 | 55.02 | 91.2 | 210.01 | 85.52 | 0 | 13.7
krypton |  | 83.8 | 115.79 | 119.81 | 0 | 0 | 0 | 0 | 0 | 0 | 0 | 0 | 0 | 0 | 209.35 | 55.02 | 91.2 | 210.0799 | 86.53 | 0 | 12.9
krypton |  | 83.8 | 115.79 | 119.81 | 0 | 0 | 0 | 0 | 0 | 0 | 0 | 0 | 0 | 0 | 209.35 | 55.02 | 91.2 | 210.2001 | 112.75 | 0 | 11.2
krypton |  | 83.8 | 115.79 | 119.81 | 0 | 0 | 0 | 0 | 0 | 0 | 0 | 0 | 0 | 0 | 209.35 | 55.02 | 91.2 | 218.3099 | 84.14 | 0 | 18.2
krypton |  | 83.8 | 115.79 | 119.81 | 0 | 0 | 0 | 0 | 0 | 0 | 0 | 0 | 0 | 0 | 209.35 | 55.02 | 91.2 | 218.3401 | 77.08 | 0 | 23.6
krypton |  | 83.8 | 115.79 | 119.81 | 0 | 0 | 0 | 0 | 0 | 0 | 0 | 0 | 0 | 0 | 209.35 | 55.02 | 91.2 | 218.3401 | 83.69 | 0 | 19.3
krypton |  | 83.8 | 115.79 | 119.81 | 0 | 0 | 0 | 0 | 0 | 0 | 0 | 0 | 0 | 0 | 209.35 | 55.02 | 91.2 | 218.3499 | 69.79 | 0 | 30.3
krypton |  | 83.8 | 115.79 | 119.81 | 0 | 0 | 0 | 0 | 0 | 0 | 0 | 0 | 0 | 0 | 209.35 | 55.02 | 91.2 | 218.36 | 73.83 | 0 | 24.7
krypton |  | 83.8 | 115.79 | 119.81 | 0 | 0 | 0 | 0 | 0 | 0 | 0 | 0 | 0 | 0 | 209.35 | 55.02 | 91.2 | 218.3801 | 100.19 | 0 | 16.6
krypton |  | 83.8 | 115.79 | 119.81 | 0 | 0 | 0 | 0 | 0 | 0 | 0 | 0 | 0 | 0 | 209.35 | 55.02 | 91.2 | 220.18 | 71.62 | 0 | 33.7
krypton |  | 83.8 | 115.79 | 119.81 | 0 | 0 | 0 | 0 | 0 | 0 | 0 | 0 | 0 | 0 | 209.35 | 55.02 | 91.2 | 220.2101 | 69.17 | 0 | 36.2
krypton |  | 83.8 | 115.79 | 119.81 | 0 | 0 | 0 | 0 | 0 | 0 | 0 | 0 | 0 | 0 | 209.35 | 55.02 | 91.2 | 220.2101 | 72.14 | 0 | 31.2
krypton |  | 83.8 | 115.79 | 119.81 | 0 | 0 | 0 | 0 | 0 | 0 | 0 | 0 | 0 | 0 | 209.35 | 55.02 | 91.2 | 220.22 | 63.22 | 0 | 46.2
krypton |  | 83.8 | 115.79 | 119.81 | 0 | 0 | 0 | 0 | 0 | 0 | 0 | 0 | 0 | 0 | 209.35 | 55.02 | 91.2 | 220.2401 | 73.86 | 0 | 27.9
krypton |  | 83.8 | 115.79 | 119.81 | 0 | 0 | 0 | 0 | 0 | 0 | 0 | 0 | 0 | 0 | 209.35 | 55.02 | 91.2 | 220.2499 | 83.31 | 0 | 20.4
krypton |  | 83.8 | 115.79 | 119.81 | 0 | 0 | 0 | 0 | 0 | 0 | 0 | 0 | 0 | 0 | 209.35 | 55.02 | 91.2 | 222.29 | 102.84 | 0 | 15.1
krypton |  | 83.8 | 115.79 | 119.81 | 0 | 0 | 0 | 0 | 0 | 0 | 0 | 0 | 0 | 0 | 209.35 | 55.02 | 91.2 | 222.8001 | 53.05 | 1 | 66.6
krypton |  | 83.8 | 115.79 | 119.81 | 0 | 0 | 0 | 0 | 0 | 0 | 0 | 0 | 0 | 0 | 209.35 | 55.02 | 91.2 | 222.8001 | 71.3 | 0 | 36.1
krypton |  | 83.8 | 115.79 | 119.81 | 0 | 0 | 0 | 0 | 0 | 0 | 0 | 0 | 0 | 0 | 209.35 | 55.02 | 91.2 | 223.3 | 71.94 | 0 | 36.9
krypton |  | 83.8 | 115.79 | 119.81 | 0 | 0 | 0 | 0 | 0 | 0 | 0 | 0 | 0 | 0 | 209.35 | 55.02 | 91.2 | 232.9699 | 65.66 | 0 | 60.8
krypton |  | 83.8 | 115.79 | 119.81 | 0 | 0 | 0 | 0 | 0 | 0 | 0 | 0 | 0 | 0 | 209.35 | 55.02 | 91.2 | 232.99 | 66.7 | 0 | 56.9
krypton |  | 83.8 | 115.79 | 119.81 | 0 | 0 | 0 | 0 | 0 | 0 | 0 | 0 | 0 | 0 | 209.35 | 55.02 | 91.2 | 233.04 | 88.61 | 0 | 32.2
krypton | Benenson et al. (1976) | 83.8 | 115.79 | 119.81 | 0 | 0 | 0 | 0 | 0 | 0 | 0 | 0 | 0 | 0 | 209.35 | 55.02 | 91.2 | 297 | 0.412 | 1 | 23500 | 85Kr, Loschmidt cell
krypton |  | 83.8 | 115.79 | 119.81 | 0 | 0 | 0 | 0 | 0 | 0 | 0 | 0 | 0 | 0 | 209.35 | 55.02 | 91.2 | 297 | 0.943 | 1 | 10400
krypton | Carelli et al. (1976) | 83.8 | 115.79 | 119.81 | 0 | 0 | 0 | 0 | 0 | 0 | 0 | 0 | 0 | 0 | 209.35 | 55.02 | 91.2 | 218.7999 | 38.912 | 1 | 111 | 85Kr, open-ended capillary
krypton |  | 83.8 | 115.79 | 119.81 | 0 | 0 | 0 | 0 | 0 | 0 | 0 | 0 | 0 | 0 | 209.35 | 55.02 | 91.2 | 219.25 | 23.867 | 1 | 187
krypton |  | 83.8 | 115.79 | 119.81 | 0 | 0 | 0 | 0 | 0 | 0 | 0 | 0 | 0 | 0 | 209.35 | 55.02 | 91.2 | 219.3 | 31.971 | 1 | 134
krypton |  | 83.8 | 115.79 | 119.81 | 0 | 0 | 0 | 0 | 0 | 0 | 0 | 0 | 0 | 0 | 209.35 | 55.02 | 91.2 | 219.3999 | 24.15 | 1 | 171
krypton |  | 83.8 | 115.79 | 119.81 | 0 | 0 | 0 | 0 | 0 | 0 | 0 | 0 | 0 | 0 | 209.35 | 55.02 | 91.2 | 219.5 | 32.152 | 1 | 144
krypton |  | 83.8 | 115.79 | 119.81 | 0 | 0 | 0 | 0 | 0 | 0 | 0 | 0 | 0 | 0 | 209.35 | 55.02 | 91.2 | 219.8001 | 40.143 | 1 | 110
krypton |  | 83.8 | 115.79 | 119.81 | 0 | 0 | 0 | 0 | 0 | 0 | 0 | 0 | 0 | 0 | 209.35 | 55.02 | 91.2 | 219.9 | 53.181 | 1 | 68.7
krypton |  | 83.8 | 115.79 | 119.81 | 0 | 0 | 0 | 0 | 0 | 0 | 0 | 0 | 0 | 0 | 209.35 | 55.02 | 91.2 | 219.95 | 40.273 | 1 | 113
krypton |  | 83.8 | 115.79 | 119.81 | 0 | 0 | 0 | 0 | 0 | 0 | 0 | 0 | 0 | 0 | 209.35 | 55.02 | 91.2 | 220.0001 | 12.071 | 1 | 414
krypton |  | 83.8 | 115.79 | 119.81 | 0 | 0 | 0 | 0 | 0 | 0 | 0 | 0 | 0 | 0 | 209.35 | 55.02 | 91.2 | 220.1201 | 12.146 | 1 | 406
krypton |  | 83.8 | 115.79 | 119.81 | 0 | 0 | 0 | 0 | 0 | 0 | 0 | 0 | 0 | 0 | 209.35 | 55.02 | 91.2 | 220.3 | 18.744 | 1 | 262
krypton |  | 83.8 | 115.79 | 119.81 | 0 | 0 | 0 | 0 | 0 | 0 | 0 | 0 | 0 | 0 | 209.35 | 55.02 | 91.2 | 220.3201 | 44.515 | 1 | 87.5
krypton |  | 83.8 | 115.79 | 119.81 | 0 | 0 | 0 | 0 | 0 | 0 | 0 | 0 | 0 | 0 | 209.35 | 55.02 | 91.2 | 220.4 | 9.89 | 1 | 539
krypton |  | 83.8 | 115.79 | 119.81 | 0 | 0 | 0 | 0 | 0 | 0 | 0 | 0 | 0 | 0 | 209.35 | 55.02 | 91.2 | 220.4 | 44.439 | 1 | 94.5
krypton |  | 83.8 | 115.79 | 119.81 | 0 | 0 | 0 | 0 | 0 | 0 | 0 | 0 | 0 | 0 | 209.35 | 55.02 | 91.2 | 220.4199 | 18.73 | 1 | 252
krypton |  | 83.8 | 115.79 | 119.81 | 0 | 0 | 0 | 0 | 0 | 0 | 0 | 0 | 0 | 0 | 209.35 | 55.02 | 91.2 | 220.4999 | 5.53 | 1 | 950
krypton |  | 83.8 | 115.79 | 119.81 | 0 | 0 | 0 | 0 | 0 | 0 | 0 | 0 | 0 | 0 | 209.35 | 55.02 | 91.2 | 220.4999 | 19.43 | 1 | 267
krypton |  | 83.8 | 115.79 | 119.81 | 0 | 0 | 0 | 0 | 0 | 0 | 0 | 0 | 0 | 0 | 209.35 | 55.02 | 91.2 | 220.55 | 5.72 | 1 | 775
krypton |  | 83.8 | 115.79 | 119.81 | 0 | 0 | 0 | 0 | 0 | 0 | 0 | 0 | 0 | 0 | 209.35 | 55.02 | 91.2 | 220.55 | 18.218 | 1 | 291
krypton |  | 83.8 | 115.79 | 119.81 | 0 | 0 | 0 | 0 | 0 | 0 | 0 | 0 | 0 | 0 | 209.35 | 55.02 | 91.2 | 221.4 | 17.47 | 1 | 296
krypton |  | 83.8 | 115.79 | 119.81 | 0 | 0 | 0 | 0 | 0 | 0 | 0 | 0 | 0 | 0 | 209.35 | 55.02 | 91.2 | 221.4 | 23.878 | 1 | 204
krypton |  | 83.8 | 115.79 | 119.81 | 0 | 0 | 0 | 0 | 0 | 0 | 0 | 0 | 0 | 0 | 209.35 | 55.02 | 91.2 | 221.5001 | 35.371 | 1 | 127
krypton |  | 83.8 | 115.79 | 119.81 | 0 | 0 | 0 | 0 | 0 | 0 | 0 | 0 | 0 | 0 | 209.35 | 55.02 | 91.2 | 221.5099 | 35.109 | 1 | 125
krypton |  | 83.8 | 115.79 | 119.81 | 0 | 0 | 0 | 0 | 0 | 0 | 0 | 0 | 0 | 0 | 209.35 | 55.02 | 91.2 | 222.53 | 9.49 | 1 | 552
krypton |  | 83.8 | 115.79 | 119.81 | 0 | 0 | 0 | 0 | 0 | 0 | 0 | 0 | 0 | 0 | 209.35 | 55.02 | 91.2 | 272.8001 | 88.908 | 0 | 83.1
krypton |  | 83.8 | 115.79 | 119.81 | 0 | 0 | 0 | 0 | 0 | 0 | 0 | 0 | 0 | 0 | 209.35 | 55.02 | 91.2 | 273.0999 | 15.382 | 1 | 526
krypton |  | 83.8 | 115.79 | 119.81 | 0 | 0 | 0 | 0 | 0 | 0 | 0 | 0 | 0 | 0 | 209.35 | 55.02 | 91.2 | 273.0999 | 15.601 | 1 | 522
krypton |  | 83.8 | 115.79 | 119.81 | 0 | 0 | 0 | 0 | 0 | 0 | 0 | 0 | 0 | 0 | 209.35 | 55.02 | 91.2 | 273.15 | 51.742 | 1 | 145
krypton |  | 83.8 | 115.79 | 119.81 | 0 | 0 | 0 | 0 | 0 | 0 | 0 | 0 | 0 | 0 | 209.35 | 55.02 | 91.2 | 273.15 | 93.482 | 0 | 70.3
krypton |  | 83.8 | 115.79 | 119.81 | 0 | 0 | 0 | 0 | 0 | 0 | 0 | 0 | 0 | 0 | 209.35 | 55.02 | 91.2 | 273.2001 | 56.966 | 0 | 124
krypton |  | 83.8 | 115.79 | 119.81 | 0 | 0 | 0 | 0 | 0 | 0 | 0 | 0 | 0 | 0 | 209.35 | 55.02 | 91.2 | 273.2499 | 39.973 | 1 | 175
krypton |  | 83.8 | 115.79 | 119.81 | 0 | 0 | 0 | 0 | 0 | 0 | 0 | 0 | 0 | 0 | 209.35 | 55.02 | 91.2 | 273.2999 | 75.751 | 0 | 87.9
krypton |  | 83.8 | 115.79 | 119.81 | 0 | 0 | 0 | 0 | 0 | 0 | 0 | 0 | 0 | 0 | 209.35 | 55.02 | 91.2 | 273.35 | 21.78 | 1 | 399
krypton |  | 83.8 | 115.79 | 119.81 | 0 | 0 | 0 | 0 | 0 | 0 | 0 | 0 | 0 | 0 | 209.35 | 55.02 | 91.2 | 273.35 | 48.423 | 1 | 143
krypton |  | 83.8 | 115.79 | 119.81 | 0 | 0 | 0 | 0 | 0 | 0 | 0 | 0 | 0 | 0 | 209.35 | 55.02 | 91.2 | 273.35 | 65.977 | 0 | 101
krypton |  | 83.8 | 115.79 | 119.81 | 0 | 0 | 0 | 0 | 0 | 0 | 0 | 0 | 0 | 0 | 209.35 | 55.02 | 91.2 | 273.4501 | 37.054 | 1 | 210
krypton |  | 83.8 | 115.79 | 119.81 | 0 | 0 | 0 | 0 | 0 | 0 | 0 | 0 | 0 | 0 | 209.35 | 55.02 | 91.2 | 273.4999 | 78.355 | 0 | 78.6
krypton |  | 83.8 | 115.79 | 119.81 | 0 | 0 | 0 | 0 | 0 | 0 | 0 | 0 | 0 | 0 | 209.35 | 55.02 | 91.2 | 273.55 | 51.723 | 1 | 144
krypton |  | 83.8 | 115.79 | 119.81 | 0 | 0 | 0 | 0 | 0 | 0 | 0 | 0 | 0 | 0 | 209.35 | 55.02 | 91.2 | 274.15 | 15.339 | 1 | 481
krypton | Codastefano et al. (1977) | 83.8 | 115.79 | 119.81 | 0 | 0 | 0 | 0 | 0 | 0 | 0 | 0 | 0 | 0 | 209.35 | 55.02 | 91.2 | 293.16 | 30.083 | 1 | 298.4 | 85Kr, Loschmidt cell
krypton | Codastefano et al. (1978) | 83.8 | 115.79 | 119.81 | 0 | 0 | 0 | 0 | 0 | 0 | 0 | 0 | 0 | 0 | 209.35 | 55.02 | 91.2 | 293 | 8.55 | 1 | 1127 | 85Kr, Loschmidt cell
krypton |  | 83.8 | 115.79 | 119.81 | 0 | 0 | 0 | 0 | 0 | 0 | 0 | 0 | 0 | 0 | 209.35 | 55.02 | 91.2 | 293 | 10.008 | 1 | 971.7
krypton |  | 83.8 | 115.79 | 119.81 | 0 | 0 | 0 | 0 | 0 | 0 | 0 | 0 | 0 | 0 | 209.35 | 55.02 | 91.2 | 293 | 11.336 | 1 | 846.9
krypton |  | 83.8 | 115.79 | 119.81 | 0 | 0 | 0 | 0 | 0 | 0 | 0 | 0 | 0 | 0 | 209.35 | 55.02 | 91.2 | 293 | 12.67 | 1 | 753.7
krypton |  | 83.8 | 115.79 | 119.81 | 0 | 0 | 0 | 0 | 0 | 0 | 0 | 0 | 0 | 0 | 209.35 | 55.02 | 91.2 | 293 | 15.13 | 1 | 629.5
krypton |  | 83.8 | 115.79 | 119.81 | 0 | 0 | 0 | 0 | 0 | 0 | 0 | 0 | 0 | 0 | 209.35 | 55.02 | 91.2 | 293 | 16.489 | 1 | 575.3
krypton |  | 83.8 | 115.79 | 119.81 | 0 | 0 | 0 | 0 | 0 | 0 | 0 | 0 | 0 | 0 | 209.35 | 55.02 | 91.2 | 293 | 17.73 | 1 | 532.5
krypton |  | 83.8 | 115.79 | 119.81 | 0 | 0 | 0 | 0 | 0 | 0 | 0 | 0 | 0 | 0 | 209.35 | 55.02 | 91.2 | 293 | 19.04 | 1 | 489.6
krypton |  | 83.8 | 115.79 | 119.81 | 0 | 0 | 0 | 0 | 0 | 0 | 0 | 0 | 0 | 0 | 209.35 | 55.02 | 91.2 | 293 | 21.18 | 1 | 440.1
krypton |  | 83.8 | 115.79 | 119.81 | 0 | 0 | 0 | 0 | 0 | 0 | 0 | 0 | 0 | 0 | 209.35 | 55.02 | 91.2 | 293 | 21.99 | 1 | 413.7
krypton |  | 83.8 | 115.79 | 119.81 | 0 | 0 | 0 | 0 | 0 | 0 | 0 | 0 | 0 | 0 | 209.35 | 55.02 | 91.2 | 293 | 22.49 | 1 | 411.6
krypton |  | 83.8 | 115.79 | 119.81 | 0 | 0 | 0 | 0 | 0 | 0 | 0 | 0 | 0 | 0 | 209.35 | 55.02 | 91.2 | 293 | 23.17 | 1 | 398.1
krypton |  | 83.8 | 115.79 | 119.81 | 0 | 0 | 0 | 0 | 0 | 0 | 0 | 0 | 0 | 0 | 209.35 | 55.02 | 91.2 | 293 | 24.86 | 1 | 368.8
krypton |  | 83.8 | 115.79 | 119.81 | 0 | 0 | 0 | 0 | 0 | 0 | 0 | 0 | 0 | 0 | 209.35 | 55.02 | 91.2 | 293 | 27.86 | 1 | 326.9
krypton |  | 83.8 | 115.79 | 119.81 | 0 | 0 | 0 | 0 | 0 | 0 | 0 | 0 | 0 | 0 | 209.35 | 55.02 | 91.2 | 293 | 30.75 | 1 | 292.9
krypton | Kolk et al. (1978) | 83.8 | 115.79 | 119.81 | 0 | 0 | 0 | 0 | 0 | 0 | 0 | 0 | 0 | 0 | 209.35 | 55.02 | 91.2 | 336 | 8 | 1 | 1700 | 85Kr, gas chromatography
krypton | Naghizadeh and Rice (1962) | 83.8 | 115.79 | 119.81 | 0 | 0 | 0 | 0 | 0 | 0 | 0 | 0 | 0 | 0 | 209.35 | 55.02 | 91.2 | 118.4 | 8.59 | 0 | 1.48 | 85Kr, open-ended capillary
krypton |  | 83.8 | 115.79 | 119.81 | 0 | 0 | 0 | 0 | 0 | 0 | 0 | 0 | 0 | 0 | 209.35 | 55.02 | 91.2 | 118.4 | 8.59 | 0 | 1.44
krypton |  | 83.8 | 115.79 | 119.81 | 0 | 0 | 0 | 0 | 0 | 0 | 0 | 0 | 0 | 0 | 209.35 | 55.02 | 91.2 | 118.4 | 8.59 | 0 | 1.34
krypton |  | 83.8 | 115.79 | 119.81 | 0 | 0 | 0 | 0 | 0 | 0 | 0 | 0 | 0 | 0 | 209.35 | 55.02 | 91.2 | 120 | 8.59 | 0 | 1.46
krypton |  | 83.8 | 115.79 | 119.81 | 0 | 0 | 0 | 0 | 0 | 0 | 0 | 0 | 0 | 0 | 209.35 | 55.02 | 91.2 | 122.8 | 8.59 | 0 | 1.54
krypton |  | 83.8 | 115.79 | 119.81 | 0 | 0 | 0 | 0 | 0 | 0 | 0 | 0 | 0 | 0 | 209.35 | 55.02 | 91.2 | 124.7 | 8.59 | 0 | 1.62
krypton |  | 83.8 | 115.79 | 119.81 | 0 | 0 | 0 | 0 | 0 | 0 | 0 | 0 | 0 | 0 | 209.35 | 55.02 | 91.2 | 126.1 | 8.59 | 0 | 1.69
krypton |  | 83.8 | 115.79 | 119.81 | 0 | 0 | 0 | 0 | 0 | 0 | 0 | 0 | 0 | 0 | 209.35 | 55.02 | 91.2 | 129.7 | 8.59 | 0 | 1.87
krypton |  | 83.8 | 115.79 | 119.81 | 0 | 0 | 0 | 0 | 0 | 0 | 0 | 0 | 0 | 0 | 209.35 | 55.02 | 91.2 | 131.1 | 8.59 | 0 | 2.04
krypton |  | 83.8 | 115.79 | 119.81 | 0 | 0 | 0 | 0 | 0 | 0 | 0 | 0 | 0 | 0 | 209.35 | 55.02 | 91.2 | 132.2 | 8.59 | 0 | 2.12
krypton |  | 83.8 | 115.79 | 119.81 | 0 | 0 | 0 | 0 | 0 | 0 | 0 | 0 | 0 | 0 | 209.35 | 55.02 | 91.2 | 144.4 | 8.59 | 0 | 2.63
krypton |  | 83.8 | 115.79 | 119.81 | 0 | 0 | 0 | 0 | 0 | 0 | 0 | 0 | 0 | 0 | 209.35 | 55.02 | 91.2 | 145.5 | 8.59 | 0 | 2.6
krypton |  | 83.8 | 115.79 | 119.81 | 0 | 0 | 0 | 0 | 0 | 0 | 0 | 0 | 0 | 0 | 209.35 | 55.02 | 91.2 | 146.1 | 8.59 | 0 | 2.62
krypton |  | 83.8 | 115.79 | 119.81 | 0 | 0 | 0 | 0 | 0 | 0 | 0 | 0 | 0 | 0 | 209.35 | 55.02 | 91.2 | 117.2 | 39.6 | 0 | 1.15
krypton |  | 83.8 | 115.79 | 119.81 | 0 | 0 | 0 | 0 | 0 | 0 | 0 | 0 | 0 | 0 | 209.35 | 55.02 | 91.2 | 118.6 | 39.6 | 0 | 1.22
krypton |  | 83.8 | 115.79 | 119.81 | 0 | 0 | 0 | 0 | 0 | 0 | 0 | 0 | 0 | 0 | 209.35 | 55.02 | 91.2 | 130 | 39.6 | 0 | 1.63
krypton |  | 83.8 | 115.79 | 119.81 | 0 | 0 | 0 | 0 | 0 | 0 | 0 | 0 | 0 | 0 | 209.35 | 55.02 | 91.2 | 132.2 | 39.6 | 0 | 1.82
krypton |  | 83.8 | 115.79 | 119.81 | 0 | 0 | 0 | 0 | 0 | 0 | 0 | 0 | 0 | 0 | 209.35 | 55.02 | 91.2 | 146.1 | 39.6 | 0 | 2.39
krypton |  | 83.8 | 115.79 | 119.81 | 0 | 0 | 0 | 0 | 0 | 0 | 0 | 0 | 0 | 0 | 209.35 | 55.02 | 91.2 | 147.1 | 39.6 | 0 | 2.51
krypton | Annis et al. (1969) | 83.8 | 115.79 | 119.81 | 0 | 0 | 0 | 0 | 0 | 0 | 0 | 0 | 0 | 0 | 209.35 | 55.02 | 91.2 | 232 | 1.0132 | 1 | 5700 | 85Kr, two-bulb apparatus
krypton |  | 83.8 | 115.79 | 119.81 | 0 | 0 | 0 | 0 | 0 | 0 | 0 | 0 | 0 | 0 | 209.35 | 55.02 | 91.2 | 243 | 1.0132 | 1 | 6190
krypton |  | 83.8 | 115.79 | 119.81 | 0 | 0 | 0 | 0 | 0 | 0 | 0 | 0 | 0 | 0 | 209.35 | 55.02 | 91.2 | 273 | 1.0132 | 1 | 7590
krypton |  | 83.8 | 115.79 | 119.81 | 0 | 0 | 0 | 0 | 0 | 0 | 0 | 0 | 0 | 0 | 209.35 | 55.02 | 91.2 | 288 | 1.0132 | 1 | 8610
krypton |  | 83.8 | 115.79 | 119.81 | 0 | 0 | 0 | 0 | 0 | 0 | 0 | 0 | 0 | 0 | 209.35 | 55.02 | 91.2 | 295 | 1.0132 | 1 | 9700
krypton |  | 83.8 | 115.79 | 119.81 | 0 | 0 | 0 | 0 | 0 | 0 | 0 | 0 | 0 | 0 | 209.35 | 55.02 | 91.2 | 295 | 1.0132 | 1 | 9000
krypton |  | 83.8 | 115.79 | 119.81 | 0 | 0 | 0 | 0 | 0 | 0 | 0 | 0 | 0 | 0 | 209.35 | 55.02 | 91.2 | 343 | 1.0132 | 1 | 13000
krypton |  | 83.8 | 115.79 | 119.81 | 0 | 0 | 0 | 0 | 0 | 0 | 0 | 0 | 0 | 0 | 209.35 | 55.02 | 91.2 | 414 | 1.0132 | 1 | 18800
krypton |  | 83.8 | 115.79 | 119.81 | 0 | 0 | 0 | 0 | 0 | 0 | 0 | 0 | 0 | 0 | 209.35 | 55.02 | 91.2 | 470 | 1.0132 | 1 | 25400
krypton | Trappeniers and Michels (1973) | 83.8 | 115.79 | 119.81 | 0 | 0 | 0 | 0 | 0 | 0 | 0 | 0 | 0 | 0 | 209.35 | 55.02 | 91.2 | 297.98 | 7.25 | 1 | 1304.0632 | 85Kr, two-bulb apparatus (porous plug)
krypton |  | 83.8 | 115.79 | 119.81 | 0 | 0 | 0 | 0 | 0 | 0 | 0 | 0 | 0 | 0 | 209.35 | 55.02 | 91.2 | 297.98 | 7.25 | 1 | 1303.1027
krypton |  | 83.8 | 115.79 | 119.81 | 0 | 0 | 0 | 0 | 0 | 0 | 0 | 0 | 0 | 0 | 209.35 | 55.02 | 91.2 | 297.98 | 13.25 | 1 | 708.7957
krypton |  | 83.8 | 115.79 | 119.81 | 0 | 0 | 0 | 0 | 0 | 0 | 0 | 0 | 0 | 0 | 209.35 | 55.02 | 91.2 | 297.98 | 16.25 | 1 | 572.0874
krypton |  | 83.8 | 115.79 | 119.81 | 0 | 0 | 0 | 0 | 0 | 0 | 0 | 0 | 0 | 0 | 209.35 | 55.02 | 91.2 | 297.98 | 16.25 | 1 | 571.5965
krypton |  | 83.8 | 115.79 | 119.81 | 0 | 0 | 0 | 0 | 0 | 0 | 0 | 0 | 0 | 0 | 209.35 | 55.02 | 91.2 | 297.98 | 18.25 | 1 | 508.6864
krypton |  | 83.8 | 115.79 | 119.81 | 0 | 0 | 0 | 0 | 0 | 0 | 0 | 0 | 0 | 0 | 209.35 | 55.02 | 91.2 | 297.98 | 20.25 | 1 | 454.0758
krypton |  | 83.8 | 115.79 | 119.81 | 0 | 0 | 0 | 0 | 0 | 0 | 0 | 0 | 0 | 0 | 209.35 | 55.02 | 91.2 | 297.98 | 26 | 1 | 348.8219
krypton |  | 83.8 | 115.79 | 119.81 | 0 | 0 | 0 | 0 | 0 | 0 | 0 | 0 | 0 | 0 | 209.35 | 55.02 | 91.2 | 297.98 | 36.75 | 1 | 241.2108
krypton |  | 83.8 | 115.79 | 119.81 | 0 | 0 | 0 | 0 | 0 | 0 | 0 | 0 | 0 | 0 | 209.35 | 55.02 | 91.2 | 297.98 | 38.5 | 1 | 228.7342
krypton |  | 83.8 | 115.79 | 119.81 | 0 | 0 | 0 | 0 | 0 | 0 | 0 | 0 | 0 | 0 | 209.35 | 55.02 | 91.2 | 297.98 | 42.5 | 1 | 204.5759
krypton |  | 83.8 | 115.79 | 119.81 | 0 | 0 | 0 | 0 | 0 | 0 | 0 | 0 | 0 | 0 | 209.35 | 55.02 | 91.2 | 297.98 | 53 | 1 | 159.9729
krypton |  | 83.8 | 115.79 | 119.81 | 0 | 0 | 0 | 0 | 0 | 0 | 0 | 0 | 0 | 0 | 209.35 | 55.02 | 91.2 | 297.98 | 55.75 | 0 | 151.9806
krypton |  | 83.8 | 115.79 | 119.81 | 0 | 0 | 0 | 0 | 0 | 0 | 0 | 0 | 0 | 0 | 209.35 | 55.02 | 91.2 | 297.98 | 56 | 0 | 151.1575
krypton |  | 83.8 | 115.79 | 119.81 | 0 | 0 | 0 | 0 | 0 | 0 | 0 | 0 | 0 | 0 | 209.35 | 55.02 | 91.2 | 297.98 | 59.5 | 0 | 140.7634
krypton |  | 83.8 | 115.79 | 119.81 | 0 | 0 | 0 | 0 | 0 | 0 | 0 | 0 | 0 | 0 | 209.35 | 55.02 | 91.2 | 297.98 | 70.5 | 0 | 116.2854
krypton |  | 83.8 | 115.79 | 119.81 | 0 | 0 | 0 | 0 | 0 | 0 | 0 | 0 | 0 | 0 | 209.35 | 55.02 | 91.2 | 297.98 | 73.5 | 0 | 111.1348
krypton |  | 83.8 | 115.79 | 119.81 | 0 | 0 | 0 | 0 | 0 | 0 | 0 | 0 | 0 | 0 | 209.35 | 55.02 | 91.2 | 297.98 | 91.5 | 0 | 85.9232
krypton |  | 83.8 | 115.79 | 119.81 | 0 | 0 | 0 | 0 | 0 | 0 | 0 | 0 | 0 | 0 | 209.35 | 55.02 | 91.2 | 297.98 | 117 | 0 | 64.0256
krypton |  | 83.8 | 115.79 | 119.81 | 0 | 0 | 0 | 0 | 0 | 0 | 0 | 0 | 0 | 0 | 209.35 | 55.02 | 91.2 | 297.98 | 141.5 | 0 | 50.7338
krypton | Cowgill and Norberg (1976) | 83.8 | 115.79 | 119.81 | 0 | 0 | 0 | 0 | 0 | 0 | 0 | 0 | 0 | 0 | 209.35 | 55.02 | 91.2 | 297.98 | 115.3549 | 0 | 1.857 | Steady-field gradient
krypton |  | 83.8 | 115.79 | 119.81 | 0 | 0 | 0 | 0 | 0 | 0 | 0 | 0 | 0 | 0 | 209.35 | 55.02 | 91.2 | 297.98 | 115.8906 | 0 | 1.853
krypton |  | 83.8 | 115.79 | 119.81 | 0 | 0 | 0 | 0 | 0 | 0 | 0 | 0 | 0 | 0 | 209.35 | 55.02 | 91.2 | 297.98 | 116.6642 | 0 | 1.8539
krypton |  | 83.8 | 115.79 | 119.81 | 0 | 0 | 0 | 0 | 0 | 0 | 0 | 0 | 0 | 0 | 209.35 | 55.02 | 91.2 | 297.98 | 117.1123 | 0 | 1.9578
krypton |  | 83.8 | 115.79 | 119.81 | 0 | 0 | 0 | 0 | 0 | 0 | 0 | 0 | 0 | 0 | 209.35 | 55.02 | 91.2 | 297.98 | 117.7369 | 0 | 1.8735
krypton |  | 83.8 | 115.79 | 119.81 | 0 | 0 | 0 | 0 | 0 | 0 | 0 | 0 | 0 | 0 | 209.35 | 55.02 | 91.2 | 297.98 | 118.1549 | 0 | 1.9559
krypton |  | 83.8 | 115.79 | 119.81 | 0 | 0 | 0 | 0 | 0 | 0 | 0 | 0 | 0 | 0 | 209.35 | 55.02 | 91.2 | 297.98 | 119.5201 | 0 | 1.894
krypton |  | 83.8 | 115.79 | 119.81 | 0 | 0 | 0 | 0 | 0 | 0 | 0 | 0 | 0 | 0 | 209.35 | 55.02 | 91.2 | 297.98 | 120.7168 | 0 | 1.8984
krypton |  | 83.8 | 115.79 | 119.81 | 0 | 0 | 0 | 0 | 0 | 0 | 0 | 0 | 0 | 0 | 209.35 | 55.02 | 91.2 | 297.98 | 120.8118 | 0 | 2.2866
krypton |  | 83.8 | 115.79 | 119.81 | 0 | 0 | 0 | 0 | 0 | 0 | 0 | 0 | 0 | 0 | 209.35 | 55.02 | 91.2 | 297.98 | 123.2368 | 0 | 2.2362
krypton |  | 83.8 | 115.79 | 119.81 | 0 | 0 | 0 | 0 | 0 | 0 | 0 | 0 | 0 | 0 | 209.35 | 55.02 | 91.2 | 297.98 | 123.3194 | 0 | 2.5052
krypton |  | 83.8 | 115.79 | 119.81 | 0 | 0 | 0 | 0 | 0 | 0 | 0 | 0 | 0 | 0 | 209.35 | 55.02 | 91.2 | 297.98 | 126.7782 | 0 | 2.5118
krypton |  | 83.8 | 115.79 | 119.81 | 0 | 0 | 0 | 0 | 0 | 0 | 0 | 0 | 0 | 0 | 209.35 | 55.02 | 91.2 | 297.98 | 129.5081 | 0 | 2.5873
krypton |  | 83.8 | 115.79 | 119.81 | 0 | 0 | 0 | 0 | 0 | 0 | 0 | 0 | 0 | 0 | 209.35 | 55.02 | 91.2 | 297.98 | 130.2768 | 0 | 2.8735
krypton |  | 83.8 | 115.79 | 119.81 | 0 | 0 | 0 | 0 | 0 | 0 | 0 | 0 | 0 | 0 | 209.35 | 55.02 | 91.2 | 297.98 | 133.171 | 0 | 2.8916
krypton |  | 83.8 | 115.79 | 119.81 | 0 | 0 | 0 | 0 | 0 | 0 | 0 | 0 | 0 | 0 | 209.35 | 55.02 | 91.2 | 297.98 | 136.5302 | 0 | 3.368
krypton |  | 83.8 | 115.79 | 119.81 | 0 | 0 | 0 | 0 | 0 | 0 | 0 | 0 | 0 | 0 | 209.35 | 55.02 | 91.2 | 297.98 | 139.5734 | 0 | 3.5344
krypton |  | 83.8 | 115.79 | 119.81 | 0 | 0 | 0 | 0 | 0 | 0 | 0 | 0 | 0 | 0 | 209.35 | 55.02 | 91.2 | 297.98 | 143.9902 | 0 | 3.8872
krypton |  | 83.8 | 115.79 | 119.81 | 0 | 0 | 0 | 0 | 0 | 0 | 0 | 0 | 0 | 0 | 209.35 | 55.02 | 91.2 | 297.98 | 145.0866 | 0 | 4.2329
krypton |  | 83.8 | 115.79 | 119.81 | 0 | 0 | 0 | 0 | 0 | 0 | 0 | 0 | 0 | 0 | 209.35 | 55.02 | 91.2 | 297.98 | 146.3217 | 0 | 4.221
krypton |  | 83.8 | 115.79 | 119.81 | 0 | 0 | 0 | 0 | 0 | 0 | 0 | 0 | 0 | 0 | 209.35 | 55.02 | 91.2 | 297.98 | 150.4129 | 0 | 4.1952
krypton |  | 83.8 | 115.79 | 119.81 | 0 | 0 | 0 | 0 | 0 | 0 | 0 | 0 | 0 | 0 | 209.35 | 55.02 | 91.2 | 297.98 | 150.4592 | 0 | 4.9453
krypton |  | 83.8 | 115.79 | 119.81 | 0 | 0 | 0 | 0 | 0 | 0 | 0 | 0 | 0 | 0 | 209.35 | 55.02 | 91.2 | 297.98 | 153.3569 | 0 | 4.6349
krypton |  | 83.8 | 115.79 | 119.81 | 0 | 0 | 0 | 0 | 0 | 0 | 0 | 0 | 0 | 0 | 209.35 | 55.02 | 91.2 | 297.98 | 158.2796 | 0 | 5.2354
krypton |  | 83.8 | 115.79 | 119.81 | 0 | 0 | 0 | 0 | 0 | 0 | 0 | 0 | 0 | 0 | 209.35 | 55.02 | 91.2 | 297.98 | 162.5414 | 0 | 6.3669
krypton |  | 83.8 | 115.79 | 119.81 | 0 | 0 | 0 | 0 | 0 | 0 | 0 | 0 | 0 | 0 | 209.35 | 55.02 | 91.2 | 297.98 | 164.4889 | 0 | 7.2329
krypton |  | 83.8 | 115.79 | 119.81 | 0 | 0 | 0 | 0 | 0 | 0 | 0 | 0 | 0 | 0 | 209.35 | 55.02 | 91.2 | 297.98 | 176.4812 | 0 | 8.1133
krypton |  | 83.8 | 115.79 | 119.81 | 0 | 0 | 0 | 0 | 0 | 0 | 0 | 0 | 0 | 0 | 209.35 | 55.02 | 91.2 | 297.98 | 178.5929 | 0 | 7.8201
krypton |  | 83.8 | 115.79 | 119.81 | 0 | 0 | 0 | 0 | 0 | 0 | 0 | 0 | 0 | 0 | 209.35 | 55.02 | 91.2 | 297.98 | 182.7556 | 0 | 9.8113
krypton |  | 83.8 | 115.79 | 119.81 | 0 | 0 | 0 | 0 | 0 | 0 | 0 | 0 | 0 | 0 | 209.35 | 55.02 | 91.2 | 297.98 | 183.6092 | 0 | 9.2529
krypton |  | 83.8 | 115.79 | 119.81 | 0 | 0 | 0 | 0 | 0 | 0 | 0 | 0 | 0 | 0 | 209.35 | 55.02 | 91.2 | 297.98 | 187.1805 | 0 | 10.4721
krypton |  | 83.8 | 115.79 | 119.81 | 0 | 0 | 0 | 0 | 0 | 0 | 0 | 0 | 0 | 0 | 209.35 | 55.02 | 91.2 | 297.98 | 191.8659 | 0 | 12.2631
krypton |  | 83.8 | 115.79 | 119.81 | 0 | 0 | 0 | 0 | 0 | 0 | 0 | 0 | 0 | 0 | 209.35 | 55.02 | 91.2 | 297.98 | 192.3477 | 0 | 11.5488
krypton |  | 83.8 | 115.79 | 119.81 | 0 | 0 | 0 | 0 | 0 | 0 | 0 | 0 | 0 | 0 | 209.35 | 55.02 | 91.2 | 297.98 | 194.5786 | 0 | 12.4017
krypton |  | 83.8 | 115.79 | 119.81 | 0 | 0 | 0 | 0 | 0 | 0 | 0 | 0 | 0 | 0 | 209.35 | 55.02 | 91.2 | 297.98 | 198.9483 | 0 | 12.7383
krypton |  | 83.8 | 115.79 | 119.81 | 0 | 0 | 0 | 0 | 0 | 0 | 0 | 0 | 0 | 0 | 209.35 | 55.02 | 91.2 | 297.98 | 199.1161 | 0 | 13.456
krypton |  | 83.8 | 115.79 | 119.81 | 0 | 0 | 0 | 0 | 0 | 0 | 0 | 0 | 0 | 0 | 209.35 | 55.02 | 91.2 | 297.98 | 202.8256 | 0 | 26.02
krypton |  | 83.8 | 115.79 | 119.81 | 0 | 0 | 0 | 0 | 0 | 0 | 0 | 0 | 0 | 0 | 209.35 | 55.02 | 91.2 | 297.98 | 208.8009 | 0 | 22.2209
xenon | Groth and Harteck (1941) | 131.29 | 161.37 | 165.04 | 0 | 0 | 0 | 0 | 0 | 0 | 0 | 0 | 0 | 0 | 289.74 | 58.4 | 118 | 293.16 | 1.0132 | 1 | 4400 | heavy fraction and light fraction, Loschmidt cell
xenon | Visner (1951) | 131.29 | 161.37 | 165.04 | 0 | 0 | 0 | 0 | 0 | 0 | 0 | 0 | 0 | 0 | 289.74 | 58.4 | 118 | 300.46 | 1.0132 | 1 | 5800 | 131Xe, two-bulb apparatus
xenon | Amdur and Schatzki (1957) | 131.29 | 161.37 | 165.04 | 0 | 0 | 0 | 0 | 0 | 0 | 0 | 0 | 0 | 0 | 289.74 | 58.4 | 118 | 194.7 | 1.0132 | 1 | 2570 | 131Xe, Loschmidt cell
xenon |  | 131.29 | 161.37 | 165.04 | 0 | 0 | 0 | 0 | 0 | 0 | 0 | 0 | 0 | 0 | 289.74 | 58.4 | 118 | 273.16 | 1.0132 | 1 | 4800
xenon |  | 131.29 | 161.37 | 165.04 | 0 | 0 | 0 | 0 | 0 | 0 | 0 | 0 | 0 | 0 | 289.74 | 58.4 | 118 | 329.9 | 1.0132 | 1 | 6840
xenon |  | 131.29 | 161.37 | 165.04 | 0 | 0 | 0 | 0 | 0 | 0 | 0 | 0 | 0 | 0 | 289.74 | 58.4 | 118 | 378 | 1.0132 | 1 | 9000
xenon | Watts (1965) | 131.29 | 161.37 | 165.04 | 0 | 0 | 0 | 0 | 0 | 0 | 0 | 0 | 0 | 0 | 289.74 | 58.4 | 118 | 302.6 | 1.0132 | 1 | 5999 | 133Xe, two-bulb apparatus
xenon | Benenson et al. (1976) | 131.29 | 161.37 | 165.04 | 0 | 0 | 0 | 0 | 0 | 0 | 0 | 0 | 0 | 0 | 289.74 | 58.4 | 118 | 297 | 0.021 | 1 | 260000 | 135Xe + 133Xe, Loschmidt cell
xenon |  | 131.29 | 161.37 | 165.04 | 0 | 0 | 0 | 0 | 0 | 0 | 0 | 0 | 0 | 0 | 289.74 | 58.4 | 118 | 297 | 0.175 | 1 | 31300
xenon |  | 131.29 | 161.37 | 165.04 | 0 | 0 | 0 | 0 | 0 | 0 | 0 | 0 | 0 | 0 | 289.74 | 58.4 | 118 | 297 | 0.201 | 1 | 28500
xenon |  | 131.29 | 161.37 | 165.04 | 0 | 0 | 0 | 0 | 0 | 0 | 0 | 0 | 0 | 0 | 289.74 | 58.4 | 118 | 297 | 0.313 | 1 | 17400
xenon |  | 131.29 | 161.37 | 165.04 | 0 | 0 | 0 | 0 | 0 | 0 | 0 | 0 | 0 | 0 | 289.74 | 58.4 | 118 | 297 | 0.32 | 1 | 15800
xenon |  | 131.29 | 161.37 | 165.04 | 0 | 0 | 0 | 0 | 0 | 0 | 0 | 0 | 0 | 0 | 289.74 | 58.4 | 118 | 297 | 0.433 | 1 | 14000
xenon |  | 131.29 | 161.37 | 165.04 | 0 | 0 | 0 | 0 | 0 | 0 | 0 | 0 | 0 | 0 | 289.74 | 58.4 | 118 | 297 | 0.717 | 1 | 7700
xenon |  | 131.29 | 161.37 | 165.04 | 0 | 0 | 0 | 0 | 0 | 0 | 0 | 0 | 0 | 0 | 289.74 | 58.4 | 118 | 297 | 0.949 | 1 | 6780
xenon |  | 131.29 | 161.37 | 165.04 | 0 | 0 | 0 | 0 | 0 | 0 | 0 | 0 | 0 | 0 | 289.74 | 58.4 | 118 | 297 | 0.98 | 1 | 6550
xenon | Naghizadeh and Rice (1962) | 131.29 | 161.37 | 165.04 | 0 | 0 | 0 | 0 | 0 | 0 | 0 | 0 | 0 | 0 | 289.74 | 58.4 | 118 | 169.7786 | 8.3 | 0 | 1.9148 | 133Xe, open-ended capillary
xenon |  | 131.29 | 161.37 | 165.04 | 0 | 0 | 0 | 0 | 0 | 0 | 0 | 0 | 0 | 0 | 289.74 | 58.4 | 118 | 171.8053 | 8.3 | 0 | 2.1024
xenon |  | 131.29 | 161.37 | 165.04 | 0 | 0 | 0 | 0 | 0 | 0 | 0 | 0 | 0 | 0 | 289.74 | 58.4 | 118 | 179.8195 | 8.3 | 0 | 2.2641
xenon |  | 131.29 | 161.37 | 165.04 | 0 | 0 | 0 | 0 | 0 | 0 | 0 | 0 | 0 | 0 | 289.74 | 58.4 | 118 | 185.9164 | 8.3 | 0 | 2.6736
xenon |  | 131.29 | 161.37 | 165.04 | 0 | 0 | 0 | 0 | 0 | 0 | 0 | 0 | 0 | 0 | 289.74 | 58.4 | 118 | 187.3031 | 8.3 | 0 | 2.5287
xenon |  | 131.29 | 161.37 | 165.04 | 0 | 0 | 0 | 0 | 0 | 0 | 0 | 0 | 0 | 0 | 289.74 | 58.4 | 118 | 205.2615 | 8.3 | 0 | 3.7429
xenon |  | 131.29 | 161.37 | 165.04 | 0 | 0 | 0 | 0 | 0 | 0 | 0 | 0 | 0 | 0 | 289.74 | 58.4 | 118 | 207.0653 | 8.3 | 0 | 3.5374
xenon |  | 131.29 | 161.37 | 165.04 | 0 | 0 | 0 | 0 | 0 | 0 | 0 | 0 | 0 | 0 | 289.74 | 58.4 | 118 | 207.2269 | 8.3 | 0 | 3.6964
xenon |  | 131.29 | 161.37 | 165.04 | 0 | 0 | 0 | 0 | 0 | 0 | 0 | 0 | 0 | 0 | 289.74 | 58.4 | 118 | 170.9573 | 42.4 | 0 | 1.5711
xenon |  | 131.29 | 161.37 | 165.04 | 0 | 0 | 0 | 0 | 0 | 0 | 0 | 0 | 0 | 0 | 289.74 | 58.4 | 118 | 176.1265 | 42.4 | 0 | 1.7235
xenon |  | 131.29 | 161.37 | 165.04 | 0 | 0 | 0 | 0 | 0 | 0 | 0 | 0 | 0 | 0 | 289.74 | 58.4 | 118 | 201.9445 | 42.4 | 0 | 2.6393
xenon |  | 131.29 | 161.37 | 165.04 | 0 | 0 | 0 | 0 | 0 | 0 | 0 | 0 | 0 | 0 | 289.74 | 58.4 | 118 | 206.6909 | 42.4 | 0 | 2.6779
xenon | Streever and Carr (1961) | 131.29 | 161.37 | 165.04 | 0 | 0 | 0 | 0 | 0 | 0 | 0 | 0 | 0 | 0 | 289.74 | 58.4 | 118 | 198.16 | 4.8511 | 0 | 0.4 | Steady-field gradient
xenon | Hunt and Carr (1963) | 131.29 | 161.37 | 165.04 | 0 | 0 | 0 | 0 | 0 | 0 | 0 | 0 | 0 | 0 | 289.74 | 58.4 | 118 | 201.16 | 5.57 | 0 | 4.4 | Steady-field gradient
xenon |  | 131.29 | 161.37 | 165.04 | 0 | 0 | 0 | 0 | 0 | 0 | 0 | 0 | 0 | 0 | 289.74 | 58.4 | 118 | 243.16 | 21.3 | 0 | 8.6
xenon |  | 131.29 | 161.37 | 165.04 | 0 | 0 | 0 | 0 | 0 | 0 | 0 | 0 | 0 | 0 | 289.74 | 58.4 | 118 | 260.16 | 32.4 | 0 | 9.7
xenon |  | 131.29 | 161.37 | 165.04 | 0 | 0 | 0 | 0 | 0 | 0 | 0 | 0 | 0 | 0 | 289.74 | 58.4 | 118 | 273.16 | 41.5 | 0 | 12
xenon |  | 131.29 | 161.37 | 165.04 | 0 | 0 | 0 | 0 | 0 | 0 | 0 | 0 | 0 | 0 | 289.74 | 58.4 | 118 | 298 | 71.9 | 0 | 16.2
xenon |  | 131.29 | 161.37 | 165.04 | 0 | 0 | 0 | 0 | 0 | 0 | 0 | 0 | 0 | 0 | 289.74 | 58.4 | 118 | 298 | 81.1 | 0 | 14.6
xenon |  | 131.29 | 161.37 | 165.04 | 0 | 0 | 0 | 0 | 0 | 0 | 0 | 0 | 0 | 0 | 289.74 | 58.4 | 118 | 298 | 110.4 | 0 | 14.6
xenon | Peereboom et al. (1989) | 131.29 | 161.37 | 165.04 | 0 | 0 | 0 | 0 | 0 | 0 | 0 | 0 | 0 | 0 | 289.74 | 58.4 | 118 | 203 | 59.4 | 0 | 3.718 | Steady-field gradient, 131Xe
xenon |  | 131.29 | 161.37 | 165.04 | 0 | 0 | 0 | 0 | 0 | 0 | 0 | 0 | 0 | 0 | 289.74 | 58.4 | 118 | 223 | 256.2 | 0 | 4.125
xenon |  | 131.29 | 161.37 | 165.04 | 0 | 0 | 0 | 0 | 0 | 0 | 0 | 0 | 0 | 0 | 289.74 | 58.4 | 118 | 243 | 447.6 | 0 | 4.534
xenon |  | 131.29 | 161.37 | 165.04 | 0 | 0 | 0 | 0 | 0 | 0 | 0 | 0 | 0 | 0 | 289.74 | 58.4 | 118 | 263 | 635.4 | 0 | 4.958
xenon |  | 131.29 | 161.37 | 165.04 | 0 | 0 | 0 | 0 | 0 | 0 | 0 | 0 | 0 | 0 | 289.74 | 58.4 | 118 | 273.15 | 17.7 | 1 | 238.3
xenon |  | 131.29 | 161.37 | 165.04 | 0 | 0 | 0 | 0 | 0 | 0 | 0 | 0 | 0 | 0 | 289.74 | 58.4 | 118 | 273.15 | 24.7 | 1 | 158.3
xenon |  | 131.29 | 161.37 | 165.04 | 0 | 0 | 0 | 0 | 0 | 0 | 0 | 0 | 0 | 0 | 289.74 | 58.4 | 118 | 273.15 | 30.4 | 1 | 121.3
xenon |  | 131.29 | 161.37 | 165.04 | 0 | 0 | 0 | 0 | 0 | 0 | 0 | 0 | 0 | 0 | 289.74 | 58.4 | 118 | 273.15 | 35 | 1 | 97.22
xenon |  | 131.29 | 161.37 | 165.04 | 0 | 0 | 0 | 0 | 0 | 0 | 0 | 0 | 0 | 0 | 289.74 | 58.4 | 118 | 273.15 | 38.6 | 1 | 81.66
xenon |  | 131.29 | 161.37 | 165.04 | 0 | 0 | 0 | 0 | 0 | 0 | 0 | 0 | 0 | 0 | 289.74 | 58.4 | 118 | 283 | 819.4 | 0 | 5.4
xenon |  | 131.29 | 161.37 | 165.04 | 0 | 0 | 0 | 0 | 0 | 0 | 0 | 0 | 0 | 0 | 289.74 | 58.4 | 118 | 298.0001 | 10.5 | 1 | 522.8
xenon |  | 131.29 | 161.37 | 165.04 | 0 | 0 | 0 | 0 | 0 | 0 | 0 | 0 | 0 | 0 | 289.74 | 58.4 | 118 | 298.0001 | 19.8 | 1 | 259.3
xenon |  | 131.29 | 161.37 | 165.04 | 0 | 0 | 0 | 0 | 0 | 0 | 0 | 0 | 0 | 0 | 289.74 | 58.4 | 118 | 298.0001 | 35 | 1 | 130.6
xenon |  | 131.29 | 161.37 | 165.04 | 0 | 0 | 0 | 0 | 0 | 0 | 0 | 0 | 0 | 0 | 289.74 | 58.4 | 118 | 298.0001 | 41 | 1 | 104.2
xenon |  | 131.29 | 161.37 | 165.04 | 0 | 0 | 0 | 0 | 0 | 0 | 0 | 0 | 0 | 0 | 289.74 | 58.4 | 118 | 298.0001 | 46.2 | 1 | 86.47
xenon |  | 131.29 | 161.37 | 165.04 | 0 | 0 | 0 | 0 | 0 | 0 | 0 | 0 | 0 | 0 | 289.74 | 58.4 | 118 | 298.0001 | 50.5 | 1 | 75.17
xenon |  | 131.29 | 161.37 | 165.04 | 0 | 0 | 0 | 0 | 0 | 0 | 0 | 0 | 0 | 0 | 289.74 | 58.4 | 118 | 298.0001 | 54.1 | 1 | 66.67
xenon |  | 131.29 | 161.37 | 165.04 | 0 | 0 | 0 | 0 | 0 | 0 | 0 | 0 | 0 | 0 | 289.74 | 58.4 | 118 | 298.0001 | 59.6 | 0 | 53.85
xenon |  | 131.29 | 161.37 | 165.04 | 0 | 0 | 0 | 0 | 0 | 0 | 0 | 0 | 0 | 0 | 289.74 | 58.4 | 118 | 302.9999 | 1000.2 | 0 | 5.815
xenon |  | 131.29 | 161.37 | 165.04 | 0 | 0 | 0 | 0 | 0 | 0 | 0 | 0 | 0 | 0 | 289.74 | 58.4 | 118 | 323 | 1178 | 0 | 6.263
xenon |  | 131.29 | 161.37 | 165.04 | 0 | 0 | 0 | 0 | 0 | 0 | 0 | 0 | 0 | 0 | 289.74 | 58.4 | 118 | 343.0001 | 23.5 | 1 | 296.3
xenon |  | 131.29 | 161.37 | 165.04 | 0 | 0 | 0 | 0 | 0 | 0 | 0 | 0 | 0 | 0 | 289.74 | 58.4 | 118 | 343.0001 | 33.7 | 1 | 198.5
xenon |  | 131.29 | 161.37 | 165.04 | 0 | 0 | 0 | 0 | 0 | 0 | 0 | 0 | 0 | 0 | 289.74 | 58.4 | 118 | 343.0001 | 43 | 1 | 149.4
xenon |  | 131.29 | 161.37 | 165.04 | 0 | 0 | 0 | 0 | 0 | 0 | 0 | 0 | 0 | 0 | 289.74 | 58.4 | 118 | 343.0001 | 51.5 | 1 | 119.9
xenon |  | 131.29 | 161.37 | 165.04 | 0 | 0 | 0 | 0 | 0 | 0 | 0 | 0 | 0 | 0 | 289.74 | 58.4 | 118 | 343.0001 | 59.2 | 0 | 100.5
xenon |  | 131.29 | 161.37 | 165.04 | 0 | 0 | 0 | 0 | 0 | 0 | 0 | 0 | 0 | 0 | 289.74 | 58.4 | 118 | 343.0001 | 66.3 | 0 | 87.23
xenon |  | 131.29 | 161.37 | 165.04 | 0 | 0 | 0 | 0 | 0 | 0 | 0 | 0 | 0 | 0 | 289.74 | 58.4 | 118 | 343.0001 | 72.7 | 0 | 76.45
xenon |  | 131.29 | 161.37 | 165.04 | 0 | 0 | 0 | 0 | 0 | 0 | 0 | 0 | 0 | 0 | 289.74 | 58.4 | 118 | 343.0001 | 78.6 | 0 | 68.59
xenon |  | 131.29 | 161.37 | 165.04 | 0 | 0 | 0 | 0 | 0 | 0 | 0 | 0 | 0 | 0 | 289.74 | 58.4 | 118 | 343.0001 | 84.1 | 0 | 62.3
xenon |  | 131.29 | 161.37 | 165.04 | 0 | 0 | 0 | 0 | 0 | 0 | 0 | 0 | 0 | 0 | 289.74 | 58.4 | 118 | 343.0001 | 91.6 | 0 | 53.63
xenon |  | 131.29 | 161.37 | 165.04 | 0 | 0 | 0 | 0 | 0 | 0 | 0 | 0 | 0 | 0 | 289.74 | 58.4 | 118 | 343.0001 | 98.5 | 0 | 47.36
xenon |  | 131.29 | 161.37 | 165.04 | 0 | 0 | 0 | 0 | 0 | 0 | 0 | 0 | 0 | 0 | 289.74 | 58.4 | 118 | 343.0001 | 107.2 | 0 | 40.97
xenon |  | 131.29 | 161.37 | 165.04 | 0 | 0 | 0 | 0 | 0 | 0 | 0 | 0 | 0 | 0 | 289.74 | 58.4 | 118 | 343.0001 | 1353 | 0 | 6.739
xenon |  | 131.29 | 161.37 | 165.04 | 0 | 0 | 0 | 0 | 0 | 0 | 0 | 0 | 0 | 0 | 289.74 | 58.4 | 118 | 248 | 42.6 | 0 | 7.683 | Steady-field gradient, 129Xe
xenon |  | 131.29 | 161.37 | 165.04 | 0 | 0 | 0 | 0 | 0 | 0 | 0 | 0 | 0 | 0 | 289.74 | 58.4 | 118 | 248 | 199 | 0 | 6.145
xenon |  | 131.29 | 161.37 | 165.04 | 0 | 0 | 0 | 0 | 0 | 0 | 0 | 0 | 0 | 0 | 289.74 | 58.4 | 118 | 273 | 47.4 | 0 | 12.18
xenon |  | 131.29 | 161.37 | 165.04 | 0 | 0 | 0 | 0 | 0 | 0 | 0 | 0 | 0 | 0 | 289.74 | 58.4 | 118 | 273 | 73.5 | 0 | 10.93
xenon |  | 131.29 | 161.37 | 165.04 | 0 | 0 | 0 | 0 | 0 | 0 | 0 | 0 | 0 | 0 | 289.74 | 58.4 | 118 | 273 | 231.5 | 0 | 8.024
xenon |  | 131.29 | 161.37 | 165.04 | 0 | 0 | 0 | 0 | 0 | 0 | 0 | 0 | 0 | 0 | 289.74 | 58.4 | 118 | 273 | 611.8 | 0 | 5.695
xenon |  | 131.29 | 161.37 | 165.04 | 0 | 0 | 0 | 0 | 0 | 0 | 0 | 0 | 0 | 0 | 289.74 | 58.4 | 118 | 298.0001 | 24 | 1 | 205.4
xenon |  | 131.29 | 161.37 | 165.04 | 0 | 0 | 0 | 0 | 0 | 0 | 0 | 0 | 0 | 0 | 289.74 | 58.4 | 118 | 298.0001 | 41 | 1 | 103.8
xenon |  | 131.29 | 161.37 | 165.04 | 0 | 0 | 0 | 0 | 0 | 0 | 0 | 0 | 0 | 0 | 289.74 | 58.4 | 118 | 298.0001 | 52.4 | 1 | 70.07
xenon |  | 131.29 | 161.37 | 165.04 | 0 | 0 | 0 | 0 | 0 | 0 | 0 | 0 | 0 | 0 | 289.74 | 58.4 | 118 | 298.0001 | 59.5 | 0 | 53.4
xenon |  | 131.29 | 161.37 | 165.04 | 0 | 0 | 0 | 0 | 0 | 0 | 0 | 0 | 0 | 0 | 289.74 | 58.4 | 118 | 298.0001 | 63.1 | 0 | 44.79
xenon |  | 131.29 | 161.37 | 165.04 | 0 | 0 | 0 | 0 | 0 | 0 | 0 | 0 | 0 | 0 | 289.74 | 58.4 | 118 | 298.0001 | 65.4 | 0 | 38.41
xenon |  | 131.29 | 161.37 | 165.04 | 0 | 0 | 0 | 0 | 0 | 0 | 0 | 0 | 0 | 0 | 289.74 | 58.4 | 118 | 298.0001 | 66.9 | 0 | 33.41
xenon |  | 131.29 | 161.37 | 165.04 | 0 | 0 | 0 | 0 | 0 | 0 | 0 | 0 | 0 | 0 | 289.74 | 58.4 | 118 | 298.0001 | 68.1 | 0 | 29.4
xenon |  | 131.29 | 161.37 | 165.04 | 0 | 0 | 0 | 0 | 0 | 0 | 0 | 0 | 0 | 0 | 289.74 | 58.4 | 118 | 298.0001 | 69.3 | 0 | 26.11
xenon |  | 131.29 | 161.37 | 165.04 | 0 | 0 | 0 | 0 | 0 | 0 | 0 | 0 | 0 | 0 | 289.74 | 58.4 | 118 | 298.0001 | 70.8 | 0 | 23.4
xenon |  | 131.29 | 161.37 | 165.04 | 0 | 0 | 0 | 0 | 0 | 0 | 0 | 0 | 0 | 0 | 289.74 | 58.4 | 118 | 298.0001 | 73.2 | 0 | 21.11
xenon |  | 131.29 | 161.37 | 165.04 | 0 | 0 | 0 | 0 | 0 | 0 | 0 | 0 | 0 | 0 | 289.74 | 58.4 | 118 | 298.0001 | 77.5 | 0 | 19.1
xenon |  | 131.29 | 161.37 | 165.04 | 0 | 0 | 0 | 0 | 0 | 0 | 0 | 0 | 0 | 0 | 289.74 | 58.4 | 118 | 298.0001 | 85 | 0 | 17.29
xenon |  | 131.29 | 161.37 | 165.04 | 0 | 0 | 0 | 0 | 0 | 0 | 0 | 0 | 0 | 0 | 289.74 | 58.4 | 118 | 298.0001 | 98.5 | 0 | 15.52
xenon |  | 131.29 | 161.37 | 165.04 | 0 | 0 | 0 | 0 | 0 | 0 | 0 | 0 | 0 | 0 | 289.74 | 58.4 | 118 | 298.0001 | 120.5 | 0 | 14.03
xenon |  | 131.29 | 161.37 | 165.04 | 0 | 0 | 0 | 0 | 0 | 0 | 0 | 0 | 0 | 0 | 289.74 | 58.4 | 118 | 298.0001 | 155.3 | 0 | 12.52
xenon |  | 131.29 | 161.37 | 165.04 | 0 | 0 | 0 | 0 | 0 | 0 | 0 | 0 | 0 | 0 | 289.74 | 58.4 | 118 | 298.0001 | 206.8 | 0 | 11.14
xenon |  | 131.29 | 161.37 | 165.04 | 0 | 0 | 0 | 0 | 0 | 0 | 0 | 0 | 0 | 0 | 289.74 | 58.4 | 118 | 298.0001 | 280.7 | 0 | 9.93
xenon |  | 131.29 | 161.37 | 165.04 | 0 | 0 | 0 | 0 | 0 | 0 | 0 | 0 | 0 | 0 | 289.74 | 58.4 | 118 | 298.0001 | 384 | 0 | 8.775
xenon |  | 131.29 | 161.37 | 165.04 | 0 | 0 | 0 | 0 | 0 | 0 | 0 | 0 | 0 | 0 | 289.74 | 58.4 | 118 | 298.0001 | 565.17 | 0 | 7.398
xenon |  | 131.29 | 161.37 | 165.04 | 0 | 0 | 0 | 0 | 0 | 0 | 0 | 0 | 0 | 0 | 289.74 | 58.4 | 118 | 298.0001 | 825 | 0 | 6.224
xenon |  | 131.29 | 161.37 | 165.04 | 0 | 0 | 0 | 0 | 0 | 0 | 0 | 0 | 0 | 0 | 289.74 | 58.4 | 118 | 298.0001 | 1183.7 | 0 | 5.141
xenon |  | 131.29 | 161.37 | 165.04 | 0 | 0 | 0 | 0 | 0 | 0 | 0 | 0 | 0 | 0 | 289.74 | 58.4 | 118 | 343.0001 | 84.1 | 0 | 60.8
xenon |  | 131.29 | 161.37 | 165.04 | 0 | 0 | 0 | 0 | 0 | 0 | 0 | 0 | 0 | 0 | 289.74 | 58.4 | 118 | 343.0001 | 107.5 | 0 | 40.3
xenon |  | 131.29 | 161.37 | 165.04 | 0 | 0 | 0 | 0 | 0 | 0 | 0 | 0 | 0 | 0 | 289.74 | 58.4 | 118 | 343.0001 | 129.67 | 0 | 29.73
xenon |  | 131.29 | 161.37 | 165.04 | 0 | 0 | 0 | 0 | 0 | 0 | 0 | 0 | 0 | 0 | 289.74 | 58.4 | 118 | 343.0001 | 162.67 | 0 | 22.64
xenon |  | 131.29 | 161.37 | 165.04 | 0 | 0 | 0 | 0 | 0 | 0 | 0 | 0 | 0 | 0 | 289.74 | 58.4 | 118 | 343.0001 | 228.17 | 0 | 17.46
xenon |  | 131.29 | 161.37 | 165.04 | 0 | 0 | 0 | 0 | 0 | 0 | 0 | 0 | 0 | 0 | 289.74 | 58.4 | 118 | 343.0001 | 486.33 | 0 | 11.49
xenon |  | 131.29 | 161.37 | 165.04 | 0 | 0 | 0 | 0 | 0 | 0 | 0 | 0 | 0 | 0 | 289.74 | 58.4 | 118 | 343.0001 | 653.33 | 0 | 9.941
xenon |  | 131.29 | 161.37 | 165.04 | 0 | 0 | 0 | 0 | 0 | 0 | 0 | 0 | 0 | 0 | 289.74 | 58.4 | 118 | 343.0001 | 884 | 0 | 8.568
xenon |  | 131.29 | 161.37 | 165.04 | 0 | 0 | 0 | 0 | 0 | 0 | 0 | 0 | 0 | 0 | 289.74 | 58.4 | 118 | 343.0001 | 1198 | 0 | 7.253
xenon |  | 131.29 | 161.37 | 165.04 | 0 | 0 | 0 | 0 | 0 | 0 | 0 | 0 | 0 | 0 | 289.74 | 58.4 | 118 | 343.0001 | 1352.7 | 0 | 6.738
xenon | Yen and Norberg (1963) | 131.29 | 161.37 | 165.04 | 0 | 0 | 0 | 0 | 0 | 0 | 0 | 0 | 0 | 0 | 289.74 | 58.4 | 118 | 166.6539 | 10.1325 | 0 | 3.9921 | Steady-field gradient
xenon |  | 131.29 | 161.37 | 165.04 | 0 | 0 | 0 | 0 | 0 | 0 | 0 | 0 | 0 | 0 | 289.74 | 58.4 | 118 | 167.9899 | 10.1325 | 0 | 4.334
xenon |  | 131.29 | 161.37 | 165.04 | 0 | 0 | 0 | 0 | 0 | 0 | 0 | 0 | 0 | 0 | 289.74 | 58.4 | 118 | 173.0176 | 10.1325 | 0 | 3.9362
xenon |  | 131.29 | 161.37 | 165.04 | 0 | 0 | 0 | 0 | 0 | 0 | 0 | 0 | 0 | 0 | 289.74 | 58.4 | 118 | 177.1057 | 10.1325 | 0 | 4.9158
xenon |  | 131.29 | 161.37 | 165.04 | 0 | 0 | 0 | 0 | 0 | 0 | 0 | 0 | 0 | 0 | 289.74 | 58.4 | 118 | 181.2342 | 10.1325 | 0 | 4.4236
xenon |  | 131.29 | 161.37 | 165.04 | 0 | 0 | 0 | 0 | 0 | 0 | 0 | 0 | 0 | 0 | 289.74 | 58.4 | 118 | 187.0179 | 10.1325 | 0 | 6.0864
xenon |  | 131.29 | 161.37 | 165.04 | 0 | 0 | 0 | 0 | 0 | 0 | 0 | 0 | 0 | 0 | 289.74 | 58.4 | 118 | 189.1187 | 10.1325 | 0 | 6.4719
xenon |  | 131.29 | 161.37 | 165.04 | 0 | 0 | 0 | 0 | 0 | 0 | 0 | 0 | 0 | 0 | 289.74 | 58.4 | 118 | 196.8577 | 10.1325 | 0 | 7.7059
xenon |  | 131.29 | 161.37 | 165.04 | 0 | 0 | 0 | 0 | 0 | 0 | 0 | 0 | 0 | 0 | 289.74 | 58.4 | 118 | 202.8963 | 10.1325 | 0 | 7.0777
xenon |  | 131.29 | 161.37 | 165.04 | 0 | 0 | 0 | 0 | 0 | 0 | 0 | 0 | 0 | 0 | 289.74 | 58.4 | 118 | 206.2505 | 10.1325 | 0 | 7.9174
xenon |  | 131.29 | 161.37 | 165.04 | 0 | 0 | 0 | 0 | 0 | 0 | 0 | 0 | 0 | 0 | 289.74 | 58.4 | 118 | 209.2066 | 10.1325 | 0 | 7.6933
xenon |  | 131.29 | 161.37 | 165.04 | 0 | 0 | 0 | 0 | 0 | 0 | 0 | 0 | 0 | 0 | 289.74 | 58.4 | 118 | 215.1304 | 10.1325 | 0 | 10.5978
xenon |  | 131.29 | 161.37 | 165.04 | 0 | 0 | 0 | 0 | 0 | 0 | 0 | 0 | 0 | 0 | 289.74 | 58.4 | 118 | 166.9092 | 20.265 | 0 | 2.9619
xenon |  | 131.29 | 161.37 | 165.04 | 0 | 0 | 0 | 0 | 0 | 0 | 0 | 0 | 0 | 0 | 289.74 | 58.4 | 118 | 177.1197 | 20.265 | 0 | 4.4701
xenon |  | 131.29 | 161.37 | 165.04 | 0 | 0 | 0 | 0 | 0 | 0 | 0 | 0 | 0 | 0 | 289.74 | 58.4 | 118 | 187.0019 | 20.265 | 0 | 4.9711
xenon |  | 131.29 | 161.37 | 165.04 | 0 | 0 | 0 | 0 | 0 | 0 | 0 | 0 | 0 | 0 | 289.74 | 58.4 | 118 | 196.618 | 20.265 | 0 | 6.8583
xenon |  | 131.29 | 161.37 | 165.04 | 0 | 0 | 0 | 0 | 0 | 0 | 0 | 0 | 0 | 0 | 289.74 | 58.4 | 118 | 207.0856 | 20.265 | 0 | 7.7812
xenon |  | 131.29 | 161.37 | 165.04 | 0 | 0 | 0 | 0 | 0 | 0 | 0 | 0 | 0 | 0 | 289.74 | 58.4 | 118 | 221.3158 | 20.265 | 0 | 11.5931
xenon |  | 131.29 | 161.37 | 165.04 | 0 | 0 | 0 | 0 | 0 | 0 | 0 | 0 | 0 | 0 | 289.74 | 58.4 | 118 | 233.2537 | 20.265 | 0 | 11.598
xenon | Ehrlich and Carr (1970) | 131.29 | 161.37 | 165.04 | 0 | 0 | 0 | 0 | 0 | 0 | 0 | 0 | 0 | 0 | 289.74 | 58.4 | 118 | 177.3204 | 1.9454 | 0 | 2.6891 | Steady-field gradient
xenon |  | 131.29 | 161.37 | 165.04 | 0 | 0 | 0 | 0 | 0 | 0 | 0 | 0 | 0 | 0 | 289.74 | 58.4 | 118 | 203.2213 | 5.8817 | 0 | 3.9114
xenon |  | 131.29 | 161.37 | 165.04 | 0 | 0 | 0 | 0 | 0 | 0 | 0 | 0 | 0 | 0 | 289.74 | 58.4 | 118 | 209.7109 | 7.4272 | 0 | 4.3309
xenon |  | 131.29 | 161.37 | 165.04 | 0 | 0 | 0 | 0 | 0 | 0 | 0 | 0 | 0 | 0 | 289.74 | 58.4 | 118 | 211.4381 | 7.8836 | 0 | 4.3985
xenon |  | 131.29 | 161.37 | 165.04 | 0 | 0 | 0 | 0 | 0 | 0 | 0 | 0 | 0 | 0 | 289.74 | 58.4 | 118 | 223.6632 | 15.72 | 0 | 5.0773
xenon |  | 131.29 | 161.37 | 165.04 | 0 | 0 | 0 | 0 | 0 | 0 | 0 | 0 | 0 | 0 | 289.74 | 58.4 | 118 | 229.3384 | 13.889 | 0 | 5.7624
xenon |  | 131.29 | 161.37 | 165.04 | 0 | 0 | 0 | 0 | 0 | 0 | 0 | 0 | 0 | 0 | 289.74 | 58.4 | 118 | 239.9569 | 18.673 | 0 | 7.2294
xenon |  | 131.29 | 161.37 | 165.04 | 0 | 0 | 0 | 0 | 0 | 0 | 0 | 0 | 0 | 0 | 289.74 | 58.4 | 118 | 245.0385 | 21.4 | 0 | 8.4501
xenon |  | 131.29 | 161.37 | 165.04 | 0 | 0 | 0 | 0 | 0 | 0 | 0 | 0 | 0 | 0 | 289.74 | 58.4 | 118 | 246.1572 | 22.001 | 0 | 7.5938
xenon |  | 131.29 | 161.37 | 165.04 | 0 | 0 | 0 | 0 | 0 | 0 | 0 | 0 | 0 | 0 | 289.74 | 58.4 | 118 | 249.4308 | 23.879 | 0 | 7.8806
xenon |  | 131.29 | 161.37 | 165.04 | 0 | 0 | 0 | 0 | 0 | 0 | 0 | 0 | 0 | 0 | 289.74 | 58.4 | 118 | 254.9461 | 27.33 | 0 | 8.683
xenon |  | 131.29 | 161.37 | 165.04 | 0 | 0 | 0 | 0 | 0 | 0 | 0 | 0 | 0 | 0 | 289.74 | 58.4 | 118 | 259.9892 | 30.814 | 0 | 9.4357
xenon |  | 131.29 | 161.37 | 165.04 | 0 | 0 | 0 | 0 | 0 | 0 | 0 | 0 | 0 | 0 | 289.74 | 58.4 | 118 | 268.5626 | 37.382 | 0 | 11.0932
xenon |  | 131.29 | 161.37 | 165.04 | 0 | 0 | 0 | 0 | 0 | 0 | 0 | 0 | 0 | 0 | 289.74 | 58.4 | 118 | 274.4527 | 42.529 | 0 | 12.0879
xenon |  | 131.29 | 161.37 | 165.04 | 0 | 0 | 0 | 0 | 0 | 0 | 0 | 0 | 0 | 0 | 289.74 | 58.4 | 118 | 274.4527 | 42.529 | 0 | 13.0947
xenon |  | 131.29 | 161.37 | 165.04 | 0 | 0 | 0 | 0 | 0 | 0 | 0 | 0 | 0 | 0 | 289.74 | 58.4 | 118 | 275.1378 | 43.161 | 0 | 11.4785
xenon |  | 131.29 | 161.37 | 165.04 | 0 | 0 | 0 | 0 | 0 | 0 | 0 | 0 | 0 | 0 | 289.74 | 58.4 | 118 | 275.2194 | 43.225 | 0 | 12.83
xenon |  | 131.29 | 161.37 | 165.04 | 0 | 0 | 0 | 0 | 0 | 0 | 0 | 0 | 0 | 0 | 289.74 | 58.4 | 118 | 275.2194 | 43.225 | 0 | 12.4626
xenon |  | 131.29 | 161.37 | 165.04 | 0 | 0 | 0 | 0 | 0 | 0 | 0 | 0 | 0 | 0 | 289.74 | 58.4 | 118 | 275.5016 | 43.506 | 0 | 13.7821
xenon |  | 131.29 | 161.37 | 165.04 | 0 | 0 | 0 | 0 | 0 | 0 | 0 | 0 | 0 | 0 | 289.74 | 58.4 | 118 | 278.0622 | 45.916 | 0 | 12.6308
xenon |  | 131.29 | 161.37 | 165.04 | 0 | 0 | 0 | 0 | 0 | 0 | 0 | 0 | 0 | 0 | 289.74 | 58.4 | 118 | 280.3155 | 48.149 | 0 | 13.8614
xenon |  | 131.29 | 161.37 | 165.04 | 0 | 0 | 0 | 0 | 0 | 0 | 0 | 0 | 0 | 0 | 289.74 | 58.4 | 118 | 281.1583 | 48.976 | 0 | 15.5323
xenon |  | 131.29 | 161.37 | 165.04 | 0 | 0 | 0 | 0 | 0 | 0 | 0 | 0 | 0 | 0 | 289.74 | 58.4 | 118 | 281.1924 | 49.023 | 0 | 15.0496
xenon |  | 131.29 | 161.37 | 165.04 | 0 | 0 | 0 | 0 | 0 | 0 | 0 | 0 | 0 | 0 | 289.74 | 58.4 | 118 | 284.1044 | 52.05 | 0 | 15.5983
xenon |  | 131.29 | 161.37 | 165.04 | 0 | 0 | 0 | 0 | 0 | 0 | 0 | 0 | 0 | 0 | 289.74 | 58.4 | 118 | 285.1342 | 53.161 | 0 | 16.374
xenon |  | 131.29 | 161.37 | 165.04 | 0 | 0 | 0 | 0 | 0 | 0 | 0 | 0 | 0 | 0 | 289.74 | 58.4 | 118 | 286.1443 | 54.268 | 0 | 17.4382
xenon |  | 131.29 | 161.37 | 165.04 | 0 | 0 | 0 | 0 | 0 | 0 | 0 | 0 | 0 | 0 | 289.74 | 58.4 | 118 | 287.14 | 55.396 | 0 | 19.0984
xenon |  | 131.29 | 161.37 | 165.04 | 0 | 0 | 0 | 0 | 0 | 0 | 0 | 0 | 0 | 0 | 289.74 | 58.4 | 118 | 287.5851 | 55.928 | 0 | 18.1343
xenon |  | 131.29 | 161.37 | 165.04 | 0 | 0 | 0 | 0 | 0 | 0 | 0 | 0 | 0 | 0 | 289.74 | 58.4 | 118 | 287.8075 | 56.17 | 0 | 19.9822
xenon |  | 131.29 | 161.37 | 165.04 | 0 | 0 | 0 | 0 | 0 | 0 | 0 | 0 | 0 | 0 | 289.74 | 58.4 | 118 | 288.1758 | 56.601 | 0 | 19.8497
xenon |  | 131.29 | 161.37 | 165.04 | 0 | 0 | 0 | 0 | 0 | 0 | 0 | 0 | 0 | 0 | 289.74 | 58.4 | 118 | 288.1758 | 56.601 | 0 | 19.4461
xenon |  | 131.29 | 161.37 | 165.04 | 0 | 0 | 0 | 0 | 0 | 0 | 0 | 0 | 0 | 0 | 289.74 | 58.4 | 118 | 288.3535 | 56.789 | 0 | 19.9226
xenon |  | 131.29 | 161.37 | 165.04 | 0 | 0 | 0 | 0 | 0 | 0 | 0 | 0 | 0 | 0 | 289.74 | 58.4 | 118 | 288.4644 | 56.917 | 0 | 19.5108
xenon |  | 131.29 | 161.37 | 165.04 | 0 | 0 | 0 | 0 | 0 | 0 | 0 | 0 | 0 | 0 | 289.74 | 58.4 | 118 | 288.4868 | 56.952 | 0 | 20.8055
xenon |  | 131.29 | 161.37 | 165.04 | 0 | 0 | 0 | 0 | 0 | 0 | 0 | 0 | 0 | 0 | 289.74 | 58.4 | 118 | 288.631 | 57.115 | 0 | 19.2188
xenon |  | 131.29 | 161.37 | 165.04 | 0 | 0 | 0 | 0 | 0 | 0 | 0 | 0 | 0 | 0 | 289.74 | 58.4 | 118 | 288.83 | 57.349 | 0 | 18.8443
xenon |  | 131.29 | 161.37 | 165.04 | 0 | 0 | 0 | 0 | 0 | 0 | 0 | 0 | 0 | 0 | 289.74 | 58.4 | 118 | 288.8703 | 57.396 | 0 | 20.2617
xenon |  | 131.29 | 161.37 | 165.04 | 0 | 0 | 0 | 0 | 0 | 0 | 0 | 0 | 0 | 0 | 289.74 | 58.4 | 118 | 288.9539 | 57.491 | 0 | 20.8222
xenon |  | 131.29 | 161.37 | 165.04 | 0 | 0 | 0 | 0 | 0 | 0 | 0 | 0 | 0 | 0 | 289.74 | 58.4 | 118 | 289.0607 | 57.62 | 0 | 22.1022
xenon |  | 131.29 | 161.37 | 165.04 | 0 | 0 | 0 | 0 | 0 | 0 | 0 | 0 | 0 | 0 | 289.74 | 58.4 | 118 | 289.0644 | 57.62 | 0 | 22.8184
xenon |  | 131.29 | 161.37 | 165.04 | 0 | 0 | 0 | 0 | 0 | 0 | 0 | 0 | 0 | 0 | 289.74 | 58.4 | 118 | 289.1112 | 57.679 | 0 | 23.2512
xenon |  | 131.29 | 161.37 | 165.04 | 0 | 0 | 0 | 0 | 0 | 0 | 0 | 0 | 0 | 0 | 289.74 | 58.4 | 118 | 289.1308 | 57.703 | 0 | 22.5346
xenon |  | 131.29 | 161.37 | 165.04 | 0 | 0 | 0 | 0 | 0 | 0 | 0 | 0 | 0 | 0 | 289.74 | 58.4 | 118 | 289.1321 | 57.703 | 0 | 21.8482
xenon |  | 131.29 | 161.37 | 165.04 | 0 | 0 | 0 | 0 | 0 | 0 | 0 | 0 | 0 | 0 | 289.74 | 58.4 | 118 | 289.1409 | 57.715 | 0 | 22.6741
xenon |  | 131.29 | 161.37 | 165.04 | 0 | 0 | 0 | 0 | 0 | 0 | 0 | 0 | 0 | 0 | 289.74 | 58.4 | 118 | 289.141 | 57.715 | 0 | 21.4878
xenon |  | 131.29 | 161.37 | 165.04 | 0 | 0 | 0 | 0 | 0 | 0 | 0 | 0 | 0 | 0 | 289.74 | 58.4 | 118 | 289.151 | 57.726 | 0 | 25.2798
xenon |  | 131.29 | 161.37 | 165.04 | 0 | 0 | 0 | 0 | 0 | 0 | 0 | 0 | 0 | 0 | 289.74 | 58.4 | 118 | 289.1511 | 57.726 | 0 | 24.5457
xenon |  | 131.29 | 161.37 | 165.04 | 0 | 0 | 0 | 0 | 0 | 0 | 0 | 0 | 0 | 0 | 289.74 | 58.4 | 118 | 289.1614 | 57.738 | 0 | 25.3143
xenon |  | 131.29 | 161.37 | 165.04 | 0 | 0 | 0 | 0 | 0 | 0 | 0 | 0 | 0 | 0 | 289.74 | 58.4 | 118 | 289.1699 | 57.75 | 0 | 20.7612
xenon |  | 131.29 | 161.37 | 165.04 | 0 | 0 | 0 | 0 | 0 | 0 | 0 | 0 | 0 | 0 | 289.74 | 58.4 | 118 | 289.1706 | 57.75 | 0 | 24.3201
xenon |  | 131.29 | 161.37 | 165.04 | 0 | 0 | 0 | 0 | 0 | 0 | 0 | 0 | 0 | 0 | 289.74 | 58.4 | 118 | 289.1718 | 57.75 | 0 | 26.9379
xenon |  | 131.29 | 161.37 | 165.04 | 0 | 0 | 0 | 0 | 0 | 0 | 0 | 0 | 0 | 0 | 289.74 | 58.4 | 118 | 275.1894 | 43.207 | 0 | 65.3306
xenon |  | 131.29 | 161.37 | 165.04 | 0 | 0 | 0 | 0 | 0 | 0 | 0 | 0 | 0 | 0 | 289.74 | 58.4 | 118 | 278.2071 | 46.045 | 0 | 56.0422
xenon |  | 131.29 | 161.37 | 165.04 | 0 | 0 | 0 | 0 | 0 | 0 | 0 | 0 | 0 | 0 | 289.74 | 58.4 | 118 | 281.1738 | 49.005 | 0 | 52.5755
xenon |  | 131.29 | 161.37 | 165.04 | 0 | 0 | 0 | 0 | 0 | 0 | 0 | 0 | 0 | 0 | 289.74 | 58.4 | 118 | 281.3044 | 49.123 | 0 | 53.3223
xenon |  | 131.29 | 161.37 | 165.04 | 0 | 0 | 0 | 0 | 0 | 0 | 0 | 0 | 0 | 0 | 289.74 | 58.4 | 118 | 284.1635 | 52.119 | 0 | 46.4032
xenon |  | 131.29 | 161.37 | 165.04 | 0 | 0 | 0 | 0 | 0 | 0 | 0 | 0 | 0 | 0 | 289.74 | 58.4 | 118 | 285.2707 | 53.33 | 0 | 40.7821
xenon |  | 131.29 | 161.37 | 165.04 | 0 | 0 | 0 | 0 | 0 | 0 | 0 | 0 | 0 | 0 | 289.74 | 58.4 | 118 | 286.1276 | 54.254 | 0 | 40.0937
xenon |  | 131.29 | 161.37 | 165.04 | 0 | 0 | 0 | 0 | 0 | 0 | 0 | 0 | 0 | 0 | 289.74 | 58.4 | 118 | 287.1278 | 55.378 | 0 | 37.2589
xenon |  | 131.29 | 161.37 | 165.04 | 0 | 0 | 0 | 0 | 0 | 0 | 0 | 0 | 0 | 0 | 289.74 | 58.4 | 118 | 287.6669 | 56.005 | 0 | 37.3492
xenon |  | 131.29 | 161.37 | 165.04 | 0 | 0 | 0 | 0 | 0 | 0 | 0 | 0 | 0 | 0 | 289.74 | 58.4 | 118 | 287.6782 | 56.016 | 0 | 35.8364
xenon |  | 131.29 | 161.37 | 165.04 | 0 | 0 | 0 | 0 | 0 | 0 | 0 | 0 | 0 | 0 | 289.74 | 58.4 | 118 | 288.1389 | 56.546 | 0 | 32.8072
xenon |  | 131.29 | 161.37 | 165.04 | 0 | 0 | 0 | 0 | 0 | 0 | 0 | 0 | 0 | 0 | 289.74 | 58.4 | 118 | 288.1563 | 56.569 | 0 | 37.7413
xenon |  | 131.29 | 161.37 | 165.04 | 0 | 0 | 0 | 0 | 0 | 0 | 0 | 0 | 0 | 0 | 289.74 | 58.4 | 118 | 288.2453 | 56.673 | 0 | 35.7083
xenon |  | 131.29 | 161.37 | 165.04 | 0 | 0 | 0 | 0 | 0 | 0 | 0 | 0 | 0 | 0 | 289.74 | 58.4 | 118 | 288.5251 | 56.998 | 0 | 35.8709
xenon |  | 131.29 | 161.37 | 165.04 | 0 | 0 | 0 | 0 | 0 | 0 | 0 | 0 | 0 | 0 | 289.74 | 58.4 | 118 | 288.5394 | 57.01 | 0 | 35.4673
xenon |  | 131.29 | 161.37 | 165.04 | 0 | 0 | 0 | 0 | 0 | 0 | 0 | 0 | 0 | 0 | 289.74 | 58.4 | 118 | 288.6175 | 57.104 | 0 | 34.5393
xenon |  | 131.29 | 161.37 | 165.04 | 0 | 0 | 0 | 0 | 0 | 0 | 0 | 0 | 0 | 0 | 289.74 | 58.4 | 118 | 288.6949 | 57.185 | 0 | 31.5717
xenon |  | 131.29 | 161.37 | 165.04 | 0 | 0 | 0 | 0 | 0 | 0 | 0 | 0 | 0 | 0 | 289.74 | 58.4 | 118 | 288.7653 | 57.279 | 0 | 34.3371
xenon |  | 131.29 | 161.37 | 165.04 | 0 | 0 | 0 | 0 | 0 | 0 | 0 | 0 | 0 | 0 | 289.74 | 58.4 | 118 | 288.8694 | 57.396 | 0 | 33.3305
xenon |  | 131.29 | 161.37 | 165.04 | 0 | 0 | 0 | 0 | 0 | 0 | 0 | 0 | 0 | 0 | 289.74 | 58.4 | 118 | 289.0583 | 57.62 | 0 | 32.3008
xenon |  | 131.29 | 161.37 | 165.04 | 0 | 0 | 0 | 0 | 0 | 0 | 0 | 0 | 0 | 0 | 289.74 | 58.4 | 118 | 289.1117 | 57.679 | 0 | 33.0566
xenon |  | 131.29 | 161.37 | 165.04 | 0 | 0 | 0 | 0 | 0 | 0 | 0 | 0 | 0 | 0 | 289.74 | 58.4 | 118 | 289.1315 | 57.703 | 0 | 32.0022
xenon |  | 131.29 | 161.37 | 165.04 | 0 | 0 | 0 | 0 | 0 | 0 | 0 | 0 | 0 | 0 | 289.74 | 58.4 | 118 | 289.1392 | 57.715 | 0 | 35.1896
xenon |  | 131.29 | 161.37 | 165.04 | 0 | 0 | 0 | 0 | 0 | 0 | 0 | 0 | 0 | 0 | 289.74 | 58.4 | 118 | 289.1512 | 57.726 | 0 | 33.2133
xenon |  | 131.29 | 161.37 | 165.04 | 0 | 0 | 0 | 0 | 0 | 0 | 0 | 0 | 0 | 0 | 289.74 | 58.4 | 118 | 289.161 | 57.738 | 0 | 32.2017
xenon |  | 131.29 | 161.37 | 165.04 | 0 | 0 | 0 | 0 | 0 | 0 | 0 | 0 | 0 | 0 | 289.74 | 58.4 | 118 | 289.1715 | 57.75 | 0 | 32.7842
xenon |  | 131.29 | 161.37 | 165.04 | 0 | 0 | 0 | 0 | 0 | 0 | 0 | 0 | 0 | 0 | 289.74 | 58.4 | 118 | 289.1813 | 51.303 | 0 | 57.5959
xenon |  | 131.29 | 161.37 | 165.04 | 0 | 0 | 0 | 0 | 0 | 0 | 0 | 0 | 0 | 0 | 289.74 | 58.4 | 118 | 289.1813 | 51.303 | 0 | 55.2359
xenon |  | 131.29 | 161.37 | 165.04 | 0 | 0 | 0 | 0 | 0 | 0 | 0 | 0 | 0 | 0 | 289.74 | 58.4 | 118 | 289.2018 | 51.312 | 0 | 54.113
xenon |  | 131.29 | 161.37 | 165.04 | 0 | 0 | 0 | 0 | 0 | 0 | 0 | 0 | 0 | 0 | 289.74 | 58.4 | 118 | 289.2504 | 51.335 | 0 | 56.9526
xenon |  | 131.29 | 161.37 | 165.04 | 0 | 0 | 0 | 0 | 0 | 0 | 0 | 0 | 0 | 0 | 289.74 | 58.4 | 118 | 289.2607 | 51.34 | 0 | 53.4878
oxygen | Winn (1950) | 31.999 | 54.37 | 90.2 | 2 | 0 | 0 | 0 | 1 | -0.74177 | 34.14 | 1 | 0.5 | 0 | 154.58 | 50.43 | 73.4 | 194.5 | 1.0132 | 1 | 10400 | 16O18O, two-bulb apparatus
oxygen |  | 31.999 | 54.37 | 90.2 | 2 | 0 | 0 | 0 | 1 | -0.74177 | 34.14 | 1 | 0.5 | 0 | 154.58 | 50.43 | 73.4 | 273.2 | 1.0132 | 1 | 18700
oxygen |  | 31.999 | 54.37 | 90.2 | 2 | 0 | 0 | 0 | 1 | -0.74177 | 34.14 | 1 | 0.5 | 0 | 154.58 | 50.43 | 73.4 | 298.1999 | 1.0132 | 1 | 23200
oxygen |  | 31.999 | 54.37 | 90.2 | 2 | 0 | 0 | 0 | 1 | -0.74177 | 34.14 | 1 | 0.5 | 0 | 154.58 | 50.43 | 73.4 | 353.2 | 1.0132 | 1 | 30100
oxygen | Winter (1951) | 31.999 | 54.37 | 90.2 | 2 | 0 | 0 | 0 | 1 | -0.74177 | 34.14 | 1 | 0.5 | 0 | 154.58 | 50.43 | 73.4 | 273 | 1.0132 | 1 | 17500 | 16O18O, two-bulb apparatus
oxygen |  | 31.999 | 54.37 | 90.2 | 2 | 0 | 0 | 0 | 1 | -0.74177 | 34.14 | 1 | 0.5 | 0 | 154.58 | 50.43 | 73.4 | 318 | 1.0132 | 1 | 23000
fluorine | O'Reilly et al. (1971) | 37.997 | 53.55 | 84.96 | 2 | 0 | 0 | 0 | 0 | 0.74567 | 0 | 1 | 0.5 | 0 | 144.12 | 51.72 | 66.54 | 56.516 | 0.0059336 | 0 | 0.53779 | Steady-field gradient
fluorine |  | 37.997 | 53.55 | 84.96 | 2 | 0 | 0 | 0 | 0 | 0.74567 | 0 | 1 | 0.5 | 0 | 144.12 | 51.72 | 66.54 | 57.2083 | 0.0072089 | 0 | 0.65771
fluorine |  | 37.997 | 53.55 | 84.96 | 2 | 0 | 0 | 0 | 0 | 0.74567 | 0 | 1 | 0.5 | 0 | 144.12 | 51.72 | 66.54 | 65.5338 | 0.051325 | 0 | 1.119
fluorine |  | 37.997 | 53.55 | 84.96 | 2 | 0 | 0 | 0 | 0 | 0.74567 | 0 | 1 | 0.5 | 0 | 144.12 | 51.72 | 66.54 | 76.2609 | 0.32906 | 0 | 2.1073
fluorine |  | 37.997 | 53.55 | 84.96 | 2 | 0 | 0 | 0 | 0 | 0.74567 | 0 | 1 | 0.5 | 0 | 144.12 | 51.72 | 66.54 | 86.1326 | 1.1452 | 0 | 2.9213
fluorine |  | 37.997 | 53.55 | 84.96 | 2 | 0 | 0 | 0 | 0 | 0.74567 | 0 | 1 | 0.5 | 0 | 144.12 | 51.72 | 66.54 | 96.2151 | 3.1092 | 0 | 4.5236
nitrogen | Winn (1948) | 28.014 | 63.16 | 77.35 | 2 | 0 | 0 | 0 | 0 | 0 | 47.58 | 1 | 0.5 | 0 | 126.2 | 34.6 | 89.21 | 293.16 | 1.0132 | 1 | 22149.7253 | 14N15N, two-bulb apparatus
nitrogen | Winn (1950) | 28.014 | 63.16 | 77.35 | 2 | 0 | 0 | 0 | 0 | 0 | 47.58 | 1 | 0.5 | 0 | 126.2 | 34.6 | 89.21 | 77.66 | 1.0132 | 1 | 1618 | 14N15N, two-bulb apparatus
nitrogen |  | 28.014 | 63.16 | 77.35 | 2 | 0 | 0 | 0 | 0 | 0 | 47.58 | 1 | 0.5 | 0 | 126.2 | 34.6 | 89.21 | 194.66 | 1.0132 | 1 | 10400
nitrogen |  | 28.014 | 63.16 | 77.35 | 2 | 0 | 0 | 0 | 0 | 0 | 47.58 | 1 | 0.5 | 0 | 126.2 | 34.6 | 89.21 | 273.16 | 1.0132 | 1 | 18500
nitrogen |  | 28.014 | 63.16 | 77.35 | 2 | 0 | 0 | 0 | 0 | 0 | 47.58 | 1 | 0.5 | 0 | 126.2 | 34.6 | 89.21 | 298.16 | 1.0132 | 1 | 21200
nitrogen |  | 28.014 | 63.16 | 77.35 | 2 | 0 | 0 | 0 | 0 | 0 | 47.58 | 1 | 0.5 | 0 | 126.2 | 34.6 | 89.21 | 353.16 | 1.0132 | 1 | 28700
nitrogen | Winter (1951) | 28.014 | 63.16 | 77.35 | 2 | 0 | 0 | 0 | 0 | 0 | 47.58 | 1 | 0.5 | 0 | 126.2 | 34.6 | 89.21 | 273 | 1.0132 | 1 | 17200 | 14N15N, two-bulb apparatus
nitrogen |  | 28.014 | 63.16 | 77.35 | 2 | 0 | 0 | 0 | 0 | 0 | 47.58 | 1 | 0.5 | 0 | 126.2 | 34.6 | 89.21 | 318 | 1.0132 | 1 | 22200
nitrogen | Becker et al. (1953), Stiel and Thodos (1965) | 28.014 | 63.16 | 77.35 | 2 | 0 | 0 | 0 | 0 | 0 | 47.58 | 1 | 0.5 | 0 | 126.2 | 34.6 | 89.21 | 293.16 | 20 | 1 | 1000 | 14N15N, two-bulb apparatus
nitrogen |  | 28.014 | 63.16 | 77.35 | 2 | 0 | 0 | 0 | 0 | 0 | 47.58 | 1 | 0.5 | 0 | 126.2 | 34.6 | 89.21 | 293.16 | 34 | 0 | 587
nitrogen |  | 28.014 | 63.16 | 77.35 | 2 | 0 | 0 | 0 | 0 | 0 | 47.58 | 1 | 0.5 | 0 | 126.2 | 34.6 | 89.21 | 293.16 | 48 | 0 | 416
nitrogen |  | 28.014 | 63.16 | 77.35 | 2 | 0 | 0 | 0 | 0 | 0 | 47.58 | 1 | 0.5 | 0 | 126.2 | 34.6 | 89.21 | 293.16 | 62 | 0 | 320
nitrogen |  | 28.014 | 63.16 | 77.35 | 2 | 0 | 0 | 0 | 0 | 0 | 47.58 | 1 | 0.5 | 0 | 126.2 | 34.6 | 89.21 | 293.16 | 76 | 0 | 265
nitrogen |  | 28.014 | 63.16 | 77.35 | 2 | 0 | 0 | 0 | 0 | 0 | 47.58 | 1 | 0.5 | 0 | 126.2 | 34.6 | 89.21 | 293.16 | 90 | 0 | 217
nitrogen | DeLuca (1954) | 28.014 | 63.16 | 77.35 | 2 | 0 | 0 | 0 | 0 | 0 | 47.58 | 1 | 0.5 | 0 | 126.2 | 34.6 | 89.21 | 273.16 | 1.0132 | 1 | 18600 | 14N15N, two-bulb apparatus
nitrogen | Vugts et al. (1970) | 28.014 | 63.16 | 77.35 | 2 | 0 | 0 | 0 | 0 | 0 | 47.58 | 1 | 0.5 | 0 | 126.2 | 34.6 | 89.21 | 233.17 | 1.0132 | 1 | 13509.6774 | 14N15N, two-bulb apparatus
nitrogen |  | 28.014 | 63.16 | 77.35 | 2 | 0 | 0 | 0 | 0 | 0 | 47.58 | 1 | 0.5 | 0 | 126.2 | 34.6 | 89.21 | 244.8 | 1.0132 | 1 | 14751.6731
nitrogen |  | 28.014 | 63.16 | 77.35 | 2 | 0 | 0 | 0 | 0 | 0 | 47.58 | 1 | 0.5 | 0 | 126.2 | 34.6 | 89.21 | 261.77 | 1.0132 | 1 | 16629.6061
nitrogen |  | 28.014 | 63.16 | 77.35 | 2 | 0 | 0 | 0 | 0 | 0 | 47.58 | 1 | 0.5 | 0 | 126.2 | 34.6 | 89.21 | 274.43 | 1.0132 | 1 | 18095.4027
nitrogen |  | 28.014 | 63.16 | 77.35 | 2 | 0 | 0 | 0 | 0 | 0 | 47.58 | 1 | 0.5 | 0 | 126.2 | 34.6 | 89.21 | 298.15 | 1.0132 | 1 | 20940
nitrogen |  | 28.014 | 63.16 | 77.35 | 2 | 0 | 0 | 0 | 0 | 0 | 47.58 | 1 | 0.5 | 0 | 126.2 | 34.6 | 89.21 | 330.07 | 1.0132 | 1 | 24991.0491
nitrogen |  | 28.014 | 63.16 | 77.35 | 2 | 0 | 0 | 0 | 0 | 0 | 47.58 | 1 | 0.5 | 0 | 126.2 | 34.6 | 89.21 | 352.95 | 1.0132 | 1 | 28099.839
nitrogen |  | 28.014 | 63.16 | 77.35 | 2 | 0 | 0 | 0 | 0 | 0 | 47.58 | 1 | 0.5 | 0 | 126.2 | 34.6 | 89.21 | 364.2 | 1.0132 | 1 | 29664.2584
nitrogen |  | 28.014 | 63.16 | 77.35 | 2 | 0 | 0 | 0 | 0 | 0 | 47.58 | 1 | 0.5 | 0 | 126.2 | 34.6 | 89.21 | 373.55 | 1.0132 | 1 | 31003.8496
nitrogen |  | 28.014 | 63.16 | 77.35 | 2 | 0 | 0 | 0 | 0 | 0 | 47.58 | 1 | 0.5 | 0 | 126.2 | 34.6 | 89.21 | 385.25 | 1.0132 | 1 | 32667.7067
nitrogen |  | 28.014 | 63.16 | 77.35 | 2 | 0 | 0 | 0 | 0 | 0 | 47.58 | 1 | 0.5 | 0 | 126.2 | 34.6 | 89.21 | 397.29 | 1.0132 | 1 | 34429.464
nitrogen |  | 28.014 | 63.16 | 77.35 | 2 | 0 | 0 | 0 | 0 | 0 | 47.58 | 1 | 0.5 | 0 | 126.2 | 34.6 | 89.21 | 408.37 | 1.0132 | 1 | 36109.6741
nitrogen |  | 28.014 | 63.16 | 77.35 | 2 | 0 | 0 | 0 | 0 | 0 | 47.58 | 1 | 0.5 | 0 | 126.2 | 34.6 | 89.21 | 421.8 | 1.0132 | 1 | 38169.887
carbon monoxide | Amdur and Shuler (1963) | 28.01 | 68.16 | 81.71 | 1 | 0 | 0.4288 | 0 | 0.5712 | 0 | 19.9 | 1 | 0.5 | 0 | 132.92 | 34.99 | 93.1 | 194.7 | 1.0132 | 1 | 10950 | 14CO, Loschmidt cell
carbon monoxide |  | 28.01 | 68.16 | 81.71 | 1 | 0 | 0.4288 | 0 | 0.5712 | 0 | 19.9 | 1 | 0.5 | 0 | 132.92 | 34.99 | 93.1 | 273.2 | 1.0132 | 1 | 19040
carbon monoxide |  | 28.01 | 68.16 | 81.71 | 1 | 0 | 0.4288 | 0 | 0.5712 | 0 | 19.9 | 1 | 0.5 | 0 | 132.92 | 34.99 | 93.1 | 319.6 | 1.0132 | 1 | 24780
carbon monoxide |  | 28.01 | 68.16 | 81.71 | 1 | 0 | 0.4288 | 0 | 0.5712 | 0 | 19.9 | 1 | 0.5 | 0 | 132.92 | 34.99 | 93.1 | 373 | 1.0132 | 1 | 32300
carbon monoxide | Cini Castagnoli (1964) | 28.01 | 68.16 | 81.71 | 1 | 0 | 0.4288 | 0 | 0.5712 | 0 | 19.9 | 1 | 0.5 | 0 | 132.92 | 34.99 | 93.1 | 68.9655 | 0.93 | 0 | 2.25 | 14CO, open-ended capillary
carbon monoxide |  | 28.01 | 68.16 | 81.71 | 1 | 0 | 0.4288 | 0 | 0.5712 | 0 | 19.9 | 1 | 0.5 | 0 | 132.92 | 34.99 | 93.1 | 70.4225 | 0.93 | 0 | 2.35
carbon monoxide |  | 28.01 | 68.16 | 81.71 | 1 | 0 | 0.4288 | 0 | 0.5712 | 0 | 19.9 | 1 | 0.5 | 0 | 132.92 | 34.99 | 93.1 | 74.0741 | 0.93 | 0 | 2.62
carbon monoxide |  | 28.01 | 68.16 | 81.71 | 1 | 0 | 0.4288 | 0 | 0.5712 | 0 | 19.9 | 1 | 0.5 | 0 | 132.92 | 34.99 | 93.1 | 77.5194 | 0.93 | 0 | 2.9
carbon monoxide | Vugts et al. (1970) | 28.01 | 68.16 | 81.71 | 1 | 0 | 0.4288 | 0 | 0.5712 | 0 | 19.9 | 1 | 0.5 | 0 | 132.92 | 34.99 | 93.1 | 233.17 | 1.0132 | 1 | 13797.1014 | C18O, two-bulb apparatus
carbon monoxide |  | 28.01 | 68.16 | 81.71 | 1 | 0 | 0.4288 | 0 | 0.5712 | 0 | 19.9 | 1 | 0.5 | 0 | 132.92 | 34.99 | 93.1 | 244.8 | 1.0132 | 1 | 15066.4697
carbon monoxide |  | 28.01 | 68.16 | 81.71 | 1 | 0 | 0.4288 | 0 | 0.5712 | 0 | 19.9 | 1 | 0.5 | 0 | 132.92 | 34.99 | 93.1 | 298.15 | 1.0132 | 1 | 21420
carbon monoxide |  | 28.01 | 68.16 | 81.71 | 1 | 0 | 0.4288 | 0 | 0.5712 | 0 | 19.9 | 1 | 0.5 | 0 | 132.92 | 34.99 | 93.1 | 330.07 | 1.0132 | 1 | 25545.6172
carbon monoxide |  | 28.01 | 68.16 | 81.71 | 1 | 0 | 0.4288 | 0 | 0.5712 | 0 | 19.9 | 1 | 0.5 | 0 | 132.92 | 34.99 | 93.1 | 352.95 | 1.0132 | 1 | 28686.2194
carbon monoxide |  | 28.01 | 68.16 | 81.71 | 1 | 0 | 0.4288 | 0 | 0.5712 | 0 | 19.9 | 1 | 0.5 | 0 | 132.92 | 34.99 | 93.1 | 364.2 | 1.0132 | 1 | 30275.6184
carbon monoxide |  | 28.01 | 68.16 | 81.71 | 1 | 0 | 0.4288 | 0 | 0.5712 | 0 | 19.9 | 1 | 0.5 | 0 | 132.92 | 34.99 | 93.1 | 373.55 | 1.0132 | 1 | 31620.9035
carbon monoxide |  | 28.01 | 68.16 | 81.71 | 1 | 0 | 0.4288 | 0 | 0.5712 | 0 | 19.9 | 1 | 0.5 | 0 | 132.92 | 34.99 | 93.1 | 385.25 | 1.0132 | 1 | 33338.5214
carbon monoxide |  | 28.01 | 68.16 | 81.71 | 1 | 0 | 0.4288 | 0 | 0.5712 | 0 | 19.9 | 1 | 0.5 | 0 | 132.92 | 34.99 | 93.1 | 397.29 | 1.0132 | 1 | 35120.5116
carbon monoxide |  | 28.01 | 68.16 | 81.71 | 1 | 0 | 0.4288 | 0 | 0.5712 | 0 | 19.9 | 1 | 0.5 | 0 | 132.92 | 34.99 | 93.1 | 408.37 | 1.0132 | 1 | 36810.4485
carbon monoxide |  | 28.01 | 68.16 | 81.71 | 1 | 0 | 0.4288 | 0 | 0.5712 | 0 | 19.9 | 1 | 0.5 | 0 | 132.92 | 34.99 | 93.1 | 421.8 | 1.0132 | 1 | 38881.8297
carbon monoxide |  | 28.01 | 68.16 | 81.71 | 1 | 0 | 0.4288 | 0 | 0.5712 | 0 | 19.9 | 1 | 0.5 | 0 | 132.92 | 34.99 | 93.1 | 233.17 | 1.0132 | 1 | 13699.775 | 13CO, two-bulb apparatus
carbon monoxide |  | 28.01 | 68.16 | 81.71 | 1 | 0 | 0.4288 | 0 | 0.5712 | 0 | 19.9 | 1 | 0.5 | 0 | 132.92 | 34.99 | 93.1 | 244.8 | 1.0132 | 1 | 14975.4041
carbon monoxide |  | 28.01 | 68.16 | 81.71 | 1 | 0 | 0.4288 | 0 | 0.5712 | 0 | 19.9 | 1 | 0.5 | 0 | 132.92 | 34.99 | 93.1 | 261.77 | 1.0132 | 1 | 16907.331
carbon monoxide |  | 28.01 | 68.16 | 81.71 | 1 | 0 | 0.4288 | 0 | 0.5712 | 0 | 19.9 | 1 | 0.5 | 0 | 132.92 | 34.99 | 93.1 | 274.43 | 1.0132 | 1 | 18389.7135
carbon monoxide |  | 28.01 | 68.16 | 81.71 | 1 | 0 | 0.4288 | 0 | 0.5712 | 0 | 19.9 | 1 | 0.5 | 0 | 132.92 | 34.99 | 93.1 | 298.15 | 1.0132 | 1 | 21310
carbon monoxide |  | 28.01 | 68.16 | 81.71 | 1 | 0 | 0.4288 | 0 | 0.5712 | 0 | 19.9 | 1 | 0.5 | 0 | 132.92 | 34.99 | 93.1 | 330.07 | 1.0132 | 1 | 25438.7012
carbon monoxide |  | 28.01 | 68.16 | 81.71 | 1 | 0 | 0.4288 | 0 | 0.5712 | 0 | 19.9 | 1 | 0.5 | 0 | 132.92 | 34.99 | 93.1 | 352.95 | 1.0132 | 1 | 28573.3441
carbon monoxide |  | 28.01 | 68.16 | 81.71 | 1 | 0 | 0.4288 | 0 | 0.5712 | 0 | 19.9 | 1 | 0.5 | 0 | 132.92 | 34.99 | 93.1 | 364.2 | 1.0132 | 1 | 30209.81
carbon monoxide |  | 28.01 | 68.16 | 81.71 | 1 | 0 | 0.4288 | 0 | 0.5712 | 0 | 19.9 | 1 | 0.5 | 0 | 132.92 | 34.99 | 93.1 | 373.55 | 1.0132 | 1 | 31514.3449
carbon monoxide |  | 28.01 | 68.16 | 81.71 | 1 | 0 | 0.4288 | 0 | 0.5712 | 0 | 19.9 | 1 | 0.5 | 0 | 132.92 | 34.99 | 93.1 | 385.25 | 1.0132 | 1 | 33244.9298
carbon monoxide |  | 28.01 | 68.16 | 81.71 | 1 | 0 | 0.4288 | 0 | 0.5712 | 0 | 19.9 | 1 | 0.5 | 0 | 132.92 | 34.99 | 93.1 | 397.29 | 1.0132 | 1 | 35055.1077
carbon monoxide |  | 28.01 | 68.16 | 81.71 | 1 | 0 | 0.4288 | 0 | 0.5712 | 0 | 19.9 | 1 | 0.5 | 0 | 132.92 | 34.99 | 93.1 | 408.37 | 1.0132 | 1 | 36709.733
carbon monoxide |  | 28.01 | 68.16 | 81.71 | 1 | 0 | 0.4288 | 0 | 0.5712 | 0 | 19.9 | 1 | 0.5 | 0 | 132.92 | 34.99 | 93.1 | 421.8 | 1.0132 | 1 | 38808.9601
carbon dioxide | Winn (1950) | 44.01 | 216.59 | 194.68 | 2 | 0 | 0.2729 | 0 | 0.7271 | 1.1471 | 34.14 | 1 | 1.3333 | 1 | 304.19 | 73.82 | 94 | 273.16 | 1.0132 | 1 | 9740 | CO17O + 13CO17O, two-bulb apparatus
carbon dioxide |  | 44.01 | 216.59 | 194.68 | 2 | 0 | 0.2729 | 0 | 0.7271 | 1.1471 | 34.14 | 1 | 1.3333 | 1 | 304.19 | 73.82 | 94 | 298.16 | 1.0132 | 1 | 11300
carbon dioxide |  | 44.01 | 216.59 | 194.68 | 2 | 0 | 0.2729 | 0 | 0.7271 | 1.1471 | 34.14 | 1 | 1.3333 | 1 | 304.19 | 73.82 | 94 | 353.16 | 1.0132 | 1 | 15300
carbon dioxide | Robb and Drickamer (1951) | 44.01 | 216.59 | 194.68 | 2 | 0 | 0.2729 | 0 | 0.7271 | 1.1471 | 34.14 | 1 | 1.3333 | 1 | 304.19 | 73.82 | 94 | 273.36 | 72.01 | 0 | 4.56 | 14CO2, Loschmidt cell
carbon dioxide |  | 44.01 | 216.59 | 194.68 | 2 | 0 | 0.2729 | 0 | 0.7271 | 1.1471 | 34.14 | 1 | 1.3333 | 1 | 304.19 | 73.82 | 94 | 273.36 | 139.73 | 0 | 4.04
carbon dioxide |  | 44.01 | 216.59 | 194.68 | 2 | 0 | 0.2729 | 0 | 0.7271 | 1.1471 | 34.14 | 1 | 1.3333 | 1 | 304.19 | 73.82 | 94 | 273.46 | 34.75 | 0 | 131
carbon dioxide |  | 44.01 | 216.59 | 194.68 | 2 | 0 | 0.2729 | 0 | 0.7271 | 1.1471 | 34.14 | 1 | 1.3333 | 1 | 304.19 | 73.82 | 94 | 273.46 | 38.91 | 0 | 5.99
carbon dioxide |  | 44.01 | 216.59 | 194.68 | 2 | 0 | 0.2729 | 0 | 0.7271 | 1.1471 | 34.14 | 1 | 1.3333 | 1 | 304.19 | 73.82 | 94 | 273.56 | 34.75 | 0 | 183
carbon dioxide |  | 44.01 | 216.59 | 194.68 | 2 | 0 | 0.2729 | 0 | 0.7271 | 1.1471 | 34.14 | 1 | 1.3333 | 1 | 304.19 | 73.82 | 94 | 273.91 | 34.75 | 0 | 130
carbon dioxide |  | 44.01 | 216.59 | 194.68 | 2 | 0 | 0.2729 | 0 | 0.7271 | 1.1471 | 34.14 | 1 | 1.3333 | 1 | 304.19 | 73.82 | 94 | 286.56 | 48.13 | 0 | 114
carbon dioxide |  | 44.01 | 216.59 | 194.68 | 2 | 0 | 0.2729 | 0 | 0.7271 | 1.1471 | 34.14 | 1 | 1.3333 | 1 | 304.19 | 73.82 | 94 | 286.76 | 48.43 | 0 | 119
carbon dioxide |  | 44.01 | 216.59 | 194.68 | 2 | 0 | 0.2729 | 0 | 0.7271 | 1.1471 | 34.14 | 1 | 1.3333 | 1 | 304.19 | 73.82 | 94 | 294.16 | 36.88 | 1 | 260
carbon dioxide |  | 44.01 | 216.59 | 194.68 | 2 | 0 | 0.2729 | 0 | 0.7271 | 1.1471 | 34.14 | 1 | 1.3333 | 1 | 304.19 | 73.82 | 94 | 295.16 | 38.91 | 1 | 197
carbon dioxide |  | 44.01 | 216.59 | 194.68 | 2 | 0 | 0.2729 | 0 | 0.7271 | 1.1471 | 34.14 | 1 | 1.3333 | 1 | 304.19 | 73.82 | 94 | 295.56 | 31.01 | 1 | 306
carbon dioxide |  | 44.01 | 216.59 | 194.68 | 2 | 0 | 0.2729 | 0 | 0.7271 | 1.1471 | 34.14 | 1 | 1.3333 | 1 | 304.19 | 73.82 | 94 | 295.66 | 36.88 | 1 | 250
carbon dioxide |  | 44.01 | 216.59 | 194.68 | 2 | 0 | 0.2729 | 0 | 0.7271 | 1.1471 | 34.14 | 1 | 1.3333 | 1 | 304.19 | 73.82 | 94 | 295.96 | 36.88 | 1 | 228
carbon dioxide |  | 44.01 | 216.59 | 194.68 | 2 | 0 | 0.2729 | 0 | 0.7271 | 1.1471 | 34.14 | 1 | 1.3333 | 1 | 304.19 | 73.82 | 94 | 296.16 | 16.26 | 1 | 650
carbon dioxide |  | 44.01 | 216.59 | 194.68 | 2 | 0 | 0.2729 | 0 | 0.7271 | 1.1471 | 34.14 | 1 | 1.3333 | 1 | 304.19 | 73.82 | 94 | 296.16 | 16.26 | 1 | 650
carbon dioxide |  | 44.01 | 216.59 | 194.68 | 2 | 0 | 0.2729 | 0 | 0.7271 | 1.1471 | 34.14 | 1 | 1.3333 | 1 | 304.19 | 73.82 | 94 | 296.46 | 48.33 | 1 | 150
carbon dioxide |  | 44.01 | 216.59 | 194.68 | 2 | 0 | 0.2729 | 0 | 0.7271 | 1.1471 | 34.14 | 1 | 1.3333 | 1 | 304.19 | 73.82 | 94 | 296.96 | 16.92 | 1 | 410
carbon dioxide |  | 44.01 | 216.59 | 194.68 | 2 | 0 | 0.2729 | 0 | 0.7271 | 1.1471 | 34.14 | 1 | 1.3333 | 1 | 304.19 | 73.82 | 94 | 296.96 | 71.54 | 0 | 269
carbon dioxide |  | 44.01 | 216.59 | 194.68 | 2 | 0 | 0.2729 | 0 | 0.7271 | 1.1471 | 34.14 | 1 | 1.3333 | 1 | 304.19 | 73.82 | 94 | 298.06 | 9.63 | 1 | 1100
carbon dioxide |  | 44.01 | 216.59 | 194.68 | 2 | 0 | 0.2729 | 0 | 0.7271 | 1.1471 | 34.14 | 1 | 1.3333 | 1 | 304.19 | 73.82 | 94 | 298.06 | 16.92 | 1 | 577
carbon dioxide |  | 44.01 | 216.59 | 194.68 | 2 | 0 | 0.2729 | 0 | 0.7271 | 1.1471 | 34.14 | 1 | 1.3333 | 1 | 304.19 | 73.82 | 94 | 298.16 | 62.01 | 1 | 106
carbon dioxide |  | 44.01 | 216.59 | 194.68 | 2 | 0 | 0.2729 | 0 | 0.7271 | 1.1471 | 34.14 | 1 | 1.3333 | 1 | 304.19 | 73.82 | 94 | 298.26 | 48.23 | 1 | 179
carbon dioxide |  | 44.01 | 216.59 | 194.68 | 2 | 0 | 0.2729 | 0 | 0.7271 | 1.1471 | 34.14 | 1 | 1.3333 | 1 | 304.19 | 73.82 | 94 | 298.26 | 65.96 | 0 | 21.6
carbon dioxide |  | 44.01 | 216.59 | 194.68 | 2 | 0 | 0.2729 | 0 | 0.7271 | 1.1471 | 34.14 | 1 | 1.3333 | 1 | 304.19 | 73.82 | 94 | 298.26 | 90.23 | 0 | 10.3
carbon dioxide |  | 44.01 | 216.59 | 194.68 | 2 | 0 | 0.2729 | 0 | 0.7271 | 1.1471 | 34.14 | 1 | 1.3333 | 1 | 304.19 | 73.82 | 94 | 298.26 | 91.4 | 0 | 10.4
carbon dioxide |  | 44.01 | 216.59 | 194.68 | 2 | 0 | 0.2729 | 0 | 0.7271 | 1.1471 | 34.14 | 1 | 1.3333 | 1 | 304.19 | 73.82 | 94 | 298.26 | 91.4 | 0 | 8.22
carbon dioxide |  | 44.01 | 216.59 | 194.68 | 2 | 0 | 0.2729 | 0 | 0.7271 | 1.1471 | 34.14 | 1 | 1.3333 | 1 | 304.19 | 73.82 | 94 | 298.36 | 34.75 | 1 | 271
carbon dioxide |  | 44.01 | 216.59 | 194.68 | 2 | 0 | 0.2729 | 0 | 0.7271 | 1.1471 | 34.14 | 1 | 1.3333 | 1 | 304.19 | 73.82 | 94 | 298.36 | 65.96 | 0 | 13.3
carbon dioxide |  | 44.01 | 216.59 | 194.68 | 2 | 0 | 0.2729 | 0 | 0.7271 | 1.1471 | 34.14 | 1 | 1.3333 | 1 | 304.19 | 73.82 | 94 | 298.36 | 151.89 | 0 | 7.02
carbon dioxide |  | 44.01 | 216.59 | 194.68 | 2 | 0 | 0.2729 | 0 | 0.7271 | 1.1471 | 34.14 | 1 | 1.3333 | 1 | 304.19 | 73.82 | 94 | 298.46 | 34.65 | 1 | 325
carbon dioxide |  | 44.01 | 216.59 | 194.68 | 2 | 0 | 0.2729 | 0 | 0.7271 | 1.1471 | 34.14 | 1 | 1.3333 | 1 | 304.19 | 73.82 | 94 | 298.46 | 126.55 | 0 | 10.5
carbon dioxide |  | 44.01 | 216.59 | 194.68 | 2 | 0 | 0.2729 | 0 | 0.7271 | 1.1471 | 34.14 | 1 | 1.3333 | 1 | 304.19 | 73.82 | 94 | 298.56 | 65.96 | 0 | 11.1
carbon dioxide |  | 44.01 | 216.59 | 194.68 | 2 | 0 | 0.2729 | 0 | 0.7271 | 1.1471 | 34.14 | 1 | 1.3333 | 1 | 304.19 | 73.82 | 94 | 303.36 | 47.83 | 1 | 166
carbon dioxide |  | 44.01 | 216.59 | 194.68 | 2 | 0 | 0.2729 | 0 | 0.7271 | 1.1471 | 34.14 | 1 | 1.3333 | 1 | 304.19 | 73.82 | 94 | 303.36 | 48.33 | 1 | 158
carbon dioxide |  | 44.01 | 216.59 | 194.68 | 2 | 0 | 0.2729 | 0 | 0.7271 | 1.1471 | 34.14 | 1 | 1.3333 | 1 | 304.19 | 73.82 | 94 | 303.36 | 60.29 | 1 | 126
carbon dioxide |  | 44.01 | 216.59 | 194.68 | 2 | 0 | 0.2729 | 0 | 0.7271 | 1.1471 | 34.14 | 1 | 1.3333 | 1 | 304.19 | 73.82 | 94 | 303.46 | 62.01 | 1 | 105
carbon dioxide |  | 44.01 | 216.59 | 194.68 | 2 | 0 | 0.2729 | 0 | 0.7271 | 1.1471 | 34.14 | 1 | 1.3333 | 1 | 304.19 | 73.82 | 94 | 303.46 | 66.37 | 1 | 82.2
carbon dioxide |  | 44.01 | 216.59 | 194.68 | 2 | 0 | 0.2729 | 0 | 0.7271 | 1.1471 | 34.14 | 1 | 1.3333 | 1 | 304.19 | 73.82 | 94 | 303.96 | 46.2 | 1 | 192
carbon dioxide |  | 44.01 | 216.59 | 194.68 | 2 | 0 | 0.2729 | 0 | 0.7271 | 1.1471 | 34.14 | 1 | 1.3333 | 1 | 304.19 | 73.82 | 94 | 305.22 | 74.58 | 0 | 34.5
carbon dioxide |  | 44.01 | 216.59 | 194.68 | 2 | 0 | 0.2729 | 0 | 0.7271 | 1.1471 | 34.14 | 1 | 1.3333 | 1 | 304.19 | 73.82 | 94 | 305.22 | 75.28 | 0 | 56.3
carbon dioxide |  | 44.01 | 216.59 | 194.68 | 2 | 0 | 0.2729 | 0 | 0.7271 | 1.1471 | 34.14 | 1 | 1.3333 | 1 | 304.19 | 73.82 | 94 | 305.22 | 75.64 | 0 | 53.8
carbon dioxide |  | 44.01 | 216.59 | 194.68 | 2 | 0 | 0.2729 | 0 | 0.7271 | 1.1471 | 34.14 | 1 | 1.3333 | 1 | 304.19 | 73.82 | 94 | 313.24 | 97.58 | 0 | 29.3
carbon dioxide |  | 44.01 | 216.59 | 194.68 | 2 | 0 | 0.2729 | 0 | 0.7271 | 1.1471 | 34.14 | 1 | 1.3333 | 1 | 304.19 | 73.82 | 94 | 313.26 | 109.33 | 0 | 16.6
carbon dioxide |  | 44.01 | 216.59 | 194.68 | 2 | 0 | 0.2729 | 0 | 0.7271 | 1.1471 | 34.14 | 1 | 1.3333 | 1 | 304.19 | 73.82 | 94 | 313.36 | 121.39 | 0 | 13
carbon dioxide |  | 44.01 | 216.59 | 194.68 | 2 | 0 | 0.2729 | 0 | 0.7271 | 1.1471 | 34.14 | 1 | 1.3333 | 1 | 304.19 | 73.82 | 94 | 313.37 | 146.82 | 0 | 10.4
carbon dioxide |  | 44.01 | 216.59 | 194.68 | 2 | 0 | 0.2729 | 0 | 0.7271 | 1.1471 | 34.14 | 1 | 1.3333 | 1 | 304.19 | 73.82 | 94 | 313.41 | 87.19 | 0 | 50.7
carbon dioxide |  | 44.01 | 216.59 | 194.68 | 2 | 0 | 0.2729 | 0 | 0.7271 | 1.1471 | 34.14 | 1 | 1.3333 | 1 | 304.19 | 73.82 | 94 | 313.41 | 87.19 | 0 | 55
carbon dioxide |  | 44.01 | 216.59 | 194.68 | 2 | 0 | 0.2729 | 0 | 0.7271 | 1.1471 | 34.14 | 1 | 1.3333 | 1 | 304.19 | 73.82 | 94 | 313.42 | 87.19 | 0 | 30
carbon dioxide |  | 44.01 | 216.59 | 194.68 | 2 | 0 | 0.2729 | 0 | 0.7271 | 1.1471 | 34.14 | 1 | 1.3333 | 1 | 304.19 | 73.82 | 94 | 313.42 | 109.94 | 0 | 18.2
carbon dioxide |  | 44.01 | 216.59 | 194.68 | 2 | 0 | 0.2729 | 0 | 0.7271 | 1.1471 | 34.14 | 1 | 1.3333 | 1 | 304.19 | 73.82 | 94 | 313.42 | 131.62 | 0 | 14.9
carbon dioxide |  | 44.01 | 216.59 | 194.68 | 2 | 0 | 0.2729 | 0 | 0.7271 | 1.1471 | 34.14 | 1 | 1.3333 | 1 | 304.19 | 73.82 | 94 | 313.56 | 81.87 | 0 | 63.8
carbon dioxide |  | 44.01 | 216.59 | 194.68 | 2 | 0 | 0.2729 | 0 | 0.7271 | 1.1471 | 34.14 | 1 | 1.3333 | 1 | 304.19 | 73.82 | 94 | 313.56 | 86.73 | 0 | 53
carbon dioxide |  | 44.01 | 216.59 | 194.68 | 2 | 0 | 0.2729 | 0 | 0.7271 | 1.1471 | 34.14 | 1 | 1.3333 | 1 | 304.19 | 73.82 | 94 | 313.66 | 80.55 | 0 | 80.4
carbon dioxide |  | 44.01 | 216.59 | 194.68 | 2 | 0 | 0.2729 | 0 | 0.7271 | 1.1471 | 34.14 | 1 | 1.3333 | 1 | 304.19 | 73.82 | 94 | 313.76 | 58.36 | 1 | 154
carbon dioxide |  | 44.01 | 216.59 | 194.68 | 2 | 0 | 0.2729 | 0 | 0.7271 | 1.1471 | 34.14 | 1 | 1.3333 | 1 | 304.19 | 73.82 | 94 | 313.76 | 68.9 | 1 | 113
carbon dioxide |  | 44.01 | 216.59 | 194.68 | 2 | 0 | 0.2729 | 0 | 0.7271 | 1.1471 | 34.14 | 1 | 1.3333 | 1 | 304.19 | 73.82 | 94 | 314.66 | 75.99 | 0 | 92.4
carbon dioxide |  | 44.01 | 216.59 | 194.68 | 2 | 0 | 0.2729 | 0 | 0.7271 | 1.1471 | 34.14 | 1 | 1.3333 | 1 | 304.19 | 73.82 | 94 | 316.96 | 62.01 | 1 | 149
carbon dioxide |  | 44.01 | 216.59 | 194.68 | 2 | 0 | 0.2729 | 0 | 0.7271 | 1.1471 | 34.14 | 1 | 1.3333 | 1 | 304.19 | 73.82 | 94 | 317.66 | 69 | 1 | 130
carbon dioxide |  | 44.01 | 216.59 | 194.68 | 2 | 0 | 0.2729 | 0 | 0.7271 | 1.1471 | 34.14 | 1 | 1.3333 | 1 | 304.19 | 73.82 | 94 | 317.76 | 9.32 | 1 | 1310
carbon dioxide |  | 44.01 | 216.59 | 194.68 | 2 | 0 | 0.2729 | 0 | 0.7271 | 1.1471 | 34.14 | 1 | 1.3333 | 1 | 304.19 | 73.82 | 94 | 317.76 | 69 | 1 | 105
carbon dioxide |  | 44.01 | 216.59 | 194.68 | 2 | 0 | 0.2729 | 0 | 0.7271 | 1.1471 | 34.14 | 1 | 1.3333 | 1 | 304.19 | 73.82 | 94 | 317.86 | 9.83 | 1 | 1110
carbon dioxide |  | 44.01 | 216.59 | 194.68 | 2 | 0 | 0.2729 | 0 | 0.7271 | 1.1471 | 34.14 | 1 | 1.3333 | 1 | 304.19 | 73.82 | 94 | 317.86 | 48.33 | 1 | 197
carbon dioxide |  | 44.01 | 216.59 | 194.68 | 2 | 0 | 0.2729 | 0 | 0.7271 | 1.1471 | 34.14 | 1 | 1.3333 | 1 | 304.19 | 73.82 | 94 | 317.96 | 16.52 | 1 | 529
carbon dioxide |  | 44.01 | 216.59 | 194.68 | 2 | 0 | 0.2729 | 0 | 0.7271 | 1.1471 | 34.14 | 1 | 1.3333 | 1 | 304.19 | 73.82 | 94 | 317.96 | 27.56 | 1 | 415
carbon dioxide |  | 44.01 | 216.59 | 194.68 | 2 | 0 | 0.2729 | 0 | 0.7271 | 1.1471 | 34.14 | 1 | 1.3333 | 1 | 304.19 | 73.82 | 94 | 318.36 | 16.52 | 1 | 519
carbon dioxide |  | 44.01 | 216.59 | 194.68 | 2 | 0 | 0.2729 | 0 | 0.7271 | 1.1471 | 34.14 | 1 | 1.3333 | 1 | 304.19 | 73.82 | 94 | 318.46 | 34.75 | 1 | 340
carbon dioxide | Timmerhaus and Drickamer (1951) | 44.01 | 216.59 | 194.68 | 2 | 0 | 0.2729 | 0 | 0.7271 | 1.1471 | 34.14 | 1 | 1.3333 | 1 | 304.19 | 73.82 | 94 | 295.6 | 2.49 | 1 | 4370 | 14CO2, Loschmidt cell
carbon dioxide |  | 44.01 | 216.59 | 194.68 | 2 | 0 | 0.2729 | 0 | 0.7271 | 1.1471 | 34.14 | 1 | 1.3333 | 1 | 304.19 | 73.82 | 94 | 295.7 | 1.2 | 1 | 9100
carbon dioxide |  | 44.01 | 216.59 | 194.68 | 2 | 0 | 0.2729 | 0 | 0.7271 | 1.1471 | 34.14 | 1 | 1.3333 | 1 | 304.19 | 73.82 | 94 | 295.7 | 6.42 | 1 | 1630
carbon dioxide |  | 44.01 | 216.59 | 194.68 | 2 | 0 | 0.2729 | 0 | 0.7271 | 1.1471 | 34.14 | 1 | 1.3333 | 1 | 304.19 | 73.82 | 94 | 295.9 | 2.21 | 1 | 5000
carbon dioxide |  | 44.01 | 216.59 | 194.68 | 2 | 0 | 0.2729 | 0 | 0.7271 | 1.1471 | 34.14 | 1 | 1.3333 | 1 | 304.19 | 73.82 | 94 | 296 | 0.99 | 1 | 10300
carbon dioxide |  | 44.01 | 216.59 | 194.68 | 2 | 0 | 0.2729 | 0 | 0.7271 | 1.1471 | 34.14 | 1 | 1.3333 | 1 | 304.19 | 73.82 | 94 | 296 | 21.7 | 1 | 476
carbon dioxide |  | 44.01 | 216.59 | 194.68 | 2 | 0 | 0.2729 | 0 | 0.7271 | 1.1471 | 34.14 | 1 | 1.3333 | 1 | 304.19 | 73.82 | 94 | 296 | 28.5 | 1 | 384
carbon dioxide |  | 44.01 | 216.59 | 194.68 | 2 | 0 | 0.2729 | 0 | 0.7271 | 1.1471 | 34.14 | 1 | 1.3333 | 1 | 304.19 | 73.82 | 94 | 296.1 | 2.81 | 1 | 3200
carbon dioxide |  | 44.01 | 216.59 | 194.68 | 2 | 0 | 0.2729 | 0 | 0.7271 | 1.1471 | 34.14 | 1 | 1.3333 | 1 | 304.19 | 73.82 | 94 | 296.2 | 1.26 | 1 | 8470
carbon dioxide |  | 44.01 | 216.59 | 194.68 | 2 | 0 | 0.2729 | 0 | 0.7271 | 1.1471 | 34.14 | 1 | 1.3333 | 1 | 304.19 | 73.82 | 94 | 296.2 | 9.36 | 1 | 1010
carbon dioxide |  | 44.01 | 216.59 | 194.68 | 2 | 0 | 0.2729 | 0 | 0.7271 | 1.1471 | 34.14 | 1 | 1.3333 | 1 | 304.19 | 73.82 | 94 | 296.4 | 9.45 | 1 | 1040
carbon dioxide |  | 44.01 | 216.59 | 194.68 | 2 | 0 | 0.2729 | 0 | 0.7271 | 1.1471 | 34.14 | 1 | 1.3333 | 1 | 304.19 | 73.82 | 94 | 296.5 | 18.73 | 1 | 710
carbon dioxide |  | 44.01 | 216.59 | 194.68 | 2 | 0 | 0.2729 | 0 | 0.7271 | 1.1471 | 34.14 | 1 | 1.3333 | 1 | 304.19 | 73.82 | 94 | 296.5 | 18.84 | 1 | 494
carbon dioxide |  | 44.01 | 216.59 | 194.68 | 2 | 0 | 0.2729 | 0 | 0.7271 | 1.1471 | 34.14 | 1 | 1.3333 | 1 | 304.19 | 73.82 | 94 | 296.6 | 6.46 | 1 | 1500
carbon dioxide |  | 44.01 | 216.59 | 194.68 | 2 | 0 | 0.2729 | 0 | 0.7271 | 1.1471 | 34.14 | 1 | 1.3333 | 1 | 304.19 | 73.82 | 94 | 296.9 | 2.52 | 1 | 4240
carbon dioxide |  | 44.01 | 216.59 | 194.68 | 2 | 0 | 0.2729 | 0 | 0.7271 | 1.1471 | 34.14 | 1 | 1.3333 | 1 | 304.19 | 73.82 | 94 | 297.1 | 0.513 | 1 | 20600
carbon dioxide | Winter (1951) | 44.01 | 216.59 | 194.68 | 2 | 0 | 0.2729 | 0 | 0.7271 | 1.1471 | 34.14 | 1 | 1.3333 | 1 | 304.19 | 73.82 | 94 | 273 | 1.0132 | 1 | 9600 | CO18O, two-bulb apparatus
carbon dioxide |  | 44.01 | 216.59 | 194.68 | 2 | 0 | 0.2729 | 0 | 0.7271 | 1.1471 | 34.14 | 1 | 1.3333 | 1 | 304.19 | 73.82 | 94 | 318 | 1.0132 | 1 | 12900
carbon dioxide | Amdur et al. (1952) | 44.01 | 216.59 | 194.68 | 2 | 0 | 0.2729 | 0 | 0.7271 | 1.1471 | 34.14 | 1 | 1.3333 | 1 | 304.19 | 73.82 | 94 | 194.8 | 1.0132 | 1 | 5160 | 14CO2, Loschmidt cell
carbon dioxide |  | 44.01 | 216.59 | 194.68 | 2 | 0 | 0.2729 | 0 | 0.7271 | 1.1471 | 34.14 | 1 | 1.3333 | 1 | 304.19 | 73.82 | 94 | 273.2 | 1.0132 | 1 | 9700
carbon dioxide |  | 44.01 | 216.59 | 194.68 | 2 | 0 | 0.2729 | 0 | 0.7271 | 1.1471 | 34.14 | 1 | 1.3333 | 1 | 304.19 | 73.82 | 94 | 312.8 | 1.0132 | 1 | 12480
carbon dioxide |  | 44.01 | 216.59 | 194.68 | 2 | 0 | 0.2729 | 0 | 0.7271 | 1.1471 | 34.14 | 1 | 1.3333 | 1 | 304.19 | 73.82 | 94 | 362.6 | 1.0132 | 1 | 16440
carbon dioxide | Timmerhaus and Drickamer (1952) | 44.01 | 216.59 | 194.68 | 2 | 0 | 0.2729 | 0 | 0.7271 | 1.1471 | 34.14 | 1 | 1.3333 | 1 | 304.19 | 73.82 | 94 | 272.9 | 175.4 | 0 | 4.04 | 14CO2, Loschmidt cell
carbon dioxide |  | 44.01 | 216.59 | 194.68 | 2 | 0 | 0.2729 | 0 | 0.7271 | 1.1471 | 34.14 | 1 | 1.3333 | 1 | 304.19 | 73.82 | 94 | 273.1 | 813.1 | 0 | 1.98
carbon dioxide |  | 44.01 | 216.59 | 194.68 | 2 | 0 | 0.2729 | 0 | 0.7271 | 1.1471 | 34.14 | 1 | 1.3333 | 1 | 304.19 | 73.82 | 94 | 273.2 | 311.2 | 0 | 3.2
carbon dioxide |  | 44.01 | 216.59 | 194.68 | 2 | 0 | 0.2729 | 0 | 0.7271 | 1.1471 | 34.14 | 1 | 1.3333 | 1 | 304.19 | 73.82 | 94 | 273.2 | 518.8 | 0 | 2.46
carbon dioxide |  | 44.01 | 216.59 | 194.68 | 2 | 0 | 0.2729 | 0 | 0.7271 | 1.1471 | 34.14 | 1 | 1.3333 | 1 | 304.19 | 73.82 | 94 | 297.9 | 132 | 0 | 7.64
carbon dioxide |  | 44.01 | 216.59 | 194.68 | 2 | 0 | 0.2729 | 0 | 0.7271 | 1.1471 | 34.14 | 1 | 1.3333 | 1 | 304.19 | 73.82 | 94 | 298 | 114.7 | 0 | 9.05
carbon dioxide |  | 44.01 | 216.59 | 194.68 | 2 | 0 | 0.2729 | 0 | 0.7271 | 1.1471 | 34.14 | 1 | 1.3333 | 1 | 304.19 | 73.82 | 94 | 298 | 407.8 | 0 | 4.09
carbon dioxide |  | 44.01 | 216.59 | 194.68 | 2 | 0 | 0.2729 | 0 | 0.7271 | 1.1471 | 34.14 | 1 | 1.3333 | 1 | 304.19 | 73.82 | 94 | 298 | 569.4 | 0 | 3.54
carbon dioxide |  | 44.01 | 216.59 | 194.68 | 2 | 0 | 0.2729 | 0 | 0.7271 | 1.1471 | 34.14 | 1 | 1.3333 | 1 | 304.19 | 73.82 | 94 | 298.1 | 104.5 | 0 | 9.34
carbon dioxide |  | 44.01 | 216.59 | 194.68 | 2 | 0 | 0.2729 | 0 | 0.7271 | 1.1471 | 34.14 | 1 | 1.3333 | 1 | 304.19 | 73.82 | 94 | 298.1 | 569.4 | 0 | 5.12
carbon dioxide |  | 44.01 | 216.59 | 194.68 | 2 | 0 | 0.2729 | 0 | 0.7271 | 1.1471 | 34.14 | 1 | 1.3333 | 1 | 304.19 | 73.82 | 94 | 298.1 | 1044.2 | 0 | 2.45
carbon dioxide |  | 44.01 | 216.59 | 194.68 | 2 | 0 | 0.2729 | 0 | 0.7271 | 1.1471 | 34.14 | 1 | 1.3333 | 1 | 304.19 | 73.82 | 94 | 298.2 | 407.8 | 0 | 4.34
carbon dioxide |  | 44.01 | 216.59 | 194.68 | 2 | 0 | 0.2729 | 0 | 0.7271 | 1.1471 | 34.14 | 1 | 1.3333 | 1 | 304.19 | 73.82 | 94 | 298.2 | 762 | 0 | 3.18
carbon dioxide |  | 44.01 | 216.59 | 194.68 | 2 | 0 | 0.2729 | 0 | 0.7271 | 1.1471 | 34.14 | 1 | 1.3333 | 1 | 304.19 | 73.82 | 94 | 298.2 | 1036.6 | 0 | 2.53
carbon dioxide |  | 44.01 | 216.59 | 194.68 | 2 | 0 | 0.2729 | 0 | 0.7271 | 1.1471 | 34.14 | 1 | 1.3333 | 1 | 304.19 | 73.82 | 94 | 300.6 | 181.3 | 0 | 7.02
carbon dioxide |  | 44.01 | 216.59 | 194.68 | 2 | 0 | 0.2729 | 0 | 0.7271 | 1.1471 | 34.14 | 1 | 1.3333 | 1 | 304.19 | 73.82 | 94 | 302.1 | 104.5 | 0 | 13.7
carbon dioxide |  | 44.01 | 216.59 | 194.68 | 2 | 0 | 0.2729 | 0 | 0.7271 | 1.1471 | 34.14 | 1 | 1.3333 | 1 | 304.19 | 73.82 | 94 | 322.9 | 604.4 | 0 | 4.53
carbon dioxide |  | 44.01 | 216.59 | 194.68 | 2 | 0 | 0.2729 | 0 | 0.7271 | 1.1471 | 34.14 | 1 | 1.3333 | 1 | 304.19 | 73.82 | 94 | 322.9 | 848.1 | 0 | 3.92
carbon dioxide |  | 44.01 | 216.59 | 194.68 | 2 | 0 | 0.2729 | 0 | 0.7271 | 1.1471 | 34.14 | 1 | 1.3333 | 1 | 304.19 | 73.82 | 94 | 322.9 | 1042.6 | 0 | 3.48
carbon dioxide |  | 44.01 | 216.59 | 194.68 | 2 | 0 | 0.2729 | 0 | 0.7271 | 1.1471 | 34.14 | 1 | 1.3333 | 1 | 304.19 | 73.82 | 94 | 323 | 476.7 | 0 | 4.98
carbon dioxide |  | 44.01 | 216.59 | 194.68 | 2 | 0 | 0.2729 | 0 | 0.7271 | 1.1471 | 34.14 | 1 | 1.3333 | 1 | 304.19 | 73.82 | 94 | 323.1 | 476.7 | 0 | 7.04
carbon dioxide |  | 44.01 | 216.59 | 194.68 | 2 | 0 | 0.2729 | 0 | 0.7271 | 1.1471 | 34.14 | 1 | 1.3333 | 1 | 304.19 | 73.82 | 94 | 323.2 | 235.4 | 0 | 9.16
carbon dioxide |  | 44.01 | 216.59 | 194.68 | 2 | 0 | 0.2729 | 0 | 0.7271 | 1.1471 | 34.14 | 1 | 1.3333 | 1 | 304.19 | 73.82 | 94 | 323.2 | 253.3 | 0 | 8.84
carbon dioxide |  | 44.01 | 216.59 | 194.68 | 2 | 0 | 0.2729 | 0 | 0.7271 | 1.1471 | 34.14 | 1 | 1.3333 | 1 | 304.19 | 73.82 | 94 | 398.2 | 568.4 | 0 | 3.51
carbon dioxide | Becker et al. (1953), Stiel and Thodos (1965) | 44.01 | 216.59 | 194.68 | 2 | 0 | 0.2729 | 0 | 0.7271 | 1.1471 | 34.14 | 1 | 1.3333 | 1 | 304.19 | 73.82 | 94 | 293.16 | 15 | 1 | 674 | 13CO2, two-bulb apparatus
carbon dioxide |  | 44.01 | 216.59 | 194.68 | 2 | 0 | 0.2729 | 0 | 0.7271 | 1.1471 | 34.14 | 1 | 1.3333 | 1 | 304.19 | 73.82 | 94 | 293.16 | 20 | 1 | 484
carbon dioxide |  | 44.01 | 216.59 | 194.68 | 2 | 0 | 0.2729 | 0 | 0.7271 | 1.1471 | 34.14 | 1 | 1.3333 | 1 | 304.19 | 73.82 | 94 | 293.16 | 25 | 1 | 381
carbon dioxide |  | 44.01 | 216.59 | 194.68 | 2 | 0 | 0.2729 | 0 | 0.7271 | 1.1471 | 34.14 | 1 | 1.3333 | 1 | 304.19 | 73.82 | 94 | 293.16 | 30 | 1 | 306
carbon dioxide |  | 44.01 | 216.59 | 194.68 | 2 | 0 | 0.2729 | 0 | 0.7271 | 1.1471 | 34.14 | 1 | 1.3333 | 1 | 304.19 | 73.82 | 94 | 293.16 | 35 | 1 | 255
carbon dioxide |  | 44.01 | 216.59 | 194.68 | 2 | 0 | 0.2729 | 0 | 0.7271 | 1.1471 | 34.14 | 1 | 1.3333 | 1 | 304.19 | 73.82 | 94 | 293.16 | 40 | 1 | 217
carbon dioxide |  | 44.01 | 216.59 | 194.68 | 2 | 0 | 0.2729 | 0 | 0.7271 | 1.1471 | 34.14 | 1 | 1.3333 | 1 | 304.19 | 73.82 | 94 | 293.16 | 45 | 1 | 190
carbon dioxide |  | 44.01 | 216.59 | 194.68 | 2 | 0 | 0.2729 | 0 | 0.7271 | 1.1471 | 34.14 | 1 | 1.3333 | 1 | 304.19 | 73.82 | 94 | 293.16 | 46 | 1 | 189
carbon dioxide |  | 44.01 | 216.59 | 194.68 | 2 | 0 | 0.2729 | 0 | 0.7271 | 1.1471 | 34.14 | 1 | 1.3333 | 1 | 304.19 | 73.82 | 94 | 293.16 | 48 | 1 | 178
carbon dioxide |  | 44.01 | 216.59 | 194.68 | 2 | 0 | 0.2729 | 0 | 0.7271 | 1.1471 | 34.14 | 1 | 1.3333 | 1 | 304.19 | 73.82 | 94 | 293.16 | 50 | 1 | 176
carbon dioxide |  | 44.01 | 216.59 | 194.68 | 2 | 0 | 0.2729 | 0 | 0.7271 | 1.1471 | 34.14 | 1 | 1.3333 | 1 | 304.19 | 73.82 | 94 | 293.16 | 52 | 1 | 166
carbon dioxide | O'Hern and Martin (1955) | 44.01 | 216.59 | 194.68 | 2 | 0 | 0.2729 | 0 | 0.7271 | 1.1471 | 34.14 | 1 | 1.3333 | 1 | 304.19 | 73.82 | 94 | 273.16 | 6.14 | 1 | 1501 | 14CO2, two-bulb apparatus (porous plug, drilled holes)
carbon dioxide |  | 44.01 | 216.59 | 194.68 | 2 | 0 | 0.2729 | 0 | 0.7271 | 1.1471 | 34.14 | 1 | 1.3333 | 1 | 304.19 | 73.82 | 94 | 273.16 | 14.49 | 1 | 598
carbon dioxide |  | 44.01 | 216.59 | 194.68 | 2 | 0 | 0.2729 | 0 | 0.7271 | 1.1471 | 34.14 | 1 | 1.3333 | 1 | 304.19 | 73.82 | 94 | 273.16 | 25.84 | 1 | 290.2
carbon dioxide |  | 44.01 | 216.59 | 194.68 | 2 | 0 | 0.2729 | 0 | 0.7271 | 1.1471 | 34.14 | 1 | 1.3333 | 1 | 304.19 | 73.82 | 94 | 273.36 | 7.903 | 1 | 1126
carbon dioxide |  | 44.01 | 216.59 | 194.68 | 2 | 0 | 0.2729 | 0 | 0.7271 | 1.1471 | 34.14 | 1 | 1.3333 | 1 | 304.19 | 73.82 | 94 | 308.0601 | 11.35 | 1 | 1016
carbon dioxide |  | 44.01 | 216.59 | 194.68 | 2 | 0 | 0.2729 | 0 | 0.7271 | 1.1471 | 34.14 | 1 | 1.3333 | 1 | 304.19 | 73.82 | 94 | 308.1602 | 25.12 | 1 | 428.5
carbon dioxide |  | 44.01 | 216.59 | 194.68 | 2 | 0 | 0.2729 | 0 | 0.7271 | 1.1471 | 34.14 | 1 | 1.3333 | 1 | 304.19 | 73.82 | 94 | 308.1602 | 41.52 | 1 | 234.7
carbon dioxide |  | 44.01 | 216.59 | 194.68 | 2 | 0 | 0.2729 | 0 | 0.7271 | 1.1471 | 34.14 | 1 | 1.3333 | 1 | 304.19 | 73.82 | 94 | 308.1602 | 59.22 | 1 | 137.8
carbon dioxide |  | 44.01 | 216.59 | 194.68 | 2 | 0 | 0.2729 | 0 | 0.7271 | 1.1471 | 34.14 | 1 | 1.3333 | 1 | 304.19 | 73.82 | 94 | 308.1602 | 70.6 | 1 | 93.2
carbon dioxide |  | 44.01 | 216.59 | 194.68 | 2 | 0 | 0.2729 | 0 | 0.7271 | 1.1471 | 34.14 | 1 | 1.3333 | 1 | 304.19 | 73.82 | 94 | 308.1602 | 70.73 | 1 | 92.6
carbon dioxide |  | 44.01 | 216.59 | 194.68 | 2 | 0 | 0.2729 | 0 | 0.7271 | 1.1471 | 34.14 | 1 | 1.3333 | 1 | 304.19 | 73.82 | 94 | 308.1602 | 70.88 | 0 | 94.2
carbon dioxide |  | 44.01 | 216.59 | 194.68 | 2 | 0 | 0.2729 | 0 | 0.7271 | 1.1471 | 34.14 | 1 | 1.3333 | 1 | 304.19 | 73.82 | 94 | 308.1602 | 78.6 | 0 | 59.4
carbon dioxide |  | 44.01 | 216.59 | 194.68 | 2 | 0 | 0.2729 | 0 | 0.7271 | 1.1471 | 34.14 | 1 | 1.3333 | 1 | 304.19 | 73.82 | 94 | 308.1602 | 79.63 | 0 | 64.9
carbon dioxide |  | 44.01 | 216.59 | 194.68 | 2 | 0 | 0.2729 | 0 | 0.7271 | 1.1471 | 34.14 | 1 | 1.3333 | 1 | 304.19 | 73.82 | 94 | 308.1602 | 80.39 | 0 | 45.7
carbon dioxide |  | 44.01 | 216.59 | 194.68 | 2 | 0 | 0.2729 | 0 | 0.7271 | 1.1471 | 34.14 | 1 | 1.3333 | 1 | 304.19 | 73.82 | 94 | 308.1602 | 87.15 | 0 | 30.9
carbon dioxide |  | 44.01 | 216.59 | 194.68 | 2 | 0 | 0.2729 | 0 | 0.7271 | 1.1471 | 34.14 | 1 | 1.3333 | 1 | 304.19 | 73.82 | 94 | 308.1602 | 89.43 | 0 | 29.73
carbon dioxide |  | 44.01 | 216.59 | 194.68 | 2 | 0 | 0.2729 | 0 | 0.7271 | 1.1471 | 34.14 | 1 | 1.3333 | 1 | 304.19 | 73.82 | 94 | 308.1602 | 90.46 | 0 | 28.69
carbon dioxide |  | 44.01 | 216.59 | 194.68 | 2 | 0 | 0.2729 | 0 | 0.7271 | 1.1471 | 34.14 | 1 | 1.3333 | 1 | 304.19 | 73.82 | 94 | 308.1602 | 99.35 | 0 | 27.32
carbon dioxide |  | 44.01 | 216.59 | 194.68 | 2 | 0 | 0.2729 | 0 | 0.7271 | 1.1471 | 34.14 | 1 | 1.3333 | 1 | 304.19 | 73.82 | 94 | 373.16 | 14.73 | 1 | 1121
carbon dioxide |  | 44.01 | 216.59 | 194.68 | 2 | 0 | 0.2729 | 0 | 0.7271 | 1.1471 | 34.14 | 1 | 1.3333 | 1 | 304.19 | 73.82 | 94 | 373.16 | 21.9 | 1 | 768
carbon dioxide |  | 44.01 | 216.59 | 194.68 | 2 | 0 | 0.2729 | 0 | 0.7271 | 1.1471 | 34.14 | 1 | 1.3333 | 1 | 304.19 | 73.82 | 94 | 373.16 | 31.39 | 1 | 529
carbon dioxide |  | 44.01 | 216.59 | 194.68 | 2 | 0 | 0.2729 | 0 | 0.7271 | 1.1471 | 34.14 | 1 | 1.3333 | 1 | 304.19 | 73.82 | 94 | 373.16 | 41.84 | 1 | 390
carbon dioxide |  | 44.01 | 216.59 | 194.68 | 2 | 0 | 0.2729 | 0 | 0.7271 | 1.1471 | 34.14 | 1 | 1.3333 | 1 | 304.19 | 73.82 | 94 | 373.16 | 72.05 | 0 | 208.8
carbon dioxide |  | 44.01 | 216.59 | 194.68 | 2 | 0 | 0.2729 | 0 | 0.7271 | 1.1471 | 34.14 | 1 | 1.3333 | 1 | 304.19 | 73.82 | 94 | 373.16 | 103.6 | 0 | 131.6
carbon dioxide |  | 44.01 | 216.59 | 194.68 | 2 | 0 | 0.2729 | 0 | 0.7271 | 1.1471 | 34.14 | 1 | 1.3333 | 1 | 304.19 | 73.82 | 94 | 373.16 | 137.5 | 0 | 88.8
carbon dioxide |  | 44.01 | 216.59 | 194.68 | 2 | 0 | 0.2729 | 0 | 0.7271 | 1.1471 | 34.14 | 1 | 1.3333 | 1 | 304.19 | 73.82 | 94 | 373.16 | 174 | 0 | 63.8
carbon dioxide |  | 44.01 | 216.59 | 194.68 | 2 | 0 | 0.2729 | 0 | 0.7271 | 1.1471 | 34.14 | 1 | 1.3333 | 1 | 304.19 | 73.82 | 94 | 373.16 | 207.5 | 0 | 49.7
carbon dioxide | Miller and Carman (1961) | 44.01 | 216.59 | 194.68 | 2 | 0 | 0.2729 | 0 | 0.7271 | 1.1471 | 34.14 | 1 | 1.3333 | 1 | 304.19 | 73.82 | 94 | 293.16 | 1.0132 | 1 | 11000 | 14CO2, two-bulb apparatus
carbon dioxide | Schäfer and Reinhard (1963) | 44.01 | 216.59 | 194.68 | 2 | 0 | 0.2729 | 0 | 0.7271 | 1.1471 | 34.14 | 1 | 1.3333 | 1 | 304.19 | 73.82 | 94 | 233.16 | 1.0132 | 1 | 6500 | 14CO2, two-bulb apparatus
carbon dioxide |  | 44.01 | 216.59 | 194.68 | 2 | 0 | 0.2729 | 0 | 0.7271 | 1.1471 | 34.14 | 1 | 1.3333 | 1 | 304.19 | 73.82 | 94 | 253.16 | 1.0132 | 1 | 7800
carbon dioxide |  | 44.01 | 216.59 | 194.68 | 2 | 0 | 0.2729 | 0 | 0.7271 | 1.1471 | 34.14 | 1 | 1.3333 | 1 | 304.19 | 73.82 | 94 | 274.16 | 1.0132 | 1 | 9100
carbon dioxide |  | 44.01 | 216.59 | 194.68 | 2 | 0 | 0.2729 | 0 | 0.7271 | 1.1471 | 34.14 | 1 | 1.3333 | 1 | 304.19 | 73.82 | 94 | 293.16 | 1.0132 | 1 | 10700
carbon dioxide |  | 44.01 | 216.59 | 194.68 | 2 | 0 | 0.2729 | 0 | 0.7271 | 1.1471 | 34.14 | 1 | 1.3333 | 1 | 304.19 | 73.82 | 94 | 313.16 | 1.0132 | 1 | 12200
carbon dioxide |  | 44.01 | 216.59 | 194.68 | 2 | 0 | 0.2729 | 0 | 0.7271 | 1.1471 | 34.14 | 1 | 1.3333 | 1 | 304.19 | 73.82 | 94 | 333.16 | 1.0132 | 1 | 13800
carbon dioxide |  | 44.01 | 216.59 | 194.68 | 2 | 0 | 0.2729 | 0 | 0.7271 | 1.1471 | 34.14 | 1 | 1.3333 | 1 | 304.19 | 73.82 | 94 | 363.16 | 1.0132 | 1 | 15900
carbon dioxide |  | 44.01 | 216.59 | 194.68 | 2 | 0 | 0.2729 | 0 | 0.7271 | 1.1471 | 34.14 | 1 | 1.3333 | 1 | 304.19 | 73.82 | 94 | 393.16 | 1.0132 | 1 | 18500
carbon dioxide |  | 44.01 | 216.59 | 194.68 | 2 | 0 | 0.2729 | 0 | 0.7271 | 1.1471 | 34.14 | 1 | 1.3333 | 1 | 304.19 | 73.82 | 94 | 423.16 | 1.0132 | 1 | 21400
carbon dioxide |  | 44.01 | 216.59 | 194.68 | 2 | 0 | 0.2729 | 0 | 0.7271 | 1.1471 | 34.14 | 1 | 1.3333 | 1 | 304.19 | 73.82 | 94 | 453.16 | 1.0132 | 1 | 24500
carbon dioxide |  | 44.01 | 216.59 | 194.68 | 2 | 0 | 0.2729 | 0 | 0.7271 | 1.1471 | 34.14 | 1 | 1.3333 | 1 | 304.19 | 73.82 | 94 | 483.16 | 1.0132 | 1 | 28600
carbon dioxide |  | 44.01 | 216.59 | 194.68 | 2 | 0 | 0.2729 | 0 | 0.7271 | 1.1471 | 34.14 | 1 | 1.3333 | 1 | 304.19 | 73.82 | 94 | 513.16 | 1.0132 | 1 | 33200
carbon dioxide | Wendt et al. (1963) | 44.01 | 216.59 | 194.68 | 2 | 0 | 0.2729 | 0 | 0.7271 | 1.1471 | 34.14 | 1 | 1.3333 | 1 | 304.19 | 73.82 | 94 | 248 | 1.0132 | 1 | 8300 | 14CO2, two-bulb apparatus
carbon dioxide |  | 44.01 | 216.59 | 194.68 | 2 | 0 | 0.2729 | 0 | 0.7271 | 1.1471 | 34.14 | 1 | 1.3333 | 1 | 304.19 | 73.82 | 94 | 289 | 1.0132 | 1 | 11000
carbon dioxide |  | 44.01 | 216.59 | 194.68 | 2 | 0 | 0.2729 | 0 | 0.7271 | 1.1471 | 34.14 | 1 | 1.3333 | 1 | 304.19 | 73.82 | 94 | 296 | 1.0132 | 1 | 11400
carbon dioxide |  | 44.01 | 216.59 | 194.68 | 2 | 0 | 0.2729 | 0 | 0.7271 | 1.1471 | 34.14 | 1 | 1.3333 | 1 | 304.19 | 73.82 | 94 | 295 | 1.0132 | 1 | 11600
carbon dioxide |  | 44.01 | 216.59 | 194.68 | 2 | 0 | 0.2729 | 0 | 0.7271 | 1.1471 | 34.14 | 1 | 1.3333 | 1 | 304.19 | 73.82 | 94 | 308 | 1.0132 | 1 | 12400
carbon dioxide |  | 44.01 | 216.59 | 194.68 | 2 | 0 | 0.2729 | 0 | 0.7271 | 1.1471 | 34.14 | 1 | 1.3333 | 1 | 304.19 | 73.82 | 94 | 331 | 1.0132 | 1 | 14600
carbon dioxide |  | 44.01 | 216.59 | 194.68 | 2 | 0 | 0.2729 | 0 | 0.7271 | 1.1471 | 34.14 | 1 | 1.3333 | 1 | 304.19 | 73.82 | 94 | 342 | 1.0132 | 1 | 15500
carbon dioxide |  | 44.01 | 216.59 | 194.68 | 2 | 0 | 0.2729 | 0 | 0.7271 | 1.1471 | 34.14 | 1 | 1.3333 | 1 | 304.19 | 73.82 | 94 | 353 | 1.0132 | 1 | 16700
carbon dioxide |  | 44.01 | 216.59 | 194.68 | 2 | 0 | 0.2729 | 0 | 0.7271 | 1.1471 | 34.14 | 1 | 1.3333 | 1 | 304.19 | 73.82 | 94 | 362 | 1.0132 | 1 | 16800
carbon dioxide | Ember et al. (1964) | 44.01 | 216.59 | 194.68 | 2 | 0 | 0.2729 | 0 | 0.7271 | 1.1471 | 34.14 | 1 | 1.3333 | 1 | 304.19 | 73.82 | 94 | 297 | 1.0132 | 1 | 9250 | 14CO2, point source technique
carbon dioxide |  | 44.01 | 216.59 | 194.68 | 2 | 0 | 0.2729 | 0 | 0.7271 | 1.1471 | 34.14 | 1 | 1.3333 | 1 | 304.19 | 73.82 | 94 | 297 | 1.0132 | 1 | 9900
carbon dioxide | Miller and Carman (1964) | 44.01 | 216.59 | 194.68 | 2 | 0 | 0.2729 | 0 | 0.7271 | 1.1471 | 34.14 | 1 | 1.3333 | 1 | 304.19 | 73.82 | 94 | 293.16 | 1.0132 | 1 | 10700 | 14CO2, two-bulb apparatus
carbon dioxide | Takahashi and Iwasaki (1966, 1968) | 44.01 | 216.59 | 194.68 | 2 | 0 | 0.2729 | 0 | 0.7271 | 1.1471 | 34.14 | 1 | 1.3333 | 1 | 304.19 | 73.82 | 94 | 298.16 | 2.95 | 1 | 3910 | 14CO2, two-bulb apparatus (porous plug)
carbon dioxide |  | 44.01 | 216.59 | 194.68 | 2 | 0 | 0.2729 | 0 | 0.7271 | 1.1471 | 34.14 | 1 | 1.3333 | 1 | 304.19 | 73.82 | 94 | 298.16 | 2.95 | 1 | 3920
carbon dioxide |  | 44.01 | 216.59 | 194.68 | 2 | 0 | 0.2729 | 0 | 0.7271 | 1.1471 | 34.14 | 1 | 1.3333 | 1 | 304.19 | 73.82 | 94 | 298.16 | 3.96 | 1 | 2900
carbon dioxide |  | 44.01 | 216.59 | 194.68 | 2 | 0 | 0.2729 | 0 | 0.7271 | 1.1471 | 34.14 | 1 | 1.3333 | 1 | 304.19 | 73.82 | 94 | 298.16 | 3.96 | 1 | 2870
carbon dioxide |  | 44.01 | 216.59 | 194.68 | 2 | 0 | 0.2729 | 0 | 0.7271 | 1.1471 | 34.14 | 1 | 1.3333 | 1 | 304.19 | 73.82 | 94 | 298.16 | 4.98 | 1 | 2350
carbon dioxide |  | 44.01 | 216.59 | 194.68 | 2 | 0 | 0.2729 | 0 | 0.7271 | 1.1471 | 34.14 | 1 | 1.3333 | 1 | 304.19 | 73.82 | 94 | 298.16 | 4.98 | 1 | 2320
carbon dioxide |  | 44.01 | 216.59 | 194.68 | 2 | 0 | 0.2729 | 0 | 0.7271 | 1.1471 | 34.14 | 1 | 1.3333 | 1 | 304.19 | 73.82 | 94 | 298.16 | 6.9 | 1 | 1670
carbon dioxide |  | 44.01 | 216.59 | 194.68 | 2 | 0 | 0.2729 | 0 | 0.7271 | 1.1471 | 34.14 | 1 | 1.3333 | 1 | 304.19 | 73.82 | 94 | 298.16 | 8.86 | 1 | 1280
carbon dioxide |  | 44.01 | 216.59 | 194.68 | 2 | 0 | 0.2729 | 0 | 0.7271 | 1.1471 | 34.14 | 1 | 1.3333 | 1 | 304.19 | 73.82 | 94 | 298.16 | 10.44 | 1 | 1100
carbon dioxide |  | 44.01 | 216.59 | 194.68 | 2 | 0 | 0.2729 | 0 | 0.7271 | 1.1471 | 34.14 | 1 | 1.3333 | 1 | 304.19 | 73.82 | 94 | 298.16 | 10.82 | 1 | 1040
carbon dioxide |  | 44.01 | 216.59 | 194.68 | 2 | 0 | 0.2729 | 0 | 0.7271 | 1.1471 | 34.14 | 1 | 1.3333 | 1 | 304.19 | 73.82 | 94 | 298.16 | 12.78 | 1 | 878
carbon dioxide |  | 44.01 | 216.59 | 194.68 | 2 | 0 | 0.2729 | 0 | 0.7271 | 1.1471 | 34.14 | 1 | 1.3333 | 1 | 304.19 | 73.82 | 94 | 298.16 | 14.74 | 1 | 743
carbon dioxide |  | 44.01 | 216.59 | 194.68 | 2 | 0 | 0.2729 | 0 | 0.7271 | 1.1471 | 34.14 | 1 | 1.3333 | 1 | 304.19 | 73.82 | 94 | 298.16 | 15.5 | 1 | 715
carbon dioxide |  | 44.01 | 216.59 | 194.68 | 2 | 0 | 0.2729 | 0 | 0.7271 | 1.1471 | 34.14 | 1 | 1.3333 | 1 | 304.19 | 73.82 | 94 | 298.16 | 20.8 | 1 | 512
carbon dioxide |  | 44.01 | 216.59 | 194.68 | 2 | 0 | 0.2729 | 0 | 0.7271 | 1.1471 | 34.14 | 1 | 1.3333 | 1 | 304.19 | 73.82 | 94 | 298.16 | 30.8 | 1 | 320
carbon dioxide |  | 44.01 | 216.59 | 194.68 | 2 | 0 | 0.2729 | 0 | 0.7271 | 1.1471 | 34.14 | 1 | 1.3333 | 1 | 304.19 | 73.82 | 94 | 298.16 | 40.9 | 1 | 223
carbon dioxide |  | 44.01 | 216.59 | 194.68 | 2 | 0 | 0.2729 | 0 | 0.7271 | 1.1471 | 34.14 | 1 | 1.3333 | 1 | 304.19 | 73.82 | 94 | 298.16 | 51.1 | 1 | 161
carbon dioxide |  | 44.01 | 216.59 | 194.68 | 2 | 0 | 0.2729 | 0 | 0.7271 | 1.1471 | 34.14 | 1 | 1.3333 | 1 | 304.19 | 73.82 | 94 | 323.16 | 2.95 | 1 | 4580
carbon dioxide |  | 44.01 | 216.59 | 194.68 | 2 | 0 | 0.2729 | 0 | 0.7271 | 1.1471 | 34.14 | 1 | 1.3333 | 1 | 304.19 | 73.82 | 94 | 323.16 | 3.96 | 1 | 3420
carbon dioxide |  | 44.01 | 216.59 | 194.68 | 2 | 0 | 0.2729 | 0 | 0.7271 | 1.1471 | 34.14 | 1 | 1.3333 | 1 | 304.19 | 73.82 | 94 | 323.16 | 4.98 | 1 | 2690
carbon dioxide |  | 44.01 | 216.59 | 194.68 | 2 | 0 | 0.2729 | 0 | 0.7271 | 1.1471 | 34.14 | 1 | 1.3333 | 1 | 304.19 | 73.82 | 94 | 323.16 | 5.97 | 1 | 2270
carbon dioxide |  | 44.01 | 216.59 | 194.68 | 2 | 0 | 0.2729 | 0 | 0.7271 | 1.1471 | 34.14 | 1 | 1.3333 | 1 | 304.19 | 73.82 | 94 | 323.16 | 6.9 | 1 | 1940
carbon dioxide |  | 44.01 | 216.59 | 194.68 | 2 | 0 | 0.2729 | 0 | 0.7271 | 1.1471 | 34.14 | 1 | 1.3333 | 1 | 304.19 | 73.82 | 94 | 323.16 | 6.96 | 1 | 1910
carbon dioxide |  | 44.01 | 216.59 | 194.68 | 2 | 0 | 0.2729 | 0 | 0.7271 | 1.1471 | 34.14 | 1 | 1.3333 | 1 | 304.19 | 73.82 | 94 | 323.16 | 8.86 | 1 | 1500
carbon dioxide |  | 44.01 | 216.59 | 194.68 | 2 | 0 | 0.2729 | 0 | 0.7271 | 1.1471 | 34.14 | 1 | 1.3333 | 1 | 304.19 | 73.82 | 94 | 323.16 | 10.44 | 1 | 1280
carbon dioxide |  | 44.01 | 216.59 | 194.68 | 2 | 0 | 0.2729 | 0 | 0.7271 | 1.1471 | 34.14 | 1 | 1.3333 | 1 | 304.19 | 73.82 | 94 | 323.16 | 10.82 | 1 | 1250
carbon dioxide |  | 44.01 | 216.59 | 194.68 | 2 | 0 | 0.2729 | 0 | 0.7271 | 1.1471 | 34.14 | 1 | 1.3333 | 1 | 304.19 | 73.82 | 94 | 323.16 | 12.78 | 1 | 1030
carbon dioxide |  | 44.01 | 216.59 | 194.68 | 2 | 0 | 0.2729 | 0 | 0.7271 | 1.1471 | 34.14 | 1 | 1.3333 | 1 | 304.19 | 73.82 | 94 | 323.16 | 14.74 | 1 | 898
carbon dioxide |  | 44.01 | 216.59 | 194.68 | 2 | 0 | 0.2729 | 0 | 0.7271 | 1.1471 | 34.14 | 1 | 1.3333 | 1 | 304.19 | 73.82 | 94 | 323.16 | 15.5 | 1 | 850
carbon dioxide |  | 44.01 | 216.59 | 194.68 | 2 | 0 | 0.2729 | 0 | 0.7271 | 1.1471 | 34.14 | 1 | 1.3333 | 1 | 304.19 | 73.82 | 94 | 323.16 | 19.5 | 1 | 662
carbon dioxide |  | 44.01 | 216.59 | 194.68 | 2 | 0 | 0.2729 | 0 | 0.7271 | 1.1471 | 34.14 | 1 | 1.3333 | 1 | 304.19 | 73.82 | 94 | 323.16 | 20.8 | 1 | 621
carbon dioxide |  | 44.01 | 216.59 | 194.68 | 2 | 0 | 0.2729 | 0 | 0.7271 | 1.1471 | 34.14 | 1 | 1.3333 | 1 | 304.19 | 73.82 | 94 | 323.16 | 22.7 | 1 | 569
carbon dioxide |  | 44.01 | 216.59 | 194.68 | 2 | 0 | 0.2729 | 0 | 0.7271 | 1.1471 | 34.14 | 1 | 1.3333 | 1 | 304.19 | 73.82 | 94 | 323.16 | 30.3 | 1 | 411
carbon dioxide |  | 44.01 | 216.59 | 194.68 | 2 | 0 | 0.2729 | 0 | 0.7271 | 1.1471 | 34.14 | 1 | 1.3333 | 1 | 304.19 | 73.82 | 94 | 323.16 | 30.7 | 1 | 400
carbon dioxide |  | 44.01 | 216.59 | 194.68 | 2 | 0 | 0.2729 | 0 | 0.7271 | 1.1471 | 34.14 | 1 | 1.3333 | 1 | 304.19 | 73.82 | 94 | 323.16 | 30.8 | 1 | 398
carbon dioxide |  | 44.01 | 216.59 | 194.68 | 2 | 0 | 0.2729 | 0 | 0.7271 | 1.1471 | 34.14 | 1 | 1.3333 | 1 | 304.19 | 73.82 | 94 | 323.16 | 40.5 | 1 | 295
carbon dioxide |  | 44.01 | 216.59 | 194.68 | 2 | 0 | 0.2729 | 0 | 0.7271 | 1.1471 | 34.14 | 1 | 1.3333 | 1 | 304.19 | 73.82 | 94 | 323.16 | 40.9 | 1 | 288
carbon dioxide |  | 44.01 | 216.59 | 194.68 | 2 | 0 | 0.2729 | 0 | 0.7271 | 1.1471 | 34.14 | 1 | 1.3333 | 1 | 304.19 | 73.82 | 94 | 323.16 | 41.3 | 1 | 283
carbon dioxide |  | 44.01 | 216.59 | 194.68 | 2 | 0 | 0.2729 | 0 | 0.7271 | 1.1471 | 34.14 | 1 | 1.3333 | 1 | 304.19 | 73.82 | 94 | 323.16 | 50.5 | 1 | 221
carbon dioxide |  | 44.01 | 216.59 | 194.68 | 2 | 0 | 0.2729 | 0 | 0.7271 | 1.1471 | 34.14 | 1 | 1.3333 | 1 | 304.19 | 73.82 | 94 | 323.16 | 51.1 | 1 | 213
carbon dioxide |  | 44.01 | 216.59 | 194.68 | 2 | 0 | 0.2729 | 0 | 0.7271 | 1.1471 | 34.14 | 1 | 1.3333 | 1 | 304.19 | 73.82 | 94 | 323.16 | 53.8 | 1 | 199
carbon dioxide |  | 44.01 | 216.59 | 194.68 | 2 | 0 | 0.2729 | 0 | 0.7271 | 1.1471 | 34.14 | 1 | 1.3333 | 1 | 304.19 | 73.82 | 94 | 323.16 | 59.6 | 1 | 170
carbon dioxide |  | 44.01 | 216.59 | 194.68 | 2 | 0 | 0.2729 | 0 | 0.7271 | 1.1471 | 34.14 | 1 | 1.3333 | 1 | 304.19 | 73.82 | 94 | 323.16 | 68 | 1 | 147
carbon dioxide |  | 44.01 | 216.59 | 194.68 | 2 | 0 | 0.2729 | 0 | 0.7271 | 1.1471 | 34.14 | 1 | 1.3333 | 1 | 304.19 | 73.82 | 94 | 323.16 | 71.8 | 0 | 131
carbon dioxide |  | 44.01 | 216.59 | 194.68 | 2 | 0 | 0.2729 | 0 | 0.7271 | 1.1471 | 34.14 | 1 | 1.3333 | 1 | 304.19 | 73.82 | 94 | 323.16 | 81.8 | 0 | 103
carbon dioxide |  | 44.01 | 216.59 | 194.68 | 2 | 0 | 0.2729 | 0 | 0.7271 | 1.1471 | 34.14 | 1 | 1.3333 | 1 | 304.19 | 73.82 | 94 | 323.16 | 87.8 | 0 | 90.7
carbon dioxide |  | 44.01 | 216.59 | 194.68 | 2 | 0 | 0.2729 | 0 | 0.7271 | 1.1471 | 34.14 | 1 | 1.3333 | 1 | 304.19 | 73.82 | 94 | 323.16 | 93.7 | 0 | 79.2
carbon dioxide |  | 44.01 | 216.59 | 194.68 | 2 | 0 | 0.2729 | 0 | 0.7271 | 1.1471 | 34.14 | 1 | 1.3333 | 1 | 304.19 | 73.82 | 94 | 323.16 | 99.3 | 0 | 67.8
carbon dioxide |  | 44.01 | 216.59 | 194.68 | 2 | 0 | 0.2729 | 0 | 0.7271 | 1.1471 | 34.14 | 1 | 1.3333 | 1 | 304.19 | 73.82 | 94 | 323.16 | 103.1 | 0 | 60
carbon dioxide |  | 44.01 | 216.59 | 194.68 | 2 | 0 | 0.2729 | 0 | 0.7271 | 1.1471 | 34.14 | 1 | 1.3333 | 1 | 304.19 | 73.82 | 94 | 323.16 | 103.6 | 0 | 59.5
carbon dioxide |  | 44.01 | 216.59 | 194.68 | 2 | 0 | 0.2729 | 0 | 0.7271 | 1.1471 | 34.14 | 1 | 1.3333 | 1 | 304.19 | 73.82 | 94 | 323.16 | 111 | 0 | 45.3
carbon dioxide |  | 44.01 | 216.59 | 194.68 | 2 | 0 | 0.2729 | 0 | 0.7271 | 1.1471 | 34.14 | 1 | 1.3333 | 1 | 304.19 | 73.82 | 94 | 323.16 | 114.7 | 0 | 43.6
carbon dioxide |  | 44.01 | 216.59 | 194.68 | 2 | 0 | 0.2729 | 0 | 0.7271 | 1.1471 | 34.14 | 1 | 1.3333 | 1 | 304.19 | 73.82 | 94 | 323.16 | 124.9 | 0 | 37.9
carbon dioxide |  | 44.01 | 216.59 | 194.68 | 2 | 0 | 0.2729 | 0 | 0.7271 | 1.1471 | 34.14 | 1 | 1.3333 | 1 | 304.19 | 73.82 | 94 | 323.16 | 152.3 | 0 | 29.7
carbon dioxide |  | 44.01 | 216.59 | 194.68 | 2 | 0 | 0.2729 | 0 | 0.7271 | 1.1471 | 34.14 | 1 | 1.3333 | 1 | 304.19 | 73.82 | 94 | 323.16 | 184.9 | 0 | 26.6
carbon dioxide |  | 44.01 | 216.59 | 194.68 | 2 | 0 | 0.2729 | 0 | 0.7271 | 1.1471 | 34.14 | 1 | 1.3333 | 1 | 304.19 | 73.82 | 94 | 323.16 | 191.9 | 0 | 26
carbon dioxide |  | 44.01 | 216.59 | 194.68 | 2 | 0 | 0.2729 | 0 | 0.7271 | 1.1471 | 34.14 | 1 | 1.3333 | 1 | 304.19 | 73.82 | 94 | 323.16 | 202 | 0 | 25
carbon dioxide |  | 44.01 | 216.59 | 194.68 | 2 | 0 | 0.2729 | 0 | 0.7271 | 1.1471 | 34.14 | 1 | 1.3333 | 1 | 304.19 | 73.82 | 94 | 323.16 | 243.2 | 0 | 22.8
carbon dioxide |  | 44.01 | 216.59 | 194.68 | 2 | 0 | 0.2729 | 0 | 0.7271 | 1.1471 | 34.14 | 1 | 1.3333 | 1 | 304.19 | 73.82 | 94 | 348.16 | 2.95 | 1 | 5210
carbon dioxide |  | 44.01 | 216.59 | 194.68 | 2 | 0 | 0.2729 | 0 | 0.7271 | 1.1471 | 34.14 | 1 | 1.3333 | 1 | 304.19 | 73.82 | 94 | 348.16 | 3.96 | 1 | 3870
carbon dioxide |  | 44.01 | 216.59 | 194.68 | 2 | 0 | 0.2729 | 0 | 0.7271 | 1.1471 | 34.14 | 1 | 1.3333 | 1 | 304.19 | 73.82 | 94 | 348.16 | 4.98 | 1 | 3070
carbon dioxide |  | 44.01 | 216.59 | 194.68 | 2 | 0 | 0.2729 | 0 | 0.7271 | 1.1471 | 34.14 | 1 | 1.3333 | 1 | 304.19 | 73.82 | 94 | 348.16 | 5.97 | 1 | 2610
carbon dioxide |  | 44.01 | 216.59 | 194.68 | 2 | 0 | 0.2729 | 0 | 0.7271 | 1.1471 | 34.14 | 1 | 1.3333 | 1 | 304.19 | 73.82 | 94 | 348.16 | 6.96 | 1 | 2240
carbon dioxide |  | 44.01 | 216.59 | 194.68 | 2 | 0 | 0.2729 | 0 | 0.7271 | 1.1471 | 34.14 | 1 | 1.3333 | 1 | 304.19 | 73.82 | 94 | 348.16 | 8.86 | 1 | 1740
carbon dioxide |  | 44.01 | 216.59 | 194.68 | 2 | 0 | 0.2729 | 0 | 0.7271 | 1.1471 | 34.14 | 1 | 1.3333 | 1 | 304.19 | 73.82 | 94 | 348.16 | 10.82 | 1 | 1440
carbon dioxide |  | 44.01 | 216.59 | 194.68 | 2 | 0 | 0.2729 | 0 | 0.7271 | 1.1471 | 34.14 | 1 | 1.3333 | 1 | 304.19 | 73.82 | 94 | 348.16 | 11.55 | 1 | 1350
carbon dioxide |  | 44.01 | 216.59 | 194.68 | 2 | 0 | 0.2729 | 0 | 0.7271 | 1.1471 | 34.14 | 1 | 1.3333 | 1 | 304.19 | 73.82 | 94 | 348.16 | 12.78 | 1 | 1210
carbon dioxide |  | 44.01 | 216.59 | 194.68 | 2 | 0 | 0.2729 | 0 | 0.7271 | 1.1471 | 34.14 | 1 | 1.3333 | 1 | 304.19 | 73.82 | 94 | 348.16 | 14.74 | 1 | 1060
carbon dioxide |  | 44.01 | 216.59 | 194.68 | 2 | 0 | 0.2729 | 0 | 0.7271 | 1.1471 | 34.14 | 1 | 1.3333 | 1 | 304.19 | 73.82 | 94 | 348.16 | 15.5 | 1 | 981
carbon dioxide |  | 44.01 | 216.59 | 194.68 | 2 | 0 | 0.2729 | 0 | 0.7271 | 1.1471 | 34.14 | 1 | 1.3333 | 1 | 304.19 | 73.82 | 94 | 348.16 | 20.5 | 1 | 720
carbon dioxide |  | 44.01 | 216.59 | 194.68 | 2 | 0 | 0.2729 | 0 | 0.7271 | 1.1471 | 34.14 | 1 | 1.3333 | 1 | 304.19 | 73.82 | 94 | 348.16 | 20.6 | 1 | 722
carbon dioxide |  | 44.01 | 216.59 | 194.68 | 2 | 0 | 0.2729 | 0 | 0.7271 | 1.1471 | 34.14 | 1 | 1.3333 | 1 | 304.19 | 73.82 | 94 | 348.16 | 20.8 | 1 | 709
carbon dioxide |  | 44.01 | 216.59 | 194.68 | 2 | 0 | 0.2729 | 0 | 0.7271 | 1.1471 | 34.14 | 1 | 1.3333 | 1 | 304.19 | 73.82 | 94 | 348.16 | 21.4 | 1 | 724
carbon dioxide |  | 44.01 | 216.59 | 194.68 | 2 | 0 | 0.2729 | 0 | 0.7271 | 1.1471 | 34.14 | 1 | 1.3333 | 1 | 304.19 | 73.82 | 94 | 348.16 | 30.7 | 1 | 484
carbon dioxide |  | 44.01 | 216.59 | 194.68 | 2 | 0 | 0.2729 | 0 | 0.7271 | 1.1471 | 34.14 | 1 | 1.3333 | 1 | 304.19 | 73.82 | 94 | 348.16 | 30.8 | 1 | 471
carbon dioxide |  | 44.01 | 216.59 | 194.68 | 2 | 0 | 0.2729 | 0 | 0.7271 | 1.1471 | 34.14 | 1 | 1.3333 | 1 | 304.19 | 73.82 | 94 | 348.16 | 31.6 | 1 | 354
carbon dioxide |  | 44.01 | 216.59 | 194.68 | 2 | 0 | 0.2729 | 0 | 0.7271 | 1.1471 | 34.14 | 1 | 1.3333 | 1 | 304.19 | 73.82 | 94 | 348.16 | 32.7 | 1 | 452
carbon dioxide |  | 44.01 | 216.59 | 194.68 | 2 | 0 | 0.2729 | 0 | 0.7271 | 1.1471 | 34.14 | 1 | 1.3333 | 1 | 304.19 | 73.82 | 94 | 348.16 | 40.6 | 1 | 340
carbon dioxide |  | 44.01 | 216.59 | 194.68 | 2 | 0 | 0.2729 | 0 | 0.7271 | 1.1471 | 34.14 | 1 | 1.3333 | 1 | 304.19 | 73.82 | 94 | 348.16 | 40.6 | 1 | 354
carbon dioxide |  | 44.01 | 216.59 | 194.68 | 2 | 0 | 0.2729 | 0 | 0.7271 | 1.1471 | 34.14 | 1 | 1.3333 | 1 | 304.19 | 73.82 | 94 | 348.16 | 40.9 | 1 | 345
carbon dioxide |  | 44.01 | 216.59 | 194.68 | 2 | 0 | 0.2729 | 0 | 0.7271 | 1.1471 | 34.14 | 1 | 1.3333 | 1 | 304.19 | 73.82 | 94 | 348.16 | 40.9 | 1 | 333
carbon dioxide |  | 44.01 | 216.59 | 194.68 | 2 | 0 | 0.2729 | 0 | 0.7271 | 1.1471 | 34.14 | 1 | 1.3333 | 1 | 304.19 | 73.82 | 94 | 348.16 | 50.8 | 1 | 277
carbon dioxide |  | 44.01 | 216.59 | 194.68 | 2 | 0 | 0.2729 | 0 | 0.7271 | 1.1471 | 34.14 | 1 | 1.3333 | 1 | 304.19 | 73.82 | 94 | 348.16 | 50.9 | 1 | 267
carbon dioxide |  | 44.01 | 216.59 | 194.68 | 2 | 0 | 0.2729 | 0 | 0.7271 | 1.1471 | 34.14 | 1 | 1.3333 | 1 | 304.19 | 73.82 | 94 | 348.16 | 50.9 | 1 | 254
carbon dioxide |  | 44.01 | 216.59 | 194.68 | 2 | 0 | 0.2729 | 0 | 0.7271 | 1.1471 | 34.14 | 1 | 1.3333 | 1 | 304.19 | 73.82 | 94 | 348.16 | 51.2 | 1 | 259
carbon dioxide |  | 44.01 | 216.59 | 194.68 | 2 | 0 | 0.2729 | 0 | 0.7271 | 1.1471 | 34.14 | 1 | 1.3333 | 1 | 304.19 | 73.82 | 94 | 348.16 | 51.2 | 1 | 249
carbon dioxide |  | 44.01 | 216.59 | 194.68 | 2 | 0 | 0.2729 | 0 | 0.7271 | 1.1471 | 34.14 | 1 | 1.3333 | 1 | 304.19 | 73.82 | 94 | 348.16 | 58.9 | 1 | 233
carbon dioxide |  | 44.01 | 216.59 | 194.68 | 2 | 0 | 0.2729 | 0 | 0.7271 | 1.1471 | 34.14 | 1 | 1.3333 | 1 | 304.19 | 73.82 | 94 | 348.16 | 61.8 | 1 | 206
carbon dioxide |  | 44.01 | 216.59 | 194.68 | 2 | 0 | 0.2729 | 0 | 0.7271 | 1.1471 | 34.14 | 1 | 1.3333 | 1 | 304.19 | 73.82 | 94 | 348.16 | 68.3 | 0 | 185
carbon dioxide |  | 44.01 | 216.59 | 194.68 | 2 | 0 | 0.2729 | 0 | 0.7271 | 1.1471 | 34.14 | 1 | 1.3333 | 1 | 304.19 | 73.82 | 94 | 348.16 | 82.6 | 0 | 142
carbon dioxide |  | 44.01 | 216.59 | 194.68 | 2 | 0 | 0.2729 | 0 | 0.7271 | 1.1471 | 34.14 | 1 | 1.3333 | 1 | 304.19 | 73.82 | 94 | 348.16 | 92.7 | 0 | 123
carbon dioxide |  | 44.01 | 216.59 | 194.68 | 2 | 0 | 0.2729 | 0 | 0.7271 | 1.1471 | 34.14 | 1 | 1.3333 | 1 | 304.19 | 73.82 | 94 | 348.16 | 93.7 | 0 | 120
carbon dioxide |  | 44.01 | 216.59 | 194.68 | 2 | 0 | 0.2729 | 0 | 0.7271 | 1.1471 | 34.14 | 1 | 1.3333 | 1 | 304.19 | 73.82 | 94 | 348.16 | 100.7 | 0 | 112
carbon dioxide |  | 44.01 | 216.59 | 194.68 | 2 | 0 | 0.2729 | 0 | 0.7271 | 1.1471 | 34.14 | 1 | 1.3333 | 1 | 304.19 | 73.82 | 94 | 348.16 | 104.9 | 0 | 95.6
carbon dioxide |  | 44.01 | 216.59 | 194.68 | 2 | 0 | 0.2729 | 0 | 0.7271 | 1.1471 | 34.14 | 1 | 1.3333 | 1 | 304.19 | 73.82 | 94 | 348.16 | 119.1 | 0 | 77
carbon dioxide |  | 44.01 | 216.59 | 194.68 | 2 | 0 | 0.2729 | 0 | 0.7271 | 1.1471 | 34.14 | 1 | 1.3333 | 1 | 304.19 | 73.82 | 94 | 348.16 | 124.7 | 0 | 75.9
carbon dioxide |  | 44.01 | 216.59 | 194.68 | 2 | 0 | 0.2729 | 0 | 0.7271 | 1.1471 | 34.14 | 1 | 1.3333 | 1 | 304.19 | 73.82 | 94 | 348.16 | 160.6 | 0 | 50.3
carbon dioxide |  | 44.01 | 216.59 | 194.68 | 2 | 0 | 0.2729 | 0 | 0.7271 | 1.1471 | 34.14 | 1 | 1.3333 | 1 | 304.19 | 73.82 | 94 | 348.16 | 211.1 | 0 | 38.6
carbon dioxide |  | 44.01 | 216.59 | 194.68 | 2 | 0 | 0.2729 | 0 | 0.7271 | 1.1471 | 34.14 | 1 | 1.3333 | 1 | 304.19 | 73.82 | 94 | 348.16 | 248.9 | 0 | 30.3
carbon dioxide | Robinson and Stewart (1968) | 44.01 | 216.59 | 194.68 | 2 | 0 | 0.2729 | 0 | 0.7271 | 1.1471 | 34.14 | 1 | 1.3333 | 1 | 304.19 | 73.82 | 94 | 273.77 | 73.8 | 0 | 11.8 | 14CO2, Loschmidt cell
carbon dioxide |  | 44.01 | 216.59 | 194.68 | 2 | 0 | 0.2729 | 0 | 0.7271 | 1.1471 | 34.14 | 1 | 1.3333 | 1 | 304.19 | 73.82 | 94 | 273.77 | 73.8 | 0 | 11.7
carbon dioxide |  | 44.01 | 216.59 | 194.68 | 2 | 0 | 0.2729 | 0 | 0.7271 | 1.1471 | 34.14 | 1 | 1.3333 | 1 | 304.19 | 73.82 | 94 | 273.77 | 147.5 | 0 | 10
carbon dioxide |  | 44.01 | 216.59 | 194.68 | 2 | 0 | 0.2729 | 0 | 0.7271 | 1.1471 | 34.14 | 1 | 1.3333 | 1 | 304.19 | 73.82 | 94 | 295.67 | 70 | 0 | 19.7
carbon dioxide |  | 44.01 | 216.59 | 194.68 | 2 | 0 | 0.2729 | 0 | 0.7271 | 1.1471 | 34.14 | 1 | 1.3333 | 1 | 304.19 | 73.82 | 94 | 295.67 | 110.6 | 0 | 18.6
carbon dioxide |  | 44.01 | 216.59 | 194.68 | 2 | 0 | 0.2729 | 0 | 0.7271 | 1.1471 | 34.14 | 1 | 1.3333 | 1 | 304.19 | 73.82 | 94 | 295.67 | 147.7 | 0 | 15.9
carbon dioxide |  | 44.01 | 216.59 | 194.68 | 2 | 0 | 0.2729 | 0 | 0.7271 | 1.1471 | 34.14 | 1 | 1.3333 | 1 | 304.19 | 73.82 | 94 | 295.67 | 184.7 | 0 | 15.6
carbon dioxide | Annis et al. (1969) | 44.01 | 216.59 | 194.68 | 2 | 0 | 0.2729 | 0 | 0.7271 | 1.1471 | 34.14 | 1 | 1.3333 | 1 | 304.19 | 73.82 | 94 | 248 | 1.0132 | 1 | 7186.8179 | 14CO2, two-bulb apparatus
carbon dioxide |  | 44.01 | 216.59 | 194.68 | 2 | 0 | 0.2729 | 0 | 0.7271 | 1.1471 | 34.14 | 1 | 1.3333 | 1 | 304.19 | 73.82 | 94 | 289 | 1.0132 | 1 | 9906.9585
carbon dioxide |  | 44.01 | 216.59 | 194.68 | 2 | 0 | 0.2729 | 0 | 0.7271 | 1.1471 | 34.14 | 1 | 1.3333 | 1 | 304.19 | 73.82 | 94 | 295 | 1.0132 | 1 | 11100
carbon dioxide |  | 44.01 | 216.59 | 194.68 | 2 | 0 | 0.2729 | 0 | 0.7271 | 1.1471 | 34.14 | 1 | 1.3333 | 1 | 304.19 | 73.82 | 94 | 295 | 1.0132 | 1 | 10300
carbon dioxide |  | 44.01 | 216.59 | 194.68 | 2 | 0 | 0.2729 | 0 | 0.7271 | 1.1471 | 34.14 | 1 | 1.3333 | 1 | 304.19 | 73.82 | 94 | 308 | 1.0132 | 1 | 11916.9068
carbon dioxide |  | 44.01 | 216.59 | 194.68 | 2 | 0 | 0.2729 | 0 | 0.7271 | 1.1471 | 34.14 | 1 | 1.3333 | 1 | 304.19 | 73.82 | 94 | 331 | 1.0132 | 1 | 14011.4215
carbon dioxide |  | 44.01 | 216.59 | 194.68 | 2 | 0 | 0.2729 | 0 | 0.7271 | 1.1471 | 34.14 | 1 | 1.3333 | 1 | 304.19 | 73.82 | 94 | 342 | 1.0132 | 1 | 14909.3289
carbon dioxide |  | 44.01 | 216.59 | 194.68 | 2 | 0 | 0.2729 | 0 | 0.7271 | 1.1471 | 34.14 | 1 | 1.3333 | 1 | 304.19 | 73.82 | 94 | 353 | 1.0132 | 1 | 16092.0344
carbon dioxide |  | 44.01 | 216.59 | 194.68 | 2 | 0 | 0.2729 | 0 | 0.7271 | 1.1471 | 34.14 | 1 | 1.3333 | 1 | 304.19 | 73.82 | 94 | 362 | 1.0132 | 1 | 16146.316
carbon dioxide | Etesse et al. (1992) | 44.01 | 216.59 | 194.68 | 2 | 0 | 0.2729 | 0 | 0.7271 | 1.1471 | 34.14 | 1 | 1.3333 | 1 | 304.19 | 73.82 | 94 | 273.16 | 10.34 | 1 | 800 | Pulsed-field gradient
carbon dioxide |  | 44.01 | 216.59 | 194.68 | 2 | 0 | 0.2729 | 0 | 0.7271 | 1.1471 | 34.14 | 1 | 1.3333 | 1 | 304.19 | 73.82 | 94 | 273.16 | 20.86 | 1 | 351.2
carbon dioxide |  | 44.01 | 216.59 | 194.68 | 2 | 0 | 0.2729 | 0 | 0.7271 | 1.1471 | 34.14 | 1 | 1.3333 | 1 | 304.19 | 73.82 | 94 | 273.16 | 32.1 | 1 | 199.8
carbon dioxide |  | 44.01 | 216.59 | 194.68 | 2 | 0 | 0.2729 | 0 | 0.7271 | 1.1471 | 34.14 | 1 | 1.3333 | 1 | 304.19 | 73.82 | 94 | 273.16 | 55.36 | 0 | 13.5
carbon dioxide |  | 44.01 | 216.59 | 194.68 | 2 | 0 | 0.2729 | 0 | 0.7271 | 1.1471 | 34.14 | 1 | 1.3333 | 1 | 304.19 | 73.82 | 94 | 273.16 | 68.95 | 0 | 13
carbon dioxide |  | 44.01 | 216.59 | 194.68 | 2 | 0 | 0.2729 | 0 | 0.7271 | 1.1471 | 34.14 | 1 | 1.3333 | 1 | 304.19 | 73.82 | 94 | 273.16 | 137.21 | 0 | 11.7
carbon dioxide |  | 44.01 | 216.59 | 194.68 | 2 | 0 | 0.2729 | 0 | 0.7271 | 1.1471 | 34.14 | 1 | 1.3333 | 1 | 304.19 | 73.82 | 94 | 273.16 | 208.91 | 0 | 10.7
carbon dioxide |  | 44.01 | 216.59 | 194.68 | 2 | 0 | 0.2729 | 0 | 0.7271 | 1.1471 | 34.14 | 1 | 1.3333 | 1 | 304.19 | 73.82 | 94 | 273.16 | 270.27 | 0 | 10
carbon dioxide |  | 44.01 | 216.59 | 194.68 | 2 | 0 | 0.2729 | 0 | 0.7271 | 1.1471 | 34.14 | 1 | 1.3333 | 1 | 304.19 | 73.82 | 94 | 273.16 | 346.12 | 0 | 9.5
carbon dioxide |  | 44.01 | 216.59 | 194.68 | 2 | 0 | 0.2729 | 0 | 0.7271 | 1.1471 | 34.14 | 1 | 1.3333 | 1 | 304.19 | 73.82 | 94 | 273.16 | 415.06 | 0 | 9.1
carbon dioxide |  | 44.01 | 216.59 | 194.68 | 2 | 0 | 0.2729 | 0 | 0.7271 | 1.1471 | 34.14 | 1 | 1.3333 | 1 | 304.19 | 73.82 | 94 | 298.16 | 10.34 | 1 | 951
carbon dioxide |  | 44.01 | 216.59 | 194.68 | 2 | 0 | 0.2729 | 0 | 0.7271 | 1.1471 | 34.14 | 1 | 1.3333 | 1 | 304.19 | 73.82 | 94 | 298.16 | 20.68 | 1 | 440
carbon dioxide |  | 44.01 | 216.59 | 194.68 | 2 | 0 | 0.2729 | 0 | 0.7271 | 1.1471 | 34.14 | 1 | 1.3333 | 1 | 304.19 | 73.82 | 94 | 298.16 | 24.48 | 1 | 372.9
carbon dioxide |  | 44.01 | 216.59 | 194.68 | 2 | 0 | 0.2729 | 0 | 0.7271 | 1.1471 | 34.14 | 1 | 1.3333 | 1 | 304.19 | 73.82 | 94 | 298.16 | 35.03 | 1 | 254
carbon dioxide |  | 44.01 | 216.59 | 194.68 | 2 | 0 | 0.2729 | 0 | 0.7271 | 1.1471 | 34.14 | 1 | 1.3333 | 1 | 304.19 | 73.82 | 94 | 298.16 | 42.54 | 1 | 183.2
carbon dioxide |  | 44.01 | 216.59 | 194.68 | 2 | 0 | 0.2729 | 0 | 0.7271 | 1.1471 | 34.14 | 1 | 1.3333 | 1 | 304.19 | 73.82 | 94 | 298.16 | 46.68 | 1 | 158.5
carbon dioxide |  | 44.01 | 216.59 | 194.68 | 2 | 0 | 0.2729 | 0 | 0.7271 | 1.1471 | 34.14 | 1 | 1.3333 | 1 | 304.19 | 73.82 | 94 | 298.16 | 48.26 | 1 | 151.5
carbon dioxide |  | 44.01 | 216.59 | 194.68 | 2 | 0 | 0.2729 | 0 | 0.7271 | 1.1471 | 34.14 | 1 | 1.3333 | 1 | 304.19 | 73.82 | 94 | 298.16 | 56.67 | 1 | 110.4
carbon dioxide |  | 44.01 | 216.59 | 194.68 | 2 | 0 | 0.2729 | 0 | 0.7271 | 1.1471 | 34.14 | 1 | 1.3333 | 1 | 304.19 | 73.82 | 94 | 298.16 | 62.05 | 1 | 89.6
carbon dioxide |  | 44.01 | 216.59 | 194.68 | 2 | 0 | 0.2729 | 0 | 0.7271 | 1.1471 | 34.14 | 1 | 1.3333 | 1 | 304.19 | 73.82 | 94 | 298.16 | 62.4 | 1 | 91.3
carbon dioxide |  | 44.01 | 216.59 | 194.68 | 2 | 0 | 0.2729 | 0 | 0.7271 | 1.1471 | 34.14 | 1 | 1.3333 | 1 | 304.19 | 73.82 | 94 | 298.16 | 64.19 | 1 | 80.8
carbon dioxide |  | 44.01 | 216.59 | 194.68 | 2 | 0 | 0.2729 | 0 | 0.7271 | 1.1471 | 34.14 | 1 | 1.3333 | 1 | 304.19 | 73.82 | 94 | 298.16 | 68.12 | 0 | 21.8
carbon dioxide |  | 44.01 | 216.59 | 194.68 | 2 | 0 | 0.2729 | 0 | 0.7271 | 1.1471 | 34.14 | 1 | 1.3333 | 1 | 304.19 | 73.82 | 94 | 298.16 | 137.89 | 0 | 16.5
carbon dioxide |  | 44.01 | 216.59 | 194.68 | 2 | 0 | 0.2729 | 0 | 0.7271 | 1.1471 | 34.14 | 1 | 1.3333 | 1 | 304.19 | 73.82 | 94 | 298.16 | 206.84 | 0 | 14.7
carbon dioxide |  | 44.01 | 216.59 | 194.68 | 2 | 0 | 0.2729 | 0 | 0.7271 | 1.1471 | 34.14 | 1 | 1.3333 | 1 | 304.19 | 73.82 | 94 | 298.16 | 275.79 | 0 | 13.4
carbon dioxide |  | 44.01 | 216.59 | 194.68 | 2 | 0 | 0.2729 | 0 | 0.7271 | 1.1471 | 34.14 | 1 | 1.3333 | 1 | 304.19 | 73.82 | 94 | 298.16 | 344.74 | 0 | 12.5
carbon dioxide |  | 44.01 | 216.59 | 194.68 | 2 | 0 | 0.2729 | 0 | 0.7271 | 1.1471 | 34.14 | 1 | 1.3333 | 1 | 304.19 | 73.82 | 94 | 298.16 | 413.68 | 0 | 11.6
carbon dioxide |  | 44.01 | 216.59 | 194.68 | 2 | 0 | 0.2729 | 0 | 0.7271 | 1.1471 | 34.14 | 1 | 1.3333 | 1 | 304.19 | 73.82 | 94 | 298.16 | 482 | 0 | 11
carbon dioxide |  | 44.01 | 216.59 | 194.68 | 2 | 0 | 0.2729 | 0 | 0.7271 | 1.1471 | 34.14 | 1 | 1.3333 | 1 | 304.19 | 73.82 | 94 | 323.16 | 10.34 | 1 | 1101
carbon dioxide |  | 44.01 | 216.59 | 194.68 | 2 | 0 | 0.2729 | 0 | 0.7271 | 1.1471 | 34.14 | 1 | 1.3333 | 1 | 304.19 | 73.82 | 94 | 323.16 | 20.68 | 1 | 541
carbon dioxide |  | 44.01 | 216.59 | 194.68 | 2 | 0 | 0.2729 | 0 | 0.7271 | 1.1471 | 34.14 | 1 | 1.3333 | 1 | 304.19 | 73.82 | 94 | 323.16 | 33.9 | 1 | 309.9
carbon dioxide |  | 44.01 | 216.59 | 194.68 | 2 | 0 | 0.2729 | 0 | 0.7271 | 1.1471 | 34.14 | 1 | 1.3333 | 1 | 304.19 | 73.82 | 94 | 323.16 | 48.26 | 0 | 196
carbon dioxide |  | 44.01 | 216.59 | 194.68 | 2 | 0 | 0.2729 | 0 | 0.7271 | 1.1471 | 34.14 | 1 | 1.3333 | 1 | 304.19 | 73.82 | 94 | 323.16 | 63.91 | 0 | 139.6
carbon dioxide |  | 44.01 | 216.59 | 194.68 | 2 | 0 | 0.2729 | 0 | 0.7271 | 1.1471 | 34.14 | 1 | 1.3333 | 1 | 304.19 | 73.82 | 94 | 323.16 | 72.39 | 0 | 119.8
carbon dioxide |  | 44.01 | 216.59 | 194.68 | 2 | 0 | 0.2729 | 0 | 0.7271 | 1.1471 | 34.14 | 1 | 1.3333 | 1 | 304.19 | 73.82 | 94 | 323.16 | 84.81 | 0 | 87.5
carbon dioxide |  | 44.01 | 216.59 | 194.68 | 2 | 0 | 0.2729 | 0 | 0.7271 | 1.1471 | 34.14 | 1 | 1.3333 | 1 | 304.19 | 73.82 | 94 | 323.16 | 101.35 | 0 | 52.3
carbon dioxide |  | 44.01 | 216.59 | 194.68 | 2 | 0 | 0.2729 | 0 | 0.7271 | 1.1471 | 34.14 | 1 | 1.3333 | 1 | 304.19 | 73.82 | 94 | 323.16 | 109.9 | 0 | 40.8
carbon dioxide |  | 44.01 | 216.59 | 194.68 | 2 | 0 | 0.2729 | 0 | 0.7271 | 1.1471 | 34.14 | 1 | 1.3333 | 1 | 304.19 | 73.82 | 94 | 323.16 | 136.52 | 0 | 28.7
carbon dioxide |  | 44.01 | 216.59 | 194.68 | 2 | 0 | 0.2729 | 0 | 0.7271 | 1.1471 | 34.14 | 1 | 1.3333 | 1 | 304.19 | 73.82 | 94 | 323.16 | 206.15 | 0 | 21.6
carbon dioxide |  | 44.01 | 216.59 | 194.68 | 2 | 0 | 0.2729 | 0 | 0.7271 | 1.1471 | 34.14 | 1 | 1.3333 | 1 | 304.19 | 73.82 | 94 | 323.16 | 274.41 | 0 | 18.9
carbon dioxide |  | 44.01 | 216.59 | 194.68 | 2 | 0 | 0.2729 | 0 | 0.7271 | 1.1471 | 34.14 | 1 | 1.3333 | 1 | 304.19 | 73.82 | 94 | 323.16 | 343.36 | 0 | 17.1
carbon dioxide |  | 44.01 | 216.59 | 194.68 | 2 | 0 | 0.2729 | 0 | 0.7271 | 1.1471 | 34.14 | 1 | 1.3333 | 1 | 304.19 | 73.82 | 94 | 323.16 | 411.62 | 0 | 15.6
carbon dioxide |  | 44.01 | 216.59 | 194.68 | 2 | 0 | 0.2729 | 0 | 0.7271 | 1.1471 | 34.14 | 1 | 1.3333 | 1 | 304.19 | 73.82 | 94 | 323.16 | 482.63 | 0 | 14.8
carbon dioxide |  | 44.01 | 216.59 | 194.68 | 2 | 0 | 0.2729 | 0 | 0.7271 | 1.1471 | 34.14 | 1 | 1.3333 | 1 | 304.19 | 73.82 | 94 | 348.16 | 10.69 | 1 | 1299
carbon dioxide |  | 44.01 | 216.59 | 194.68 | 2 | 0 | 0.2729 | 0 | 0.7271 | 1.1471 | 34.14 | 1 | 1.3333 | 1 | 304.19 | 73.82 | 94 | 348.16 | 20.68 | 1 | 630.3
carbon dioxide |  | 44.01 | 216.59 | 194.68 | 2 | 0 | 0.2729 | 0 | 0.7271 | 1.1471 | 34.14 | 1 | 1.3333 | 1 | 304.19 | 73.82 | 94 | 348.16 | 38.44 | 1 | 325
carbon dioxide |  | 44.01 | 216.59 | 194.68 | 2 | 0 | 0.2729 | 0 | 0.7271 | 1.1471 | 34.14 | 1 | 1.3333 | 1 | 304.19 | 73.82 | 94 | 348.16 | 49.85 | 0 | 232.9
carbon dioxide |  | 44.01 | 216.59 | 194.68 | 2 | 0 | 0.2729 | 0 | 0.7271 | 1.1471 | 34.14 | 1 | 1.3333 | 1 | 304.19 | 73.82 | 94 | 348.16 | 63.91 | 0 | 173.2
carbon dioxide |  | 44.01 | 216.59 | 194.68 | 2 | 0 | 0.2729 | 0 | 0.7271 | 1.1471 | 34.14 | 1 | 1.3333 | 1 | 304.19 | 73.82 | 94 | 348.16 | 70.67 | 0 | 152.7
carbon dioxide |  | 44.01 | 216.59 | 194.68 | 2 | 0 | 0.2729 | 0 | 0.7271 | 1.1471 | 34.14 | 1 | 1.3333 | 1 | 304.19 | 73.82 | 94 | 348.16 | 91.15 | 0 | 113.4
carbon dioxide |  | 44.01 | 216.59 | 194.68 | 2 | 0 | 0.2729 | 0 | 0.7271 | 1.1471 | 34.14 | 1 | 1.3333 | 1 | 304.19 | 73.82 | 94 | 348.16 | 115.14 | 0 | 78.1
carbon dioxide |  | 44.01 | 216.59 | 194.68 | 2 | 0 | 0.2729 | 0 | 0.7271 | 1.1471 | 34.14 | 1 | 1.3333 | 1 | 304.19 | 73.82 | 94 | 348.16 | 137.89 | 0 | 55.1
carbon dioxide |  | 44.01 | 216.59 | 194.68 | 2 | 0 | 0.2729 | 0 | 0.7271 | 1.1471 | 34.14 | 1 | 1.3333 | 1 | 304.19 | 73.82 | 94 | 348.16 | 158.58 | 0 | 45
carbon dioxide |  | 44.01 | 216.59 | 194.68 | 2 | 0 | 0.2729 | 0 | 0.7271 | 1.1471 | 34.14 | 1 | 1.3333 | 1 | 304.19 | 73.82 | 94 | 348.16 | 204.08 | 0 | 32.2
carbon dioxide |  | 44.01 | 216.59 | 194.68 | 2 | 0 | 0.2729 | 0 | 0.7271 | 1.1471 | 34.14 | 1 | 1.3333 | 1 | 304.19 | 73.82 | 94 | 348.16 | 272.34 | 0 | 26.5
carbon dioxide |  | 44.01 | 216.59 | 194.68 | 2 | 0 | 0.2729 | 0 | 0.7271 | 1.1471 | 34.14 | 1 | 1.3333 | 1 | 304.19 | 73.82 | 94 | 348.16 | 342.67 | 0 | 22.7
carbon dioxide |  | 44.01 | 216.59 | 194.68 | 2 | 0 | 0.2729 | 0 | 0.7271 | 1.1471 | 34.14 | 1 | 1.3333 | 1 | 304.19 | 73.82 | 94 | 348.16 | 413.68 | 0 | 20.2
carbon dioxide |  | 44.01 | 216.59 | 194.68 | 2 | 0 | 0.2729 | 0 | 0.7271 | 1.1471 | 34.14 | 1 | 1.3333 | 1 | 304.19 | 73.82 | 94 | 348.16 | 498.48 | 0 | 18.4
carbon dioxide | Etesse et al. (1993) | 44.01 | 216.59 | 194.68 | 2 | 0 | 0.2729 | 0 | 0.7271 | 1.1471 | 34.14 | 1 | 1.3333 | 1 | 304.19 | 73.82 | 94 | 304.16 | 15.472 | 1 | 780 | Pulsed-field gradient
carbon dioxide |  | 44.01 | 216.59 | 194.68 | 2 | 0 | 0.2729 | 0 | 0.7271 | 1.1471 | 34.14 | 1 | 1.3333 | 1 | 304.19 | 73.82 | 94 | 304.16 | 26.225 | 1 | 470.4
carbon dioxide |  | 44.01 | 216.59 | 194.68 | 2 | 0 | 0.2729 | 0 | 0.7271 | 1.1471 | 34.14 | 1 | 1.3333 | 1 | 304.19 | 73.82 | 94 | 304.16 | 44.833 | 1 | 249
carbon dioxide |  | 44.01 | 216.59 | 194.68 | 2 | 0 | 0.2729 | 0 | 0.7271 | 1.1471 | 34.14 | 1 | 1.3333 | 1 | 304.19 | 73.82 | 94 | 304.16 | 85.875 | 0 | 110.8
carbon dioxide |  | 44.01 | 216.59 | 194.68 | 2 | 0 | 0.2729 | 0 | 0.7271 | 1.1471 | 34.14 | 1 | 1.3333 | 1 | 304.19 | 73.82 | 94 | 304.16 | 102.72 | 0 | 89.6
carbon dioxide |  | 44.01 | 216.59 | 194.68 | 2 | 0 | 0.2729 | 0 | 0.7271 | 1.1471 | 34.14 | 1 | 1.3333 | 1 | 304.19 | 73.82 | 94 | 304.17 | 180.46 | 0 | 39
carbon dioxide |  | 44.01 | 216.59 | 194.68 | 2 | 0 | 0.2729 | 0 | 0.7271 | 1.1471 | 34.14 | 1 | 1.3333 | 1 | 304.19 | 73.82 | 94 | 304.22 | 73.93 | 0 | 43.3
carbon dioxide |  | 44.01 | 216.59 | 194.68 | 2 | 0 | 0.2729 | 0 | 0.7271 | 1.1471 | 34.14 | 1 | 1.3333 | 1 | 304.19 | 73.82 | 94 | 304.22 | 73.94 | 0 | 41.8
carbon dioxide |  | 44.01 | 216.59 | 194.68 | 2 | 0 | 0.2729 | 0 | 0.7271 | 1.1471 | 34.14 | 1 | 1.3333 | 1 | 304.19 | 73.82 | 94 | 304.22 | 74.6 | 0 | 31.7
carbon dioxide |  | 44.01 | 216.59 | 194.68 | 2 | 0 | 0.2729 | 0 | 0.7271 | 1.1471 | 34.14 | 1 | 1.3333 | 1 | 304.19 | 73.82 | 94 | 304.23 | 73.94 | 0 | 44.6
carbon dioxide |  | 44.01 | 216.59 | 194.68 | 2 | 0 | 0.2729 | 0 | 0.7271 | 1.1471 | 34.14 | 1 | 1.3333 | 1 | 304.19 | 73.82 | 94 | 304.24 | 73.94 | 0 | 49.3
carbon dioxide |  | 44.01 | 216.59 | 194.68 | 2 | 0 | 0.2729 | 0 | 0.7271 | 1.1471 | 34.14 | 1 | 1.3333 | 1 | 304.19 | 73.82 | 94 | 304.26 | 36.375 | 1 | 255
carbon dioxide |  | 44.01 | 216.59 | 194.68 | 2 | 0 | 0.2729 | 0 | 0.7271 | 1.1471 | 34.14 | 1 | 1.3333 | 1 | 304.19 | 73.82 | 94 | 304.26 | 65.825 | 1 | 106
carbon dioxide |  | 44.01 | 216.59 | 194.68 | 2 | 0 | 0.2729 | 0 | 0.7271 | 1.1471 | 34.14 | 1 | 1.3333 | 1 | 304.19 | 73.82 | 94 | 304.26 | 72.8 | 0 | 66.2
carbon dioxide |  | 44.01 | 216.59 | 194.68 | 2 | 0 | 0.2729 | 0 | 0.7271 | 1.1471 | 34.14 | 1 | 1.3333 | 1 | 304.19 | 73.82 | 94 | 304.26 | 73.94 | 0 | 43.2
carbon dioxide |  | 44.01 | 216.59 | 194.68 | 2 | 0 | 0.2729 | 0 | 0.7271 | 1.1471 | 34.14 | 1 | 1.3333 | 1 | 304.19 | 73.82 | 94 | 304.36 | 41.125 | 1 | 219.1
carbon dioxide |  | 44.01 | 216.59 | 194.68 | 2 | 0 | 0.2729 | 0 | 0.7271 | 1.1471 | 34.14 | 1 | 1.3333 | 1 | 304.19 | 73.82 | 94 | 304.36 | 57.117 | 1 | 131.4
carbon dioxide |  | 44.01 | 216.59 | 194.68 | 2 | 0 | 0.2729 | 0 | 0.7271 | 1.1471 | 34.14 | 1 | 1.3333 | 1 | 304.19 | 73.82 | 94 | 304.36 | 74.13 | 0 | 50.4
carbon dioxide |  | 44.01 | 216.59 | 194.68 | 2 | 0 | 0.2729 | 0 | 0.7271 | 1.1471 | 34.14 | 1 | 1.3333 | 1 | 304.19 | 73.82 | 94 | 304.36 | 74.18 | 0 | 47.7
carbon dioxide |  | 44.01 | 216.59 | 194.68 | 2 | 0 | 0.2729 | 0 | 0.7271 | 1.1471 | 34.14 | 1 | 1.3333 | 1 | 304.19 | 73.82 | 94 | 304.61 | 75.433 | 0 | 31.6
carbon dioxide |  | 44.01 | 216.59 | 194.68 | 2 | 0 | 0.2729 | 0 | 0.7271 | 1.1471 | 34.14 | 1 | 1.3333 | 1 | 304.19 | 73.82 | 94 | 304.64 | 74.65 | 0 | 44.2
carbon dioxide |  | 44.01 | 216.59 | 194.68 | 2 | 0 | 0.2729 | 0 | 0.7271 | 1.1471 | 34.14 | 1 | 1.3333 | 1 | 304.19 | 73.82 | 94 | 304.65 | 74.517 | 0 | 50.9
carbon dioxide |  | 44.01 | 216.59 | 194.68 | 2 | 0 | 0.2729 | 0 | 0.7271 | 1.1471 | 34.14 | 1 | 1.3333 | 1 | 304.19 | 73.82 | 94 | 304.66 | 70.35 | 1 | 79.3
carbon dioxide |  | 44.01 | 216.59 | 194.68 | 2 | 0 | 0.2729 | 0 | 0.7271 | 1.1471 | 34.14 | 1 | 1.3333 | 1 | 304.19 | 73.82 | 94 | 304.66 | 74.8 | 0 | 36.1
carbon dioxide | Groß et al. (1998) J.Chem.Phys. 109, 4518-4522 | 44.01 | 216.59 | 194.68 | 2 | 0 | 0.2729 | 0 | 0.7271 | 1.1471 | 34.14 | 1 | 1.3333 | 1 | 304.19 | 73.82 | 94 | 223 | 100 | 0 | 4.86 | Pulsed-field gradient combined with Fourier transform
carbon dioxide |  | 44.01 | 216.59 | 194.68 | 2 | 0 | 0.2729 | 0 | 0.7271 | 1.1471 | 34.14 | 1 | 1.3333 | 1 | 304.19 | 73.82 | 94 | 223 | 500 | 0 | 3.48
carbon dioxide |  | 44.01 | 216.59 | 194.68 | 2 | 0 | 0.2729 | 0 | 0.7271 | 1.1471 | 34.14 | 1 | 1.3333 | 1 | 304.19 | 73.82 | 94 | 223 | 1000 | 0 | 2.92
carbon dioxide |  | 44.01 | 216.59 | 194.68 | 2 | 0 | 0.2729 | 0 | 0.7271 | 1.1471 | 34.14 | 1 | 1.3333 | 1 | 304.19 | 73.82 | 94 | 223 | 1500 | 0 | 2.52
carbon dioxide |  | 44.01 | 216.59 | 194.68 | 2 | 0 | 0.2729 | 0 | 0.7271 | 1.1471 | 34.14 | 1 | 1.3333 | 1 | 304.19 | 73.82 | 94 | 223 | 2000 | 0 | 2.12
carbon dioxide |  | 44.01 | 216.59 | 194.68 | 2 | 0 | 0.2729 | 0 | 0.7271 | 1.1471 | 34.14 | 1 | 1.3333 | 1 | 304.19 | 73.82 | 94 | 243 | 100 | 0 | 7.34
carbon dioxide |  | 44.01 | 216.59 | 194.68 | 2 | 0 | 0.2729 | 0 | 0.7271 | 1.1471 | 34.14 | 1 | 1.3333 | 1 | 304.19 | 73.82 | 94 | 243 | 500 | 0 | 5.19
carbon dioxide |  | 44.01 | 216.59 | 194.68 | 2 | 0 | 0.2729 | 0 | 0.7271 | 1.1471 | 34.14 | 1 | 1.3333 | 1 | 304.19 | 73.82 | 94 | 243 | 1000 | 0 | 3.85
carbon dioxide |  | 44.01 | 216.59 | 194.68 | 2 | 0 | 0.2729 | 0 | 0.7271 | 1.1471 | 34.14 | 1 | 1.3333 | 1 | 304.19 | 73.82 | 94 | 243 | 1500 | 0 | 3.18
carbon dioxide |  | 44.01 | 216.59 | 194.68 | 2 | 0 | 0.2729 | 0 | 0.7271 | 1.1471 | 34.14 | 1 | 1.3333 | 1 | 304.19 | 73.82 | 94 | 243 | 2000 | 0 | 2.83
carbon dioxide |  | 44.01 | 216.59 | 194.68 | 2 | 0 | 0.2729 | 0 | 0.7271 | 1.1471 | 34.14 | 1 | 1.3333 | 1 | 304.19 | 73.82 | 94 | 273 | 100 | 0 | 12.4
carbon dioxide |  | 44.01 | 216.59 | 194.68 | 2 | 0 | 0.2729 | 0 | 0.7271 | 1.1471 | 34.14 | 1 | 1.3333 | 1 | 304.19 | 73.82 | 94 | 273 | 500 | 0 | 8.42
carbon dioxide |  | 44.01 | 216.59 | 194.68 | 2 | 0 | 0.2729 | 0 | 0.7271 | 1.1471 | 34.14 | 1 | 1.3333 | 1 | 304.19 | 73.82 | 94 | 273 | 1000 | 0 | 6.05
carbon dioxide |  | 44.01 | 216.59 | 194.68 | 2 | 0 | 0.2729 | 0 | 0.7271 | 1.1471 | 34.14 | 1 | 1.3333 | 1 | 304.19 | 73.82 | 94 | 273 | 1500 | 0 | 4.85
carbon dioxide |  | 44.01 | 216.59 | 194.68 | 2 | 0 | 0.2729 | 0 | 0.7271 | 1.1471 | 34.14 | 1 | 1.3333 | 1 | 304.19 | 73.82 | 94 | 273 | 2000 | 0 | 4.29
carbon dioxide |  | 44.01 | 216.59 | 194.68 | 2 | 0 | 0.2729 | 0 | 0.7271 | 1.1471 | 34.14 | 1 | 1.3333 | 1 | 304.19 | 73.82 | 94 | 298 | 100 | 0 | 18.8
carbon dioxide |  | 44.01 | 216.59 | 194.68 | 2 | 0 | 0.2729 | 0 | 0.7271 | 1.1471 | 34.14 | 1 | 1.3333 | 1 | 304.19 | 73.82 | 94 | 298 | 200 | 0 | 15.1
carbon dioxide |  | 44.01 | 216.59 | 194.68 | 2 | 0 | 0.2729 | 0 | 0.7271 | 1.1471 | 34.14 | 1 | 1.3333 | 1 | 304.19 | 73.82 | 94 | 298 | 500 | 0 | 11
carbon dioxide |  | 44.01 | 216.59 | 194.68 | 2 | 0 | 0.2729 | 0 | 0.7271 | 1.1471 | 34.14 | 1 | 1.3333 | 1 | 304.19 | 73.82 | 94 | 298 | 1000 | 0 | 8.23
carbon dioxide |  | 44.01 | 216.59 | 194.68 | 2 | 0 | 0.2729 | 0 | 0.7271 | 1.1471 | 34.14 | 1 | 1.3333 | 1 | 304.19 | 73.82 | 94 | 298 | 1500 | 0 | 6.63
carbon dioxide |  | 44.01 | 216.59 | 194.68 | 2 | 0 | 0.2729 | 0 | 0.7271 | 1.1471 | 34.14 | 1 | 1.3333 | 1 | 304.19 | 73.82 | 94 | 298 | 2000 | 0 | 5.89
carbon dioxide |  | 44.01 | 216.59 | 194.68 | 2 | 0 | 0.2729 | 0 | 0.7271 | 1.1471 | 34.14 | 1 | 1.3333 | 1 | 304.19 | 73.82 | 94 | 332.9998 | 200 | 0 | 26.9
carbon dioxide |  | 44.01 | 216.59 | 194.68 | 2 | 0 | 0.2729 | 0 | 0.7271 | 1.1471 | 34.14 | 1 | 1.3333 | 1 | 304.19 | 73.82 | 94 | 332.9998 | 300 | 0 | 20.8
carbon dioxide |  | 44.01 | 216.59 | 194.68 | 2 | 0 | 0.2729 | 0 | 0.7271 | 1.1471 | 34.14 | 1 | 1.3333 | 1 | 304.19 | 73.82 | 94 | 332.9998 | 500 | 0 | 16
carbon dioxide |  | 44.01 | 216.59 | 194.68 | 2 | 0 | 0.2729 | 0 | 0.7271 | 1.1471 | 34.14 | 1 | 1.3333 | 1 | 304.19 | 73.82 | 94 | 332.9998 | 1000 | 0 | 11.1
carbon dioxide |  | 44.01 | 216.59 | 194.68 | 2 | 0 | 0.2729 | 0 | 0.7271 | 1.1471 | 34.14 | 1 | 1.3333 | 1 | 304.19 | 73.82 | 94 | 332.9998 | 1500 | 0 | 8.98
carbon dioxide |  | 44.01 | 216.59 | 194.68 | 2 | 0 | 0.2729 | 0 | 0.7271 | 1.1471 | 34.14 | 1 | 1.3333 | 1 | 304.19 | 73.82 | 94 | 332.9998 | 2000 | 0 | 7.71
carbon dioxide |  | 44.01 | 216.59 | 194.68 | 2 | 0 | 0.2729 | 0 | 0.7271 | 1.1471 | 34.14 | 1 | 1.3333 | 1 | 304.19 | 73.82 | 94 | 373 | 300 | 0 | 33.7
carbon dioxide |  | 44.01 | 216.59 | 194.68 | 2 | 0 | 0.2729 | 0 | 0.7271 | 1.1471 | 34.14 | 1 | 1.3333 | 1 | 304.19 | 73.82 | 94 | 373 | 500 | 0 | 24.3
carbon dioxide |  | 44.01 | 216.59 | 194.68 | 2 | 0 | 0.2729 | 0 | 0.7271 | 1.1471 | 34.14 | 1 | 1.3333 | 1 | 304.19 | 73.82 | 94 | 373 | 750 | 0 | 18.9
carbon dioxide |  | 44.01 | 216.59 | 194.68 | 2 | 0 | 0.2729 | 0 | 0.7271 | 1.1471 | 34.14 | 1 | 1.3333 | 1 | 304.19 | 73.82 | 94 | 373 | 1000 | 0 | 15.4
carbon dioxide |  | 44.01 | 216.59 | 194.68 | 2 | 0 | 0.2729 | 0 | 0.7271 | 1.1471 | 34.14 | 1 | 1.3333 | 1 | 304.19 | 73.82 | 94 | 373 | 1500 | 0 | 12.4
carbon dioxide |  | 44.01 | 216.59 | 194.68 | 2 | 0 | 0.2729 | 0 | 0.7271 | 1.1471 | 34.14 | 1 | 1.3333 | 1 | 304.19 | 73.82 | 94 | 373 | 2000 | 0 | 10.3
carbon dioxide |  | 44.01 | 216.59 | 194.68 | 2 | 0 | 0.2729 | 0 | 0.7271 | 1.1471 | 34.14 | 1 | 1.3333 | 1 | 304.19 | 73.82 | 94 | 424.0001 | 300 | 0 | 56.4
carbon dioxide |  | 44.01 | 216.59 | 194.68 | 2 | 0 | 0.2729 | 0 | 0.7271 | 1.1471 | 34.14 | 1 | 1.3333 | 1 | 304.19 | 73.82 | 94 | 424.0001 | 500 | 0 | 36.6
carbon dioxide |  | 44.01 | 216.59 | 194.68 | 2 | 0 | 0.2729 | 0 | 0.7271 | 1.1471 | 34.14 | 1 | 1.3333 | 1 | 304.19 | 73.82 | 94 | 424.0001 | 750 | 0 | 27.3
carbon dioxide |  | 44.01 | 216.59 | 194.68 | 2 | 0 | 0.2729 | 0 | 0.7271 | 1.1471 | 34.14 | 1 | 1.3333 | 1 | 304.19 | 73.82 | 94 | 424.0001 | 1000 | 0 | 24.1
carbon dioxide |  | 44.01 | 216.59 | 194.68 | 2 | 0 | 0.2729 | 0 | 0.7271 | 1.1471 | 34.14 | 1 | 1.3333 | 1 | 304.19 | 73.82 | 94 | 424.0001 | 1250 | 0 | 18.6
carbon dioxide |  | 44.01 | 216.59 | 194.68 | 2 | 0 | 0.2729 | 0 | 0.7271 | 1.1471 | 34.14 | 1 | 1.3333 | 1 | 304.19 | 73.82 | 94 | 424.0001 | 1500 | 0 | 17
carbon dioxide |  | 44.01 | 216.59 | 194.68 | 2 | 0 | 0.2729 | 0 | 0.7271 | 1.1471 | 34.14 | 1 | 1.3333 | 1 | 304.19 | 73.82 | 94 | 424.0001 | 2000 | 0 | 13.3
carbon dioxide |  | 44.01 | 216.59 | 194.68 | 2 | 0 | 0.2729 | 0 | 0.7271 | 1.1471 | 34.14 | 1 | 1.3333 | 1 | 304.19 | 73.82 | 94 | 450.0001 | 500 | 0 | 52.2
carbon dioxide |  | 44.01 | 216.59 | 194.68 | 2 | 0 | 0.2729 | 0 | 0.7271 | 1.1471 | 34.14 | 1 | 1.3333 | 1 | 304.19 | 73.82 | 94 | 450.0001 | 750 | 0 | 33.9
carbon dioxide |  | 44.01 | 216.59 | 194.68 | 2 | 0 | 0.2729 | 0 | 0.7271 | 1.1471 | 34.14 | 1 | 1.3333 | 1 | 304.19 | 73.82 | 94 | 450.0001 | 880 | 0 | 30.2
carbon dioxide |  | 44.01 | 216.59 | 194.68 | 2 | 0 | 0.2729 | 0 | 0.7271 | 1.1471 | 34.14 | 1 | 1.3333 | 1 | 304.19 | 73.82 | 94 | 450.0001 | 1000 | 0 | 26.7
carbon dioxide |  | 44.01 | 216.59 | 194.68 | 2 | 0 | 0.2729 | 0 | 0.7271 | 1.1471 | 34.14 | 1 | 1.3333 | 1 | 304.19 | 73.82 | 94 | 450.0001 | 1250 | 0 | 22.2
carbon dioxide |  | 44.01 | 216.59 | 194.68 | 2 | 0 | 0.2729 | 0 | 0.7271 | 1.1471 | 34.14 | 1 | 1.3333 | 1 | 304.19 | 73.82 | 94 | 450.0001 | 1500 | 0 | 19.5
carbon dioxide |  | 44.01 | 216.59 | 194.68 | 2 | 0 | 0.2729 | 0 | 0.7271 | 1.1471 | 34.14 | 1 | 1.3333 | 1 | 304.19 | 73.82 | 94 | 450.0001 | 2000 | 0 | 17
sulfur hexafluoride | Hackleman and Hubbard (1963) | 146.056 | 222.46 | 209.26 | 6 | 0 | 0 | 0 | 0 | 2.237 | 0 | 1 | 5.1429 | 1 | 318.69 | 37.6 | 198.52 | 223 | 2.3026 | 0 | 2.11 | Steady-field gradient
sulfur hexafluoride |  | 146.056 | 222.46 | 209.26 | 6 | 0 | 0 | 0 | 0 | 2.237 | 0 | 1 | 5.1429 | 1 | 318.69 | 37.6 | 198.52 | 228 | 2.8238 | 0 | 2.41
sulfur hexafluoride |  | 146.056 | 222.46 | 209.26 | 6 | 0 | 0 | 0 | 0 | 2.237 | 0 | 1 | 5.1429 | 1 | 318.69 | 37.6 | 198.52 | 233 | 3.4317 | 0 | 2.64
sulfur hexafluoride |  | 146.056 | 222.46 | 209.26 | 6 | 0 | 0 | 0 | 0 | 2.237 | 0 | 1 | 5.1429 | 1 | 318.69 | 37.6 | 198.52 | 238 | 4.1349 | 0 | 2.82
sulfur hexafluoride |  | 146.056 | 222.46 | 209.26 | 6 | 0 | 0 | 0 | 0 | 2.237 | 0 | 1 | 5.1429 | 1 | 318.69 | 37.6 | 198.52 | 243 | 4.9421 | 0 | 3.28
sulfur hexafluoride |  | 146.056 | 222.46 | 209.26 | 6 | 0 | 0 | 0 | 0 | 2.237 | 0 | 1 | 5.1429 | 1 | 318.69 | 37.6 | 198.52 | 248 | 5.8625 | 0 | 3.44
sulfur hexafluoride |  | 146.056 | 222.46 | 209.26 | 6 | 0 | 0 | 0 | 0 | 2.237 | 0 | 1 | 5.1429 | 1 | 318.69 | 37.6 | 198.52 | 253 | 6.9054 | 0 | 3.9
sulfur hexafluoride |  | 146.056 | 222.46 | 209.26 | 6 | 0 | 0 | 0 | 0 | 2.237 | 0 | 1 | 5.1429 | 1 | 318.69 | 37.6 | 198.52 | 258 | 8.0806 | 0 | 4.21
sulfur hexafluoride |  | 146.056 | 222.46 | 209.26 | 6 | 0 | 0 | 0 | 0 | 2.237 | 0 | 1 | 5.1429 | 1 | 318.69 | 37.6 | 198.52 | 263 | 9.398 | 0 | 4.71
sulfur hexafluoride |  | 146.056 | 222.46 | 209.26 | 6 | 0 | 0 | 0 | 0 | 2.237 | 0 | 1 | 5.1429 | 1 | 318.69 | 37.6 | 198.52 | 268 | 10.868 | 0 | 4.84
sulfur hexafluoride |  | 146.056 | 222.46 | 209.26 | 6 | 0 | 0 | 0 | 0 | 2.237 | 0 | 1 | 5.1429 | 1 | 318.69 | 37.6 | 198.52 | 273 | 12.502 | 0 | 5.48
sulfur hexafluoride |  | 146.056 | 222.46 | 209.26 | 6 | 0 | 0 | 0 | 0 | 2.237 | 0 | 1 | 5.1429 | 1 | 318.69 | 37.6 | 198.52 | 278 | 14.312 | 0 | 5.83
sulfur hexafluoride |  | 146.056 | 222.46 | 209.26 | 6 | 0 | 0 | 0 | 0 | 2.237 | 0 | 1 | 5.1429 | 1 | 318.69 | 37.6 | 198.52 | 283 | 16.309 | 0 | 6.42
sulfur hexafluoride |  | 146.056 | 222.46 | 209.26 | 6 | 0 | 0 | 0 | 0 | 2.237 | 0 | 1 | 5.1429 | 1 | 318.69 | 37.6 | 198.52 | 288 | 18.508 | 0 | 6.92
sulfur hexafluoride |  | 146.056 | 222.46 | 209.26 | 6 | 0 | 0 | 0 | 0 | 2.237 | 0 | 1 | 5.1429 | 1 | 318.69 | 37.6 | 198.52 | 293 | 20.922 | 0 | 8.61
sulfur hexafluoride |  | 146.056 | 222.46 | 209.26 | 6 | 0 | 0 | 0 | 0 | 2.237 | 0 | 1 | 5.1429 | 1 | 318.69 | 37.6 | 198.52 | 297 | 23.02 | 0 | 8.95
sulfur hexafluoride |  | 146.056 | 222.46 | 209.26 | 6 | 0 | 0 | 0 | 0 | 2.237 | 0 | 1 | 5.1429 | 1 | 318.69 | 37.6 | 198.52 | 303 | 26.465 | 0 | 11.1
sulfur hexafluoride |  | 146.056 | 222.46 | 209.26 | 6 | 0 | 0 | 0 | 0 | 2.237 | 0 | 1 | 5.1429 | 1 | 318.69 | 37.6 | 198.52 | 306 | 28.331 | 0 | 11.2
sulfur hexafluoride |  | 146.056 | 222.46 | 209.26 | 6 | 0 | 0 | 0 | 0 | 2.237 | 0 | 1 | 5.1429 | 1 | 318.69 | 37.6 | 198.52 | 309 | 30.302 | 0 | 11.6
sulfur hexafluoride |  | 146.056 | 222.46 | 209.26 | 6 | 0 | 0 | 0 | 0 | 2.237 | 0 | 1 | 5.1429 | 1 | 318.69 | 37.6 | 198.52 | 312 | 32.386 | 0 | 12.6
sulfur hexafluoride |  | 146.056 | 222.46 | 209.26 | 6 | 0 | 0 | 0 | 0 | 2.237 | 0 | 1 | 5.1429 | 1 | 318.69 | 37.6 | 198.52 | 315 | 34.592 | 0 | 14.9
sulfur hexafluoride | Tison and Hunt (1971) | 146.056 | 222.46 | 209.26 | 6 | 0 | 0 | 0 | 0 | 2.237 | 0 | 1 | 5.1429 | 1 | 318.69 | 37.6 | 198.52 | 240 | 4.4448 | 0 | 3.35 | Steady-field gradient
sulfur hexafluoride |  | 146.056 | 222.46 | 209.26 | 6 | 0 | 0 | 0 | 0 | 2.237 | 0 | 1 | 5.1429 | 1 | 318.69 | 37.6 | 198.52 | 250 | 6.2644 | 0 | 3.94
sulfur hexafluoride |  | 146.056 | 222.46 | 209.26 | 6 | 0 | 0 | 0 | 0 | 2.237 | 0 | 1 | 5.1429 | 1 | 318.69 | 37.6 | 198.52 | 260 | 8.5899 | 0 | 4.66
sulfur hexafluoride |  | 146.056 | 222.46 | 209.26 | 6 | 0 | 0 | 0 | 0 | 2.237 | 0 | 1 | 5.1429 | 1 | 318.69 | 37.6 | 198.52 | 270 | 11.502 | 0 | 5.59
sulfur hexafluoride |  | 146.056 | 222.46 | 209.26 | 6 | 0 | 0 | 0 | 0 | 2.237 | 0 | 1 | 5.1429 | 1 | 318.69 | 37.6 | 198.52 | 280 | 15.088 | 0 | 6.71
sulfur hexafluoride |  | 146.056 | 222.46 | 209.26 | 6 | 0 | 0 | 0 | 0 | 2.237 | 0 | 1 | 5.1429 | 1 | 318.69 | 37.6 | 198.52 | 290 | 19.447 | 0 | 8.29
sulfur hexafluoride |  | 146.056 | 222.46 | 209.26 | 6 | 0 | 0 | 0 | 0 | 2.237 | 0 | 1 | 5.1429 | 1 | 318.69 | 37.6 | 198.52 | 300 | 24.696 | 0 | 10.5
sulfur hexafluoride |  | 146.056 | 222.46 | 209.26 | 6 | 0 | 0 | 0 | 0 | 2.237 | 0 | 1 | 5.1429 | 1 | 318.69 | 37.6 | 198.52 | 310 | 30.984 | 0 | 14.4
sulfur hexafluoride |  | 146.056 | 222.46 | 209.26 | 6 | 0 | 0 | 0 | 0 | 2.237 | 0 | 1 | 5.1429 | 1 | 318.69 | 37.6 | 198.52 | 314 | 33.842 | 0 | 17
sulfur hexafluoride |  | 146.056 | 222.46 | 209.26 | 6 | 0 | 0 | 0 | 0 | 2.237 | 0 | 1 | 5.1429 | 1 | 318.69 | 37.6 | 198.52 | 316 | 35.358 | 0 | 19.2
sulfur hexafluoride |  | 146.056 | 222.46 | 209.26 | 6 | 0 | 0 | 0 | 0 | 2.237 | 0 | 1 | 5.1429 | 1 | 318.69 | 37.6 | 198.52 | 317 | 36.141 | 0 | 20.8
sulfur hexafluoride |  | 146.056 | 222.46 | 209.26 | 6 | 0 | 0 | 0 | 0 | 2.237 | 0 | 1 | 5.1429 | 1 | 318.69 | 37.6 | 198.52 | 318 | 36.941 | 0 | 23.1
sulfur hexafluoride |  | 146.056 | 222.46 | 209.26 | 6 | 0 | 0 | 0 | 0 | 2.237 | 0 | 1 | 5.1429 | 1 | 318.69 | 37.6 | 198.52 | 318.7 | 37.513 | 0 | 29.2
sulfur hexafluoride |  | 146.056 | 222.46 | 209.26 | 6 | 0 | 0 | 0 | 0 | 2.237 | 0 | 1 | 5.1429 | 1 | 318.69 | 37.6 | 198.52 | 270 | 11.502 | 0 | 228
sulfur hexafluoride |  | 146.056 | 222.46 | 209.26 | 6 | 0 | 0 | 0 | 0 | 2.237 | 0 | 1 | 5.1429 | 1 | 318.69 | 37.6 | 198.52 | 280 | 15.088 | 0 | 169
sulfur hexafluoride |  | 146.056 | 222.46 | 209.26 | 6 | 0 | 0 | 0 | 0 | 2.237 | 0 | 1 | 5.1429 | 1 | 318.69 | 37.6 | 198.52 | 290 | 19.447 | 0 | 126
sulfur hexafluoride |  | 146.056 | 222.46 | 209.26 | 6 | 0 | 0 | 0 | 0 | 2.237 | 0 | 1 | 5.1429 | 1 | 318.69 | 37.6 | 198.52 | 300 | 24.696 | 0 | 93.6
sulfur hexafluoride |  | 146.056 | 222.46 | 209.26 | 6 | 0 | 0 | 0 | 0 | 2.237 | 0 | 1 | 5.1429 | 1 | 318.69 | 37.6 | 198.52 | 310 | 30.984 | 0 | 65.8
sulfur hexafluoride |  | 146.056 | 222.46 | 209.26 | 6 | 0 | 0 | 0 | 0 | 2.237 | 0 | 1 | 5.1429 | 1 | 318.69 | 37.6 | 198.52 | 314 | 33.842 | 0 | 53.9
sulfur hexafluoride |  | 146.056 | 222.46 | 209.26 | 6 | 0 | 0 | 0 | 0 | 2.237 | 0 | 1 | 5.1429 | 1 | 318.69 | 37.6 | 198.52 | 316 | 35.358 | 0 | 46.9
sulfur hexafluoride |  | 146.056 | 222.46 | 209.26 | 6 | 0 | 0 | 0 | 0 | 2.237 | 0 | 1 | 5.1429 | 1 | 318.69 | 37.6 | 198.52 | 317 | 36.141 | 0 | 42.5
sulfur hexafluoride |  | 146.056 | 222.46 | 209.26 | 6 | 0 | 0 | 0 | 0 | 2.237 | 0 | 1 | 5.1429 | 1 | 318.69 | 37.6 | 198.52 | 318 | 36.941 | 0 | 37
sulfur hexafluoride |  | 146.056 | 222.46 | 209.26 | 6 | 0 | 0 | 0 | 0 | 2.237 | 0 | 1 | 5.1429 | 1 | 318.69 | 37.6 | 198.52 | 318.7 | 37.513 | 0 | 29.2
sulfur hexafluoride |  | 146.056 | 222.46 | 209.26 | 6 | 0 | 0 | 0 | 0 | 2.237 | 0 | 1 | 5.1429 | 1 | 318.69 | 37.6 | 198.52 | 320 | 38.595 | 0 | 29.6
sulfur hexafluoride |  | 146.056 | 222.46 | 209.26 | 6 | 0 | 0 | 0 | 0 | 2.237 | 0 | 1 | 5.1429 | 1 | 318.69 | 37.6 | 198.52 | 330 | 47.011 | 0 | 30.5
sulfur hexafluoride |  | 146.056 | 222.46 | 209.26 | 6 | 0 | 0 | 0 | 0 | 2.237 | 0 | 1 | 5.1429 | 1 | 318.69 | 37.6 | 198.52 | 340 | 55.539 | 0 | 31.4
sulfur hexafluoride |  | 146.056 | 222.46 | 209.26 | 6 | 0 | 0 | 0 | 0 | 2.237 | 0 | 1 | 5.1429 | 1 | 318.69 | 37.6 | 198.52 | 350 | 64.139 | 0 | 32
sulfur hexafluoride |  | 146.056 | 222.46 | 209.26 | 6 | 0 | 0 | 0 | 0 | 2.237 | 0 | 1 | 5.1429 | 1 | 318.69 | 37.6 | 198.52 | 360 | 72.787 | 0 | 33
sulfur hexafluoride |  | 146.056 | 222.46 | 209.26 | 6 | 0 | 0 | 0 | 0 | 2.237 | 0 | 1 | 5.1429 | 1 | 318.69 | 37.6 | 198.52 | 370 | 81.468 | 0 | 33.9
sulfur hexafluoride | DeZwaan and Jonas (1975) J. Chem. Phys. 63, 4606-4612 | 146.056 | 222.46 | 209.26 | 6 | 0 | 0 | 0 | 0 | 2.237 | 0 | 1 | 5.1429 | 1 | 318.69 | 37.6 | 198.52 | 296 | 84 | 0 | 7.7 | Steady-field gradient
sulfur hexafluoride |  | 146.056 | 222.46 | 209.26 | 6 | 0 | 0 | 0 | 0 | 2.237 | 0 | 1 | 5.1429 | 1 | 318.69 | 37.6 | 198.52 | 296 | 161 | 0 | 6.6
sulfur hexafluoride |  | 146.056 | 222.46 | 209.26 | 6 | 0 | 0 | 0 | 0 | 2.237 | 0 | 1 | 5.1429 | 1 | 318.69 | 37.6 | 198.52 | 296 | 311 | 0 | 5.23
sulfur hexafluoride |  | 146.056 | 222.46 | 209.26 | 6 | 0 | 0 | 0 | 0 | 2.237 | 0 | 1 | 5.1429 | 1 | 318.69 | 37.6 | 198.52 | 296 | 574 | 0 | 3.83
sulfur hexafluoride |  | 146.056 | 222.46 | 209.26 | 6 | 0 | 0 | 0 | 0 | 2.237 | 0 | 1 | 5.1429 | 1 | 318.69 | 37.6 | 198.52 | 296 | 1167 | 0 | 2.32
sulfur hexafluoride |  | 146.056 | 222.46 | 209.26 | 6 | 0 | 0 | 0 | 0 | 2.237 | 0 | 1 | 5.1429 | 1 | 318.69 | 37.6 | 198.52 | 397.9999 | 155 | 0 | 25
sulfur hexafluoride |  | 146.056 | 222.46 | 209.26 | 6 | 0 | 0 | 0 | 0 | 2.237 | 0 | 1 | 5.1429 | 1 | 318.69 | 37.6 | 198.52 | 397.9999 | 189 | 0 | 21
sulfur hexafluoride |  | 146.056 | 222.46 | 209.26 | 6 | 0 | 0 | 0 | 0 | 2.237 | 0 | 1 | 5.1429 | 1 | 318.69 | 37.6 | 198.52 | 397.9999 | 232 | 0 | 18.2
sulfur hexafluoride |  | 146.056 | 222.46 | 209.26 | 6 | 0 | 0 | 0 | 0 | 2.237 | 0 | 1 | 5.1429 | 1 | 318.69 | 37.6 | 198.52 | 397.9999 | 298 | 0 | 15.4
sulfur hexafluoride |  | 146.056 | 222.46 | 209.26 | 6 | 0 | 0 | 0 | 0 | 2.237 | 0 | 1 | 5.1429 | 1 | 318.69 | 37.6 | 198.52 | 397.9999 | 394 | 0 | 13.1
sulfur hexafluoride |  | 146.056 | 222.46 | 209.26 | 6 | 0 | 0 | 0 | 0 | 2.237 | 0 | 1 | 5.1429 | 1 | 318.69 | 37.6 | 198.52 | 397.9999 | 530 | 0 | 11.1
sulfur hexafluoride |  | 146.056 | 222.46 | 209.26 | 6 | 0 | 0 | 0 | 0 | 2.237 | 0 | 1 | 5.1429 | 1 | 318.69 | 37.6 | 198.52 | 397.9999 | 722 | 0 | 9.22
sulfur hexafluoride |  | 146.056 | 222.46 | 209.26 | 6 | 0 | 0 | 0 | 0 | 2.237 | 0 | 1 | 5.1429 | 1 | 318.69 | 37.6 | 198.52 | 397.9999 | 996 | 0 | 7.58
sulfur hexafluoride |  | 146.056 | 222.46 | 209.26 | 6 | 0 | 0 | 0 | 0 | 2.237 | 0 | 1 | 5.1429 | 1 | 318.69 | 37.6 | 198.52 | 397.9999 | 1452 | 0 | 5.9
sulfur hexafluoride |  | 146.056 | 222.46 | 209.26 | 6 | 0 | 0 | 0 | 0 | 2.237 | 0 | 1 | 5.1429 | 1 | 318.69 | 37.6 | 198.52 | 397.9999 | 1827 | 0 | 4.94
sulfur hexafluoride | Zykov et al. (1980) | 146.056 | 222.46 | 209.26 | 6 | 0 | 0 | 0 | 0 | 2.237 | 0 | 1 | 5.1429 | 1 | 318.69 | 37.6 | 198.52 | 323.1599 | 11.803 | 1 | 298.7 | Steady-field gradient
sulfur hexafluoride |  | 146.056 | 222.46 | 209.26 | 6 | 0 | 0 | 0 | 0 | 2.237 | 0 | 1 | 5.1429 | 1 | 318.69 | 37.6 | 198.52 | 323.1599 | 21.45 | 1 | 149.3
sulfur hexafluoride |  | 146.056 | 222.46 | 209.26 | 6 | 0 | 0 | 0 | 0 | 2.237 | 0 | 1 | 5.1429 | 1 | 318.69 | 37.6 | 198.52 | 323.1599 | 29.1 | 1 | 96.69
sulfur hexafluoride |  | 146.056 | 222.46 | 209.26 | 6 | 0 | 0 | 0 | 0 | 2.237 | 0 | 1 | 5.1429 | 1 | 318.69 | 37.6 | 198.52 | 323.1599 | 33.917 | 1 | 72.88
sulfur hexafluoride |  | 146.056 | 222.46 | 209.26 | 6 | 0 | 0 | 0 | 0 | 2.237 | 0 | 1 | 5.1429 | 1 | 318.69 | 37.6 | 198.52 | 323.1599 | 37.783 | 0 | 54.66
sulfur hexafluoride |  | 146.056 | 222.46 | 209.26 | 6 | 0 | 0 | 0 | 0 | 2.237 | 0 | 1 | 5.1429 | 1 | 318.69 | 37.6 | 198.52 | 323.1599 | 38.267 | 0 | 52.13
sulfur hexafluoride |  | 146.056 | 222.46 | 209.26 | 6 | 0 | 0 | 0 | 0 | 2.237 | 0 | 1 | 5.1429 | 1 | 318.69 | 37.6 | 198.52 | 323.1599 | 38.883 | 0 | 48.96
sulfur hexafluoride |  | 146.056 | 222.46 | 209.26 | 6 | 0 | 0 | 0 | 0 | 2.237 | 0 | 1 | 5.1429 | 1 | 318.69 | 37.6 | 198.52 | 323.1599 | 39.433 | 0 | 45.67
sulfur hexafluoride |  | 146.056 | 222.46 | 209.26 | 6 | 0 | 0 | 0 | 0 | 2.237 | 0 | 1 | 5.1429 | 1 | 318.69 | 37.6 | 198.52 | 323.1599 | 40.167 | 0 | 40.55
sulfur hexafluoride |  | 146.056 | 222.46 | 209.26 | 6 | 0 | 0 | 0 | 0 | 2.237 | 0 | 1 | 5.1429 | 1 | 318.69 | 37.6 | 198.52 | 323.1599 | 40.283 | 0 | 39.35
sulfur hexafluoride |  | 146.056 | 222.46 | 209.26 | 6 | 0 | 0 | 0 | 0 | 2.237 | 0 | 1 | 5.1429 | 1 | 318.69 | 37.6 | 198.52 | 323.1599 | 40.56 | 0 | 36.92
sulfur hexafluoride |  | 146.056 | 222.46 | 209.26 | 6 | 0 | 0 | 0 | 0 | 2.237 | 0 | 1 | 5.1429 | 1 | 318.69 | 37.6 | 198.52 | 323.1599 | 40.91 | 0 | 33.39
sulfur hexafluoride |  | 146.056 | 222.46 | 209.26 | 6 | 0 | 0 | 0 | 0 | 2.237 | 0 | 1 | 5.1429 | 1 | 318.69 | 37.6 | 198.52 | 323.1599 | 41.1 | 0 | 31.35
sulfur hexafluoride |  | 146.056 | 222.46 | 209.26 | 6 | 0 | 0 | 0 | 0 | 2.237 | 0 | 1 | 5.1429 | 1 | 318.69 | 37.6 | 198.52 | 323.1599 | 41.37 | 0 | 28.72
sulfur hexafluoride |  | 146.056 | 222.46 | 209.26 | 6 | 0 | 0 | 0 | 0 | 2.237 | 0 | 1 | 5.1429 | 1 | 318.69 | 37.6 | 198.52 | 323.1599 | 41.54 | 0 | 27.43
sulfur hexafluoride |  | 146.056 | 222.46 | 209.26 | 6 | 0 | 0 | 0 | 0 | 2.237 | 0 | 1 | 5.1429 | 1 | 318.69 | 37.6 | 198.52 | 323.1599 | 41.64 | 0 | 26.56
sulfur hexafluoride |  | 146.056 | 222.46 | 209.26 | 6 | 0 | 0 | 0 | 0 | 2.237 | 0 | 1 | 5.1429 | 1 | 318.69 | 37.6 | 198.52 | 323.1599 | 41.77 | 0 | 25.81
sulfur hexafluoride |  | 146.056 | 222.46 | 209.26 | 6 | 0 | 0 | 0 | 0 | 2.237 | 0 | 1 | 5.1429 | 1 | 318.69 | 37.6 | 198.52 | 323.1599 | 41.84 | 0 | 25.41
sulfur hexafluoride |  | 146.056 | 222.46 | 209.26 | 6 | 0 | 0 | 0 | 0 | 2.237 | 0 | 1 | 5.1429 | 1 | 318.69 | 37.6 | 198.52 | 323.1599 | 42.1 | 0 | 24.14
sulfur hexafluoride |  | 146.056 | 222.46 | 209.26 | 6 | 0 | 0 | 0 | 0 | 2.237 | 0 | 1 | 5.1429 | 1 | 318.69 | 37.6 | 198.52 | 323.1599 | 42.38 | 0 | 23.22
sulfur hexafluoride |  | 146.056 | 222.46 | 209.26 | 6 | 0 | 0 | 0 | 0 | 2.237 | 0 | 1 | 5.1429 | 1 | 318.69 | 37.6 | 198.52 | 323.1599 | 43.22 | 0 | 21.2
sulfur hexafluoride |  | 146.056 | 222.46 | 209.26 | 6 | 0 | 0 | 0 | 0 | 2.237 | 0 | 1 | 5.1429 | 1 | 318.69 | 37.6 | 198.52 | 323.1599 | 45.66 | 0 | 18.55
sulfur hexafluoride |  | 146.056 | 222.46 | 209.26 | 6 | 0 | 0 | 0 | 0 | 2.237 | 0 | 1 | 5.1429 | 1 | 318.69 | 37.6 | 198.52 | 323.1599 | 49.05 | 0 | 16.81
sulfur hexafluoride |  | 146.056 | 222.46 | 209.26 | 6 | 0 | 0 | 0 | 0 | 2.237 | 0 | 1 | 5.1429 | 1 | 318.69 | 37.6 | 198.52 | 323.1599 | 58.125 | 0 | 14.52
sulfur hexafluoride |  | 146.056 | 222.46 | 209.26 | 6 | 0 | 0 | 0 | 0 | 2.237 | 0 | 1 | 5.1429 | 1 | 318.69 | 37.6 | 198.52 | 323.1599 | 64.825 | 0 | 13.6
sulfur hexafluoride |  | 146.056 | 222.46 | 209.26 | 6 | 0 | 0 | 0 | 0 | 2.237 | 0 | 1 | 5.1429 | 1 | 318.69 | 37.6 | 198.52 | 323.1599 | 71.067 | 0 | 13.09
sulfur hexafluoride |  | 146.056 | 222.46 | 209.26 | 6 | 0 | 0 | 0 | 0 | 2.237 | 0 | 1 | 5.1429 | 1 | 318.69 | 37.6 | 198.52 | 323.1599 | 77.625 | 0 | 12.38
sulfur hexafluoride |  | 146.056 | 222.46 | 209.26 | 6 | 0 | 0 | 0 | 0 | 2.237 | 0 | 1 | 5.1429 | 1 | 318.69 | 37.6 | 198.52 | 323.1599 | 94.283 | 0 | 11.63
carbon disulfide | Koeller and Drickamer (1953) | 76.143 | 161.59 | 319.38 | 0 | 0 | 0.1578 | 0 | 0 | 1.9875 | 0 | 1 | 1.3333 | 1 | 552 | 79 | 160 | 293 | 203 | 0 | 3.29 | CS35S, fritted glass plug cell
carbon disulfide |  | 76.143 | 161.59 | 319.38 | 0 | 0 | 0.1578 | 0 | 0 | 1.9875 | 0 | 1 | 1.3333 | 1 | 552 | 79 | 160 | 293 | 811 | 0 | 3.49
carbon disulfide |  | 76.143 | 161.59 | 319.38 | 0 | 0 | 0.1578 | 0 | 0 | 1.9875 | 0 | 1 | 1.3333 | 1 | 552 | 79 | 160 | 293 | 1013 | 0 | 3.49
carbon disulfide |  | 76.143 | 161.59 | 319.38 | 0 | 0 | 0.1578 | 0 | 0 | 1.9875 | 0 | 1 | 1.3333 | 1 | 552 | 79 | 160 | 293 | 1520 | 0 | 3
carbon disulfide |  | 76.143 | 161.59 | 319.38 | 0 | 0 | 0.1578 | 0 | 0 | 1.9875 | 0 | 1 | 1.3333 | 1 | 552 | 79 | 160 | 293 | 2027 | 0 | 2.4
carbon disulfide |  | 76.143 | 161.59 | 319.38 | 0 | 0 | 0.1578 | 0 | 0 | 1.9875 | 0 | 1 | 1.3333 | 1 | 552 | 79 | 160 | 293 | 2533 | 0 | 2.78
carbon disulfide |  | 76.143 | 161.59 | 319.38 | 0 | 0 | 0.1578 | 0 | 0 | 1.9875 | 0 | 1 | 1.3333 | 1 | 552 | 79 | 160 | 293 | 3546 | 0 | 2.36
carbon disulfide |  | 76.143 | 161.59 | 319.38 | 0 | 0 | 0.1578 | 0 | 0 | 1.9875 | 0 | 1 | 1.3333 | 1 | 552 | 79 | 160 | 293 | 5066 | 0 | 2.07
carbon disulfide |  | 76.143 | 161.59 | 319.38 | 0 | 0 | 0.1578 | 0 | 0 | 1.9875 | 0 | 1 | 1.3333 | 1 | 552 | 79 | 160 | 293 | 6586 | 0 | 1.57
carbon disulfide |  | 76.143 | 161.59 | 319.38 | 0 | 0 | 0.1578 | 0 | 0 | 1.9875 | 0 | 1 | 1.3333 | 1 | 552 | 79 | 160 | 293 | 7599 | 0 | 1.45
carbon disulfide |  | 76.143 | 161.59 | 319.38 | 0 | 0 | 0.1578 | 0 | 0 | 1.9875 | 0 | 1 | 1.3333 | 1 | 552 | 79 | 160 | 293 | 9221 | 0 | 0.7
carbon disulfide |  | 76.143 | 161.59 | 319.38 | 0 | 0 | 0.1578 | 0 | 0 | 1.9875 | 0 | 1 | 1.3333 | 1 | 552 | 79 | 160 | 273 | 203 | 0 | 2.44
carbon disulfide |  | 76.143 | 161.59 | 319.38 | 0 | 0 | 0.1578 | 0 | 0 | 1.9875 | 0 | 1 | 1.3333 | 1 | 552 | 79 | 160 | 273 | 811 | 0 | 2.18
carbon disulfide |  | 76.143 | 161.59 | 319.38 | 0 | 0 | 0.1578 | 0 | 0 | 1.9875 | 0 | 1 | 1.3333 | 1 | 552 | 79 | 160 | 273 | 1520 | 0 | 2.46
carbon disulfide |  | 76.143 | 161.59 | 319.38 | 0 | 0 | 0.1578 | 0 | 0 | 1.9875 | 0 | 1 | 1.3333 | 1 | 552 | 79 | 160 | 273 | 2027 | 0 | 1.8
carbon disulfide |  | 76.143 | 161.59 | 319.38 | 0 | 0 | 0.1578 | 0 | 0 | 1.9875 | 0 | 1 | 1.3333 | 1 | 552 | 79 | 160 | 273 | 2533 | 0 | 1.7
carbon disulfide |  | 76.143 | 161.59 | 319.38 | 0 | 0 | 0.1578 | 0 | 0 | 1.9875 | 0 | 1 | 1.3333 | 1 | 552 | 79 | 160 | 273 | 3546 | 0 | 1.5
carbon disulfide |  | 76.143 | 161.59 | 319.38 | 0 | 0 | 0.1578 | 0 | 0 | 1.9875 | 0 | 1 | 1.3333 | 1 | 552 | 79 | 160 | 273 | 5066 | 0 | 1.25
carbon disulfide |  | 76.143 | 161.59 | 319.38 | 0 | 0 | 0.1578 | 0 | 0 | 1.9875 | 0 | 1 | 1.3333 | 1 | 552 | 79 | 160 | 273 | 7093 | 0 | 0.75
carbon disulfide |  | 76.143 | 161.59 | 319.38 | 0 | 0 | 0.1578 | 0 | 0 | 1.9875 | 0 | 1 | 1.3333 | 1 | 552 | 79 | 160 | 273 | 10133 | 0 | 0.164
carbon disulfide |  | 76.143 | 161.59 | 319.38 | 0 | 0 | 0.1578 | 0 | 0 | 1.9875 | 0 | 1 | 1.3333 | 1 | 552 | 79 | 160 | 313 | 203 | 0 | 4.67
carbon disulfide |  | 76.143 | 161.59 | 319.38 | 0 | 0 | 0.1578 | 0 | 0 | 1.9875 | 0 | 1 | 1.3333 | 1 | 552 | 79 | 160 | 313 | 1013 | 0 | 4.2
carbon disulfide |  | 76.143 | 161.59 | 319.38 | 0 | 0 | 0.1578 | 0 | 0 | 1.9875 | 0 | 1 | 1.3333 | 1 | 552 | 79 | 160 | 313 | 2027 | 0 | 4.05
carbon disulfide |  | 76.143 | 161.59 | 319.38 | 0 | 0 | 0.1578 | 0 | 0 | 1.9875 | 0 | 1 | 1.3333 | 1 | 552 | 79 | 160 | 313 | 2938 | 0 | 3.52
carbon disulfide |  | 76.143 | 161.59 | 319.38 | 0 | 0 | 0.1578 | 0 | 0 | 1.9875 | 0 | 1 | 1.3333 | 1 | 552 | 79 | 160 | 313 | 3546 | 0 | 5.6
carbon disulfide |  | 76.143 | 161.59 | 319.38 | 0 | 0 | 0.1578 | 0 | 0 | 1.9875 | 0 | 1 | 1.3333 | 1 | 552 | 79 | 160 | 313 | 5066 | 0 | 3.58
carbon disulfide |  | 76.143 | 161.59 | 319.38 | 0 | 0 | 0.1578 | 0 | 0 | 1.9875 | 0 | 1 | 1.3333 | 1 | 552 | 79 | 160 | 313 | 7093 | 0 | 2.76
carbon disulfide |  | 76.143 | 161.59 | 319.38 | 0 | 0 | 0.1578 | 0 | 0 | 1.9875 | 0 | 1 | 1.3333 | 1 | 552 | 79 | 160 | 313 | 10133 | 0 | 1.72
carbon disulfide | Woolf (1982) | 76.143 | 161.59 | 319.38 | 0 | 0 | 0.1578 | 0 | 0 | 1.9875 | 0 | 1 | 1.3333 | 1 | 552 | 79 | 160 | 268.2 | 1 | 0 | 3.12 | 14C- and 35S- labelled carbon disulfide , diaphragm cell
carbon disulfide |  | 76.143 | 161.59 | 319.38 | 0 | 0 | 0.1578 | 0 | 0 | 1.9875 | 0 | 1 | 1.3333 | 1 | 552 | 79 | 160 | 268.2 | 1 | 0 | 3.11
carbon disulfide |  | 76.143 | 161.59 | 319.38 | 0 | 0 | 0.1578 | 0 | 0 | 1.9875 | 0 | 1 | 1.3333 | 1 | 552 | 79 | 160 | 268.2 | 450 | 0 | 2.64
carbon disulfide |  | 76.143 | 161.59 | 319.38 | 0 | 0 | 0.1578 | 0 | 0 | 1.9875 | 0 | 1 | 1.3333 | 1 | 552 | 79 | 160 | 268.2 | 1001 | 0 | 2.19
carbon disulfide |  | 76.143 | 161.59 | 319.38 | 0 | 0 | 0.1578 | 0 | 0 | 1.9875 | 0 | 1 | 1.3333 | 1 | 552 | 79 | 160 | 268.2 | 1958 | 0 | 1.66
carbon disulfide |  | 76.143 | 161.59 | 319.38 | 0 | 0 | 0.1578 | 0 | 0 | 1.9875 | 0 | 1 | 1.3333 | 1 | 552 | 79 | 160 | 268.2 | 2898 | 0 | 1.27
carbon disulfide |  | 76.143 | 161.59 | 319.38 | 0 | 0 | 0.1578 | 0 | 0 | 1.9875 | 0 | 1 | 1.3333 | 1 | 552 | 79 | 160 | 268.2 | 3820 | 0 | 1.05
carbon disulfide |  | 76.143 | 161.59 | 319.38 | 0 | 0 | 0.1578 | 0 | 0 | 1.9875 | 0 | 1 | 1.3333 | 1 | 552 | 79 | 160 | 283.2 | 1 | 0 | 3.7
carbon disulfide |  | 76.143 | 161.59 | 319.38 | 0 | 0 | 0.1578 | 0 | 0 | 1.9875 | 0 | 1 | 1.3333 | 1 | 552 | 79 | 160 | 283.2 | 1 | 0 | 3.64
carbon disulfide |  | 76.143 | 161.59 | 319.38 | 0 | 0 | 0.1578 | 0 | 0 | 1.9875 | 0 | 1 | 1.3333 | 1 | 552 | 79 | 160 | 283.2 | 538 | 0 | 3.03
carbon disulfide |  | 76.143 | 161.59 | 319.38 | 0 | 0 | 0.1578 | 0 | 0 | 1.9875 | 0 | 1 | 1.3333 | 1 | 552 | 79 | 160 | 283.2 | 1452 | 0 | 2.31
carbon disulfide |  | 76.143 | 161.59 | 319.38 | 0 | 0 | 0.1578 | 0 | 0 | 1.9875 | 0 | 1 | 1.3333 | 1 | 552 | 79 | 160 | 283.2 | 2255 | 0 | 1.87
carbon disulfide |  | 76.143 | 161.59 | 319.38 | 0 | 0 | 0.1578 | 0 | 0 | 1.9875 | 0 | 1 | 1.3333 | 1 | 552 | 79 | 160 | 283.2 | 3161 | 0 | 1.5
carbon disulfide |  | 76.143 | 161.59 | 319.38 | 0 | 0 | 0.1578 | 0 | 0 | 1.9875 | 0 | 1 | 1.3333 | 1 | 552 | 79 | 160 | 283.2 | 3833 | 0 | 1.29
carbon disulfide |  | 76.143 | 161.59 | 319.38 | 0 | 0 | 0.1578 | 0 | 0 | 1.9875 | 0 | 1 | 1.3333 | 1 | 552 | 79 | 160 | 298.2 | 1 | 0 | 4.2
carbon disulfide |  | 76.143 | 161.59 | 319.38 | 0 | 0 | 0.1578 | 0 | 0 | 1.9875 | 0 | 1 | 1.3333 | 1 | 552 | 79 | 160 | 298.2 | 1 | 0 | 4.26
carbon disulfide |  | 76.143 | 161.59 | 319.38 | 0 | 0 | 0.1578 | 0 | 0 | 1.9875 | 0 | 1 | 1.3333 | 1 | 552 | 79 | 160 | 298.2 | 389 | 0 | 3.64
carbon disulfide |  | 76.143 | 161.59 | 319.38 | 0 | 0 | 0.1578 | 0 | 0 | 1.9875 | 0 | 1 | 1.3333 | 1 | 552 | 79 | 160 | 298.2 | 855 | 0 | 3.21
carbon disulfide |  | 76.143 | 161.59 | 319.38 | 0 | 0 | 0.1578 | 0 | 0 | 1.9875 | 0 | 1 | 1.3333 | 1 | 552 | 79 | 160 | 298.2 | 1399 | 0 | 2.61
carbon disulfide |  | 76.143 | 161.59 | 319.38 | 0 | 0 | 0.1578 | 0 | 0 | 1.9875 | 0 | 1 | 1.3333 | 1 | 552 | 79 | 160 | 298.2 | 2118 | 0 | 2.23
carbon disulfide |  | 76.143 | 161.59 | 319.38 | 0 | 0 | 0.1578 | 0 | 0 | 1.9875 | 0 | 1 | 1.3333 | 1 | 552 | 79 | 160 | 298.2 | 2912 | 0 | 1.81
carbon disulfide |  | 76.143 | 161.59 | 319.38 | 0 | 0 | 0.1578 | 0 | 0 | 1.9875 | 0 | 1 | 1.3333 | 1 | 552 | 79 | 160 | 298.2 | 3822 | 0 | 1.47
carbon disulfide |  | 76.143 | 161.59 | 319.38 | 0 | 0 | 0.1578 | 0 | 0 | 1.9875 | 0 | 1 | 1.3333 | 1 | 552 | 79 | 160 | 313.2 | 1 | 0 | 4.95
carbon disulfide |  | 76.143 | 161.59 | 319.38 | 0 | 0 | 0.1578 | 0 | 0 | 1.9875 | 0 | 1 | 1.3333 | 1 | 552 | 79 | 160 | 313.2 | 1 | 0 | 4.98
carbon disulfide |  | 76.143 | 161.59 | 319.38 | 0 | 0 | 0.1578 | 0 | 0 | 1.9875 | 0 | 1 | 1.3333 | 1 | 552 | 79 | 160 | 313.2 | 457 | 0 | 4.15
carbon disulfide |  | 76.143 | 161.59 | 319.38 | 0 | 0 | 0.1578 | 0 | 0 | 1.9875 | 0 | 1 | 1.3333 | 1 | 552 | 79 | 160 | 313.2 | 986 | 0 | 3.51
carbon disulfide |  | 76.143 | 161.59 | 319.38 | 0 | 0 | 0.1578 | 0 | 0 | 1.9875 | 0 | 1 | 1.3333 | 1 | 552 | 79 | 160 | 313.2 | 1924 | 0 | 2.69
carbon disulfide |  | 76.143 | 161.59 | 319.38 | 0 | 0 | 0.1578 | 0 | 0 | 1.9875 | 0 | 1 | 1.3333 | 1 | 552 | 79 | 160 | 313.2 | 2984 | 0 | 2.15
carbon disulfide |  | 76.143 | 161.59 | 319.38 | 0 | 0 | 0.1578 | 0 | 0 | 1.9875 | 0 | 1 | 1.3333 | 1 | 552 | 79 | 160 | 313.2 | 3851 | 0 | 1.78
carbon disulfide | Malveau et al. (1998) | 76.143 | 161.59 | 319.38 | 0 | 0 | 0.1578 | 0 | 0 | 1.9875 | 0 | 1 | 1.3333 | 1 | 552 | 79 | 160 | 298.16 | 1.0132 | 0 | 4.39 | Pulses from a gradient of the radiofrecuency field
hydrogen sulfide | Dupré et al. (1980) | 34.082 | 187.69 | 212.81 | 0 | 1 | 0 | 0.0592 | 0 | 0 | 0 | 0 | 0 | 0 | 373.53 | 89.63 | 98.5 | 192.8 | 0.32474 | 0 | 3 | Steady-field gradient
hydrogen sulfide |  | 34.082 | 187.69 | 212.81 | 0 | 1 | 0 | 0.0592 | 0 | 0 | 0 | 0 | 0 | 0 | 373.53 | 89.63 | 98.5 | 197 | 0.42123 | 0 | 3.6
hydrogen sulfide |  | 34.082 | 187.69 | 212.81 | 0 | 1 | 0 | 0.0592 | 0 | 0 | 0 | 0 | 0 | 0 | 373.53 | 89.63 | 98.5 | 206.5 | 0.72591 | 0 | 3.7
hydrogen sulfide |  | 34.082 | 187.69 | 212.81 | 0 | 1 | 0 | 0.0592 | 0 | 0 | 0 | 0 | 0 | 0 | 373.53 | 89.63 | 98.5 | 223.2 | 1.6662 | 0 | 4.6
hydrogen sulfide |  | 34.082 | 187.69 | 212.81 | 0 | 1 | 0 | 0.0592 | 0 | 0 | 0 | 0 | 0 | 0 | 373.53 | 89.63 | 98.5 | 232.6 | 2.5086 | 0 | 6
hydrogen sulfide |  | 34.082 | 187.69 | 212.81 | 0 | 1 | 0 | 0.0592 | 0 | 0 | 0 | 0 | 0 | 0 | 373.53 | 89.63 | 98.5 | 243.1 | 3.8019 | 0 | 6.6
hydrogen sulfide |  | 34.082 | 187.69 | 212.81 | 0 | 1 | 0 | 0.0592 | 0 | 0 | 0 | 0 | 0 | 0 | 373.53 | 89.63 | 98.5 | 275.9 | 11.183 | 0 | 11.4
hydrogen sulfide |  | 34.082 | 187.69 | 212.81 | 0 | 1 | 0 | 0.0592 | 0 | 0 | 0 | 0 | 0 | 0 | 373.53 | 89.63 | 98.5 | 294.1 | 18.243 | 0 | 14
hydrogen | Harteck and Schmidt (1933) | 2.016 | 13.96 | 20.4 | 0 | 0 | 0 | 1 | 0 | 0 | 0 | 0 | 0 | 0 | 33.18 | 13.13 | 64.15 | 273.1 | 1.0132 | 1 | 128500 | para-H2, Loschmidt cell
hydrogen |  | 2.016 | 13.96 | 20.4 | 0 | 0 | 0 | 1 | 0 | 0 | 0 | 0 | 0 | 0 | 33.18 | 13.13 | 64.15 | 20.4 | 1.0132 | 1 | 816 | para-H2, back diffusion
hydrogen |  | 2.016 | 13.96 | 20.4 | 0 | 0 | 0 | 1 | 0 | 0 | 0 | 0 | 0 | 0 | 33.18 | 13.13 | 64.15 | 85 | 1.0132 | 1 | 17200
hydrogen | Heath et al. (1941) | 2.016 | 13.96 | 20.4 | 0 | 0 | 0 | 1 | 0 | 0 | 0 | 0 | 0 | 0 | 33.18 | 13.13 | 64.15 | 288.16 | 1.0132 | 1 | 124000 | D2, Loschmidt cell
hydrogen | Waldmann (1944, 1946) | 2.016 | 13.96 | 20.4 | 0 | 0 | 0 | 1 | 0 | 0 | 0 | 0 | 0 | 0 | 33.18 | 13.13 | 64.15 | 293.16 | 1.0132 | 1 | 121000 | D2, Dufour effect
hydrogen | Bendt (1958) | 2.016 | 13.96 | 20.4 | 0 | 0 | 0 | 1 | 0 | 0 | 0 | 0 | 0 | 0 | 33.18 | 13.13 | 64.15 | 65.1 | 1.0132 | 1 | 8710 | D2, diffusion bridge
hydrogen |  | 2.016 | 13.96 | 20.4 | 0 | 0 | 0 | 1 | 0 | 0 | 0 | 0 | 0 | 0 | 33.18 | 13.13 | 64.15 | 76.6 | 1.0132 | 1 | 11600
hydrogen |  | 2.016 | 13.96 | 20.4 | 0 | 0 | 0 | 1 | 0 | 0 | 0 | 0 | 0 | 0 | 33.18 | 13.13 | 64.15 | 192 | 1.0132 | 1 | 58300
hydrogen |  | 2.016 | 13.96 | 20.4 | 0 | 0 | 0 | 1 | 0 | 0 | 0 | 0 | 0 | 0 | 33.18 | 13.13 | 64.15 | 296 | 1.0132 | 1 | 127000
hydrogen | McCarty and Mason (1960) | 2.016 | 13.96 | 20.4 | 0 | 0 | 0 | 1 | 0 | 0 | 0 | 0 | 0 | 0 | 33.18 | 13.13 | 64.15 | 303.16 | 1.0132 | 1 | 140000 | D2, Kirkendall effect
hydrogen | Suetin et al. (1970) | 2.016 | 13.96 | 20.4 | 0 | 0 | 0 | 1 | 0 | 0 | 0 | 0 | 0 | 0 | 33.18 | 13.13 | 64.15 | 115 | 1.0132 | 1 | 25300 | D2, two-bulb apparatus
hydrogen |  | 2.016 | 13.96 | 20.4 | 0 | 0 | 0 | 1 | 0 | 0 | 0 | 0 | 0 | 0 | 33.18 | 13.13 | 64.15 | 155 | 1.0132 | 1 | 41800
hydrogen |  | 2.016 | 13.96 | 20.4 | 0 | 0 | 0 | 1 | 0 | 0 | 0 | 0 | 0 | 0 | 33.18 | 13.13 | 64.15 | 197 | 1.0132 | 1 | 64900
hydrogen |  | 2.016 | 13.96 | 20.4 | 0 | 0 | 0 | 1 | 0 | 0 | 0 | 0 | 0 | 0 | 33.18 | 13.13 | 64.15 | 232 | 1.0132 | 1 | 85700
hydrogen |  | 2.016 | 13.96 | 20.4 | 0 | 0 | 0 | 1 | 0 | 0 | 0 | 0 | 0 | 0 | 33.18 | 13.13 | 64.15 | 295 | 1.0132 | 1 | 128000
hydrogen | Amdur and Beatty (1965) | 2.016 | 13.96 | 20.4 | 0 | 0 | 0 | 1 | 0 | 0 | 0 | 0 | 0 | 0 | 33.18 | 13.13 | 64.15 | 194.7 | 1.0132 | 1 | 60296.2835 | HT, Loschmidt cell
hydrogen |  | 2.016 | 13.96 | 20.4 | 0 | 0 | 0 | 1 | 0 | 0 | 0 | 0 | 0 | 0 | 33.18 | 13.13 | 64.15 | 273.2 | 1.0132 | 1 | 104132.3746
hydrogen | Reichenbacher et al. (1965) | 2.016 | 13.96 | 20.4 | 0 | 0 | 0 | 1 | 0 | 0 | 0 | 0 | 0 | 0 | 33.18 | 13.13 | 64.15 | 297.16 | 1.0132 | 1 | 127400 | HT, Loschmidt cell
hydrogen | Reichenbacher et al. (1965) | 2.016 | 13.96 | 20.4 | 0 | 0 | 0 | 1 | 0 | 0 | 0 | 0 | 0 | 0 | 33.18 | 13.13 | 64.15 | 297.16 | 1.0132 | 1 | 121200 | DT, Loschmidt cell
hydrogen | Amdur and Beatty (1965) | 2.016 | 13.96 | 20.4 | 0 | 0 | 0 | 1 | 0 | 0 | 0 | 0 | 0 | 0 | 33.18 | 13.13 | 64.15 | 194.7 | 1.0132 | 1 | 57565.118 | T2, Loschmidt cell
hydrogen |  | 2.016 | 13.96 | 20.4 | 0 | 0 | 0 | 1 | 0 | 0 | 0 | 0 | 0 | 0 | 33.18 | 13.13 | 64.15 | 273.2 | 1.0132 | 1 | 97003.3478
hydrogen |  | 2.016 | 13.96 | 20.4 | 0 | 0 | 0 | 1 | 0 | 0 | 0 | 0 | 0 | 0 | 33.18 | 13.13 | 64.15 | 352.8 | 1.0132 | 1 | 148934.4329
hydrogen | Mason et al. (1965), Annis et al. (1969) | 2.016 | 13.96 | 20.4 | 0 | 0 | 0 | 1 | 0 | 0 | 0 | 0 | 0 | 0 | 33.18 | 13.13 | 64.15 | 295 | 1.0132 | 1 | 114477.0148 | T2, two-bulb apparatus
hydrogen |  | 2.016 | 13.96 | 20.4 | 0 | 0 | 0 | 1 | 0 | 0 | 0 | 0 | 0 | 0 | 33.18 | 13.13 | 64.15 | 295 | 1.0132 | 1 | 113578.8356
hydrogen |  | 2.016 | 13.96 | 20.4 | 0 | 0 | 0 | 1 | 0 | 0 | 0 | 0 | 0 | 0 | 33.18 | 13.13 | 64.15 | 295 | 1.0132 | 1 | 116110.0678
hydrogen | Reichenbacher et al. (1965) | 2.016 | 13.96 | 20.4 | 0 | 0 | 0 | 1 | 0 | 0 | 0 | 0 | 0 | 0 | 33.18 | 13.13 | 64.15 | 297.16 | 1.0132 | 1 | 120700 | T2, Loschmidt cell
hydrogen | Lipsicas (1962) | 2.016 | 13.96 | 20.4 | 0 | 0 | 0 | 1 | 0 | 0 | 0 | 0 | 0 | 0 | 33.18 | 13.13 | 64.15 | 55.5 | 1.0132 | 1 | 7360 | Steady-field gradient
hydrogen |  | 2.016 | 13.96 | 20.4 | 0 | 0 | 0 | 1 | 0 | 0 | 0 | 0 | 0 | 0 | 33.18 | 13.13 | 64.15 | 77.5 | 1.0132 | 1 | 13300
hydrogen |  | 2.016 | 13.96 | 20.4 | 0 | 0 | 0 | 1 | 0 | 0 | 0 | 0 | 0 | 0 | 33.18 | 13.13 | 64.15 | 90.3 | 1.0132 | 1 | 19200
hydrogen | Chen et al. (2001) | 2.016 | 13.96 | 20.4 | 0 | 0 | 0 | 1 | 0 | 0 | 0 | 0 | 0 | 0 | 33.18 | 13.13 | 64.15 | 172 | 500 | 0 | 139 | Pulsed-field gradient combined with Fourier transform
hydrogen |  | 2.016 | 13.96 | 20.4 | 0 | 0 | 0 | 1 | 0 | 0 | 0 | 0 | 0 | 0 | 33.18 | 13.13 | 64.15 | 172 | 750 | 0 | 102
hydrogen |  | 2.016 | 13.96 | 20.4 | 0 | 0 | 0 | 1 | 0 | 0 | 0 | 0 | 0 | 0 | 33.18 | 13.13 | 64.15 | 172 | 1000 | 0 | 85
hydrogen |  | 2.016 | 13.96 | 20.4 | 0 | 0 | 0 | 1 | 0 | 0 | 0 | 0 | 0 | 0 | 33.18 | 13.13 | 64.15 | 172 | 1250 | 0 | 75
hydrogen |  | 2.016 | 13.96 | 20.4 | 0 | 0 | 0 | 1 | 0 | 0 | 0 | 0 | 0 | 0 | 33.18 | 13.13 | 64.15 | 172 | 1500 | 0 | 66
hydrogen |  | 2.016 | 13.96 | 20.4 | 0 | 0 | 0 | 1 | 0 | 0 | 0 | 0 | 0 | 0 | 33.18 | 13.13 | 64.15 | 172 | 1750 | 0 | 60
hydrogen |  | 2.016 | 13.96 | 20.4 | 0 | 0 | 0 | 1 | 0 | 0 | 0 | 0 | 0 | 0 | 33.18 | 13.13 | 64.15 | 172 | 2000 | 0 | 56
hydrogen |  | 2.016 | 13.96 | 20.4 | 0 | 0 | 0 | 1 | 0 | 0 | 0 | 0 | 0 | 0 | 33.18 | 13.13 | 64.15 | 213 | 500 | 0 | 196
hydrogen |  | 2.016 | 13.96 | 20.4 | 0 | 0 | 0 | 1 | 0 | 0 | 0 | 0 | 0 | 0 | 33.18 | 13.13 | 64.15 | 213 | 750 | 0 | 137
hydrogen |  | 2.016 | 13.96 | 20.4 | 0 | 0 | 0 | 1 | 0 | 0 | 0 | 0 | 0 | 0 | 33.18 | 13.13 | 64.15 | 213 | 1000 | 0 | 118
hydrogen |  | 2.016 | 13.96 | 20.4 | 0 | 0 | 0 | 1 | 0 | 0 | 0 | 0 | 0 | 0 | 33.18 | 13.13 | 64.15 | 213 | 1250 | 0 | 102
hydrogen |  | 2.016 | 13.96 | 20.4 | 0 | 0 | 0 | 1 | 0 | 0 | 0 | 0 | 0 | 0 | 33.18 | 13.13 | 64.15 | 213 | 1500 | 0 | 91
hydrogen |  | 2.016 | 13.96 | 20.4 | 0 | 0 | 0 | 1 | 0 | 0 | 0 | 0 | 0 | 0 | 33.18 | 13.13 | 64.15 | 213 | 1750 | 0 | 83
hydrogen |  | 2.016 | 13.96 | 20.4 | 0 | 0 | 0 | 1 | 0 | 0 | 0 | 0 | 0 | 0 | 33.18 | 13.13 | 64.15 | 213 | 2000 | 0 | 76
hydrogen |  | 2.016 | 13.96 | 20.4 | 0 | 0 | 0 | 1 | 0 | 0 | 0 | 0 | 0 | 0 | 33.18 | 13.13 | 64.15 | 243 | 500 | 0 | 233
hydrogen |  | 2.016 | 13.96 | 20.4 | 0 | 0 | 0 | 1 | 0 | 0 | 0 | 0 | 0 | 0 | 33.18 | 13.13 | 64.15 | 243 | 750 | 0 | 174
hydrogen |  | 2.016 | 13.96 | 20.4 | 0 | 0 | 0 | 1 | 0 | 0 | 0 | 0 | 0 | 0 | 33.18 | 13.13 | 64.15 | 243 | 1000 | 0 | 144
hydrogen |  | 2.016 | 13.96 | 20.4 | 0 | 0 | 0 | 1 | 0 | 0 | 0 | 0 | 0 | 0 | 33.18 | 13.13 | 64.15 | 243 | 1250 | 0 | 123
hydrogen |  | 2.016 | 13.96 | 20.4 | 0 | 0 | 0 | 1 | 0 | 0 | 0 | 0 | 0 | 0 | 33.18 | 13.13 | 64.15 | 243 | 1500 | 0 | 109
hydrogen |  | 2.016 | 13.96 | 20.4 | 0 | 0 | 0 | 1 | 0 | 0 | 0 | 0 | 0 | 0 | 33.18 | 13.13 | 64.15 | 243 | 1750 | 0 | 100
hydrogen |  | 2.016 | 13.96 | 20.4 | 0 | 0 | 0 | 1 | 0 | 0 | 0 | 0 | 0 | 0 | 33.18 | 13.13 | 64.15 | 243 | 2000 | 0 | 92
hydrogen |  | 2.016 | 13.96 | 20.4 | 0 | 0 | 0 | 1 | 0 | 0 | 0 | 0 | 0 | 0 | 33.18 | 13.13 | 64.15 | 274 | 500 | 0 | 263
hydrogen |  | 2.016 | 13.96 | 20.4 | 0 | 0 | 0 | 1 | 0 | 0 | 0 | 0 | 0 | 0 | 33.18 | 13.13 | 64.15 | 274 | 750 | 0 | 197
hydrogen |  | 2.016 | 13.96 | 20.4 | 0 | 0 | 0 | 1 | 0 | 0 | 0 | 0 | 0 | 0 | 33.18 | 13.13 | 64.15 | 274 | 1000 | 0 | 159
hydrogen |  | 2.016 | 13.96 | 20.4 | 0 | 0 | 0 | 1 | 0 | 0 | 0 | 0 | 0 | 0 | 33.18 | 13.13 | 64.15 | 274 | 1250 | 0 | 137
hydrogen |  | 2.016 | 13.96 | 20.4 | 0 | 0 | 0 | 1 | 0 | 0 | 0 | 0 | 0 | 0 | 33.18 | 13.13 | 64.15 | 274 | 1500 | 0 | 123
hydrogen |  | 2.016 | 13.96 | 20.4 | 0 | 0 | 0 | 1 | 0 | 0 | 0 | 0 | 0 | 0 | 33.18 | 13.13 | 64.15 | 274 | 1750 | 0 | 114
hydrogen |  | 2.016 | 13.96 | 20.4 | 0 | 0 | 0 | 1 | 0 | 0 | 0 | 0 | 0 | 0 | 33.18 | 13.13 | 64.15 | 274 | 2000 | 0 | 106
hydrogen |  | 2.016 | 13.96 | 20.4 | 0 | 0 | 0 | 1 | 0 | 0 | 0 | 0 | 0 | 0 | 33.18 | 13.13 | 64.15 | 296 | 750 | 0 | 214
hydrogen |  | 2.016 | 13.96 | 20.4 | 0 | 0 | 0 | 1 | 0 | 0 | 0 | 0 | 0 | 0 | 33.18 | 13.13 | 64.15 | 296 | 1000 | 0 | 177
hydrogen |  | 2.016 | 13.96 | 20.4 | 0 | 0 | 0 | 1 | 0 | 0 | 0 | 0 | 0 | 0 | 33.18 | 13.13 | 64.15 | 296 | 1250 | 0 | 150
hydrogen |  | 2.016 | 13.96 | 20.4 | 0 | 0 | 0 | 1 | 0 | 0 | 0 | 0 | 0 | 0 | 33.18 | 13.13 | 64.15 | 296 | 1500 | 0 | 135
hydrogen |  | 2.016 | 13.96 | 20.4 | 0 | 0 | 0 | 1 | 0 | 0 | 0 | 0 | 0 | 0 | 33.18 | 13.13 | 64.15 | 296 | 1750 | 0 | 123
hydrogen |  | 2.016 | 13.96 | 20.4 | 0 | 0 | 0 | 1 | 0 | 0 | 0 | 0 | 0 | 0 | 33.18 | 13.13 | 64.15 | 296 | 2000 | 0 | 114
hydrogen |  | 2.016 | 13.96 | 20.4 | 0 | 0 | 0 | 1 | 0 | 0 | 0 | 0 | 0 | 0 | 33.18 | 13.13 | 64.15 | 334 | 750 | 0 | 261
hydrogen |  | 2.016 | 13.96 | 20.4 | 0 | 0 | 0 | 1 | 0 | 0 | 0 | 0 | 0 | 0 | 33.18 | 13.13 | 64.15 | 334 | 1000 | 0 | 207
hydrogen |  | 2.016 | 13.96 | 20.4 | 0 | 0 | 0 | 1 | 0 | 0 | 0 | 0 | 0 | 0 | 33.18 | 13.13 | 64.15 | 334 | 1250 | 0 | 184
hydrogen |  | 2.016 | 13.96 | 20.4 | 0 | 0 | 0 | 1 | 0 | 0 | 0 | 0 | 0 | 0 | 33.18 | 13.13 | 64.15 | 334 | 1500 | 0 | 160
hydrogen |  | 2.016 | 13.96 | 20.4 | 0 | 0 | 0 | 1 | 0 | 0 | 0 | 0 | 0 | 0 | 33.18 | 13.13 | 64.15 | 334 | 1750 | 0 | 145
hydrogen |  | 2.016 | 13.96 | 20.4 | 0 | 0 | 0 | 1 | 0 | 0 | 0 | 0 | 0 | 0 | 33.18 | 13.13 | 64.15 | 334 | 2000 | 0 | 135
hydrogen |  | 2.016 | 13.96 | 20.4 | 0 | 0 | 0 | 1 | 0 | 0 | 0 | 0 | 0 | 0 | 33.18 | 13.13 | 64.15 | 372 | 1000 | 0 | 257
hydrogen |  | 2.016 | 13.96 | 20.4 | 0 | 0 | 0 | 1 | 0 | 0 | 0 | 0 | 0 | 0 | 33.18 | 13.13 | 64.15 | 372 | 1250 | 0 | 220
hydrogen |  | 2.016 | 13.96 | 20.4 | 0 | 0 | 0 | 1 | 0 | 0 | 0 | 0 | 0 | 0 | 33.18 | 13.13 | 64.15 | 372 | 1500 | 0 | 195
hydrogen |  | 2.016 | 13.96 | 20.4 | 0 | 0 | 0 | 1 | 0 | 0 | 0 | 0 | 0 | 0 | 33.18 | 13.13 | 64.15 | 372 | 1750 | 0 | 171
hydrogen |  | 2.016 | 13.96 | 20.4 | 0 | 0 | 0 | 1 | 0 | 0 | 0 | 0 | 0 | 0 | 33.18 | 13.13 | 64.15 | 372 | 2000 | 0 | 157
hydrogen | Hass et al. (1960) | 2.016 | 13.96 | 20.4 | 0 | 0 | 0 | 1 | 0 | 0 | 0 | 0 | 0 | 0 | 33.18 | 13.13 | 64.15 | 14.556 | 0.1049 | 0 | 4.2492
hydrogen |  | 2.016 | 13.96 | 20.4 | 0 | 0 | 0 | 1 | 0 | 0 | 0 | 0 | 0 | 0 | 33.18 | 13.13 | 64.15 | 15.1648 | 0.14249 | 0 | 4.9239
hydrogen |  | 2.016 | 13.96 | 20.4 | 0 | 0 | 0 | 1 | 0 | 0 | 0 | 0 | 0 | 0 | 33.18 | 13.13 | 64.15 | 15.6045 | 0.17272 | 0 | 5.048
hydrogen |  | 2.016 | 13.96 | 20.4 | 0 | 0 | 0 | 1 | 0 | 0 | 0 | 0 | 0 | 0 | 33.18 | 13.13 | 64.15 | 15.8442 | 0.18953 | 0 | 5.6754
hydrogen |  | 2.016 | 13.96 | 20.4 | 0 | 0 | 0 | 1 | 0 | 0 | 0 | 0 | 0 | 0 | 33.18 | 13.13 | 64.15 | 15.8442 | 0.18953 | 0 | 5.5037
hydrogen |  | 2.016 | 13.96 | 20.4 | 0 | 0 | 0 | 1 | 0 | 0 | 0 | 0 | 0 | 0 | 33.18 | 13.13 | 64.15 | 16.0417 | 0.24741 | 0 | 5.9336
hydrogen |  | 2.016 | 13.96 | 20.4 | 0 | 0 | 0 | 1 | 0 | 0 | 0 | 0 | 0 | 0 | 33.18 | 13.13 | 64.15 | 16.8857 | 0.30498 | 0 | 7.1223
hydrogen |  | 2.016 | 13.96 | 20.4 | 0 | 0 | 0 | 1 | 0 | 0 | 0 | 0 | 0 | 0 | 33.18 | 13.13 | 64.15 | 16.8857 | 0.30498 | 0 | 6.9598
hydrogen |  | 2.016 | 13.96 | 20.4 | 0 | 0 | 0 | 1 | 0 | 0 | 0 | 0 | 0 | 0 | 33.18 | 13.13 | 64.15 | 17.2976 | 0.35777 | 0 | 7.1088
hydrogen |  | 2.016 | 13.96 | 20.4 | 0 | 0 | 0 | 1 | 0 | 0 | 0 | 0 | 0 | 0 | 33.18 | 13.13 | 64.15 | 17.4171 | 0.37196 | 0 | 7.242
hydrogen |  | 2.016 | 13.96 | 20.4 | 0 | 0 | 0 | 1 | 0 | 0 | 0 | 0 | 0 | 0 | 33.18 | 13.13 | 64.15 | 17.8079 | 0.43292 | 0 | 7.7788
hydrogen |  | 2.016 | 13.96 | 20.4 | 0 | 0 | 0 | 1 | 0 | 0 | 0 | 0 | 0 | 0 | 33.18 | 13.13 | 64.15 | 17.9925 | 0.46602 | 0 | 7.5889
hydrogen |  | 2.016 | 13.96 | 20.4 | 0 | 0 | 0 | 1 | 0 | 0 | 0 | 0 | 0 | 0 | 33.18 | 13.13 | 64.15 | 18.2197 | 0.50095 | 0 | 8.2186
hydrogen |  | 2.016 | 13.96 | 20.4 | 0 | 0 | 0 | 1 | 0 | 0 | 0 | 0 | 0 | 0 | 33.18 | 13.13 | 64.15 | 18.3047 | 0.51911 | 0 | 8.4815
hydrogen |  | 2.016 | 13.96 | 20.4 | 0 | 0 | 0 | 1 | 0 | 0 | 0 | 0 | 0 | 0 | 33.18 | 13.13 | 64.15 | 18.4296 | 0.53775 | 0 | 8.4742
hydrogen |  | 2.016 | 13.96 | 20.4 | 0 | 0 | 0 | 1 | 0 | 0 | 0 | 0 | 0 | 0 | 33.18 | 13.13 | 64.15 | 18.9426 | 0.6384 | 0 | 9.1359
hydrogen |  | 2.016 | 13.96 | 20.4 | 0 | 0 | 0 | 1 | 0 | 0 | 0 | 0 | 0 | 0 | 33.18 | 13.13 | 64.15 | 18.939 | 0.6384 | 0 | 8.7325
hydrogen |  | 2.016 | 13.96 | 20.4 | 0 | 0 | 0 | 1 | 0 | 0 | 0 | 0 | 0 | 0 | 33.18 | 13.13 | 64.15 | 19.3632 | 0.75211 | 0 | 9.6207
hydrogen |  | 2.016 | 13.96 | 20.4 | 0 | 0 | 0 | 1 | 0 | 0 | 0 | 0 | 0 | 0 | 33.18 | 13.13 | 64.15 | 19.4428 | 0.77651 | 0 | 9.471
hydrogen |  | 2.016 | 13.96 | 20.4 | 0 | 0 | 0 | 1 | 0 | 0 | 0 | 0 | 0 | 0 | 33.18 | 13.13 | 64.15 | 19.818 | 0.85314 | 0 | 9.7217
hydrogen |  | 2.016 | 13.96 | 20.4 | 0 | 0 | 0 | 1 | 0 | 0 | 0 | 0 | 0 | 0 | 33.18 | 13.13 | 64.15 | 19.9143 | 0.87986 | 0 | 9.6874
hydrogen |  | 2.016 | 13.96 | 20.4 | 0 | 0 | 0 | 1 | 0 | 0 | 0 | 0 | 0 | 0 | 33.18 | 13.13 | 64.15 | 20.0116 | 0.90717 | 0 | 10.1368
hydrogen |  | 2.016 | 13.96 | 20.4 | 0 | 0 | 0 | 1 | 0 | 0 | 0 | 0 | 0 | 0 | 33.18 | 13.13 | 64.15 | 20.0017 | 0.90717 | 0 | 10.0189
hydrogen |  | 2.016 | 13.96 | 20.4 | 0 | 0 | 0 | 1 | 0 | 0 | 0 | 0 | 0 | 0 | 33.18 | 13.13 | 64.15 | 20.4894 | 1.053 | 0 | 10.7905
hydrogen |  | 2.016 | 13.96 | 20.4 | 0 | 0 | 0 | 1 | 0 | 0 | 0 | 0 | 0 | 0 | 33.18 | 13.13 | 64.15 | 20.4809 | 1.053 | 0 | 10.6741
hydrogen |  | 2.016 | 13.96 | 20.4 | 0 | 0 | 0 | 1 | 0 | 0 | 0 | 0 | 0 | 0 | 33.18 | 13.13 | 64.15 | 20.5137 | 1.053 | 0 | 10.5044
hydrogen | Hartland and Lipsicas (1964) | 2.016 | 13.96 | 20.4 | 0 | 0 | 0 | 1 | 0 | 0 | 0 | 0 | 0 | 0 | 33.18 | 13.13 | 64.15 | 25.6 | 5.6 | 0 | 22.3548 | Steady-field gradient
hydrogen |  | 2.016 | 13.96 | 20.4 | 0 | 0 | 0 | 1 | 0 | 0 | 0 | 0 | 0 | 0 | 33.18 | 13.13 | 64.15 | 25.6 | 13 | 0 | 19.8169
hydrogen |  | 2.016 | 13.96 | 20.4 | 0 | 0 | 0 | 1 | 0 | 0 | 0 | 0 | 0 | 0 | 33.18 | 13.13 | 64.15 | 25.6 | 32.3 | 0 | 18.3859
hydrogen |  | 2.016 | 13.96 | 20.4 | 0 | 0 | 0 | 1 | 0 | 0 | 0 | 0 | 0 | 0 | 33.18 | 13.13 | 64.15 | 25.6 | 27.8 | 0 | 18.0557
hydrogen |  | 2.016 | 13.96 | 20.4 | 0 | 0 | 0 | 1 | 0 | 0 | 0 | 0 | 0 | 0 | 33.18 | 13.13 | 64.15 | 25.6 | 38.8 | 0 | 17.1584
hydrogen |  | 2.016 | 13.96 | 20.4 | 0 | 0 | 0 | 1 | 0 | 0 | 0 | 0 | 0 | 0 | 33.18 | 13.13 | 64.15 | 25.6 | 51.6 | 0 | 15.8134
hydrogen |  | 2.016 | 13.96 | 20.4 | 0 | 0 | 0 | 1 | 0 | 0 | 0 | 0 | 0 | 0 | 33.18 | 13.13 | 64.15 | 25.6 | 61.9 | 0 | 15.1411
hydrogen |  | 2.016 | 13.96 | 20.4 | 0 | 0 | 0 | 1 | 0 | 0 | 0 | 0 | 0 | 0 | 33.18 | 13.13 | 64.15 | 25.6 | 80.6 | 0 | 14.0323
hydrogen |  | 2.016 | 13.96 | 20.4 | 0 | 0 | 0 | 1 | 0 | 0 | 0 | 0 | 0 | 0 | 33.18 | 13.13 | 64.15 | 25.6 | 96.3 | 0 | 13.0968
hydrogen |  | 2.016 | 13.96 | 20.4 | 0 | 0 | 0 | 1 | 0 | 0 | 0 | 0 | 0 | 0 | 33.18 | 13.13 | 64.15 | 25.6 | 120 | 0 | 11.5626
hydrogen |  | 2.016 | 13.96 | 20.4 | 0 | 0 | 0 | 1 | 0 | 0 | 0 | 0 | 0 | 0 | 33.18 | 13.13 | 64.15 | 25.6 | 136.5 | 0 | 11.4661
hydrogen |  | 2.016 | 13.96 | 20.4 | 0 | 0 | 0 | 1 | 0 | 0 | 0 | 0 | 0 | 0 | 33.18 | 13.13 | 64.15 | 36.2 | 11.1 | 0 | 220.3675
hydrogen |  | 2.016 | 13.96 | 20.4 | 0 | 0 | 0 | 1 | 0 | 0 | 0 | 0 | 0 | 0 | 33.18 | 13.13 | 64.15 | 36.2 | 17.8 | 0 | 83.0335
hydrogen |  | 2.016 | 13.96 | 20.4 | 0 | 0 | 0 | 1 | 0 | 0 | 0 | 0 | 0 | 0 | 33.18 | 13.13 | 64.15 | 36.2 | 19.8 | 0 | 68.6337
hydrogen |  | 2.016 | 13.96 | 20.4 | 0 | 0 | 0 | 1 | 0 | 0 | 0 | 0 | 0 | 0 | 33.18 | 13.13 | 64.15 | 36.2 | 20.3 | 0 | 63.4326
hydrogen |  | 2.016 | 13.96 | 20.4 | 0 | 0 | 0 | 1 | 0 | 0 | 0 | 0 | 0 | 0 | 33.18 | 13.13 | 64.15 | 36.2 | 21 | 0 | 57.596
hydrogen |  | 2.016 | 13.96 | 20.4 | 0 | 0 | 0 | 1 | 0 | 0 | 0 | 0 | 0 | 0 | 33.18 | 13.13 | 64.15 | 36.2 | 23.2 | 0 | 53.1931
hydrogen |  | 2.016 | 13.96 | 20.4 | 0 | 0 | 0 | 1 | 0 | 0 | 0 | 0 | 0 | 0 | 33.18 | 13.13 | 64.15 | 36.2 | 26.25 | 0 | 46.8889
hydrogen |  | 2.016 | 13.96 | 20.4 | 0 | 0 | 0 | 1 | 0 | 0 | 0 | 0 | 0 | 0 | 33.18 | 13.13 | 64.15 | 36.2 | 29.625 | 0 | 45.3081
hydrogen |  | 2.016 | 13.96 | 20.4 | 0 | 0 | 0 | 1 | 0 | 0 | 0 | 0 | 0 | 0 | 33.18 | 13.13 | 64.15 | 36.2 | 34.25 | 0 | 42.1086
hydrogen |  | 2.016 | 13.96 | 20.4 | 0 | 0 | 0 | 1 | 0 | 0 | 0 | 0 | 0 | 0 | 33.18 | 13.13 | 64.15 | 36.2 | 42.375 | 0 | 38.043
hydrogen |  | 2.016 | 13.96 | 20.4 | 0 | 0 | 0 | 1 | 0 | 0 | 0 | 0 | 0 | 0 | 33.18 | 13.13 | 64.15 | 36.2 | 51.125 | 0 | 33.8433
hydrogen |  | 2.016 | 13.96 | 20.4 | 0 | 0 | 0 | 1 | 0 | 0 | 0 | 0 | 0 | 0 | 33.18 | 13.13 | 64.15 | 36.2 | 64.625 | 0 | 30.6691
hydrogen |  | 2.016 | 13.96 | 20.4 | 0 | 0 | 0 | 1 | 0 | 0 | 0 | 0 | 0 | 0 | 33.18 | 13.13 | 64.15 | 36.2 | 88.625 | 0 | 25.7511
hydrogen |  | 2.016 | 13.96 | 20.4 | 0 | 0 | 0 | 1 | 0 | 0 | 0 | 0 | 0 | 0 | 33.18 | 13.13 | 64.15 | 36.2 | 115.5 | 0 | 23.4984
hydrogen |  | 2.016 | 13.96 | 20.4 | 0 | 0 | 0 | 1 | 0 | 0 | 0 | 0 | 0 | 0 | 33.18 | 13.13 | 64.15 | 36.2 | 142.7 | 0 | 21.8955
hydrogen |  | 2.016 | 13.96 | 20.4 | 0 | 0 | 0 | 1 | 0 | 0 | 0 | 0 | 0 | 0 | 33.18 | 13.13 | 64.15 | 36.2 | 167.3 | 0 | 20.8035
hydrogen |  | 2.016 | 13.96 | 20.4 | 0 | 0 | 0 | 1 | 0 | 0 | 0 | 0 | 0 | 0 | 33.18 | 13.13 | 64.15 | 36.2 | 199.8 | 0 | 18.2133
hydrogen | O'Reilly and Peterson (1977) | 2.016 | 13.96 | 20.4 | 0 | 0 | 0 | 1 | 0 | 0 | 0 | 0 | 0 | 0 | 33.18 | 13.13 | 64.15 | 14.0146 | 0.075846 | 0 | 3.6508 | Steady-field gradient
hydrogen |  | 2.016 | 13.96 | 20.4 | 0 | 0 | 0 | 1 | 0 | 0 | 0 | 0 | 0 | 0 | 33.18 | 13.13 | 64.15 | 14.5066 | 0.099993 | 0 | 3.9862
hydrogen |  | 2.016 | 13.96 | 20.4 | 0 | 0 | 0 | 1 | 0 | 0 | 0 | 0 | 0 | 0 | 33.18 | 13.13 | 64.15 | 14.6048 | 0.10546 | 0 | 3.8765
hydrogen |  | 2.016 | 13.96 | 20.4 | 0 | 0 | 0 | 1 | 0 | 0 | 0 | 0 | 0 | 0 | 33.18 | 13.13 | 64.15 | 14.978 | 0.12963 | 0 | 4.5742
hydrogen |  | 2.016 | 13.96 | 20.4 | 0 | 0 | 0 | 1 | 0 | 0 | 0 | 0 | 0 | 0 | 33.18 | 13.13 | 64.15 | 16.1346 | 0.21799 | 0 | 5.2073
hydrogen |  | 2.016 | 13.96 | 20.4 | 0 | 0 | 0 | 1 | 0 | 0 | 0 | 0 | 0 | 0 | 33.18 | 13.13 | 64.15 | 16.6087 | 0.2705 | 0 | 5.3512
hydrogen |  | 2.016 | 13.96 | 20.4 | 0 | 0 | 0 | 1 | 0 | 0 | 0 | 0 | 0 | 0 | 33.18 | 13.13 | 64.15 | 16.7081 | 0.28204 | 0 | 6.1285
hydrogen |  | 2.016 | 13.96 | 20.4 | 0 | 0 | 0 | 1 | 0 | 0 | 0 | 0 | 0 | 0 | 33.18 | 13.13 | 64.15 | 17.584 | 0.40311 | 0 | 6.9437
hydrogen |  | 2.016 | 13.96 | 20.4 | 0 | 0 | 0 | 1 | 0 | 0 | 0 | 0 | 0 | 0 | 33.18 | 13.13 | 64.15 | 17.6998 | 0.41861 | 0 | 6.537
hydrogen |  | 2.016 | 13.96 | 20.4 | 0 | 0 | 0 | 1 | 0 | 0 | 0 | 0 | 0 | 0 | 33.18 | 13.13 | 64.15 | 18.915 | 0.64054 | 0 | 8.2872
hydrogen |  | 2.016 | 13.96 | 20.4 | 0 | 0 | 0 | 1 | 0 | 0 | 0 | 0 | 0 | 0 | 33.18 | 13.13 | 64.15 | 19.1206 | 0.68451 | 0 | 8.1856
hydrogen |  | 2.016 | 13.96 | 20.4 | 0 | 0 | 0 | 1 | 0 | 0 | 0 | 0 | 0 | 0 | 33.18 | 13.13 | 64.15 | 19.4443 | 0.75453 | 0 | 7.8577
hydrogen |  | 2.016 | 13.96 | 20.4 | 0 | 0 | 0 | 1 | 0 | 0 | 0 | 0 | 0 | 0 | 33.18 | 13.13 | 64.15 | 21.2524 | 1.2881 | 0 | 11.3899
hydrogen |  | 2.016 | 13.96 | 20.4 | 0 | 0 | 0 | 1 | 0 | 0 | 0 | 0 | 0 | 0 | 33.18 | 13.13 | 64.15 | 22.4972 | 1.812 | 0 | 10.9406
deuterium | Amdur and Beatty (1965) | 4.028 | 18.74 | 23.66 | 0 | 0 | 0 | 1 | 0 | 0 | 0 | 0 | 0 | 0 | 38.35 | 16.64 | 60.26 | 194.7 | 1.0132 | 1 | 49883.252 | HT, Loschmidt cell
deuterium |  | 4.028 | 18.74 | 23.66 | 0 | 0 | 0 | 1 | 0 | 0 | 0 | 0 | 0 | 0 | 38.35 | 16.64 | 60.26 | 273.2 | 1.0132 | 1 | 89011.5333
deuterium | Reichenbacher et al. (1965) | 4.028 | 18.74 | 23.66 | 0 | 0 | 0 | 1 | 0 | 0 | 0 | 0 | 0 | 0 | 38.35 | 16.64 | 60.26 | 297.16 | 1.0132 | 1 | 104400 | HT, Loschmidt cell
deuterium | Reichenbacher et al. (1965) | 4.028 | 18.74 | 23.66 | 0 | 0 | 0 | 1 | 0 | 0 | 0 | 0 | 0 | 0 | 38.35 | 16.64 | 60.26 | 297.16 | 1.0132 | 1 | 98900 | DT, Loschmidt cell
deuterium | Amdur and Beatty (1965) | 4.028 | 18.74 | 23.66 | 0 | 0 | 0 | 1 | 0 | 0 | 0 | 0 | 0 | 0 | 38.35 | 16.64 | 60.26 | 194.7 | 1.0132 | 1 | 46604.6992 | T2, Loschmidt cell
deuterium |  | 4.028 | 18.74 | 23.66 | 0 | 0 | 0 | 1 | 0 | 0 | 0 | 0 | 0 | 0 | 38.35 | 16.64 | 60.26 | 273.2 | 1.0132 | 1 | 81009.5533
deuterium |  | 4.028 | 18.74 | 23.66 | 0 | 0 | 0 | 1 | 0 | 0 | 0 | 0 | 0 | 0 | 38.35 | 16.64 | 60.26 | 352.8 | 1.0132 | 1 | 122902.143
deuterium | Mason et al. (1965), Annis et al. (1969) | 4.028 | 18.74 | 23.66 | 0 | 0 | 0 | 1 | 0 | 0 | 0 | 0 | 0 | 0 | 38.35 | 16.64 | 60.26 | 295 | 1.0132 | 1 | 92693.0028 | T2, two-bulb apparatus
deuterium |  | 4.028 | 18.74 | 23.66 | 0 | 0 | 0 | 1 | 0 | 0 | 0 | 0 | 0 | 0 | 38.35 | 16.64 | 60.26 | 295 | 1.0132 | 1 | 91466.5634
deuterium |  | 4.028 | 18.74 | 23.66 | 0 | 0 | 0 | 1 | 0 | 0 | 0 | 0 | 0 | 0 | 38.35 | 16.64 | 60.26 | 295 | 1.0132 | 1 | 93209.3984
deuterium | Reichenbacher et al. (1965) | 4.028 | 18.74 | 23.66 | 0 | 0 | 0 | 1 | 0 | 0 | 0 | 0 | 0 | 0 | 38.35 | 16.64 | 60.26 | 297.16 | 1.0132 | 1 | 95600 | T2, Loschmidt cell
deuterium | Chen et al. (2001) | 4.028 | 18.74 | 23.66 | 0 | 0 | 0 | 1 | 0 | 0 | 0 | 0 | 0 | 0 | 38.35 | 16.64 | 60.26 | 171 | 500 | 0 | 115 | Pulsed-field gradient combined with Fourier transform
deuterium |  | 4.028 | 18.74 | 23.66 | 0 | 0 | 0 | 1 | 0 | 0 | 0 | 0 | 0 | 0 | 38.35 | 16.64 | 60.26 | 171 | 750 | 0 | 83
deuterium |  | 4.028 | 18.74 | 23.66 | 0 | 0 | 0 | 1 | 0 | 0 | 0 | 0 | 0 | 0 | 38.35 | 16.64 | 60.26 | 171 | 1000 | 0 | 70
deuterium |  | 4.028 | 18.74 | 23.66 | 0 | 0 | 0 | 1 | 0 | 0 | 0 | 0 | 0 | 0 | 38.35 | 16.64 | 60.26 | 171 | 1250 | 0 | 59
deuterium |  | 4.028 | 18.74 | 23.66 | 0 | 0 | 0 | 1 | 0 | 0 | 0 | 0 | 0 | 0 | 38.35 | 16.64 | 60.26 | 171 | 1500 | 0 | 51
deuterium |  | 4.028 | 18.74 | 23.66 | 0 | 0 | 0 | 1 | 0 | 0 | 0 | 0 | 0 | 0 | 38.35 | 16.64 | 60.26 | 171 | 1750 | 0 | 47
deuterium |  | 4.028 | 18.74 | 23.66 | 0 | 0 | 0 | 1 | 0 | 0 | 0 | 0 | 0 | 0 | 38.35 | 16.64 | 60.26 | 171 | 2000 | 0 | 43
deuterium |  | 4.028 | 18.74 | 23.66 | 0 | 0 | 0 | 1 | 0 | 0 | 0 | 0 | 0 | 0 | 38.35 | 16.64 | 60.26 | 213 | 500 | 0 | 167
deuterium |  | 4.028 | 18.74 | 23.66 | 0 | 0 | 0 | 1 | 0 | 0 | 0 | 0 | 0 | 0 | 38.35 | 16.64 | 60.26 | 213 | 750 | 0 | 118
deuterium |  | 4.028 | 18.74 | 23.66 | 0 | 0 | 0 | 1 | 0 | 0 | 0 | 0 | 0 | 0 | 38.35 | 16.64 | 60.26 | 213 | 1000 | 0 | 96
deuterium |  | 4.028 | 18.74 | 23.66 | 0 | 0 | 0 | 1 | 0 | 0 | 0 | 0 | 0 | 0 | 38.35 | 16.64 | 60.26 | 213 | 1250 | 0 | 81
deuterium |  | 4.028 | 18.74 | 23.66 | 0 | 0 | 0 | 1 | 0 | 0 | 0 | 0 | 0 | 0 | 38.35 | 16.64 | 60.26 | 213 | 1500 | 0 | 72
deuterium |  | 4.028 | 18.74 | 23.66 | 0 | 0 | 0 | 1 | 0 | 0 | 0 | 0 | 0 | 0 | 38.35 | 16.64 | 60.26 | 213 | 1750 | 0 | 66
deuterium |  | 4.028 | 18.74 | 23.66 | 0 | 0 | 0 | 1 | 0 | 0 | 0 | 0 | 0 | 0 | 38.35 | 16.64 | 60.26 | 213 | 2000 | 0 | 60
deuterium |  | 4.028 | 18.74 | 23.66 | 0 | 0 | 0 | 1 | 0 | 0 | 0 | 0 | 0 | 0 | 38.35 | 16.64 | 60.26 | 243 | 500 | 0 | 203
deuterium |  | 4.028 | 18.74 | 23.66 | 0 | 0 | 0 | 1 | 0 | 0 | 0 | 0 | 0 | 0 | 38.35 | 16.64 | 60.26 | 243 | 750 | 0 | 143
deuterium |  | 4.028 | 18.74 | 23.66 | 0 | 0 | 0 | 1 | 0 | 0 | 0 | 0 | 0 | 0 | 38.35 | 16.64 | 60.26 | 243 | 1000 | 0 | 118
deuterium |  | 4.028 | 18.74 | 23.66 | 0 | 0 | 0 | 1 | 0 | 0 | 0 | 0 | 0 | 0 | 38.35 | 16.64 | 60.26 | 243 | 1250 | 0 | 99
deuterium |  | 4.028 | 18.74 | 23.66 | 0 | 0 | 0 | 1 | 0 | 0 | 0 | 0 | 0 | 0 | 38.35 | 16.64 | 60.26 | 243 | 1500 | 0 | 89
deuterium |  | 4.028 | 18.74 | 23.66 | 0 | 0 | 0 | 1 | 0 | 0 | 0 | 0 | 0 | 0 | 38.35 | 16.64 | 60.26 | 243 | 1750 | 0 | 80
deuterium |  | 4.028 | 18.74 | 23.66 | 0 | 0 | 0 | 1 | 0 | 0 | 0 | 0 | 0 | 0 | 38.35 | 16.64 | 60.26 | 243 | 2000 | 0 | 71
deuterium |  | 4.028 | 18.74 | 23.66 | 0 | 0 | 0 | 1 | 0 | 0 | 0 | 0 | 0 | 0 | 38.35 | 16.64 | 60.26 | 274 | 500 | 0 | 253
deuterium |  | 4.028 | 18.74 | 23.66 | 0 | 0 | 0 | 1 | 0 | 0 | 0 | 0 | 0 | 0 | 38.35 | 16.64 | 60.26 | 274 | 750 | 0 | 176
deuterium |  | 4.028 | 18.74 | 23.66 | 0 | 0 | 0 | 1 | 0 | 0 | 0 | 0 | 0 | 0 | 38.35 | 16.64 | 60.26 | 274 | 1000 | 0 | 139
deuterium |  | 4.028 | 18.74 | 23.66 | 0 | 0 | 0 | 1 | 0 | 0 | 0 | 0 | 0 | 0 | 38.35 | 16.64 | 60.26 | 274 | 1250 | 0 | 119
deuterium |  | 4.028 | 18.74 | 23.66 | 0 | 0 | 0 | 1 | 0 | 0 | 0 | 0 | 0 | 0 | 38.35 | 16.64 | 60.26 | 274 | 1500 | 0 | 102
deuterium |  | 4.028 | 18.74 | 23.66 | 0 | 0 | 0 | 1 | 0 | 0 | 0 | 0 | 0 | 0 | 38.35 | 16.64 | 60.26 | 274 | 1750 | 0 | 91
deuterium |  | 4.028 | 18.74 | 23.66 | 0 | 0 | 0 | 1 | 0 | 0 | 0 | 0 | 0 | 0 | 38.35 | 16.64 | 60.26 | 274 | 2000 | 0 | 84
deuterium |  | 4.028 | 18.74 | 23.66 | 0 | 0 | 0 | 1 | 0 | 0 | 0 | 0 | 0 | 0 | 38.35 | 16.64 | 60.26 | 296 | 500 | 0 | 280
deuterium |  | 4.028 | 18.74 | 23.66 | 0 | 0 | 0 | 1 | 0 | 0 | 0 | 0 | 0 | 0 | 38.35 | 16.64 | 60.26 | 296 | 750 | 0 | 195
deuterium |  | 4.028 | 18.74 | 23.66 | 0 | 0 | 0 | 1 | 0 | 0 | 0 | 0 | 0 | 0 | 38.35 | 16.64 | 60.26 | 296 | 1000 | 0 | 155
deuterium |  | 4.028 | 18.74 | 23.66 | 0 | 0 | 0 | 1 | 0 | 0 | 0 | 0 | 0 | 0 | 38.35 | 16.64 | 60.26 | 296 | 1250 | 0 | 133
deuterium |  | 4.028 | 18.74 | 23.66 | 0 | 0 | 0 | 1 | 0 | 0 | 0 | 0 | 0 | 0 | 38.35 | 16.64 | 60.26 | 296 | 1500 | 0 | 117
deuterium |  | 4.028 | 18.74 | 23.66 | 0 | 0 | 0 | 1 | 0 | 0 | 0 | 0 | 0 | 0 | 38.35 | 16.64 | 60.26 | 296 | 1750 | 0 | 102
deuterium |  | 4.028 | 18.74 | 23.66 | 0 | 0 | 0 | 1 | 0 | 0 | 0 | 0 | 0 | 0 | 38.35 | 16.64 | 60.26 | 296 | 2000 | 0 | 94
deuterium |  | 4.028 | 18.74 | 23.66 | 0 | 0 | 0 | 1 | 0 | 0 | 0 | 0 | 0 | 0 | 38.35 | 16.64 | 60.26 | 334 | 500 | 0 | 322
deuterium |  | 4.028 | 18.74 | 23.66 | 0 | 0 | 0 | 1 | 0 | 0 | 0 | 0 | 0 | 0 | 38.35 | 16.64 | 60.26 | 334 | 750 | 0 | 227
deuterium |  | 4.028 | 18.74 | 23.66 | 0 | 0 | 0 | 1 | 0 | 0 | 0 | 0 | 0 | 0 | 38.35 | 16.64 | 60.26 | 334 | 1000 | 0 | 179
deuterium |  | 4.028 | 18.74 | 23.66 | 0 | 0 | 0 | 1 | 0 | 0 | 0 | 0 | 0 | 0 | 38.35 | 16.64 | 60.26 | 334 | 1250 | 0 | 157
deuterium |  | 4.028 | 18.74 | 23.66 | 0 | 0 | 0 | 1 | 0 | 0 | 0 | 0 | 0 | 0 | 38.35 | 16.64 | 60.26 | 334 | 1500 | 0 | 135
deuterium |  | 4.028 | 18.74 | 23.66 | 0 | 0 | 0 | 1 | 0 | 0 | 0 | 0 | 0 | 0 | 38.35 | 16.64 | 60.26 | 334 | 1750 | 0 | 123
deuterium |  | 4.028 | 18.74 | 23.66 | 0 | 0 | 0 | 1 | 0 | 0 | 0 | 0 | 0 | 0 | 38.35 | 16.64 | 60.26 | 334 | 2000 | 0 | 111
deuterium |  | 4.028 | 18.74 | 23.66 | 0 | 0 | 0 | 1 | 0 | 0 | 0 | 0 | 0 | 0 | 38.35 | 16.64 | 60.26 | 372 | 500 | 0 | 397
deuterium |  | 4.028 | 18.74 | 23.66 | 0 | 0 | 0 | 1 | 0 | 0 | 0 | 0 | 0 | 0 | 38.35 | 16.64 | 60.26 | 372 | 750 | 0 | 279
deuterium |  | 4.028 | 18.74 | 23.66 | 0 | 0 | 0 | 1 | 0 | 0 | 0 | 0 | 0 | 0 | 38.35 | 16.64 | 60.26 | 372 | 1000 | 0 | 216
deuterium |  | 4.028 | 18.74 | 23.66 | 0 | 0 | 0 | 1 | 0 | 0 | 0 | 0 | 0 | 0 | 38.35 | 16.64 | 60.26 | 372 | 1250 | 0 | 179
deuterium |  | 4.028 | 18.74 | 23.66 | 0 | 0 | 0 | 1 | 0 | 0 | 0 | 0 | 0 | 0 | 38.35 | 16.64 | 60.26 | 372 | 1500 | 0 | 159
deuterium |  | 4.028 | 18.74 | 23.66 | 0 | 0 | 0 | 1 | 0 | 0 | 0 | 0 | 0 | 0 | 38.35 | 16.64 | 60.26 | 372 | 1750 | 0 | 141
deuterium |  | 4.028 | 18.74 | 23.66 | 0 | 0 | 0 | 1 | 0 | 0 | 0 | 0 | 0 | 0 | 38.35 | 16.64 | 60.26 | 372 | 2000 | 0 | 130
deuterium | O'Reilly and Peterson (1977) | 4.028 | 18.74 | 23.66 | 0 | 0 | 0 | 1 | 0 | 0 | 0 | 0 | 0 | 0 | 38.35 | 16.64 | 60.26 | 18.7237 | 0.19457 | 0 | 3.2329 | Steady-field gradient
deuterium |  | 4.028 | 18.74 | 23.66 | 0 | 0 | 0 | 1 | 0 | 0 | 0 | 0 | 0 | 0 | 38.35 | 16.64 | 60.26 | 18.9344 | 0.21428 | 0 | 3.2004
deuterium |  | 4.028 | 18.74 | 23.66 | 0 | 0 | 0 | 1 | 0 | 0 | 0 | 0 | 0 | 0 | 38.35 | 16.64 | 60.26 | 19.4883 | 0.27133 | 0 | 3.508
deuterium |  | 4.028 | 18.74 | 23.66 | 0 | 0 | 0 | 1 | 0 | 0 | 0 | 0 | 0 | 0 | 38.35 | 16.64 | 60.26 | 20.2551 | 0.3677 | 0 | 4.0436
deuterium |  | 4.028 | 18.74 | 23.66 | 0 | 0 | 0 | 1 | 0 | 0 | 0 | 0 | 0 | 0 | 38.35 | 16.64 | 60.26 | 20.3453 | 0.38044 | 0 | 3.5096
deuterium |  | 4.028 | 18.74 | 23.66 | 0 | 0 | 0 | 1 | 0 | 0 | 0 | 0 | 0 | 0 | 38.35 | 16.64 | 60.26 | 20.4396 | 0.39351 | 0 | 4.4354
deuterium |  | 4.028 | 18.74 | 23.66 | 0 | 0 | 0 | 1 | 0 | 0 | 0 | 0 | 0 | 0 | 38.35 | 16.64 | 60.26 | 21.2612 | 0.52862 | 0 | 4.3701
deuterium |  | 4.028 | 18.74 | 23.66 | 0 | 0 | 0 | 1 | 0 | 0 | 0 | 0 | 0 | 0 | 38.35 | 16.64 | 60.26 | 21.4898 | 0.57202 | 0 | 4.8704
deuterium |  | 4.028 | 18.74 | 23.66 | 0 | 0 | 0 | 1 | 0 | 0 | 0 | 0 | 0 | 0 | 38.35 | 16.64 | 60.26 | 22.2448 | 0.73189 | 0 | 4.5935
deuterium |  | 4.028 | 18.74 | 23.66 | 0 | 0 | 0 | 1 | 0 | 0 | 0 | 0 | 0 | 0 | 38.35 | 16.64 | 60.26 | 22.3069 | 0.74596 | 0 | 5.1865
deuterium |  | 4.028 | 18.74 | 23.66 | 0 | 0 | 0 | 1 | 0 | 0 | 0 | 0 | 0 | 0 | 38.35 | 16.64 | 60.26 | 22.5031 | 0.79426 | 0 | 4.7729
deuterium |  | 4.028 | 18.74 | 23.66 | 0 | 0 | 0 | 1 | 0 | 0 | 0 | 0 | 0 | 0 | 38.35 | 16.64 | 60.26 | 23.7994 | 1.1654 | 0 | 6.3846
deuterium |  | 4.028 | 18.74 | 23.66 | 0 | 0 | 0 | 1 | 0 | 0 | 0 | 0 | 0 | 0 | 38.35 | 16.64 | 60.26 | 24.0229 | 1.2388 | 0 | 6.0173
helium 4 | Bendt (1958) | 4.003 | 0.96 | 4.23 | 0 | 0 | 0 | 0 | 0 | 0 | 0 | 0 | 0 | 0 | 5.2 | 2.28 | 57.3 | 14.4 | 1.0132 | 1 | 1240 | 3He, two-bulb apparatus
helium 4 |  | 4.003 | 0.96 | 4.23 | 0 | 0 | 0 | 0 | 0 | 0 | 0 | 0 | 0 | 0 | 5.2 | 2.28 | 57.3 | 19.6 | 1.0132 | 1 | 1990
helium 4 |  | 4.003 | 0.96 | 4.23 | 0 | 0 | 0 | 0 | 0 | 0 | 0 | 0 | 0 | 0 | 5.2 | 2.28 | 57.3 | 64.8 | 1.0132 | 1 | 14700
helium 4 |  | 4.003 | 0.96 | 4.23 | 0 | 0 | 0 | 0 | 0 | 0 | 0 | 0 | 0 | 0 | 5.2 | 2.28 | 57.3 | 76.1 | 1.0132 | 1 | 18700
helium 4 |  | 4.003 | 0.96 | 4.23 | 0 | 0 | 0 | 0 | 0 | 0 | 0 | 0 | 0 | 0 | 5.2 | 2.28 | 57.3 | 192 | 1.0132 | 1 | 84300
helium 4 |  | 4.003 | 0.96 | 4.23 | 0 | 0 | 0 | 0 | 0 | 0 | 0 | 0 | 0 | 0 | 5.2 | 2.28 | 57.3 | 296 | 1.0132 | 1 | 168000
helium 4 | DuBro and Weissman (1970) | 4.003 | 0.96 | 4.23 | 0 | 0 | 0 | 0 | 0 | 0 | 0 | 0 | 0 | 0 | 5.2 | 2.28 | 57.3 | 76.5 | 1.0132 | 1 | 17800 | 3He, two-bulb apparatus
helium 4 |  | 4.003 | 0.96 | 4.23 | 0 | 0 | 0 | 0 | 0 | 0 | 0 | 0 | 0 | 0 | 5.2 | 2.28 | 57.3 | 87.2 | 1.0132 | 1 | 21800
helium 4 |  | 4.003 | 0.96 | 4.23 | 0 | 0 | 0 | 0 | 0 | 0 | 0 | 0 | 0 | 0 | 5.2 | 2.28 | 57.3 | 195.4 | 1.0132 | 1 | 87800
helium 4 |  | 4.003 | 0.96 | 4.23 | 0 | 0 | 0 | 0 | 0 | 0 | 0 | 0 | 0 | 0 | 5.2 | 2.28 | 57.3 | 304.2 | 1.0132 | 1 | 179000
helium 4 |  | 4.003 | 0.96 | 4.23 | 0 | 0 | 0 | 0 | 0 | 0 | 0 | 0 | 0 | 0 | 5.2 | 2.28 | 57.3 | 313.8 | 1.0132 | 1 | 190000
helium 4 |  | 4.003 | 0.96 | 4.23 | 0 | 0 | 0 | 0 | 0 | 0 | 0 | 0 | 0 | 0 | 5.2 | 2.28 | 57.3 | 324.7 | 1.0132 | 1 | 197000
helium 4 |  | 4.003 | 0.96 | 4.23 | 0 | 0 | 0 | 0 | 0 | 0 | 0 | 0 | 0 | 0 | 5.2 | 2.28 | 57.3 | 342.1 | 1.0132 | 1 | 218000
helium 4 |  | 4.003 | 0.96 | 4.23 | 0 | 0 | 0 | 0 | 0 | 0 | 0 | 0 | 0 | 0 | 5.2 | 2.28 | 57.3 | 344 | 1.0132 | 1 | 218000
helium 4 |  | 4.003 | 0.96 | 4.23 | 0 | 0 | 0 | 0 | 0 | 0 | 0 | 0 | 0 | 0 | 5.2 | 2.28 | 57.3 | 428.3 | 1.0132 | 1 | 330000
helium 4 |  | 4.003 | 0.96 | 4.23 | 0 | 0 | 0 | 0 | 0 | 0 | 0 | 0 | 0 | 0 | 5.2 | 2.28 | 57.3 | 582.9 | 1.0132 | 1 | 557000
helium 4 |  | 4.003 | 0.96 | 4.23 | 0 | 0 | 0 | 0 | 0 | 0 | 0 | 0 | 0 | 0 | 5.2 | 2.28 | 57.3 | 740 | 1.0132 | 1 | 843000
helium 4 |  | 4.003 | 0.96 | 4.23 | 0 | 0 | 0 | 0 | 0 | 0 | 0 | 0 | 0 | 0 | 5.2 | 2.28 | 57.3 | 888.3 | 1.0132 | 1 | 1180000
helium 4 | Liner and Weissman (1972) | 4.003 | 0.96 | 4.23 | 0 | 0 | 0 | 0 | 0 | 0 | 0 | 0 | 0 | 0 | 5.2 | 2.28 | 57.3 | 303 | 1.0132 | 1 | 188000 | 3He, gas chromatography
helium 4 |  | 4.003 | 0.96 | 4.23 | 0 | 0 | 0 | 0 | 0 | 0 | 0 | 0 | 0 | 0 | 5.2 | 2.28 | 57.3 | 403 | 1.0132 | 1 | 306000
helium 4 |  | 4.003 | 0.96 | 4.23 | 0 | 0 | 0 | 0 | 0 | 0 | 0 | 0 | 0 | 0 | 5.2 | 2.28 | 57.3 | 500 | 1.0132 | 1 | 439000
helium 4 |  | 4.003 | 0.96 | 4.23 | 0 | 0 | 0 | 0 | 0 | 0 | 0 | 0 | 0 | 0 | 5.2 | 2.28 | 57.3 | 600 | 1.0132 | 1 | 608000
helium 4 |  | 4.003 | 0.96 | 4.23 | 0 | 0 | 0 | 0 | 0 | 0 | 0 | 0 | 0 | 0 | 5.2 | 2.28 | 57.3 | 698 | 1.0132 | 1 | 756000
helium 4 |  | 4.003 | 0.96 | 4.23 | 0 | 0 | 0 | 0 | 0 | 0 | 0 | 0 | 0 | 0 | 5.2 | 2.28 | 57.3 | 806 | 1.0132 | 1 | 963000
neon | Groth and Sussner (1944) | 20.18 | 24.56 | 27.1 | 0 | 0 | 0 | 0 | 0 | 0 | 0 | 0 | 0 | 0 | 44.4 | 26.53 | 41.7 | 293.16 | 1.0132 | 1 | 47300 | heavy fraction and light fraction, Loschmidt cell
neon | Winn (1950) | 20.18 | 24.56 | 27.1 | 0 | 0 | 0 | 0 | 0 | 0 | 0 | 0 | 0 | 0 | 44.4 | 26.53 | 41.7 | 77.66 | 1.0132 | 1 | 4920 | 22Ne, two-bulb apparatus
neon |  | 20.18 | 24.56 | 27.1 | 0 | 0 | 0 | 0 | 0 | 0 | 0 | 0 | 0 | 0 | 44.4 | 26.53 | 41.7 | 194.66 | 1.0132 | 1 | 25500
neon |  | 20.18 | 24.56 | 27.1 | 0 | 0 | 0 | 0 | 0 | 0 | 0 | 0 | 0 | 0 | 44.4 | 26.53 | 41.7 | 273.16 | 1.0132 | 1 | 45200
neon |  | 20.18 | 24.56 | 27.1 | 0 | 0 | 0 | 0 | 0 | 0 | 0 | 0 | 0 | 0 | 44.4 | 26.53 | 41.7 | 298.16 | 1.0132 | 1 | 51600
neon |  | 20.18 | 24.56 | 27.1 | 0 | 0 | 0 | 0 | 0 | 0 | 0 | 0 | 0 | 0 | 44.4 | 26.53 | 41.7 | 353.16 | 1.0132 | 1 | 70300
neon | Weissman (1973) | 20.18 | 24.56 | 27.1 | 0 | 0 | 0 | 0 | 0 | 0 | 0 | 0 | 0 | 0 | 44.4 | 26.53 | 41.7 | 77.4 | 1.0132 | 1 | 4990 | 22Ne, two-bulb apparatus
neon |  | 20.18 | 24.56 | 27.1 | 0 | 0 | 0 | 0 | 0 | 0 | 0 | 0 | 0 | 0 | 44.4 | 26.53 | 41.7 | 300.2 | 1.0132 | 1 | 51600
neon |  | 20.18 | 24.56 | 27.1 | 0 | 0 | 0 | 0 | 0 | 0 | 0 | 0 | 0 | 0 | 44.4 | 26.53 | 41.7 | 446.3 | 1.0132 | 1 | 101000
neon |  | 20.18 | 24.56 | 27.1 | 0 | 0 | 0 | 0 | 0 | 0 | 0 | 0 | 0 | 0 | 44.4 | 26.53 | 41.7 | 573 | 1.0132 | 1 | 154000
neon |  | 20.18 | 24.56 | 27.1 | 0 | 0 | 0 | 0 | 0 | 0 | 0 | 0 | 0 | 0 | 44.4 | 26.53 | 41.7 | 597.3 | 1.0132 | 1 | 161000
neon | Bewilogua et al. (1971) | 20.18 | 24.56 | 27.1 | 0 | 0 | 0 | 0 | 0 | 0 | 0 | 0 | 0 | 0 | 44.4 | 26.53 | 41.7 | 25 | 10.1325 | 0 | 0.95078 | 22Ne, open-ended capillary
neon |  | 20.18 | 24.56 | 27.1 | 0 | 0 | 0 | 0 | 0 | 0 | 0 | 0 | 0 | 0 | 44.4 | 26.53 | 41.7 | 25 | 10.1325 | 0 | 0.91758
neon |  | 20.18 | 24.56 | 27.1 | 0 | 0 | 0 | 0 | 0 | 0 | 0 | 0 | 0 | 0 | 44.4 | 26.53 | 41.7 | 26 | 10.1325 | 0 | 1.0686
neon |  | 20.18 | 24.56 | 27.1 | 0 | 0 | 0 | 0 | 0 | 0 | 0 | 0 | 0 | 0 | 44.4 | 26.53 | 41.7 | 27 | 10.1325 | 0 | 1.2595
neon |  | 20.18 | 24.56 | 27.1 | 0 | 0 | 0 | 0 | 0 | 0 | 0 | 0 | 0 | 0 | 44.4 | 26.53 | 41.7 | 27 | 10.1325 | 0 | 1.2462
neon |  | 20.18 | 24.56 | 27.1 | 0 | 0 | 0 | 0 | 0 | 0 | 0 | 0 | 0 | 0 | 44.4 | 26.53 | 41.7 | 27 | 20.265 | 0 | 1.1994
neon |  | 20.18 | 24.56 | 27.1 | 0 | 0 | 0 | 0 | 0 | 0 | 0 | 0 | 0 | 0 | 44.4 | 26.53 | 41.7 | 27 | 40.53 | 0 | 1.1648
neon |  | 20.18 | 24.56 | 27.1 | 0 | 0 | 0 | 0 | 0 | 0 | 0 | 0 | 0 | 0 | 44.4 | 26.53 | 41.7 | 27 | 40.53 | 0 | 1.1152
neon |  | 20.18 | 24.56 | 27.1 | 0 | 0 | 0 | 0 | 0 | 0 | 0 | 0 | 0 | 0 | 44.4 | 26.53 | 41.7 | 27 | 60.795 | 0 | 1.148
neon |  | 20.18 | 24.56 | 27.1 | 0 | 0 | 0 | 0 | 0 | 0 | 0 | 0 | 0 | 0 | 44.4 | 26.53 | 41.7 | 27 | 81.06 | 0 | 1.124
neon |  | 20.18 | 24.56 | 27.1 | 0 | 0 | 0 | 0 | 0 | 0 | 0 | 0 | 0 | 0 | 44.4 | 26.53 | 41.7 | 27 | 101.325 | 0 | 1.0396
neon |  | 20.18 | 24.56 | 27.1 | 0 | 0 | 0 | 0 | 0 | 0 | 0 | 0 | 0 | 0 | 44.4 | 26.53 | 41.7 | 27 | 101.325 | 0 | 0.99667
neon |  | 20.18 | 24.56 | 27.1 | 0 | 0 | 0 | 0 | 0 | 0 | 0 | 0 | 0 | 0 | 44.4 | 26.53 | 41.7 | 28 | 10.1325 | 0 | 1.4622
neon |  | 20.18 | 24.56 | 27.1 | 0 | 0 | 0 | 0 | 0 | 0 | 0 | 0 | 0 | 0 | 44.4 | 26.53 | 41.7 | 29 | 10.1325 | 0 | 1.6664
neon |  | 20.18 | 24.56 | 27.1 | 0 | 0 | 0 | 0 | 0 | 0 | 0 | 0 | 0 | 0 | 44.4 | 26.53 | 41.7 | 30 | 10.1325 | 0 | 1.9367
neon |  | 20.18 | 24.56 | 27.1 | 0 | 0 | 0 | 0 | 0 | 0 | 0 | 0 | 0 | 0 | 44.4 | 26.53 | 41.7 | 30 | 10.1325 | 0 | 1.8642
neon |  | 20.18 | 24.56 | 27.1 | 0 | 0 | 0 | 0 | 0 | 0 | 0 | 0 | 0 | 0 | 44.4 | 26.53 | 41.7 | 31 | 10.1325 | 0 | 2.2574
neon |  | 20.18 | 24.56 | 27.1 | 0 | 0 | 0 | 0 | 0 | 0 | 0 | 0 | 0 | 0 | 44.4 | 26.53 | 41.7 | 31 | 10.1325 | 0 | 2.1138
neon |  | 20.18 | 24.56 | 27.1 | 0 | 0 | 0 | 0 | 0 | 0 | 0 | 0 | 0 | 0 | 44.4 | 26.53 | 41.7 | 32.5 | 10.1325 | 0 | 2.7273
neon |  | 20.18 | 24.56 | 27.1 | 0 | 0 | 0 | 0 | 0 | 0 | 0 | 0 | 0 | 0 | 44.4 | 26.53 | 41.7 | 34 | 10.1325 | 0 | 3.1408
neon |  | 20.18 | 24.56 | 27.1 | 0 | 0 | 0 | 0 | 0 | 0 | 0 | 0 | 0 | 0 | 44.4 | 26.53 | 41.7 | 34 | 10.1325 | 0 | 3.0446
neon |  | 20.18 | 24.56 | 27.1 | 0 | 0 | 0 | 0 | 0 | 0 | 0 | 0 | 0 | 0 | 44.4 | 26.53 | 41.7 | 37 | 10.1325 | 0 | 4.1169
neon |  | 20.18 | 24.56 | 27.1 | 0 | 0 | 0 | 0 | 0 | 0 | 0 | 0 | 0 | 0 | 44.4 | 26.53 | 41.7 | 37 | 10.1325 | 0 | 4.0406
neon |  | 20.18 | 24.56 | 27.1 | 0 | 0 | 0 | 0 | 0 | 0 | 0 | 0 | 0 | 0 | 44.4 | 26.53 | 41.7 | 37 | 20.265 | 0 | 3.8236
neon |  | 20.18 | 24.56 | 27.1 | 0 | 0 | 0 | 0 | 0 | 0 | 0 | 0 | 0 | 0 | 44.4 | 26.53 | 41.7 | 37 | 30.3975 | 0 | 3.4801
neon |  | 20.18 | 24.56 | 27.1 | 0 | 0 | 0 | 0 | 0 | 0 | 0 | 0 | 0 | 0 | 44.4 | 26.53 | 41.7 | 37 | 40.53 | 0 | 3.4269
neon |  | 20.18 | 24.56 | 27.1 | 0 | 0 | 0 | 0 | 0 | 0 | 0 | 0 | 0 | 0 | 44.4 | 26.53 | 41.7 | 37 | 50.6625 | 0 | 3.1705
neon |  | 20.18 | 24.56 | 27.1 | 0 | 0 | 0 | 0 | 0 | 0 | 0 | 0 | 0 | 0 | 44.4 | 26.53 | 41.7 | 37 | 60.795 | 0 | 3.228
neon |  | 20.18 | 24.56 | 27.1 | 0 | 0 | 0 | 0 | 0 | 0 | 0 | 0 | 0 | 0 | 44.4 | 26.53 | 41.7 | 37 | 70.9275 | 0 | 2.8364
neon |  | 20.18 | 24.56 | 27.1 | 0 | 0 | 0 | 0 | 0 | 0 | 0 | 0 | 0 | 0 | 44.4 | 26.53 | 41.7 | 37 | 75.9938 | 0 | 3.0339
neon |  | 20.18 | 24.56 | 27.1 | 0 | 0 | 0 | 0 | 0 | 0 | 0 | 0 | 0 | 0 | 44.4 | 26.53 | 41.7 | 37 | 81.06 | 0 | 3.2128
neon |  | 20.18 | 24.56 | 27.1 | 0 | 0 | 0 | 0 | 0 | 0 | 0 | 0 | 0 | 0 | 44.4 | 26.53 | 41.7 | 37 | 91.1925 | 0 | 2.8035
neon |  | 20.18 | 24.56 | 27.1 | 0 | 0 | 0 | 0 | 0 | 0 | 0 | 0 | 0 | 0 | 44.4 | 26.53 | 41.7 | 37 | 101.325 | 0 | 2.9988
neon |  | 20.18 | 24.56 | 27.1 | 0 | 0 | 0 | 0 | 0 | 0 | 0 | 0 | 0 | 0 | 44.4 | 26.53 | 41.7 | 37 | 101.325 | 0 | 2.9206
neon |  | 20.18 | 24.56 | 27.1 | 0 | 0 | 0 | 0 | 0 | 0 | 0 | 0 | 0 | 0 | 44.4 | 26.53 | 41.7 | 40 | 40.53 | 0 | 4.9963
neon |  | 20.18 | 24.56 | 27.1 | 0 | 0 | 0 | 0 | 0 | 0 | 0 | 0 | 0 | 0 | 44.4 | 26.53 | 41.7 | 43 | 40.53 | 0 | 6.1692
water | Orr and Buttler (1935) | 18.015 | 273.16 | 373.16 | 1 | 1 | 0 | 0.1119 | 0.8881 | 0 | 31.5 | 0 | 0 | 0 | 647.13 | 220.55 | 55.95 | 273.26 | 1.0132 | 0 | 1.46 | deuterated water, diaphragm cell
water |  | 18.015 | 273.16 | 373.16 | 1 | 1 | 0 | 0.1119 | 0.8881 | 0 | 31.5 | 0 | 0 | 0 | 647.13 | 220.55 | 55.95 | 287.46 | 1.0132 | 0 | 1.94
water |  | 18.015 | 273.16 | 373.16 | 1 | 1 | 0 | 0.1119 | 0.8881 | 0 | 31.5 | 0 | 0 | 0 | 647.13 | 220.55 | 55.95 | 298.16 | 1.0132 | 0 | 2.64
water |  | 18.015 | 273.16 | 373.16 | 1 | 1 | 0 | 0.1119 | 0.8881 | 0 | 31.5 | 0 | 0 | 0 | 647.13 | 220.55 | 55.95 | 308.16 | 1.0132 | 0 | 3.88
water |  | 18.015 | 273.16 | 373.16 | 1 | 1 | 0 | 0.1119 | 0.8881 | 0 | 31.5 | 0 | 0 | 0 | 647.13 | 220.55 | 55.95 | 318.16 | 1.0132 | 0 | 4.75
water | Temkin (1935) | 18.015 | 273.16 | 373.16 | 1 | 1 | 0 | 0.1119 | 0.8881 | 0 | 31.5 | 0 | 0 | 0 | 647.13 | 220.55 | 55.95 | 273.16 | 1.0132 | 0 | 1.1 | deuterated water, diaphragm cell
water |  | 18.015 | 273.16 | 373.16 | 1 | 1 | 0 | 0.1119 | 0.8881 | 0 | 31.5 | 0 | 0 | 0 | 647.13 | 220.55 | 55.95 | 301.16 | 1.0132 | 0 | 2.5
water | Wang (1951) J.Am.Chem.Soc. 73, 510-513 | 18.015 | 273.16 | 373.16 | 1 | 1 | 0 | 0.1119 | 0.8881 | 0 | 31.5 | 0 | 0 | 0 | 647.13 | 220.55 | 55.95 | 273.16 | 1.0132 | 0 | 1 | deuterated water, open-ended capillary
water |  | 18.015 | 273.16 | 373.16 | 1 | 1 | 0 | 0.1119 | 0.8881 | 0 | 31.5 | 0 | 0 | 0 | 647.13 | 220.55 | 55.95 | 278.36 | 1.0132 | 0 | 1.23
water |  | 18.015 | 273.16 | 373.16 | 1 | 1 | 0 | 0.1119 | 0.8881 | 0 | 31.5 | 0 | 0 | 0 | 647.13 | 220.55 | 55.95 | 289.26 | 1.0132 | 0 | 1.65
water |  | 18.015 | 273.16 | 373.16 | 1 | 1 | 0 | 0.1119 | 0.8881 | 0 | 31.5 | 0 | 0 | 0 | 647.13 | 220.55 | 55.95 | 298.16 | 1.0132 | 0 | 2.14
water |  | 18.015 | 273.16 | 373.16 | 1 | 1 | 0 | 0.1119 | 0.8881 | 0 | 31.5 | 0 | 0 | 0 | 647.13 | 220.55 | 55.95 | 308.16 | 1.0132 | 0 | 2.76
water |  | 18.015 | 273.16 | 373.16 | 1 | 1 | 0 | 0.1119 | 0.8881 | 0 | 31.5 | 0 | 0 | 0 | 647.13 | 220.55 | 55.95 | 318.16 | 1.0132 | 0 | 3.45
water |  | 18.015 | 273.16 | 373.16 | 1 | 1 | 0 | 0.1119 | 0.8881 | 0 | 31.5 | 0 | 0 | 0 | 647.13 | 220.55 | 55.95 | 328.16 | 1.0132 | 0 | 4.12
water |  | 18.015 | 273.16 | 373.16 | 1 | 1 | 0 | 0.1119 | 0.8881 | 0 | 31.5 | 0 | 0 | 0 | 647.13 | 220.55 | 55.95 | 278.36 | 1.0132 | 0 | 1.29 | deuterated water, diaphragm cell
water |  | 18.015 | 273.16 | 373.16 | 1 | 1 | 0 | 0.1119 | 0.8881 | 0 | 31.5 | 0 | 0 | 0 | 647.13 | 220.55 | 55.95 | 290.66 | 1.0132 | 0 | 1.77
water |  | 18.015 | 273.16 | 373.16 | 1 | 1 | 0 | 0.1119 | 0.8881 | 0 | 31.5 | 0 | 0 | 0 | 647.13 | 220.55 | 55.95 | 298.16 | 1.0132 | 0 | 2.12
water |  | 18.015 | 273.16 | 373.16 | 1 | 1 | 0 | 0.1119 | 0.8881 | 0 | 31.5 | 0 | 0 | 0 | 647.13 | 220.55 | 55.95 | 308.16 | 1.0132 | 0 | 2.75
water |  | 18.015 | 273.16 | 373.16 | 1 | 1 | 0 | 0.1119 | 0.8881 | 0 | 31.5 | 0 | 0 | 0 | 647.13 | 220.55 | 55.95 | 318.16 | 1.0132 | 0 | 3.52
water |  | 18.015 | 273.16 | 373.16 | 1 | 1 | 0 | 0.1119 | 0.8881 | 0 | 31.5 | 0 | 0 | 0 | 647.13 | 220.55 | 55.95 | 328.16 | 1.0132 | 0 | 4.39
water | Wang (1951) J.Am.Chem.Soc. 73, 4181-4183 | 18.015 | 273.16 | 373.16 | 1 | 1 | 0 | 0.1119 | 0.8881 | 0 | 31.5 | 0 | 0 | 0 | 647.13 | 220.55 | 55.95 | 274.27 | 1.0132 | 0 | 1.52 | H218O, open ended capillary
water |  | 18.015 | 273.16 | 373.16 | 1 | 1 | 0 | 0.1119 | 0.8881 | 0 | 31.5 | 0 | 0 | 0 | 647.13 | 220.55 | 55.95 | 278.06 | 1.0132 | 0 | 1.71
water |  | 18.015 | 273.16 | 373.16 | 1 | 1 | 0 | 0.1119 | 0.8881 | 0 | 31.5 | 0 | 0 | 0 | 647.13 | 220.55 | 55.95 | 283.16 | 1.0132 | 0 | 2.01
water |  | 18.015 | 273.16 | 373.16 | 1 | 1 | 0 | 0.1119 | 0.8881 | 0 | 31.5 | 0 | 0 | 0 | 647.13 | 220.55 | 55.95 | 291.16 | 1.0132 | 0 | 2.51
water |  | 18.015 | 273.16 | 373.16 | 1 | 1 | 0 | 0.1119 | 0.8881 | 0 | 31.5 | 0 | 0 | 0 | 647.13 | 220.55 | 55.95 | 298.16 | 1.0132 | 0 | 3.01
water |  | 18.015 | 273.16 | 373.16 | 1 | 1 | 0 | 0.1119 | 0.8881 | 0 | 31.5 | 0 | 0 | 0 | 647.13 | 220.55 | 55.95 | 308.16 | 1.0132 | 0 | 3.87
water |  | 18.015 | 273.16 | 373.16 | 1 | 1 | 0 | 0.1119 | 0.8881 | 0 | 31.5 | 0 | 0 | 0 | 647.13 | 220.55 | 55.95 | 318.16 | 1.0132 | 0 | 4.68
water |  | 18.015 | 273.16 | 373.16 | 1 | 1 | 0 | 0.1119 | 0.8881 | 0 | 31.5 | 0 | 0 | 0 | 647.13 | 220.55 | 55.95 | 328.16 | 1.0132 | 0 | 5.83
water | Graupner and Winter (1952) | 18.015 | 273.16 | 373.16 | 1 | 1 | 0 | 0.1119 | 0.8881 | 0 | 31.5 | 0 | 0 | 0 | 647.13 | 220.55 | 55.95 | 288.16 | 1.0132 | 0 | 1.62 | deuterated water, diaphragm cell
water |  | 18.015 | 273.16 | 373.16 | 1 | 1 | 0 | 0.1119 | 0.8881 | 0 | 31.5 | 0 | 0 | 0 | 647.13 | 220.55 | 55.95 | 298.16 | 1.0132 | 0 | 2.04
water |  | 18.015 | 273.16 | 373.16 | 1 | 1 | 0 | 0.1119 | 0.8881 | 0 | 31.5 | 0 | 0 | 0 | 647.13 | 220.55 | 55.95 | 308.16 | 1.0132 | 0 | 2.73
water |  | 18.015 | 273.16 | 373.16 | 1 | 1 | 0 | 0.1119 | 0.8881 | 0 | 31.5 | 0 | 0 | 0 | 647.13 | 220.55 | 55.95 | 318.16 | 1.0132 | 0 | 3.34
water |  | 18.015 | 273.16 | 373.16 | 1 | 1 | 0 | 0.1119 | 0.8881 | 0 | 31.5 | 0 | 0 | 0 | 647.13 | 220.55 | 55.95 | 298.16 | 1.0132 | 0 | 2.09 | H218O, diaphragm cell
water |  | 18.015 | 273.16 | 373.16 | 1 | 1 | 0 | 0.1119 | 0.8881 | 0 | 31.5 | 0 | 0 | 0 | 647.13 | 220.55 | 55.95 | 318.16 | 1.0132 | 0 | 3.2
water | Partington et al. (1952) | 18.015 | 273.16 | 373.16 | 1 | 1 | 0 | 0.1119 | 0.8881 | 0 | 31.5 | 0 | 0 | 0 | 647.13 | 220.55 | 55.95 | 288.16 | 1.0132 | 0 | 1.9 | deuterated water, diaphragm cell
water |  | 18.015 | 273.16 | 373.16 | 1 | 1 | 0 | 0.1119 | 0.8881 | 0 | 31.5 | 0 | 0 | 0 | 647.13 | 220.55 | 55.95 | 298.16 | 1.0132 | 0 | 2.43
water |  | 18.015 | 273.16 | 373.16 | 1 | 1 | 0 | 0.1119 | 0.8881 | 0 | 31.5 | 0 | 0 | 0 | 647.13 | 220.55 | 55.95 | 308.16 | 1.0132 | 0 | 2.98
water |  | 18.015 | 273.16 | 373.16 | 1 | 1 | 0 | 0.1119 | 0.8881 | 0 | 31.5 | 0 | 0 | 0 | 647.13 | 220.55 | 55.95 | 318.16 | 1.0132 | 0 | 3.6
water | Cuddeback et al. (1953) | 18.015 | 273.16 | 373.16 | 1 | 1 | 0 | 0.1119 | 0.8881 | 0 | 31.5 | 0 | 0 | 0 | 647.13 | 220.55 | 55.95 | 273 | 138 | 0 | 1.65 | Tritiated water, fritted glass plug cell
water |  | 18.015 | 273.16 | 373.16 | 1 | 1 | 0 | 0.1119 | 0.8881 | 0 | 31.5 | 0 | 0 | 0 | 647.13 | 220.55 | 55.95 | 273 | 255 | 0 | 2.37
water |  | 18.015 | 273.16 | 373.16 | 1 | 1 | 0 | 0.1119 | 0.8881 | 0 | 31.5 | 0 | 0 | 0 | 647.13 | 220.55 | 55.95 | 273 | 608 | 0 | 1.06
water |  | 18.015 | 273.16 | 373.16 | 1 | 1 | 0 | 0.1119 | 0.8881 | 0 | 31.5 | 0 | 0 | 0 | 647.13 | 220.55 | 55.95 | 273 | 912 | 0 | 1.84
water |  | 18.015 | 273.16 | 373.16 | 1 | 1 | 0 | 0.1119 | 0.8881 | 0 | 31.5 | 0 | 0 | 0 | 647.13 | 220.55 | 55.95 | 273 | 1256 | 0 | 1.45
water |  | 18.015 | 273.16 | 373.16 | 1 | 1 | 0 | 0.1119 | 0.8881 | 0 | 31.5 | 0 | 0 | 0 | 647.13 | 220.55 | 55.95 | 273 | 2067 | 0 | 1.08
water |  | 18.015 | 273.16 | 373.16 | 1 | 1 | 0 | 0.1119 | 0.8881 | 0 | 31.5 | 0 | 0 | 0 | 647.13 | 220.55 | 55.95 | 273 | 3546 | 0 | 0.787
water |  | 18.015 | 273.16 | 373.16 | 1 | 1 | 0 | 0.1119 | 0.8881 | 0 | 31.5 | 0 | 0 | 0 | 647.13 | 220.55 | 55.95 | 273 | 5978 | 0 | 0.584
water |  | 18.015 | 273.16 | 373.16 | 1 | 1 | 0 | 0.1119 | 0.8881 | 0 | 31.5 | 0 | 0 | 0 | 647.13 | 220.55 | 55.95 | 298 | 1.0132 | 0 | 2.64
water |  | 18.015 | 273.16 | 373.16 | 1 | 1 | 0 | 0.1119 | 0.8881 | 0 | 31.5 | 0 | 0 | 0 | 647.13 | 220.55 | 55.95 | 298 | 248 | 0 | 2.9
water |  | 18.015 | 273.16 | 373.16 | 1 | 1 | 0 | 0.1119 | 0.8881 | 0 | 31.5 | 0 | 0 | 0 | 647.13 | 220.55 | 55.95 | 298 | 1317 | 0 | 3.24
water |  | 18.015 | 273.16 | 373.16 | 1 | 1 | 0 | 0.1119 | 0.8881 | 0 | 31.5 | 0 | 0 | 0 | 647.13 | 220.55 | 55.95 | 298 | 2077 | 0 | 3.06
water |  | 18.015 | 273.16 | 373.16 | 1 | 1 | 0 | 0.1119 | 0.8881 | 0 | 31.5 | 0 | 0 | 0 | 647.13 | 220.55 | 55.95 | 298 | 2533 | 0 | 3.04
water |  | 18.015 | 273.16 | 373.16 | 1 | 1 | 0 | 0.1119 | 0.8881 | 0 | 31.5 | 0 | 0 | 0 | 647.13 | 220.55 | 55.95 | 298 | 3040 | 0 | 2.62
water |  | 18.015 | 273.16 | 373.16 | 1 | 1 | 0 | 0.1119 | 0.8881 | 0 | 31.5 | 0 | 0 | 0 | 647.13 | 220.55 | 55.95 | 298 | 3040 | 0 | 2.36
water |  | 18.015 | 273.16 | 373.16 | 1 | 1 | 0 | 0.1119 | 0.8881 | 0 | 31.5 | 0 | 0 | 0 | 647.13 | 220.55 | 55.95 | 298 | 4028 | 0 | 1.71
water |  | 18.015 | 273.16 | 373.16 | 1 | 1 | 0 | 0.1119 | 0.8881 | 0 | 31.5 | 0 | 0 | 0 | 647.13 | 220.55 | 55.95 | 298 | 5066 | 0 | 1.15
water |  | 18.015 | 273.16 | 373.16 | 1 | 1 | 0 | 0.1119 | 0.8881 | 0 | 31.5 | 0 | 0 | 0 | 647.13 | 220.55 | 55.95 | 298 | 7093 | 0 | 0.753
water |  | 18.015 | 273.16 | 373.16 | 1 | 1 | 0 | 0.1119 | 0.8881 | 0 | 31.5 | 0 | 0 | 0 | 647.13 | 220.55 | 55.95 | 298 | 7093 | 0 | 0.843
water |  | 18.015 | 273.16 | 373.16 | 1 | 1 | 0 | 0.1119 | 0.8881 | 0 | 31.5 | 0 | 0 | 0 | 647.13 | 220.55 | 55.95 | 298 | 9297 | 0 | 0.515
water |  | 18.015 | 273.16 | 373.16 | 1 | 1 | 0 | 0.1119 | 0.8881 | 0 | 31.5 | 0 | 0 | 0 | 647.13 | 220.55 | 55.95 | 323 | 238 | 0 | 5.15
water |  | 18.015 | 273.16 | 373.16 | 1 | 1 | 0 | 0.1119 | 0.8881 | 0 | 31.5 | 0 | 0 | 0 | 647.13 | 220.55 | 55.95 | 323 | 745 | 0 | 4.17
water |  | 18.015 | 273.16 | 373.16 | 1 | 1 | 0 | 0.1119 | 0.8881 | 0 | 31.5 | 0 | 0 | 0 | 647.13 | 220.55 | 55.95 | 323 | 1317 | 0 | 3.48
water |  | 18.015 | 273.16 | 373.16 | 1 | 1 | 0 | 0.1119 | 0.8881 | 0 | 31.5 | 0 | 0 | 0 | 647.13 | 220.55 | 55.95 | 323 | 2128 | 0 | 2.33
water |  | 18.015 | 273.16 | 373.16 | 1 | 1 | 0 | 0.1119 | 0.8881 | 0 | 31.5 | 0 | 0 | 0 | 647.13 | 220.55 | 55.95 | 323 | 2533 | 0 | 1.86
water |  | 18.015 | 273.16 | 373.16 | 1 | 1 | 0 | 0.1119 | 0.8881 | 0 | 31.5 | 0 | 0 | 0 | 647.13 | 220.55 | 55.95 | 323 | 2533 | 0 | 1.89
water |  | 18.015 | 273.16 | 373.16 | 1 | 1 | 0 | 0.1119 | 0.8881 | 0 | 31.5 | 0 | 0 | 0 | 647.13 | 220.55 | 55.95 | 323 | 3546 | 0 | 1.82
water |  | 18.015 | 273.16 | 373.16 | 1 | 1 | 0 | 0.1119 | 0.8881 | 0 | 31.5 | 0 | 0 | 0 | 647.13 | 220.55 | 55.95 | 323 | 4509 | 0 | 2.07
water |  | 18.015 | 273.16 | 373.16 | 1 | 1 | 0 | 0.1119 | 0.8881 | 0 | 31.5 | 0 | 0 | 0 | 647.13 | 220.55 | 55.95 | 323 | 7093 | 0 | 2.25
water |  | 18.015 | 273.16 | 373.16 | 1 | 1 | 0 | 0.1119 | 0.8881 | 0 | 31.5 | 0 | 0 | 0 | 647.13 | 220.55 | 55.95 | 323 | 10183 | 0 | 1.38
water | Wang et al. (1953) | 18.015 | 273.16 | 373.16 | 1 | 1 | 0 | 0.1119 | 0.8881 | 0 | 31.5 | 0 | 0 | 0 | 647.13 | 220.55 | 55.95 | 283.16 | 1.0132 | 0 | 1.57 | deuterated water, open-ended capillary
water |  | 18.015 | 273.16 | 373.16 | 1 | 1 | 0 | 0.1119 | 0.8881 | 0 | 31.5 | 0 | 0 | 0 | 647.13 | 220.55 | 55.95 | 291.16 | 1.0132 | 0 | 2.06
water |  | 18.015 | 273.16 | 373.16 | 1 | 1 | 0 | 0.1119 | 0.8881 | 0 | 31.5 | 0 | 0 | 0 | 647.13 | 220.55 | 55.95 | 298.16 | 1.0132 | 0 | 2.34
water |  | 18.015 | 273.16 | 373.16 | 1 | 1 | 0 | 0.1119 | 0.8881 | 0 | 31.5 | 0 | 0 | 0 | 647.13 | 220.55 | 55.95 | 318.16 | 1.0132 | 0 | 3.87
water |  | 18.015 | 273.16 | 373.16 | 1 | 1 | 0 | 0.1119 | 0.8881 | 0 | 31.5 | 0 | 0 | 0 | 647.13 | 220.55 | 55.95 | 328.16 | 1.0132 | 0 | 4.95
water |  | 18.015 | 273.16 | 373.16 | 1 | 1 | 0 | 0.1119 | 0.8881 | 0 | 31.5 | 0 | 0 | 0 | 647.13 | 220.55 | 55.95 | 278.16 | 1.0132 | 0 | 1.39 | tritiated water, open-ended capillary
water |  | 18.015 | 273.16 | 373.16 | 1 | 1 | 0 | 0.1119 | 0.8881 | 0 | 31.5 | 0 | 0 | 0 | 647.13 | 220.55 | 55.95 | 288.16 | 1.0132 | 0 | 1.83
water |  | 18.015 | 273.16 | 373.16 | 1 | 1 | 0 | 0.1119 | 0.8881 | 0 | 31.5 | 0 | 0 | 0 | 647.13 | 220.55 | 55.95 | 298.16 | 1.0132 | 0 | 2.44
water |  | 18.015 | 273.16 | 373.16 | 1 | 1 | 0 | 0.1119 | 0.8881 | 0 | 31.5 | 0 | 0 | 0 | 647.13 | 220.55 | 55.95 | 308.16 | 1.0132 | 0 | 3.04
water |  | 18.015 | 273.16 | 373.16 | 1 | 1 | 0 | 0.1119 | 0.8881 | 0 | 31.5 | 0 | 0 | 0 | 647.13 | 220.55 | 55.95 | 318.16 | 1.0132 | 0 | 3.83
water |  | 18.015 | 273.16 | 373.16 | 1 | 1 | 0 | 0.1119 | 0.8881 | 0 | 31.5 | 0 | 0 | 0 | 647.13 | 220.55 | 55.95 | 274.27 | 1.0132 | 0 | 1.44 | H218O, open-ended capillary
water |  | 18.015 | 273.16 | 373.16 | 1 | 1 | 0 | 0.1119 | 0.8881 | 0 | 31.5 | 0 | 0 | 0 | 647.13 | 220.55 | 55.95 | 278.06 | 1.0132 | 0 | 1.55
water |  | 18.015 | 273.16 | 373.16 | 1 | 1 | 0 | 0.1119 | 0.8881 | 0 | 31.5 | 0 | 0 | 0 | 647.13 | 220.55 | 55.95 | 283.16 | 1.0132 | 0 | 1.9
water |  | 18.015 | 273.16 | 373.16 | 1 | 1 | 0 | 0.1119 | 0.8881 | 0 | 31.5 | 0 | 0 | 0 | 647.13 | 220.55 | 55.95 | 291.16 | 1.0132 | 0 | 2.35
water |  | 18.015 | 273.16 | 373.16 | 1 | 1 | 0 | 0.1119 | 0.8881 | 0 | 31.5 | 0 | 0 | 0 | 647.13 | 220.55 | 55.95 | 298.16 | 1.0132 | 0 | 2.66
water |  | 18.015 | 273.16 | 373.16 | 1 | 1 | 0 | 0.1119 | 0.8881 | 0 | 31.5 | 0 | 0 | 0 | 647.13 | 220.55 | 55.95 | 308.16 | 1.0132 | 0 | 3.49
water |  | 18.015 | 273.16 | 373.16 | 1 | 1 | 0 | 0.1119 | 0.8881 | 0 | 31.5 | 0 | 0 | 0 | 647.13 | 220.55 | 55.95 | 318.16 | 1.0132 | 0 | 4.38
water |  | 18.015 | 273.16 | 373.16 | 1 | 1 | 0 | 0.1119 | 0.8881 | 0 | 31.5 | 0 | 0 | 0 | 647.13 | 220.55 | 55.95 | 328.16 | 1.0132 | 0 | 5.45
water | Wang et al. (1954, 1954, 1965) | 18.015 | 273.16 | 373.16 | 1 | 1 | 0 | 0.1119 | 0.8881 | 0 | 31.5 | 0 | 0 | 0 | 647.13 | 220.55 | 55.95 | 278.16 | 1.0132 | 0 | 1.426 | H218O, open-ended capillary
water |  | 18.015 | 273.16 | 373.16 | 1 | 1 | 0 | 0.1119 | 0.8881 | 0 | 31.5 | 0 | 0 | 0 | 647.13 | 220.55 | 55.95 | 283.16 | 1.0132 | 0 | 1.675
water |  | 18.015 | 273.16 | 373.16 | 1 | 1 | 0 | 0.1119 | 0.8881 | 0 | 31.5 | 0 | 0 | 0 | 647.13 | 220.55 | 55.95 | 288.16 | 1.0132 | 0 | 1.97
water |  | 18.015 | 273.16 | 373.16 | 1 | 1 | 0 | 0.1119 | 0.8881 | 0 | 31.5 | 0 | 0 | 0 | 647.13 | 220.55 | 55.95 | 298.16 | 1.0132 | 0 | 2.57
water | Longsworth (1954) | 18.015 | 273.16 | 373.16 | 1 | 1 | 0 | 0.1119 | 0.8881 | 0 | 31.5 | 0 | 0 | 0 | 647.13 | 220.55 | 55.95 | 274.16 | 1.0132 | 0 | 1.128 | deuterated water, interferometry
water |  | 18.015 | 273.16 | 373.16 | 1 | 1 | 0 | 0.1119 | 0.8881 | 0 | 31.5 | 0 | 0 | 0 | 647.13 | 220.55 | 55.95 | 298.16 | 1.0132 | 0 | 2.261
water | Longsworth (1960) | 18.015 | 273.16 | 373.16 | 1 | 1 | 0 | 0.1119 | 0.8881 | 0 | 31.5 | 0 | 0 | 0 | 647.13 | 220.55 | 55.95 | 278.16 | 1.0132 | 0 | 1.295 | deuterated water, interferometry
water |  | 18.015 | 273.16 | 373.16 | 1 | 1 | 0 | 0.1119 | 0.8881 | 0 | 31.5 | 0 | 0 | 0 | 647.13 | 220.55 | 55.95 | 298.16 | 1.0132 | 0 | 2.272
water |  | 18.015 | 273.16 | 373.16 | 1 | 1 | 0 | 0.1119 | 0.8881 | 0 | 31.5 | 0 | 0 | 0 | 647.13 | 220.55 | 55.95 | 318.16 | 1.0132 | 0 | 3.532
water | Devell (1962) | 18.015 | 273.16 | 373.16 | 1 | 1 | 0 | 0.1119 | 0.8881 | 0 | 31.5 | 0 | 0 | 0 | 647.13 | 220.55 | 55.95 | 298.16 | 1.0132 | 0 | 2.25 | deuterated water, sheared boundary apparatus
water |  | 18.015 | 273.16 | 373.16 | 1 | 1 | 0 | 0.1119 | 0.8881 | 0 | 31.5 | 0 | 0 | 0 | 647.13 | 220.55 | 55.95 | 298.16 | 1.0132 | 0 | 2.25 | tritiated water, sheared boundary apparatus
water | Jones et al. (1965) | 18.015 | 273.16 | 373.16 | 1 | 1 | 0 | 0.1119 | 0.8881 | 0 | 31.5 | 0 | 0 | 0 | 647.13 | 220.55 | 55.95 | 298.16 | 1.0132 | 0 | 2.22 | tritiated water, open-ended capillary
water | Pruppacher (1972) | 18.015 | 273.16 | 373.16 | 1 | 1 | 0 | 0.1119 | 0.8881 | 0 | 31.5 | 0 | 0 | 0 | 647.13 | 220.55 | 55.95 | 273.16 | 1.0132 | 0 | 1.15 | tritiated water, modified capillary method
water |  | 18.015 | 273.16 | 373.16 | 1 | 1 | 0 | 0.1119 | 0.8881 | 0 | 31.5 | 0 | 0 | 0 | 647.13 | 220.55 | 55.95 | 278.16 | 1.0132 | 0 | 1.425
water |  | 18.015 | 273.16 | 373.16 | 1 | 1 | 0 | 0.1119 | 0.8881 | 0 | 31.5 | 0 | 0 | 0 | 647.13 | 220.55 | 55.95 | 283.16 | 1.0132 | 0 | 1.7
water |  | 18.015 | 273.16 | 373.16 | 1 | 1 | 0 | 0.1119 | 0.8881 | 0 | 31.5 | 0 | 0 | 0 | 647.13 | 220.55 | 55.95 | 287.16 | 1.0132 | 0 | 1.9
water |  | 18.015 | 273.16 | 373.16 | 1 | 1 | 0 | 0.1119 | 0.8881 | 0 | 31.5 | 0 | 0 | 0 | 647.13 | 220.55 | 55.95 | 292.66 | 1.0132 | 0 | 2.25
water |  | 18.015 | 273.16 | 373.16 | 1 | 1 | 0 | 0.1119 | 0.8881 | 0 | 31.5 | 0 | 0 | 0 | 647.13 | 220.55 | 55.95 | 296.66 | 1.0132 | 0 | 2.5
water |  | 18.015 | 273.16 | 373.16 | 1 | 1 | 0 | 0.1119 | 0.8881 | 0 | 31.5 | 0 | 0 | 0 | 647.13 | 220.55 | 55.95 | 300.36 | 1.0132 | 0 | 2.725
water | Stein et al. (1972) | 18.015 | 273.16 | 373.16 | 1 | 1 | 0 | 0.1119 | 0.8881 | 0 | 31.5 | 0 | 0 | 0 | 647.13 | 220.55 | 55.95 | 306.99 | 1.0132 | 0 | 2.78 | tritiated water, diaphragm cell
water | Mills (1973) | 18.015 | 273.16 | 373.16 | 1 | 1 | 0 | 0.1119 | 0.8881 | 0 | 31.5 | 0 | 0 | 0 | 647.13 | 220.55 | 55.95 | 274.16 | 1.0132 | 0 | 1.149 | tritiated water, diaphragm cell
water |  | 18.015 | 273.16 | 373.16 | 1 | 1 | 0 | 0.1119 | 0.8881 | 0 | 31.5 | 0 | 0 | 0 | 647.13 | 220.55 | 55.95 | 277.16 | 1.0132 | 0 | 1.276
water |  | 18.015 | 273.16 | 373.16 | 1 | 1 | 0 | 0.1119 | 0.8881 | 0 | 31.5 | 0 | 0 | 0 | 647.13 | 220.55 | 55.95 | 278.16 | 1.0132 | 0 | 1.313
water |  | 18.015 | 273.16 | 373.16 | 1 | 1 | 0 | 0.1119 | 0.8881 | 0 | 31.5 | 0 | 0 | 0 | 647.13 | 220.55 | 55.95 | 288.16 | 1.0132 | 0 | 1.777
water |  | 18.015 | 273.16 | 373.16 | 1 | 1 | 0 | 0.1119 | 0.8881 | 0 | 31.5 | 0 | 0 | 0 | 647.13 | 220.55 | 55.95 | 298.16 | 1.0132 | 0 | 2.299
water |  | 18.015 | 273.16 | 373.16 | 1 | 1 | 0 | 0.1119 | 0.8881 | 0 | 31.5 | 0 | 0 | 0 | 647.13 | 220.55 | 55.95 | 308.16 | 1.0132 | 0 | 2.919
water |  | 18.015 | 273.16 | 373.16 | 1 | 1 | 0 | 0.1119 | 0.8881 | 0 | 31.5 | 0 | 0 | 0 | 647.13 | 220.55 | 55.95 | 318.16 | 1.0132 | 0 | 3.575
water | Woolf (1974, 1975) | 18.015 | 273.16 | 373.16 | 1 | 1 | 0 | 0.1119 | 0.8881 | 0 | 31.5 | 0 | 0 | 0 | 647.13 | 220.55 | 55.95 | 277.2 | 1.01 | 0 | 1.236 | tritiated water, diaphragm cell
water |  | 18.015 | 273.16 | 373.16 | 1 | 1 | 0 | 0.1119 | 0.8881 | 0 | 31.5 | 0 | 0 | 0 | 647.13 | 220.55 | 55.95 | 277.2 | 514 | 0 | 1.291
water |  | 18.015 | 273.16 | 373.16 | 1 | 1 | 0 | 0.1119 | 0.8881 | 0 | 31.5 | 0 | 0 | 0 | 647.13 | 220.55 | 55.95 | 277.2 | 879 | 0 | 1.309
water |  | 18.015 | 273.16 | 373.16 | 1 | 1 | 0 | 0.1119 | 0.8881 | 0 | 31.5 | 0 | 0 | 0 | 647.13 | 220.55 | 55.95 | 277.2 | 882 | 0 | 1.313
water |  | 18.015 | 273.16 | 373.16 | 1 | 1 | 0 | 0.1119 | 0.8881 | 0 | 31.5 | 0 | 0 | 0 | 647.13 | 220.55 | 55.95 | 277.2 | 1201 | 0 | 1.356
water |  | 18.015 | 273.16 | 373.16 | 1 | 1 | 0 | 0.1119 | 0.8881 | 0 | 31.5 | 0 | 0 | 0 | 647.13 | 220.55 | 55.95 | 277.2 | 1239 | 0 | 1.352
water |  | 18.015 | 273.16 | 373.16 | 1 | 1 | 0 | 0.1119 | 0.8881 | 0 | 31.5 | 0 | 0 | 0 | 647.13 | 220.55 | 55.95 | 277.2 | 1521 | 0 | 1.337
water |  | 18.015 | 273.16 | 373.16 | 1 | 1 | 0 | 0.1119 | 0.8881 | 0 | 31.5 | 0 | 0 | 0 | 647.13 | 220.55 | 55.95 | 277.2 | 1546 | 0 | 1.36
water |  | 18.015 | 273.16 | 373.16 | 1 | 1 | 0 | 0.1119 | 0.8881 | 0 | 31.5 | 0 | 0 | 0 | 647.13 | 220.55 | 55.95 | 277.2 | 1924 | 0 | 1.33
water |  | 18.015 | 273.16 | 373.16 | 1 | 1 | 0 | 0.1119 | 0.8881 | 0 | 31.5 | 0 | 0 | 0 | 647.13 | 220.55 | 55.95 | 277.2 | 2367 | 0 | 1.312
water |  | 18.015 | 273.16 | 373.16 | 1 | 1 | 0 | 0.1119 | 0.8881 | 0 | 31.5 | 0 | 0 | 0 | 647.13 | 220.55 | 55.95 | 283.2 | 1.013 | 0 | 1.488
water |  | 18.015 | 273.16 | 373.16 | 1 | 1 | 0 | 0.1119 | 0.8881 | 0 | 31.5 | 0 | 0 | 0 | 647.13 | 220.55 | 55.95 | 283.2 | 292 | 0 | 1.54
water |  | 18.015 | 273.16 | 373.16 | 1 | 1 | 0 | 0.1119 | 0.8881 | 0 | 31.5 | 0 | 0 | 0 | 647.13 | 220.55 | 55.95 | 283.2 | 518 | 0 | 1.557
water |  | 18.015 | 273.16 | 373.16 | 1 | 1 | 0 | 0.1119 | 0.8881 | 0 | 31.5 | 0 | 0 | 0 | 647.13 | 220.55 | 55.95 | 283.2 | 904 | 0 | 1.604
water |  | 18.015 | 273.16 | 373.16 | 1 | 1 | 0 | 0.1119 | 0.8881 | 0 | 31.5 | 0 | 0 | 0 | 647.13 | 220.55 | 55.95 | 283.2 | 907 | 0 | 1.579
water |  | 18.015 | 273.16 | 373.16 | 1 | 1 | 0 | 0.1119 | 0.8881 | 0 | 31.5 | 0 | 0 | 0 | 647.13 | 220.55 | 55.95 | 283.2 | 1082 | 0 | 1.585
water |  | 18.015 | 273.16 | 373.16 | 1 | 1 | 0 | 0.1119 | 0.8881 | 0 | 31.5 | 0 | 0 | 0 | 647.13 | 220.55 | 55.95 | 283.2 | 1262 | 0 | 1.579
water |  | 18.015 | 273.16 | 373.16 | 1 | 1 | 0 | 0.1119 | 0.8881 | 0 | 31.5 | 0 | 0 | 0 | 647.13 | 220.55 | 55.95 | 283.2 | 1578 | 0 | 1.554
water |  | 18.015 | 273.16 | 373.16 | 1 | 1 | 0 | 0.1119 | 0.8881 | 0 | 31.5 | 0 | 0 | 0 | 647.13 | 220.55 | 55.95 | 283.2 | 1967 | 0 | 1.58
water |  | 18.015 | 273.16 | 373.16 | 1 | 1 | 0 | 0.1119 | 0.8881 | 0 | 31.5 | 0 | 0 | 0 | 647.13 | 220.55 | 55.95 | 283.2 | 2364 | 0 | 1.552
water |  | 18.015 | 273.16 | 373.16 | 1 | 1 | 0 | 0.1119 | 0.8881 | 0 | 31.5 | 0 | 0 | 0 | 647.13 | 220.55 | 55.95 | 298.2 | 1.013 | 0 | 2.236
water |  | 18.015 | 273.16 | 373.16 | 1 | 1 | 0 | 0.1119 | 0.8881 | 0 | 31.5 | 0 | 0 | 0 | 647.13 | 220.55 | 55.95 | 298.2 | 77 | 0 | 2.27
water |  | 18.015 | 273.16 | 373.16 | 1 | 1 | 0 | 0.1119 | 0.8881 | 0 | 31.5 | 0 | 0 | 0 | 647.13 | 220.55 | 55.95 | 298.2 | 316 | 0 | 2.295
water |  | 18.015 | 273.16 | 373.16 | 1 | 1 | 0 | 0.1119 | 0.8881 | 0 | 31.5 | 0 | 0 | 0 | 647.13 | 220.55 | 55.95 | 298.2 | 513 | 0 | 2.332
water |  | 18.015 | 273.16 | 373.16 | 1 | 1 | 0 | 0.1119 | 0.8881 | 0 | 31.5 | 0 | 0 | 0 | 647.13 | 220.55 | 55.95 | 298.2 | 557 | 0 | 2.3
water |  | 18.015 | 273.16 | 373.16 | 1 | 1 | 0 | 0.1119 | 0.8881 | 0 | 31.5 | 0 | 0 | 0 | 647.13 | 220.55 | 55.95 | 298.2 | 561 | 0 | 2.298
water |  | 18.015 | 273.16 | 373.16 | 1 | 1 | 0 | 0.1119 | 0.8881 | 0 | 31.5 | 0 | 0 | 0 | 647.13 | 220.55 | 55.95 | 298.2 | 941 | 0 | 2.3
water |  | 18.015 | 273.16 | 373.16 | 1 | 1 | 0 | 0.1119 | 0.8881 | 0 | 31.5 | 0 | 0 | 0 | 647.13 | 220.55 | 55.95 | 298.2 | 950 | 0 | 2.327
water |  | 18.015 | 273.16 | 373.16 | 1 | 1 | 0 | 0.1119 | 0.8881 | 0 | 31.5 | 0 | 0 | 0 | 647.13 | 220.55 | 55.95 | 298.2 | 1328 | 0 | 2.346
water |  | 18.015 | 273.16 | 373.16 | 1 | 1 | 0 | 0.1119 | 0.8881 | 0 | 31.5 | 0 | 0 | 0 | 647.13 | 220.55 | 55.95 | 298.2 | 1330 | 0 | 2.289
water |  | 18.015 | 273.16 | 373.16 | 1 | 1 | 0 | 0.1119 | 0.8881 | 0 | 31.5 | 0 | 0 | 0 | 647.13 | 220.55 | 55.95 | 298.2 | 1336 | 0 | 2.301
water |  | 18.015 | 273.16 | 373.16 | 1 | 1 | 0 | 0.1119 | 0.8881 | 0 | 31.5 | 0 | 0 | 0 | 647.13 | 220.55 | 55.95 | 298.2 | 1713 | 0 | 2.304
water |  | 18.015 | 273.16 | 373.16 | 1 | 1 | 0 | 0.1119 | 0.8881 | 0 | 31.5 | 0 | 0 | 0 | 647.13 | 220.55 | 55.95 | 298.2 | 1713 | 0 | 2.302
water |  | 18.015 | 273.16 | 373.16 | 1 | 1 | 0 | 0.1119 | 0.8881 | 0 | 31.5 | 0 | 0 | 0 | 647.13 | 220.55 | 55.95 | 298.2 | 2103 | 0 | 2.282
water |  | 18.015 | 273.16 | 373.16 | 1 | 1 | 0 | 0.1119 | 0.8881 | 0 | 31.5 | 0 | 0 | 0 | 647.13 | 220.55 | 55.95 | 298.2 | 2103 | 0 | 2.275
water |  | 18.015 | 273.16 | 373.16 | 1 | 1 | 0 | 0.1119 | 0.8881 | 0 | 31.5 | 0 | 0 | 0 | 647.13 | 220.55 | 55.95 | 308.2 | 1.013 | 0 | 2.838
water |  | 18.015 | 273.16 | 373.16 | 1 | 1 | 0 | 0.1119 | 0.8881 | 0 | 31.5 | 0 | 0 | 0 | 647.13 | 220.55 | 55.95 | 308.2 | 344 | 0 | 2.869
water |  | 18.015 | 273.16 | 373.16 | 1 | 1 | 0 | 0.1119 | 0.8881 | 0 | 31.5 | 0 | 0 | 0 | 647.13 | 220.55 | 55.95 | 308.2 | 562 | 0 | 2.866
water |  | 18.015 | 273.16 | 373.16 | 1 | 1 | 0 | 0.1119 | 0.8881 | 0 | 31.5 | 0 | 0 | 0 | 647.13 | 220.55 | 55.95 | 308.2 | 564 | 0 | 2.874
water |  | 18.015 | 273.16 | 373.16 | 1 | 1 | 0 | 0.1119 | 0.8881 | 0 | 31.5 | 0 | 0 | 0 | 647.13 | 220.55 | 55.95 | 308.2 | 957 | 0 | 2.836
water |  | 18.015 | 273.16 | 373.16 | 1 | 1 | 0 | 0.1119 | 0.8881 | 0 | 31.5 | 0 | 0 | 0 | 647.13 | 220.55 | 55.95 | 308.2 | 976 | 0 | 2.855
water |  | 18.015 | 273.16 | 373.16 | 1 | 1 | 0 | 0.1119 | 0.8881 | 0 | 31.5 | 0 | 0 | 0 | 647.13 | 220.55 | 55.95 | 308.2 | 1350 | 0 | 2.846
water |  | 18.015 | 273.16 | 373.16 | 1 | 1 | 0 | 0.1119 | 0.8881 | 0 | 31.5 | 0 | 0 | 0 | 647.13 | 220.55 | 55.95 | 308.2 | 1758 | 0 | 2.805
water |  | 18.015 | 273.16 | 373.16 | 1 | 1 | 0 | 0.1119 | 0.8881 | 0 | 31.5 | 0 | 0 | 0 | 647.13 | 220.55 | 55.95 | 308.2 | 2127 | 0 | 2.782
water |  | 18.015 | 273.16 | 373.16 | 1 | 1 | 0 | 0.1119 | 0.8881 | 0 | 31.5 | 0 | 0 | 0 | 647.13 | 220.55 | 55.95 | 308.2 | 2158 | 0 | 2.762
water |  | 18.015 | 273.16 | 373.16 | 1 | 1 | 0 | 0.1119 | 0.8881 | 0 | 31.5 | 0 | 0 | 0 | 647.13 | 220.55 | 55.95 | 318.2 | 1.013 | 0 | 3.474
water |  | 18.015 | 273.16 | 373.16 | 1 | 1 | 0 | 0.1119 | 0.8881 | 0 | 31.5 | 0 | 0 | 0 | 647.13 | 220.55 | 55.95 | 318.2 | 320 | 0 | 3.492
water |  | 18.015 | 273.16 | 373.16 | 1 | 1 | 0 | 0.1119 | 0.8881 | 0 | 31.5 | 0 | 0 | 0 | 647.13 | 220.55 | 55.95 | 318.2 | 328 | 0 | 3.468
water |  | 18.015 | 273.16 | 373.16 | 1 | 1 | 0 | 0.1119 | 0.8881 | 0 | 31.5 | 0 | 0 | 0 | 647.13 | 220.55 | 55.95 | 318.2 | 568 | 0 | 6.455
water |  | 18.015 | 273.16 | 373.16 | 1 | 1 | 0 | 0.1119 | 0.8881 | 0 | 31.5 | 0 | 0 | 0 | 647.13 | 220.55 | 55.95 | 318.2 | 974 | 0 | 6.424
water |  | 18.015 | 273.16 | 373.16 | 1 | 1 | 0 | 0.1119 | 0.8881 | 0 | 31.5 | 0 | 0 | 0 | 647.13 | 220.55 | 55.95 | 318.2 | 1388 | 0 | 3.396
water |  | 18.015 | 273.16 | 373.16 | 1 | 1 | 0 | 0.1119 | 0.8881 | 0 | 31.5 | 0 | 0 | 0 | 647.13 | 220.55 | 55.95 | 318.2 | 1751 | 0 | 3.384
water |  | 18.015 | 273.16 | 373.16 | 1 | 1 | 0 | 0.1119 | 0.8881 | 0 | 31.5 | 0 | 0 | 0 | 647.13 | 220.55 | 55.95 | 318.2 | 2155 | 0 | 3.295
water |  | 18.015 | 273.16 | 373.16 | 1 | 1 | 0 | 0.1119 | 0.8881 | 0 | 31.5 | 0 | 0 | 0 | 647.13 | 220.55 | 55.95 | 318.2 | 2166 | 0 | 3.307
water | Tanaka (1975) | 18.015 | 273.16 | 373.16 | 1 | 1 | 0 | 0.1119 | 0.8881 | 0 | 31.5 | 0 | 0 | 0 | 647.13 | 220.55 | 55.95 | 278.2 | 1.0132 | 0 | 1.303 | deuterated water, diaphragm cell
water |  | 18.015 | 273.16 | 373.16 | 1 | 1 | 0 | 0.1119 | 0.8881 | 0 | 31.5 | 0 | 0 | 0 | 647.13 | 220.55 | 55.95 | 283.2 | 1.0132 | 0 | 1.507
water |  | 18.015 | 273.16 | 373.16 | 1 | 1 | 0 | 0.1119 | 0.8881 | 0 | 31.5 | 0 | 0 | 0 | 647.13 | 220.55 | 55.95 | 288.2 | 1.0132 | 0 | 1.692
water |  | 18.015 | 273.16 | 373.16 | 1 | 1 | 0 | 0.1119 | 0.8881 | 0 | 31.5 | 0 | 0 | 0 | 647.13 | 220.55 | 55.95 | 293.2 | 1.0132 | 0 | 1.913
water |  | 18.015 | 273.16 | 373.16 | 1 | 1 | 0 | 0.1119 | 0.8881 | 0 | 31.5 | 0 | 0 | 0 | 647.13 | 220.55 | 55.95 | 298.2 | 1.0132 | 0 | 2.195
water |  | 18.015 | 273.16 | 373.16 | 1 | 1 | 0 | 0.1119 | 0.8881 | 0 | 31.5 | 0 | 0 | 0 | 647.13 | 220.55 | 55.95 | 298.2 | 1.0132 | 0 | 2.2
water |  | 18.015 | 273.16 | 373.16 | 1 | 1 | 0 | 0.1119 | 0.8881 | 0 | 31.5 | 0 | 0 | 0 | 647.13 | 220.55 | 55.95 | 303.2 | 1.0132 | 0 | 2.456
water |  | 18.015 | 273.16 | 373.16 | 1 | 1 | 0 | 0.1119 | 0.8881 | 0 | 31.5 | 0 | 0 | 0 | 647.13 | 220.55 | 55.95 | 308.2 | 1.0132 | 0 | 2.741
water | Pratt and Wakeham (1977) | 18.015 | 273.16 | 373.16 | 1 | 1 | 0 | 0.1119 | 0.8881 | 0 | 31.5 | 0 | 0 | 0 | 647.13 | 220.55 | 55.95 | 298.16 | 1.0132 | 0 | 2.25 | deuterated water, liquid chromatography
water |  | 18.015 | 273.16 | 373.16 | 1 | 1 | 0 | 0.1119 | 0.8881 | 0 | 31.5 | 0 | 0 | 0 | 647.13 | 220.55 | 55.95 | 308.16 | 1.0132 | 0 | 2.79
water |  | 18.015 | 273.16 | 373.16 | 1 | 1 | 0 | 0.1119 | 0.8881 | 0 | 31.5 | 0 | 0 | 0 | 647.13 | 220.55 | 55.95 | 318.16 | 1.0132 | 0 | 3.5
water |  | 18.015 | 273.16 | 373.16 | 1 | 1 | 0 | 0.1119 | 0.8881 | 0 | 31.5 | 0 | 0 | 0 | 647.13 | 220.55 | 55.95 | 328.16 | 1.0132 | 0 | 4.18
water |  | 18.015 | 273.16 | 373.16 | 1 | 1 | 0 | 0.1119 | 0.8881 | 0 | 31.5 | 0 | 0 | 0 | 647.13 | 220.55 | 55.95 | 338.16 | 1.0132 | 0 | 4.95
water | Tanaka (1978) | 18.015 | 273.16 | 373.16 | 1 | 1 | 0 | 0.1119 | 0.8881 | 0 | 31.5 | 0 | 0 | 0 | 647.13 | 220.55 | 55.95 | 298.16 | 1.0132 | 0 | 2.27 | H218O, deuterated water, diaphragm cell
water | Easteal et al. (1984) | 18.015 | 273.16 | 373.16 | 1 | 1 | 0 | 0.1119 | 0.8881 | 0 | 31.5 | 0 | 0 | 0 | 647.13 | 220.55 | 55.95 | 278.44 | 1 | 0 | 1.309 | H218O, diaphragm cell
water |  | 18.015 | 273.16 | 373.16 | 1 | 1 | 0 | 0.1119 | 0.8881 | 0 | 31.5 | 0 | 0 | 0 | 647.13 | 220.55 | 55.95 | 288.16 | 1 | 0 | 1.751
water |  | 18.015 | 273.16 | 373.16 | 1 | 1 | 0 | 0.1119 | 0.8881 | 0 | 31.5 | 0 | 0 | 0 | 647.13 | 220.55 | 55.95 | 298.15 | 1 | 0 | 2.275
water |  | 18.015 | 273.16 | 373.16 | 1 | 1 | 0 | 0.1119 | 0.8881 | 0 | 31.5 | 0 | 0 | 0 | 647.13 | 220.55 | 55.95 | 313.13 | 1 | 0 | 3.186
water |  | 18.015 | 273.16 | 373.16 | 1 | 1 | 0 | 0.1119 | 0.8881 | 0 | 31.5 | 0 | 0 | 0 | 647.13 | 220.55 | 55.95 | 323.1 | 1 | 0 | 3.862
water |  | 18.015 | 273.16 | 373.16 | 1 | 1 | 0 | 0.1119 | 0.8881 | 0 | 31.5 | 0 | 0 | 0 | 647.13 | 220.55 | 55.95 | 323.15 | 510 | 0 | 3.854
water |  | 18.015 | 273.16 | 373.16 | 1 | 1 | 0 | 0.1119 | 0.8881 | 0 | 31.5 | 0 | 0 | 0 | 647.13 | 220.55 | 55.95 | 323.15 | 1290 | 0 | 3.759
water |  | 18.015 | 273.16 | 373.16 | 1 | 1 | 0 | 0.1119 | 0.8881 | 0 | 31.5 | 0 | 0 | 0 | 647.13 | 220.55 | 55.95 | 323.15 | 2625 | 0 | 3.526
water | Weingärtner (1984) | 18.015 | 273.16 | 373.16 | 1 | 1 | 0 | 0.1119 | 0.8881 | 0 | 31.5 | 0 | 0 | 0 | 647.13 | 220.55 | 55.95 | 281.16 | 1.0132 | 0 | 1.433 | tritiated water, diaphragm cell
water |  | 18.015 | 273.16 | 373.16 | 1 | 1 | 0 | 0.1119 | 0.8881 | 0 | 31.5 | 0 | 0 | 0 | 647.13 | 220.55 | 55.95 | 298.16 | 1.0132 | 0 | 2.232
water |  | 18.015 | 273.16 | 373.16 | 1 | 1 | 0 | 0.1119 | 0.8881 | 0 | 31.5 | 0 | 0 | 0 | 647.13 | 220.55 | 55.95 | 318.16 | 1.0132 | 0 | 3.456
water | Hawlicka (1988) | 18.015 | 273.16 | 373.16 | 1 | 1 | 0 | 0.1119 | 0.8881 | 0 | 31.5 | 0 | 0 | 0 | 647.13 | 220.55 | 55.95 | 298.16 | 1.0132 | 0 | 2.23 | tritiated water, open ended capillary
water | Easteal et al. (1989) | 18.015 | 273.16 | 373.16 | 1 | 1 | 0 | 0.1119 | 0.8881 | 0 | 31.5 | 0 | 0 | 0 | 647.13 | 220.55 | 55.95 | 323.15 | 1.0132 | 0 | 3.96 | H218O, diaphragm cell
water |  | 18.015 | 273.16 | 373.16 | 1 | 1 | 0 | 0.1119 | 0.8881 | 0 | 31.5 | 0 | 0 | 0 | 647.13 | 220.55 | 55.95 | 338.15 | 1.0132 | 0 | 5.138
water |  | 18.015 | 273.16 | 373.16 | 1 | 1 | 0 | 0.1119 | 0.8881 | 0 | 31.5 | 0 | 0 | 0 | 647.13 | 220.55 | 55.95 | 353.15 | 1.0132 | 0 | 6.517
water |  | 18.015 | 273.16 | 373.16 | 1 | 1 | 0 | 0.1119 | 0.8881 | 0 | 31.5 | 0 | 0 | 0 | 647.13 | 220.55 | 55.95 | 363.15 | 1.0132 | 0 | 7.496
water |  | 18.015 | 273.16 | 373.16 | 1 | 1 | 0 | 0.1119 | 0.8881 | 0 | 31.5 | 0 | 0 | 0 | 647.13 | 220.55 | 55.95 | 298.15 | 1.0132 | 0 | 2.236 | tritiated water, diaphragm cell
water |  | 18.015 | 273.16 | 373.16 | 1 | 1 | 0 | 0.1119 | 0.8881 | 0 | 31.5 | 0 | 0 | 0 | 647.13 | 220.55 | 55.95 | 323.15 | 1.0132 | 0 | 3.844
water |  | 18.015 | 273.16 | 373.16 | 1 | 1 | 0 | 0.1119 | 0.8881 | 0 | 31.5 | 0 | 0 | 0 | 647.13 | 220.55 | 55.95 | 338.15 | 1.0132 | 0 | 5.069
water |  | 18.015 | 273.16 | 373.16 | 1 | 1 | 0 | 0.1119 | 0.8881 | 0 | 31.5 | 0 | 0 | 0 | 647.13 | 220.55 | 55.95 | 353.15 | 1.0132 | 0 | 6.217
water |  | 18.015 | 273.16 | 373.16 | 1 | 1 | 0 | 0.1119 | 0.8881 | 0 | 31.5 | 0 | 0 | 0 | 647.13 | 220.55 | 55.95 | 363.15 | 1.0132 | 0 | 7.259
water | Carr and Purcell (1954) | 18.015 | 273.16 | 373.16 | 1 | 1 | 0 | 0.1119 | 0.8881 | 0 | 31.5 | 0 | 0 | 0 | 647.13 | 220.55 | 55.95 | 298.16 | 1.0132 | 0 | 2.5 | Steady-field gradient
water | Simpson and Carr (1958) | 18.015 | 273.16 | 373.16 | 1 | 1 | 0 | 0.1119 | 0.8881 | 0 | 31.5 | 0 | 0 | 0 | 647.13 | 220.55 | 55.95 | 273.16 | 1.0132 | 0 | 0.97 | Steady-field gradient
water |  | 18.015 | 273.16 | 373.16 | 1 | 1 | 0 | 0.1119 | 0.8881 | 0 | 31.5 | 0 | 0 | 0 | 647.13 | 220.55 | 55.95 | 278.16 | 1.0132 | 0 | 1.16
water |  | 18.015 | 273.16 | 373.16 | 1 | 1 | 0 | 0.1119 | 0.8881 | 0 | 31.5 | 0 | 0 | 0 | 647.13 | 220.55 | 55.95 | 283.16 | 1.0132 | 0 | 1.36
water |  | 18.015 | 273.16 | 373.16 | 1 | 1 | 0 | 0.1119 | 0.8881 | 0 | 31.5 | 0 | 0 | 0 | 647.13 | 220.55 | 55.95 | 288.16 | 1.0132 | 0 | 1.58
water |  | 18.015 | 273.16 | 373.16 | 1 | 1 | 0 | 0.1119 | 0.8881 | 0 | 31.5 | 0 | 0 | 0 | 647.13 | 220.55 | 55.95 | 293.16 | 1.0132 | 0 | 1.85
water |  | 18.015 | 273.16 | 373.16 | 1 | 1 | 0 | 0.1119 | 0.8881 | 0 | 31.5 | 0 | 0 | 0 | 647.13 | 220.55 | 55.95 | 298.16 | 1.0132 | 0 | 2.13
water |  | 18.015 | 273.16 | 373.16 | 1 | 1 | 0 | 0.1119 | 0.8881 | 0 | 31.5 | 0 | 0 | 0 | 647.13 | 220.55 | 55.95 | 303.16 | 1.0132 | 0 | 2.46
water |  | 18.015 | 273.16 | 373.16 | 1 | 1 | 0 | 0.1119 | 0.8881 | 0 | 31.5 | 0 | 0 | 0 | 647.13 | 220.55 | 55.95 | 308.16 | 1.0132 | 0 | 2.79
water |  | 18.015 | 273.16 | 373.16 | 1 | 1 | 0 | 0.1119 | 0.8881 | 0 | 31.5 | 0 | 0 | 0 | 647.13 | 220.55 | 55.95 | 313.16 | 1.0132 | 0 | 3.14
water |  | 18.015 | 273.16 | 373.16 | 1 | 1 | 0 | 0.1119 | 0.8881 | 0 | 31.5 | 0 | 0 | 0 | 647.13 | 220.55 | 55.95 | 318.16 | 1.0132 | 0 | 3.52
water |  | 18.015 | 273.16 | 373.16 | 1 | 1 | 0 | 0.1119 | 0.8881 | 0 | 31.5 | 0 | 0 | 0 | 647.13 | 220.55 | 55.95 | 323.16 | 1.0132 | 0 | 3.94
water |  | 18.015 | 273.16 | 373.16 | 1 | 1 | 0 | 0.1119 | 0.8881 | 0 | 31.5 | 0 | 0 | 0 | 647.13 | 220.55 | 55.95 | 328.16 | 1.0132 | 0 | 4.37
water |  | 18.015 | 273.16 | 373.16 | 1 | 1 | 0 | 0.1119 | 0.8881 | 0 | 31.5 | 0 | 0 | 0 | 647.13 | 220.55 | 55.95 | 333.16 | 1.0132 | 0 | 4.82
water |  | 18.015 | 273.16 | 373.16 | 1 | 1 | 0 | 0.1119 | 0.8881 | 0 | 31.5 | 0 | 0 | 0 | 647.13 | 220.55 | 55.95 | 338.16 | 1.0132 | 0 | 5.3
water |  | 18.015 | 273.16 | 373.16 | 1 | 1 | 0 | 0.1119 | 0.8881 | 0 | 31.5 | 0 | 0 | 0 | 647.13 | 220.55 | 55.95 | 343.16 | 1.0132 | 0 | 5.78
water |  | 18.015 | 273.16 | 373.16 | 1 | 1 | 0 | 0.1119 | 0.8881 | 0 | 31.5 | 0 | 0 | 0 | 647.13 | 220.55 | 55.95 | 348.16 | 1.0132 | 0 | 6.27
water |  | 18.015 | 273.16 | 373.16 | 1 | 1 | 0 | 0.1119 | 0.8881 | 0 | 31.5 | 0 | 0 | 0 | 647.13 | 220.55 | 55.95 | 353.16 | 1.0132 | 0 | 6.81
water |  | 18.015 | 273.16 | 373.16 | 1 | 1 | 0 | 0.1119 | 0.8881 | 0 | 31.5 | 0 | 0 | 0 | 647.13 | 220.55 | 55.95 | 358.16 | 1.0132 | 0 | 7.26
water |  | 18.015 | 273.16 | 373.16 | 1 | 1 | 0 | 0.1119 | 0.8881 | 0 | 31.5 | 0 | 0 | 0 | 647.13 | 220.55 | 55.95 | 363.16 | 1.0132 | 0 | 7.75
water |  | 18.015 | 273.16 | 373.16 | 1 | 1 | 0 | 0.1119 | 0.8881 | 0 | 31.5 | 0 | 0 | 0 | 647.13 | 220.55 | 55.95 | 368.16 | 1.0132 | 0 | 8.2
water |  | 18.015 | 273.16 | 373.16 | 1 | 1 | 0 | 0.1119 | 0.8881 | 0 | 31.5 | 0 | 0 | 0 | 647.13 | 220.55 | 55.95 | 373.16 | 1.0132 | 0 | 8.65
water | Yen and Norberg (1963) | 18.015 | 273.16 | 373.16 | 1 | 1 | 0 | 0.1119 | 0.8881 | 0 | 31.5 | 0 | 0 | 0 | 647.13 | 220.55 | 55.95 | 298.16 | 1.0132 | 0 | 2.43 | Steady-field gradient
water | Valiev et al. (1964) | 18.015 | 273.16 | 373.16 | 1 | 1 | 0 | 0.1119 | 0.8881 | 0 | 31.5 | 0 | 0 | 0 | 647.13 | 220.55 | 55.95 | 293.16 | 1.0132 | 0 | 2.14 | Steady-field gradient
water | Trappeniers et al. (1965) | 18.015 | 273.16 | 373.16 | 1 | 1 | 0 | 0.1119 | 0.8881 | 0 | 31.5 | 0 | 0 | 0 | 647.13 | 220.55 | 55.95 | 298.16 | 1.0132 | 0 | 2.51 | Steady-field gradient
water | Stejskal and Tanner (1965) | 18.015 | 273.16 | 373.16 | 1 | 1 | 0 | 0.1119 | 0.8881 | 0 | 31.5 | 0 | 0 | 0 | 647.13 | 220.55 | 55.95 | 298.66 | 1.0132 | 0 | 2.34 | Pulsed-field gradient
water |  | 18.015 | 273.16 | 373.16 | 1 | 1 | 0 | 0.1119 | 0.8881 | 0 | 31.5 | 0 | 0 | 0 | 647.13 | 220.55 | 55.95 | 298.66 | 1.0132 | 0 | 2.23 | Steady-field gradient
water | Neronov and Drabkin (1966) | 18.015 | 273.16 | 373.16 | 1 | 1 | 0 | 0.1119 | 0.8881 | 0 | 31.5 | 0 | 0 | 0 | 647.13 | 220.55 | 55.95 | 293.16 | 1.0132 | 0 | 1.99 | Steady-field gradient
water |  | 18.015 | 273.16 | 373.16 | 1 | 1 | 0 | 0.1119 | 0.8881 | 0 | 31.5 | 0 | 0 | 0 | 647.13 | 220.55 | 55.95 | 298.16 | 1.0132 | 0 | 2.24
water | McCall and Douglass (1967) | 18.015 | 273.16 | 373.16 | 1 | 1 | 0 | 0.1119 | 0.8881 | 0 | 31.5 | 0 | 0 | 0 | 647.13 | 220.55 | 55.95 | 298.16 | 1.0132 | 0 | 2.45 | Steady-field gradient
water | von Goldammer and Zeidler (1969) | 18.015 | 273.16 | 373.16 | 1 | 1 | 0 | 0.1119 | 0.8881 | 0 | 31.5 | 0 | 0 | 0 | 647.13 | 220.55 | 55.95 | 298.16 | 1.0132 | 0 | 2.5 | Steady-field gradient
water | Murday and Cotts (1970) | 18.015 | 273.16 | 373.16 | 1 | 1 | 0 | 0.1119 | 0.8881 | 0 | 31.5 | 0 | 0 | 0 | 647.13 | 220.55 | 55.95 | 291.56 | 1.0132 | 0 | 1.98 | Steady-field gradient, pulsed-field gradient
water | Panchenkov et al. (1970) | 18.015 | 273.16 | 373.16 | 1 | 1 | 0 | 0.1119 | 0.8881 | 0 | 31.5 | 0 | 0 | 0 | 647.13 | 220.55 | 55.95 | 298.16 | 1.0132 | 0 | 2.37 | Steady-field gradient
water | O'Reilly and Peterson (1971), O'Reilly et al.(1973) | 18.015 | 273.16 | 373.16 | 1 | 1 | 0 | 0.1119 | 0.8881 | 0 | 31.5 | 0 | 0 | 0 | 647.13 | 220.55 | 55.95 | 298.16 | 1.0132 | 0 | 2.23 | Steady-field gradient
water | Gillen et al. (1972) J.Chem.Phys. 57, 5117-5119 | 18.015 | 273.16 | 373.16 | 1 | 1 | 0 | 0.1119 | 0.8881 | 0 | 31.5 | 0 | 0 | 0 | 647.13 | 220.55 | 55.95 | 242.5 | 1.0132 | 0 | 0.187 | Steady-field gradient
water |  | 18.015 | 273.16 | 373.16 | 1 | 1 | 0 | 0.1119 | 0.8881 | 0 | 31.5 | 0 | 0 | 0 | 647.13 | 220.55 | 55.95 | 244.4 | 1.0132 | 0 | 0.219
water |  | 18.015 | 273.16 | 373.16 | 1 | 1 | 0 | 0.1119 | 0.8881 | 0 | 31.5 | 0 | 0 | 0 | 647.13 | 220.55 | 55.95 | 246.3 | 1.0132 | 0 | 0.263
water |  | 18.015 | 273.16 | 373.16 | 1 | 1 | 0 | 0.1119 | 0.8881 | 0 | 31.5 | 0 | 0 | 0 | 647.13 | 220.55 | 55.95 | 248.2 | 1.0132 | 0 | 0.321
water |  | 18.015 | 273.16 | 373.16 | 1 | 1 | 0 | 0.1119 | 0.8881 | 0 | 31.5 | 0 | 0 | 0 | 647.13 | 220.55 | 55.95 | 250 | 1.0132 | 0 | 0.341
water |  | 18.015 | 273.16 | 373.16 | 1 | 1 | 0 | 0.1119 | 0.8881 | 0 | 31.5 | 0 | 0 | 0 | 647.13 | 220.55 | 55.95 | 251.8 | 1.0132 | 0 | 0.395
water |  | 18.015 | 273.16 | 373.16 | 1 | 1 | 0 | 0.1119 | 0.8881 | 0 | 31.5 | 0 | 0 | 0 | 647.13 | 220.55 | 55.95 | 254 | 1.0132 | 0 | 0.438
water |  | 18.015 | 273.16 | 373.16 | 1 | 1 | 0 | 0.1119 | 0.8881 | 0 | 31.5 | 0 | 0 | 0 | 647.13 | 220.55 | 55.95 | 255.8 | 1.0132 | 0 | 0.477
water |  | 18.015 | 273.16 | 373.16 | 1 | 1 | 0 | 0.1119 | 0.8881 | 0 | 31.5 | 0 | 0 | 0 | 647.13 | 220.55 | 55.95 | 258.7 | 1.0132 | 0 | 0.553
water |  | 18.015 | 273.16 | 373.16 | 1 | 1 | 0 | 0.1119 | 0.8881 | 0 | 31.5 | 0 | 0 | 0 | 647.13 | 220.55 | 55.95 | 261.5 | 1.0132 | 0 | 0.633
water |  | 18.015 | 273.16 | 373.16 | 1 | 1 | 0 | 0.1119 | 0.8881 | 0 | 31.5 | 0 | 0 | 0 | 647.13 | 220.55 | 55.95 | 263.7 | 1.0132 | 0 | 0.7
water |  | 18.015 | 273.16 | 373.16 | 1 | 1 | 0 | 0.1119 | 0.8881 | 0 | 31.5 | 0 | 0 | 0 | 647.13 | 220.55 | 55.95 | 273.5 | 1.0132 | 0 | 1.05
water |  | 18.015 | 273.16 | 373.16 | 1 | 1 | 0 | 0.1119 | 0.8881 | 0 | 31.5 | 0 | 0 | 0 | 647.13 | 220.55 | 55.95 | 285.3 | 1.0132 | 0 | 1.58
water |  | 18.015 | 273.16 | 373.16 | 1 | 1 | 0 | 0.1119 | 0.8881 | 0 | 31.5 | 0 | 0 | 0 | 647.13 | 220.55 | 55.95 | 298.2 | 1.0132 | 0 | 2.23
water | James and McDonald (1973) | 18.015 | 273.16 | 373.16 | 1 | 1 | 0 | 0.1119 | 0.8881 | 0 | 31.5 | 0 | 0 | 0 | 647.13 | 220.55 | 55.95 | 285.16 | 1.0132 | 0 | 1.51 | Pulsed-field gradient combined with Fourier transform
water |  | 18.015 | 273.16 | 373.16 | 1 | 1 | 0 | 0.1119 | 0.8881 | 0 | 31.5 | 0 | 0 | 0 | 647.13 | 220.55 | 55.95 | 298.16 | 1.0132 | 0 | 2.35
water | Cantor and Jonas (1977) | 18.015 | 273.16 | 373.16 | 1 | 1 | 0 | 0.1119 | 0.8881 | 0 | 31.5 | 0 | 0 | 0 | 647.13 | 220.55 | 55.95 | 301.46 | 1.0132 | 0 | 2.31 | Steady-field gradient
water |  | 18.015 | 273.16 | 373.16 | 1 | 1 | 0 | 0.1119 | 0.8881 | 0 | 31.5 | 0 | 0 | 0 | 647.13 | 220.55 | 55.95 | 317.76 | 1.0132 | 0 | 3.16
water | Krynicki et al. (1978) | 18.015 | 273.16 | 373.16 | 1 | 1 | 0 | 0.1119 | 0.8881 | 0 | 31.5 | 0 | 0 | 0 | 647.13 | 220.55 | 55.95 | 275.2 | 0.0070851 | 0 | 1.17 | Steady-field gradient
water |  | 18.015 | 273.16 | 373.16 | 1 | 1 | 0 | 0.1119 | 0.8881 | 0 | 31.5 | 0 | 0 | 0 | 647.13 | 220.55 | 55.95 | 275.2 | 100 | 0 | 1.18
water |  | 18.015 | 273.16 | 373.16 | 1 | 1 | 0 | 0.1119 | 0.8881 | 0 | 31.5 | 0 | 0 | 0 | 647.13 | 220.55 | 55.95 | 275.2 | 300 | 0 | 1.2
water |  | 18.015 | 273.16 | 373.16 | 1 | 1 | 0 | 0.1119 | 0.8881 | 0 | 31.5 | 0 | 0 | 0 | 647.13 | 220.55 | 55.95 | 275.2 | 500 | 0 | 1.2
water |  | 18.015 | 273.16 | 373.16 | 1 | 1 | 0 | 0.1119 | 0.8881 | 0 | 31.5 | 0 | 0 | 0 | 647.13 | 220.55 | 55.95 | 275.2 | 700 | 0 | 1.18
water |  | 18.015 | 273.16 | 373.16 | 1 | 1 | 0 | 0.1119 | 0.8881 | 0 | 31.5 | 0 | 0 | 0 | 647.13 | 220.55 | 55.95 | 275.2 | 900 | 0 | 1.17
water |  | 18.015 | 273.16 | 373.16 | 1 | 1 | 0 | 0.1119 | 0.8881 | 0 | 31.5 | 0 | 0 | 0 | 647.13 | 220.55 | 55.95 | 275.2 | 1100 | 0 | 1.16
water |  | 18.015 | 273.16 | 373.16 | 1 | 1 | 0 | 0.1119 | 0.8881 | 0 | 31.5 | 0 | 0 | 0 | 647.13 | 220.55 | 55.95 | 275.2 | 1300 | 0 | 1.15
water |  | 18.015 | 273.16 | 373.16 | 1 | 1 | 0 | 0.1119 | 0.8881 | 0 | 31.5 | 0 | 0 | 0 | 647.13 | 220.55 | 55.95 | 275.2 | 1500 | 0 | 1.14
water |  | 18.015 | 273.16 | 373.16 | 1 | 1 | 0 | 0.1119 | 0.8881 | 0 | 31.5 | 0 | 0 | 0 | 647.13 | 220.55 | 55.95 | 275.2 | 1700 | 0 | 1.13
water |  | 18.015 | 273.16 | 373.16 | 1 | 1 | 0 | 0.1119 | 0.8881 | 0 | 31.5 | 0 | 0 | 0 | 647.13 | 220.55 | 55.95 | 283.2 | 0.012323 | 0 | 1.43
water |  | 18.015 | 273.16 | 373.16 | 1 | 1 | 0 | 0.1119 | 0.8881 | 0 | 31.5 | 0 | 0 | 0 | 647.13 | 220.55 | 55.95 | 283.2 | 100 | 0 | 1.45
water |  | 18.015 | 273.16 | 373.16 | 1 | 1 | 0 | 0.1119 | 0.8881 | 0 | 31.5 | 0 | 0 | 0 | 647.13 | 220.55 | 55.95 | 283.2 | 300 | 0 | 1.49
water |  | 18.015 | 273.16 | 373.16 | 1 | 1 | 0 | 0.1119 | 0.8881 | 0 | 31.5 | 0 | 0 | 0 | 647.13 | 220.55 | 55.95 | 283.2 | 500 | 0 | 1.5
water |  | 18.015 | 273.16 | 373.16 | 1 | 1 | 0 | 0.1119 | 0.8881 | 0 | 31.5 | 0 | 0 | 0 | 647.13 | 220.55 | 55.95 | 283.2 | 700 | 0 | 1.48
water |  | 18.015 | 273.16 | 373.16 | 1 | 1 | 0 | 0.1119 | 0.8881 | 0 | 31.5 | 0 | 0 | 0 | 647.13 | 220.55 | 55.95 | 283.2 | 900 | 0 | 1.46
water |  | 18.015 | 273.16 | 373.16 | 1 | 1 | 0 | 0.1119 | 0.8881 | 0 | 31.5 | 0 | 0 | 0 | 647.13 | 220.55 | 55.95 | 283.2 | 1100 | 0 | 1.43
water |  | 18.015 | 273.16 | 373.16 | 1 | 1 | 0 | 0.1119 | 0.8881 | 0 | 31.5 | 0 | 0 | 0 | 647.13 | 220.55 | 55.95 | 283.2 | 1300 | 0 | 1.41
water |  | 18.015 | 273.16 | 373.16 | 1 | 1 | 0 | 0.1119 | 0.8881 | 0 | 31.5 | 0 | 0 | 0 | 647.13 | 220.55 | 55.95 | 283.2 | 1500 | 0 | 1.4
water |  | 18.015 | 273.16 | 373.16 | 1 | 1 | 0 | 0.1119 | 0.8881 | 0 | 31.5 | 0 | 0 | 0 | 647.13 | 220.55 | 55.95 | 283.2 | 1700 | 0 | 1.39
water |  | 18.015 | 273.16 | 373.16 | 1 | 1 | 0 | 0.1119 | 0.8881 | 0 | 31.5 | 0 | 0 | 0 | 647.13 | 220.55 | 55.95 | 298.2 | 0.031794 | 0 | 2.3
water |  | 18.015 | 273.16 | 373.16 | 1 | 1 | 0 | 0.1119 | 0.8881 | 0 | 31.5 | 0 | 0 | 0 | 647.13 | 220.55 | 55.95 | 298.2 | 100 | 0 | 2.31
water |  | 18.015 | 273.16 | 373.16 | 1 | 1 | 0 | 0.1119 | 0.8881 | 0 | 31.5 | 0 | 0 | 0 | 647.13 | 220.55 | 55.95 | 298.2 | 300 | 0 | 2.34
water |  | 18.015 | 273.16 | 373.16 | 1 | 1 | 0 | 0.1119 | 0.8881 | 0 | 31.5 | 0 | 0 | 0 | 647.13 | 220.55 | 55.95 | 298.2 | 500 | 0 | 2.37
water |  | 18.015 | 273.16 | 373.16 | 1 | 1 | 0 | 0.1119 | 0.8881 | 0 | 31.5 | 0 | 0 | 0 | 647.13 | 220.55 | 55.95 | 298.2 | 700 | 0 | 2.39
water |  | 18.015 | 273.16 | 373.16 | 1 | 1 | 0 | 0.1119 | 0.8881 | 0 | 31.5 | 0 | 0 | 0 | 647.13 | 220.55 | 55.95 | 298.2 | 900 | 0 | 2.39
water |  | 18.015 | 273.16 | 373.16 | 1 | 1 | 0 | 0.1119 | 0.8881 | 0 | 31.5 | 0 | 0 | 0 | 647.13 | 220.55 | 55.95 | 298.2 | 1100 | 0 | 2.38
water |  | 18.015 | 273.16 | 373.16 | 1 | 1 | 0 | 0.1119 | 0.8881 | 0 | 31.5 | 0 | 0 | 0 | 647.13 | 220.55 | 55.95 | 298.2 | 1300 | 0 | 2.36
water |  | 18.015 | 273.16 | 373.16 | 1 | 1 | 0 | 0.1119 | 0.8881 | 0 | 31.5 | 0 | 0 | 0 | 647.13 | 220.55 | 55.95 | 298.2 | 1500 | 0 | 2.33
water |  | 18.015 | 273.16 | 373.16 | 1 | 1 | 0 | 0.1119 | 0.8881 | 0 | 31.5 | 0 | 0 | 0 | 647.13 | 220.55 | 55.95 | 298.2 | 1700 | 0 | 2.3
water |  | 18.015 | 273.16 | 373.16 | 1 | 1 | 0 | 0.1119 | 0.8881 | 0 | 31.5 | 0 | 0 | 0 | 647.13 | 220.55 | 55.95 | 323.2 | 0.12383 | 0 | 3.89
water |  | 18.015 | 273.16 | 373.16 | 1 | 1 | 0 | 0.1119 | 0.8881 | 0 | 31.5 | 0 | 0 | 0 | 647.13 | 220.55 | 55.95 | 323.2 | 100 | 0 | 3.9
water |  | 18.015 | 273.16 | 373.16 | 1 | 1 | 0 | 0.1119 | 0.8881 | 0 | 31.5 | 0 | 0 | 0 | 647.13 | 220.55 | 55.95 | 323.2 | 300 | 0 | 3.92
water |  | 18.015 | 273.16 | 373.16 | 1 | 1 | 0 | 0.1119 | 0.8881 | 0 | 31.5 | 0 | 0 | 0 | 647.13 | 220.55 | 55.95 | 323.2 | 500 | 0 | 3.95
water |  | 18.015 | 273.16 | 373.16 | 1 | 1 | 0 | 0.1119 | 0.8881 | 0 | 31.5 | 0 | 0 | 0 | 647.13 | 220.55 | 55.95 | 323.2 | 700 | 0 | 3.95
water |  | 18.015 | 273.16 | 373.16 | 1 | 1 | 0 | 0.1119 | 0.8881 | 0 | 31.5 | 0 | 0 | 0 | 647.13 | 220.55 | 55.95 | 323.2 | 900 | 0 | 3.94
water |  | 18.015 | 273.16 | 373.16 | 1 | 1 | 0 | 0.1119 | 0.8881 | 0 | 31.5 | 0 | 0 | 0 | 647.13 | 220.55 | 55.95 | 323.2 | 1100 | 0 | 3.93
water |  | 18.015 | 273.16 | 373.16 | 1 | 1 | 0 | 0.1119 | 0.8881 | 0 | 31.5 | 0 | 0 | 0 | 647.13 | 220.55 | 55.95 | 323.2 | 1300 | 0 | 3.89
water |  | 18.015 | 273.16 | 373.16 | 1 | 1 | 0 | 0.1119 | 0.8881 | 0 | 31.5 | 0 | 0 | 0 | 647.13 | 220.55 | 55.95 | 323.2 | 1500 | 0 | 3.8
water |  | 18.015 | 273.16 | 373.16 | 1 | 1 | 0 | 0.1119 | 0.8881 | 0 | 31.5 | 0 | 0 | 0 | 647.13 | 220.55 | 55.95 | 323.2 | 1700 | 0 | 3.74
water |  | 18.015 | 273.16 | 373.16 | 1 | 1 | 0 | 0.1119 | 0.8881 | 0 | 31.5 | 0 | 0 | 0 | 647.13 | 220.55 | 55.95 | 343.2 | 0.31268 | 0 | 5.61
water |  | 18.015 | 273.16 | 373.16 | 1 | 1 | 0 | 0.1119 | 0.8881 | 0 | 31.5 | 0 | 0 | 0 | 647.13 | 220.55 | 55.95 | 343.2 | 100 | 0 | 5.6
water |  | 18.015 | 273.16 | 373.16 | 1 | 1 | 0 | 0.1119 | 0.8881 | 0 | 31.5 | 0 | 0 | 0 | 647.13 | 220.55 | 55.95 | 343.2 | 300 | 0 | 5.55
water |  | 18.015 | 273.16 | 373.16 | 1 | 1 | 0 | 0.1119 | 0.8881 | 0 | 31.5 | 0 | 0 | 0 | 647.13 | 220.55 | 55.95 | 343.2 | 500 | 0 | 5.5
water |  | 18.015 | 273.16 | 373.16 | 1 | 1 | 0 | 0.1119 | 0.8881 | 0 | 31.5 | 0 | 0 | 0 | 647.13 | 220.55 | 55.95 | 343.2 | 700 | 0 | 5.44
water |  | 18.015 | 273.16 | 373.16 | 1 | 1 | 0 | 0.1119 | 0.8881 | 0 | 31.5 | 0 | 0 | 0 | 647.13 | 220.55 | 55.95 | 343.2 | 900 | 0 | 5.4
water |  | 18.015 | 273.16 | 373.16 | 1 | 1 | 0 | 0.1119 | 0.8881 | 0 | 31.5 | 0 | 0 | 0 | 647.13 | 220.55 | 55.95 | 343.2 | 1100 | 0 | 5.31
water |  | 18.015 | 273.16 | 373.16 | 1 | 1 | 0 | 0.1119 | 0.8881 | 0 | 31.5 | 0 | 0 | 0 | 647.13 | 220.55 | 55.95 | 343.2 | 1300 | 0 | 5.28
water |  | 18.015 | 273.16 | 373.16 | 1 | 1 | 0 | 0.1119 | 0.8881 | 0 | 31.5 | 0 | 0 | 0 | 647.13 | 220.55 | 55.95 | 343.2 | 1500 | 0 | 5.21
water |  | 18.015 | 273.16 | 373.16 | 1 | 1 | 0 | 0.1119 | 0.8881 | 0 | 31.5 | 0 | 0 | 0 | 647.13 | 220.55 | 55.95 | 343.2 | 1700 | 0 | 5.15
water |  | 18.015 | 273.16 | 373.16 | 1 | 1 | 0 | 0.1119 | 0.8881 | 0 | 31.5 | 0 | 0 | 0 | 647.13 | 220.55 | 55.95 | 363.2 | 0.70315 | 0 | 7.42
water |  | 18.015 | 273.16 | 373.16 | 1 | 1 | 0 | 0.1119 | 0.8881 | 0 | 31.5 | 0 | 0 | 0 | 647.13 | 220.55 | 55.95 | 363.2 | 100 | 0 | 7.4
water |  | 18.015 | 273.16 | 373.16 | 1 | 1 | 0 | 0.1119 | 0.8881 | 0 | 31.5 | 0 | 0 | 0 | 647.13 | 220.55 | 55.95 | 363.2 | 300 | 0 | 7.28
water |  | 18.015 | 273.16 | 373.16 | 1 | 1 | 0 | 0.1119 | 0.8881 | 0 | 31.5 | 0 | 0 | 0 | 647.13 | 220.55 | 55.95 | 363.2 | 500 | 0 | 7.2
water |  | 18.015 | 273.16 | 373.16 | 1 | 1 | 0 | 0.1119 | 0.8881 | 0 | 31.5 | 0 | 0 | 0 | 647.13 | 220.55 | 55.95 | 363.2 | 700 | 0 | 7.09
water |  | 18.015 | 273.16 | 373.16 | 1 | 1 | 0 | 0.1119 | 0.8881 | 0 | 31.5 | 0 | 0 | 0 | 647.13 | 220.55 | 55.95 | 363.2 | 900 | 0 | 6.97
water |  | 18.015 | 273.16 | 373.16 | 1 | 1 | 0 | 0.1119 | 0.8881 | 0 | 31.5 | 0 | 0 | 0 | 647.13 | 220.55 | 55.95 | 363.2 | 1100 | 0 | 6.89
water |  | 18.015 | 273.16 | 373.16 | 1 | 1 | 0 | 0.1119 | 0.8881 | 0 | 31.5 | 0 | 0 | 0 | 647.13 | 220.55 | 55.95 | 363.2 | 1300 | 0 | 6.79
water |  | 18.015 | 273.16 | 373.16 | 1 | 1 | 0 | 0.1119 | 0.8881 | 0 | 31.5 | 0 | 0 | 0 | 647.13 | 220.55 | 55.95 | 363.2 | 1500 | 0 | 6.67
water |  | 18.015 | 273.16 | 373.16 | 1 | 1 | 0 | 0.1119 | 0.8881 | 0 | 31.5 | 0 | 0 | 0 | 647.13 | 220.55 | 55.95 | 363.2 | 1700 | 0 | 6.59
water |  | 18.015 | 273.16 | 373.16 | 1 | 1 | 0 | 0.1119 | 0.8881 | 0 | 31.5 | 0 | 0 | 0 | 647.13 | 220.55 | 55.95 | 383.2 | 1.4362 | 0 | 9.81
water |  | 18.015 | 273.16 | 373.16 | 1 | 1 | 0 | 0.1119 | 0.8881 | 0 | 31.5 | 0 | 0 | 0 | 647.13 | 220.55 | 55.95 | 383.2 | 100 | 0 | 9.78
water |  | 18.015 | 273.16 | 373.16 | 1 | 1 | 0 | 0.1119 | 0.8881 | 0 | 31.5 | 0 | 0 | 0 | 647.13 | 220.55 | 55.95 | 383.2 | 300 | 0 | 9.66
water |  | 18.015 | 273.16 | 373.16 | 1 | 1 | 0 | 0.1119 | 0.8881 | 0 | 31.5 | 0 | 0 | 0 | 647.13 | 220.55 | 55.95 | 383.2 | 500 | 0 | 9.57
water |  | 18.015 | 273.16 | 373.16 | 1 | 1 | 0 | 0.1119 | 0.8881 | 0 | 31.5 | 0 | 0 | 0 | 647.13 | 220.55 | 55.95 | 383.2 | 700 | 0 | 9.44
water |  | 18.015 | 273.16 | 373.16 | 1 | 1 | 0 | 0.1119 | 0.8881 | 0 | 31.5 | 0 | 0 | 0 | 647.13 | 220.55 | 55.95 | 383.2 | 900 | 0 | 9.38
water |  | 18.015 | 273.16 | 373.16 | 1 | 1 | 0 | 0.1119 | 0.8881 | 0 | 31.5 | 0 | 0 | 0 | 647.13 | 220.55 | 55.95 | 383.2 | 1100 | 0 | 9.21
water |  | 18.015 | 273.16 | 373.16 | 1 | 1 | 0 | 0.1119 | 0.8881 | 0 | 31.5 | 0 | 0 | 0 | 647.13 | 220.55 | 55.95 | 383.2 | 1300 | 0 | 9.13
water |  | 18.015 | 273.16 | 373.16 | 1 | 1 | 0 | 0.1119 | 0.8881 | 0 | 31.5 | 0 | 0 | 0 | 647.13 | 220.55 | 55.95 | 383.2 | 1500 | 0 | 9.01
water |  | 18.015 | 273.16 | 373.16 | 1 | 1 | 0 | 0.1119 | 0.8881 | 0 | 31.5 | 0 | 0 | 0 | 647.13 | 220.55 | 55.95 | 383.2 | 1700 | 0 | 8.92
water |  | 18.015 | 273.16 | 373.16 | 1 | 1 | 0 | 0.1119 | 0.8881 | 0 | 31.5 | 0 | 0 | 0 | 647.13 | 220.55 | 55.95 | 403.2 | 2.7068 | 0 | 12.8
water |  | 18.015 | 273.16 | 373.16 | 1 | 1 | 0 | 0.1119 | 0.8881 | 0 | 31.5 | 0 | 0 | 0 | 647.13 | 220.55 | 55.95 | 403.2 | 100 | 0 | 12.7
water |  | 18.015 | 273.16 | 373.16 | 1 | 1 | 0 | 0.1119 | 0.8881 | 0 | 31.5 | 0 | 0 | 0 | 647.13 | 220.55 | 55.95 | 403.2 | 300 | 0 | 12.5
water |  | 18.015 | 273.16 | 373.16 | 1 | 1 | 0 | 0.1119 | 0.8881 | 0 | 31.5 | 0 | 0 | 0 | 647.13 | 220.55 | 55.95 | 403.2 | 500 | 0 | 12.3
water |  | 18.015 | 273.16 | 373.16 | 1 | 1 | 0 | 0.1119 | 0.8881 | 0 | 31.5 | 0 | 0 | 0 | 647.13 | 220.55 | 55.95 | 403.2 | 700 | 0 | 12.2
water |  | 18.015 | 273.16 | 373.16 | 1 | 1 | 0 | 0.1119 | 0.8881 | 0 | 31.5 | 0 | 0 | 0 | 647.13 | 220.55 | 55.95 | 403.2 | 900 | 0 | 12
water |  | 18.015 | 273.16 | 373.16 | 1 | 1 | 0 | 0.1119 | 0.8881 | 0 | 31.5 | 0 | 0 | 0 | 647.13 | 220.55 | 55.95 | 403.2 | 1100 | 0 | 11.9
water |  | 18.015 | 273.16 | 373.16 | 1 | 1 | 0 | 0.1119 | 0.8881 | 0 | 31.5 | 0 | 0 | 0 | 647.13 | 220.55 | 55.95 | 403.2 | 1300 | 0 | 11.8
water |  | 18.015 | 273.16 | 373.16 | 1 | 1 | 0 | 0.1119 | 0.8881 | 0 | 31.5 | 0 | 0 | 0 | 647.13 | 220.55 | 55.95 | 403.2 | 1500 | 0 | 11.7
water |  | 18.015 | 273.16 | 373.16 | 1 | 1 | 0 | 0.1119 | 0.8881 | 0 | 31.5 | 0 | 0 | 0 | 647.13 | 220.55 | 55.95 | 403.2 | 1700 | 0 | 11.6
water |  | 18.015 | 273.16 | 373.16 | 1 | 1 | 0 | 0.1119 | 0.8881 | 0 | 31.5 | 0 | 0 | 0 | 647.13 | 220.55 | 55.95 | 423.2 | 4.768 | 0 | 15.7
water |  | 18.015 | 273.16 | 373.16 | 1 | 1 | 0 | 0.1119 | 0.8881 | 0 | 31.5 | 0 | 0 | 0 | 647.13 | 220.55 | 55.95 | 423.2 | 100 | 0 | 15.6
water |  | 18.015 | 273.16 | 373.16 | 1 | 1 | 0 | 0.1119 | 0.8881 | 0 | 31.5 | 0 | 0 | 0 | 647.13 | 220.55 | 55.95 | 423.2 | 300 | 0 | 15.3
water |  | 18.015 | 273.16 | 373.16 | 1 | 1 | 0 | 0.1119 | 0.8881 | 0 | 31.5 | 0 | 0 | 0 | 647.13 | 220.55 | 55.95 | 423.2 | 500 | 0 | 15.1
water |  | 18.015 | 273.16 | 373.16 | 1 | 1 | 0 | 0.1119 | 0.8881 | 0 | 31.5 | 0 | 0 | 0 | 647.13 | 220.55 | 55.95 | 423.2 | 700 | 0 | 14.9
water |  | 18.015 | 273.16 | 373.16 | 1 | 1 | 0 | 0.1119 | 0.8881 | 0 | 31.5 | 0 | 0 | 0 | 647.13 | 220.55 | 55.95 | 423.2 | 900 | 0 | 14.7
water |  | 18.015 | 273.16 | 373.16 | 1 | 1 | 0 | 0.1119 | 0.8881 | 0 | 31.5 | 0 | 0 | 0 | 647.13 | 220.55 | 55.95 | 423.2 | 1100 | 0 | 14.4
water |  | 18.015 | 273.16 | 373.16 | 1 | 1 | 0 | 0.1119 | 0.8881 | 0 | 31.5 | 0 | 0 | 0 | 647.13 | 220.55 | 55.95 | 423.2 | 1300 | 0 | 14.2
water |  | 18.015 | 273.16 | 373.16 | 1 | 1 | 0 | 0.1119 | 0.8881 | 0 | 31.5 | 0 | 0 | 0 | 647.13 | 220.55 | 55.95 | 423.2 | 1500 | 0 | 14
water |  | 18.015 | 273.16 | 373.16 | 1 | 1 | 0 | 0.1119 | 0.8881 | 0 | 31.5 | 0 | 0 | 0 | 647.13 | 220.55 | 55.95 | 423.2 | 1700 | 0 | 13.8
water |  | 18.015 | 273.16 | 373.16 | 1 | 1 | 0 | 0.1119 | 0.8881 | 0 | 31.5 | 0 | 0 | 0 | 647.13 | 220.55 | 55.95 | 448.2 | 8.9365 | 0 | 19.6
water |  | 18.015 | 273.16 | 373.16 | 1 | 1 | 0 | 0.1119 | 0.8881 | 0 | 31.5 | 0 | 0 | 0 | 647.13 | 220.55 | 55.95 | 448.2 | 100 | 0 | 19.4
water |  | 18.015 | 273.16 | 373.16 | 1 | 1 | 0 | 0.1119 | 0.8881 | 0 | 31.5 | 0 | 0 | 0 | 647.13 | 220.55 | 55.95 | 448.2 | 300 | 0 | 19
water |  | 18.015 | 273.16 | 373.16 | 1 | 1 | 0 | 0.1119 | 0.8881 | 0 | 31.5 | 0 | 0 | 0 | 647.13 | 220.55 | 55.95 | 448.2 | 500 | 0 | 18.7
water |  | 18.015 | 273.16 | 373.16 | 1 | 1 | 0 | 0.1119 | 0.8881 | 0 | 31.5 | 0 | 0 | 0 | 647.13 | 220.55 | 55.95 | 448.2 | 700 | 0 | 18.3
water |  | 18.015 | 273.16 | 373.16 | 1 | 1 | 0 | 0.1119 | 0.8881 | 0 | 31.5 | 0 | 0 | 0 | 647.13 | 220.55 | 55.95 | 448.2 | 900 | 0 | 18
water |  | 18.015 | 273.16 | 373.16 | 1 | 1 | 0 | 0.1119 | 0.8881 | 0 | 31.5 | 0 | 0 | 0 | 647.13 | 220.55 | 55.95 | 448.2 | 1100 | 0 | 17.7
water |  | 18.015 | 273.16 | 373.16 | 1 | 1 | 0 | 0.1119 | 0.8881 | 0 | 31.5 | 0 | 0 | 0 | 647.13 | 220.55 | 55.95 | 448.2 | 1300 | 0 | 17.4
water |  | 18.015 | 273.16 | 373.16 | 1 | 1 | 0 | 0.1119 | 0.8881 | 0 | 31.5 | 0 | 0 | 0 | 647.13 | 220.55 | 55.95 | 448.2 | 1500 | 0 | 17
water |  | 18.015 | 273.16 | 373.16 | 1 | 1 | 0 | 0.1119 | 0.8881 | 0 | 31.5 | 0 | 0 | 0 | 647.13 | 220.55 | 55.95 | 448.2 | 1700 | 0 | 16.7
water |  | 18.015 | 273.16 | 373.16 | 1 | 1 | 0 | 0.1119 | 0.8881 | 0 | 31.5 | 0 | 0 | 0 | 647.13 | 220.55 | 55.95 | 473.2 | 15.566 | 0 | 23.8
water |  | 18.015 | 273.16 | 373.16 | 1 | 1 | 0 | 0.1119 | 0.8881 | 0 | 31.5 | 0 | 0 | 0 | 647.13 | 220.55 | 55.95 | 473.2 | 100 | 0 | 23.5
water |  | 18.015 | 273.16 | 373.16 | 1 | 1 | 0 | 0.1119 | 0.8881 | 0 | 31.5 | 0 | 0 | 0 | 647.13 | 220.55 | 55.95 | 473.2 | 300 | 0 | 22.8
water |  | 18.015 | 273.16 | 373.16 | 1 | 1 | 0 | 0.1119 | 0.8881 | 0 | 31.5 | 0 | 0 | 0 | 647.13 | 220.55 | 55.95 | 473.2 | 500 | 0 | 22.2
water |  | 18.015 | 273.16 | 373.16 | 1 | 1 | 0 | 0.1119 | 0.8881 | 0 | 31.5 | 0 | 0 | 0 | 647.13 | 220.55 | 55.95 | 473.2 | 700 | 0 | 21.6
water |  | 18.015 | 273.16 | 373.16 | 1 | 1 | 0 | 0.1119 | 0.8881 | 0 | 31.5 | 0 | 0 | 0 | 647.13 | 220.55 | 55.95 | 473.2 | 900 | 0 | 21
water |  | 18.015 | 273.16 | 373.16 | 1 | 1 | 0 | 0.1119 | 0.8881 | 0 | 31.5 | 0 | 0 | 0 | 647.13 | 220.55 | 55.95 | 473.2 | 1100 | 0 | 20.4
water |  | 18.015 | 273.16 | 373.16 | 1 | 1 | 0 | 0.1119 | 0.8881 | 0 | 31.5 | 0 | 0 | 0 | 647.13 | 220.55 | 55.95 | 473.2 | 1300 | 0 | 19.8
water |  | 18.015 | 273.16 | 373.16 | 1 | 1 | 0 | 0.1119 | 0.8881 | 0 | 31.5 | 0 | 0 | 0 | 647.13 | 220.55 | 55.95 | 473.2 | 1500 | 0 | 19.2
water |  | 18.015 | 273.16 | 373.16 | 1 | 1 | 0 | 0.1119 | 0.8881 | 0 | 31.5 | 0 | 0 | 0 | 647.13 | 220.55 | 55.95 | 473.2 | 1700 | 0 | 18.6
water |  | 18.015 | 273.16 | 373.16 | 1 | 1 | 0 | 0.1119 | 0.8881 | 0 | 31.5 | 0 | 0 | 0 | 647.13 | 220.55 | 55.95 | 498.2 | 25.521 | 0 | 28
water |  | 18.015 | 273.16 | 373.16 | 1 | 1 | 0 | 0.1119 | 0.8881 | 0 | 31.5 | 0 | 0 | 0 | 647.13 | 220.55 | 55.95 | 498.2 | 100 | 0 | 27.8
water |  | 18.015 | 273.16 | 373.16 | 1 | 1 | 0 | 0.1119 | 0.8881 | 0 | 31.5 | 0 | 0 | 0 | 647.13 | 220.55 | 55.95 | 498.2 | 300 | 0 | 27.1
water |  | 18.015 | 273.16 | 373.16 | 1 | 1 | 0 | 0.1119 | 0.8881 | 0 | 31.5 | 0 | 0 | 0 | 647.13 | 220.55 | 55.95 | 498.2 | 500 | 0 | 26.5
water |  | 18.015 | 273.16 | 373.16 | 1 | 1 | 0 | 0.1119 | 0.8881 | 0 | 31.5 | 0 | 0 | 0 | 647.13 | 220.55 | 55.95 | 498.2 | 700 | 0 | 25.9
water |  | 18.015 | 273.16 | 373.16 | 1 | 1 | 0 | 0.1119 | 0.8881 | 0 | 31.5 | 0 | 0 | 0 | 647.13 | 220.55 | 55.95 | 498.2 | 900 | 0 | 25.3
water |  | 18.015 | 273.16 | 373.16 | 1 | 1 | 0 | 0.1119 | 0.8881 | 0 | 31.5 | 0 | 0 | 0 | 647.13 | 220.55 | 55.95 | 498.2 | 1100 | 0 | 24.8
water |  | 18.015 | 273.16 | 373.16 | 1 | 1 | 0 | 0.1119 | 0.8881 | 0 | 31.5 | 0 | 0 | 0 | 647.13 | 220.55 | 55.95 | 498.2 | 1300 | 0 | 24.1
water |  | 18.015 | 273.16 | 373.16 | 1 | 1 | 0 | 0.1119 | 0.8881 | 0 | 31.5 | 0 | 0 | 0 | 647.13 | 220.55 | 55.95 | 498.2 | 1500 | 0 | 23.6
water |  | 18.015 | 273.16 | 373.16 | 1 | 1 | 0 | 0.1119 | 0.8881 | 0 | 31.5 | 0 | 0 | 0 | 647.13 | 220.55 | 55.95 | 498.2 | 1700 | 0 | 22.9
water | Harris and Trappeniers (1980) | 18.015 | 273.16 | 373.16 | 1 | 1 | 0 | 0.1119 | 0.8881 | 0 | 31.5 | 0 | 0 | 0 | 647.13 | 220.55 | 55.95 | 318.16 | 1.0132 | 0 | 3.58 | Steady-field gradient
water | Harris and Woolf (1980) | 18.015 | 273.16 | 373.16 | 1 | 1 | 0 | 0.1119 | 0.8881 | 0 | 31.5 | 0 | 0 | 0 | 647.13 | 220.55 | 55.95 | 277.15 | 1 | 0 | 1.27 | Steady-field gradient
water |  | 18.015 | 273.16 | 373.16 | 1 | 1 | 0 | 0.1119 | 0.8881 | 0 | 31.5 | 0 | 0 | 0 | 647.13 | 220.55 | 55.95 | 277.15 | 251 | 0 | 1.31
water |  | 18.015 | 273.16 | 373.16 | 1 | 1 | 0 | 0.1119 | 0.8881 | 0 | 31.5 | 0 | 0 | 0 | 647.13 | 220.55 | 55.95 | 277.15 | 502 | 0 | 1.34
water |  | 18.015 | 273.16 | 373.16 | 1 | 1 | 0 | 0.1119 | 0.8881 | 0 | 31.5 | 0 | 0 | 0 | 647.13 | 220.55 | 55.95 | 277.15 | 1000 | 0 | 1.37
water |  | 18.015 | 273.16 | 373.16 | 1 | 1 | 0 | 0.1119 | 0.8881 | 0 | 31.5 | 0 | 0 | 0 | 647.13 | 220.55 | 55.95 | 277.15 | 1504 | 0 | 1.35
water |  | 18.015 | 273.16 | 373.16 | 1 | 1 | 0 | 0.1119 | 0.8881 | 0 | 31.5 | 0 | 0 | 0 | 647.13 | 220.55 | 55.95 | 277.15 | 1992 | 0 | 1.35
water |  | 18.015 | 273.16 | 373.16 | 1 | 1 | 0 | 0.1119 | 0.8881 | 0 | 31.5 | 0 | 0 | 0 | 647.13 | 220.55 | 55.95 | 277.15 | 2508 | 0 | 1.32
water |  | 18.015 | 273.16 | 373.16 | 1 | 1 | 0 | 0.1119 | 0.8881 | 0 | 31.5 | 0 | 0 | 0 | 647.13 | 220.55 | 55.95 | 277.15 | 3018 | 0 | 1.29
water |  | 18.015 | 273.16 | 373.16 | 1 | 1 | 0 | 0.1119 | 0.8881 | 0 | 31.5 | 0 | 0 | 0 | 647.13 | 220.55 | 55.95 | 283.15 | 1 | 0 | 1.56
water |  | 18.015 | 273.16 | 373.16 | 1 | 1 | 0 | 0.1119 | 0.8881 | 0 | 31.5 | 0 | 0 | 0 | 647.13 | 220.55 | 55.95 | 283.15 | 1 | 0 | 1.55
water |  | 18.015 | 273.16 | 373.16 | 1 | 1 | 0 | 0.1119 | 0.8881 | 0 | 31.5 | 0 | 0 | 0 | 647.13 | 220.55 | 55.95 | 283.15 | 1 | 0 | 1.54
water |  | 18.015 | 273.16 | 373.16 | 1 | 1 | 0 | 0.1119 | 0.8881 | 0 | 31.5 | 0 | 0 | 0 | 647.13 | 220.55 | 55.95 | 283.15 | 510 | 0 | 1.6
water |  | 18.015 | 273.16 | 373.16 | 1 | 1 | 0 | 0.1119 | 0.8881 | 0 | 31.5 | 0 | 0 | 0 | 647.13 | 220.55 | 55.95 | 283.15 | 1012 | 0 | 1.63
water |  | 18.015 | 273.16 | 373.16 | 1 | 1 | 0 | 0.1119 | 0.8881 | 0 | 31.5 | 0 | 0 | 0 | 647.13 | 220.55 | 55.95 | 283.15 | 1040 | 0 | 1.62
water |  | 18.015 | 273.16 | 373.16 | 1 | 1 | 0 | 0.1119 | 0.8881 | 0 | 31.5 | 0 | 0 | 0 | 647.13 | 220.55 | 55.95 | 283.15 | 1509 | 0 | 1.61
water |  | 18.015 | 273.16 | 373.16 | 1 | 1 | 0 | 0.1119 | 0.8881 | 0 | 31.5 | 0 | 0 | 0 | 647.13 | 220.55 | 55.95 | 283.15 | 2035 | 0 | 1.62
water |  | 18.015 | 273.16 | 373.16 | 1 | 1 | 0 | 0.1119 | 0.8881 | 0 | 31.5 | 0 | 0 | 0 | 647.13 | 220.55 | 55.95 | 283.15 | 2055 | 0 | 1.59
water |  | 18.015 | 273.16 | 373.16 | 1 | 1 | 0 | 0.1119 | 0.8881 | 0 | 31.5 | 0 | 0 | 0 | 647.13 | 220.55 | 55.95 | 283.15 | 2590 | 0 | 1.56
water |  | 18.015 | 273.16 | 373.16 | 1 | 1 | 0 | 0.1119 | 0.8881 | 0 | 31.5 | 0 | 0 | 0 | 647.13 | 220.55 | 55.95 | 283.15 | 3032 | 0 | 1.52
water |  | 18.015 | 273.16 | 373.16 | 1 | 1 | 0 | 0.1119 | 0.8881 | 0 | 31.5 | 0 | 0 | 0 | 647.13 | 220.55 | 55.95 | 298.15 | 1 | 0 | 2.3
water |  | 18.015 | 273.16 | 373.16 | 1 | 1 | 0 | 0.1119 | 0.8881 | 0 | 31.5 | 0 | 0 | 0 | 647.13 | 220.55 | 55.95 | 298.15 | 250 | 0 | 2.32
water |  | 18.015 | 273.16 | 373.16 | 1 | 1 | 0 | 0.1119 | 0.8881 | 0 | 31.5 | 0 | 0 | 0 | 647.13 | 220.55 | 55.95 | 298.15 | 507 | 0 | 2.35
water |  | 18.015 | 273.16 | 373.16 | 1 | 1 | 0 | 0.1119 | 0.8881 | 0 | 31.5 | 0 | 0 | 0 | 647.13 | 220.55 | 55.95 | 298.15 | 1017 | 0 | 2.33
water |  | 18.015 | 273.16 | 373.16 | 1 | 1 | 0 | 0.1119 | 0.8881 | 0 | 31.5 | 0 | 0 | 0 | 647.13 | 220.55 | 55.95 | 298.15 | 1503 | 0 | 2.31
water |  | 18.015 | 273.16 | 373.16 | 1 | 1 | 0 | 0.1119 | 0.8881 | 0 | 31.5 | 0 | 0 | 0 | 647.13 | 220.55 | 55.95 | 298.15 | 2510 | 0 | 2.23
water |  | 18.015 | 273.16 | 373.16 | 1 | 1 | 0 | 0.1119 | 0.8881 | 0 | 31.5 | 0 | 0 | 0 | 647.13 | 220.55 | 55.95 | 298.15 | 3008 | 0 | 2.19
water |  | 18.015 | 273.16 | 373.16 | 1 | 1 | 0 | 0.1119 | 0.8881 | 0 | 31.5 | 0 | 0 | 0 | 647.13 | 220.55 | 55.95 | 318.15 | 1 | 0 | 3.55
water |  | 18.015 | 273.16 | 373.16 | 1 | 1 | 0 | 0.1119 | 0.8881 | 0 | 31.5 | 0 | 0 | 0 | 647.13 | 220.55 | 55.95 | 318.15 | 501 | 0 | 3.52
water |  | 18.015 | 273.16 | 373.16 | 1 | 1 | 0 | 0.1119 | 0.8881 | 0 | 31.5 | 0 | 0 | 0 | 647.13 | 220.55 | 55.95 | 318.15 | 1014 | 0 | 3.51
water |  | 18.015 | 273.16 | 373.16 | 1 | 1 | 0 | 0.1119 | 0.8881 | 0 | 31.5 | 0 | 0 | 0 | 647.13 | 220.55 | 55.95 | 318.15 | 1495 | 0 | 3.42
water |  | 18.015 | 273.16 | 373.16 | 1 | 1 | 0 | 0.1119 | 0.8881 | 0 | 31.5 | 0 | 0 | 0 | 647.13 | 220.55 | 55.95 | 318.15 | 1504 | 0 | 3.48
water |  | 18.015 | 273.16 | 373.16 | 1 | 1 | 0 | 0.1119 | 0.8881 | 0 | 31.5 | 0 | 0 | 0 | 647.13 | 220.55 | 55.95 | 318.15 | 2011 | 0 | 3.36
water |  | 18.015 | 273.16 | 373.16 | 1 | 1 | 0 | 0.1119 | 0.8881 | 0 | 31.5 | 0 | 0 | 0 | 647.13 | 220.55 | 55.95 | 318.15 | 2492 | 0 | 3.29
water |  | 18.015 | 273.16 | 373.16 | 1 | 1 | 0 | 0.1119 | 0.8881 | 0 | 31.5 | 0 | 0 | 0 | 647.13 | 220.55 | 55.95 | 318.15 | 2998 | 0 | 3.23
water |  | 18.015 | 273.16 | 373.16 | 1 | 1 | 0 | 0.1119 | 0.8881 | 0 | 31.5 | 0 | 0 | 0 | 647.13 | 220.55 | 55.95 | 333.15 | 1 | 0 | 4.7
water |  | 18.015 | 273.16 | 373.16 | 1 | 1 | 0 | 0.1119 | 0.8881 | 0 | 31.5 | 0 | 0 | 0 | 647.13 | 220.55 | 55.95 | 333.15 | 530 | 0 | 4.59
water |  | 18.015 | 273.16 | 373.16 | 1 | 1 | 0 | 0.1119 | 0.8881 | 0 | 31.5 | 0 | 0 | 0 | 647.13 | 220.55 | 55.95 | 333.15 | 1017 | 0 | 4.51
water |  | 18.015 | 273.16 | 373.16 | 1 | 1 | 0 | 0.1119 | 0.8881 | 0 | 31.5 | 0 | 0 | 0 | 647.13 | 220.55 | 55.95 | 333.15 | 1550 | 0 | 4.39
water |  | 18.015 | 273.16 | 373.16 | 1 | 1 | 0 | 0.1119 | 0.8881 | 0 | 31.5 | 0 | 0 | 0 | 647.13 | 220.55 | 55.95 | 333.15 | 2047 | 0 | 4.34
water |  | 18.015 | 273.16 | 373.16 | 1 | 1 | 0 | 0.1119 | 0.8881 | 0 | 31.5 | 0 | 0 | 0 | 647.13 | 220.55 | 55.95 | 333.15 | 2522 | 0 | 4.23
water |  | 18.015 | 273.16 | 373.16 | 1 | 1 | 0 | 0.1119 | 0.8881 | 0 | 31.5 | 0 | 0 | 0 | 647.13 | 220.55 | 55.95 | 333.15 | 2940 | 0 | 4.16
water | Karlicek and Lowe (1980), Lowe (1981) | 18.015 | 273.16 | 373.16 | 1 | 1 | 0 | 0.1119 | 0.8881 | 0 | 31.5 | 0 | 0 | 0 | 647.13 | 220.55 | 55.95 | 297.06 | 1.0132 | 0 | 2.29 | Alternating pulse-field gradient
water | Vogel and Weiss (1981) | 18.015 | 273.16 | 373.16 | 1 | 1 | 0 | 0.1119 | 0.8881 | 0 | 31.5 | 0 | 0 | 0 | 647.13 | 220.55 | 55.95 | 298.16 | 1.0132 | 0 | 2.12 | Steady-field gradient
water | Hrovat and Wade (1980; 1981) | 18.015 | 273.16 | 373.16 | 1 | 1 | 0 | 0.1119 | 0.8881 | 0 | 31.5 | 0 | 0 | 0 | 647.13 | 220.55 | 55.95 | 299.66 | 1.0132 | 0 | 2.37 | Pulsed-field gradient
water | Lamb et al. (1981) | 18.015 | 273.16 | 373.16 | 1 | 1 | 0 | 0.1119 | 0.8881 | 0 | 31.5 | 0 | 0 | 0 | 647.13 | 220.55 | 55.95 | 673.16 | 199 | 1 | 286 | Steady-field gradient
water |  | 18.015 | 273.16 | 373.16 | 1 | 1 | 0 | 0.1119 | 0.8881 | 0 | 31.5 | 0 | 0 | 0 | 647.13 | 220.55 | 55.95 | 673.16 | 221 | 0 | 243
water |  | 18.015 | 273.16 | 373.16 | 1 | 1 | 0 | 0.1119 | 0.8881 | 0 | 31.5 | 0 | 0 | 0 | 647.13 | 220.55 | 55.95 | 673.16 | 241 | 0 | 213
water |  | 18.015 | 273.16 | 373.16 | 1 | 1 | 0 | 0.1119 | 0.8881 | 0 | 31.5 | 0 | 0 | 0 | 647.13 | 220.55 | 55.95 | 673.16 | 265 | 0 | 161
water |  | 18.015 | 273.16 | 373.16 | 1 | 1 | 0 | 0.1119 | 0.8881 | 0 | 31.5 | 0 | 0 | 0 | 647.13 | 220.55 | 55.95 | 673.16 | 280 | 0 | 120
water |  | 18.015 | 273.16 | 373.16 | 1 | 1 | 0 | 0.1119 | 0.8881 | 0 | 31.5 | 0 | 0 | 0 | 647.13 | 220.55 | 55.95 | 673.16 | 291 | 0 | 112
water |  | 18.015 | 273.16 | 373.16 | 1 | 1 | 0 | 0.1119 | 0.8881 | 0 | 31.5 | 0 | 0 | 0 | 647.13 | 220.55 | 55.95 | 673.16 | 314 | 0 | 89.7
water |  | 18.015 | 273.16 | 373.16 | 1 | 1 | 0 | 0.1119 | 0.8881 | 0 | 31.5 | 0 | 0 | 0 | 647.13 | 220.55 | 55.95 | 673.16 | 378 | 0 | 70
water |  | 18.015 | 273.16 | 373.16 | 1 | 1 | 0 | 0.1119 | 0.8881 | 0 | 31.5 | 0 | 0 | 0 | 647.13 | 220.55 | 55.95 | 673.16 | 565 | 0 | 57.1
water |  | 18.015 | 273.16 | 373.16 | 1 | 1 | 0 | 0.1119 | 0.8881 | 0 | 31.5 | 0 | 0 | 0 | 647.13 | 220.55 | 55.95 | 673.16 | 1056 | 0 | 47.4
water |  | 18.015 | 273.16 | 373.16 | 1 | 1 | 0 | 0.1119 | 0.8881 | 0 | 31.5 | 0 | 0 | 0 | 647.13 | 220.55 | 55.95 | 773.16 | 256 | 0 | 326
water |  | 18.015 | 273.16 | 373.16 | 1 | 1 | 0 | 0.1119 | 0.8881 | 0 | 31.5 | 0 | 0 | 0 | 647.13 | 220.55 | 55.95 | 773.16 | 314 | 0 | 251
water |  | 18.015 | 273.16 | 373.16 | 1 | 1 | 0 | 0.1119 | 0.8881 | 0 | 31.5 | 0 | 0 | 0 | 647.13 | 220.55 | 55.95 | 773.16 | 359 | 0 | 213
water |  | 18.015 | 273.16 | 373.16 | 1 | 1 | 0 | 0.1119 | 0.8881 | 0 | 31.5 | 0 | 0 | 0 | 647.13 | 220.55 | 55.95 | 773.16 | 403 | 0 | 189
water |  | 18.015 | 273.16 | 373.16 | 1 | 1 | 0 | 0.1119 | 0.8881 | 0 | 31.5 | 0 | 0 | 0 | 647.13 | 220.55 | 55.95 | 773.16 | 491 | 0 | 141
water |  | 18.015 | 273.16 | 373.16 | 1 | 1 | 0 | 0.1119 | 0.8881 | 0 | 31.5 | 0 | 0 | 0 | 647.13 | 220.55 | 55.95 | 773.16 | 551 | 0 | 125
water |  | 18.015 | 273.16 | 373.16 | 1 | 1 | 0 | 0.1119 | 0.8881 | 0 | 31.5 | 0 | 0 | 0 | 647.13 | 220.55 | 55.95 | 773.16 | 691 | 0 | 95.6
water |  | 18.015 | 273.16 | 373.16 | 1 | 1 | 0 | 0.1119 | 0.8881 | 0 | 31.5 | 0 | 0 | 0 | 647.13 | 220.55 | 55.95 | 773.16 | 910 | 0 | 74.5
water |  | 18.015 | 273.16 | 373.16 | 1 | 1 | 0 | 0.1119 | 0.8881 | 0 | 31.5 | 0 | 0 | 0 | 647.13 | 220.55 | 55.95 | 773.16 | 1313 | 0 | 61.7
water |  | 18.015 | 273.16 | 373.16 | 1 | 1 | 0 | 0.1119 | 0.8881 | 0 | 31.5 | 0 | 0 | 0 | 647.13 | 220.55 | 55.95 | 873.16 | 336 | 0 | 361
water |  | 18.015 | 273.16 | 373.16 | 1 | 1 | 0 | 0.1119 | 0.8881 | 0 | 31.5 | 0 | 0 | 0 | 647.13 | 220.55 | 55.95 | 873.16 | 403 | 0 | 282
water |  | 18.015 | 273.16 | 373.16 | 1 | 1 | 0 | 0.1119 | 0.8881 | 0 | 31.5 | 0 | 0 | 0 | 647.13 | 220.55 | 55.95 | 873.16 | 467 | 0 | 242
water |  | 18.015 | 273.16 | 373.16 | 1 | 1 | 0 | 0.1119 | 0.8881 | 0 | 31.5 | 0 | 0 | 0 | 647.13 | 220.55 | 55.95 | 873.16 | 584 | 0 | 194
water |  | 18.015 | 273.16 | 373.16 | 1 | 1 | 0 | 0.1119 | 0.8881 | 0 | 31.5 | 0 | 0 | 0 | 647.13 | 220.55 | 55.95 | 873.16 | 696 | 0 | 156
water |  | 18.015 | 273.16 | 373.16 | 1 | 1 | 0 | 0.1119 | 0.8881 | 0 | 31.5 | 0 | 0 | 0 | 647.13 | 220.55 | 55.95 | 873.16 | 809 | 0 | 125
water |  | 18.015 | 273.16 | 373.16 | 1 | 1 | 0 | 0.1119 | 0.8881 | 0 | 31.5 | 0 | 0 | 0 | 647.13 | 220.55 | 55.95 | 873.16 | 1074 | 0 | 97
water |  | 18.015 | 273.16 | 373.16 | 1 | 1 | 0 | 0.1119 | 0.8881 | 0 | 31.5 | 0 | 0 | 0 | 647.13 | 220.55 | 55.95 | 873.16 | 1459 | 0 | 76.4
water |  | 18.015 | 273.16 | 373.16 | 1 | 1 | 0 | 0.1119 | 0.8881 | 0 | 31.5 | 0 | 0 | 0 | 647.13 | 220.55 | 55.95 | 973.16 | 397 | 0 | 471
water |  | 18.015 | 273.16 | 373.16 | 1 | 1 | 0 | 0.1119 | 0.8881 | 0 | 31.5 | 0 | 0 | 0 | 647.13 | 220.55 | 55.95 | 973.16 | 480 | 0 | 346
water |  | 18.015 | 273.16 | 373.16 | 1 | 1 | 0 | 0.1119 | 0.8881 | 0 | 31.5 | 0 | 0 | 0 | 647.13 | 220.55 | 55.95 | 973.16 | 568 | 0 | 285
water |  | 18.015 | 273.16 | 373.16 | 1 | 1 | 0 | 0.1119 | 0.8881 | 0 | 31.5 | 0 | 0 | 0 | 647.13 | 220.55 | 55.95 | 973.16 | 731 | 0 | 226
water |  | 18.015 | 273.16 | 373.16 | 1 | 1 | 0 | 0.1119 | 0.8881 | 0 | 31.5 | 0 | 0 | 0 | 647.13 | 220.55 | 55.95 | 973.16 | 893 | 0 | 172
water |  | 18.015 | 273.16 | 373.16 | 1 | 1 | 0 | 0.1119 | 0.8881 | 0 | 31.5 | 0 | 0 | 0 | 647.13 | 220.55 | 55.95 | 973.16 | 1060 | 0 | 155
water |  | 18.015 | 273.16 | 373.16 | 1 | 1 | 0 | 0.1119 | 0.8881 | 0 | 31.5 | 0 | 0 | 0 | 647.13 | 220.55 | 55.95 | 973.16 | 1455 | 0 | 108
water | Wesbey et al. (1984) | 18.015 | 273.16 | 373.16 | 1 | 1 | 0 | 0.1119 | 0.8881 | 0 | 31.5 | 0 | 0 | 0 | 647.13 | 220.55 | 55.95 | 295.16 | 1.0132 | 0 | 2.4582 | Pulsed-field gradient combined with Fourier transform
water | Kato (1985) | 18.015 | 273.16 | 373.16 | 1 | 1 | 0 | 0.1119 | 0.8881 | 0 | 31.5 | 0 | 0 | 0 | 647.13 | 220.55 | 55.95 | 288.16 | 1.0132 | 0 | 1.76 | Pulsed-field gradient combined with Fourier transform
water |  | 18.015 | 273.16 | 373.16 | 1 | 1 | 0 | 0.1119 | 0.8881 | 0 | 31.5 | 0 | 0 | 0 | 647.13 | 220.55 | 55.95 | 296.16 | 1.0132 | 0 | 2.2
water |  | 18.015 | 273.16 | 373.16 | 1 | 1 | 0 | 0.1119 | 0.8881 | 0 | 31.5 | 0 | 0 | 0 | 647.13 | 220.55 | 55.95 | 308.16 | 1.0132 | 0 | 2.95
water |  | 18.015 | 273.16 | 373.16 | 1 | 1 | 0 | 0.1119 | 0.8881 | 0 | 31.5 | 0 | 0 | 0 | 647.13 | 220.55 | 55.95 | 315.16 | 1.0132 | 0 | 3.34
water | LeBihan and Breton (1985) | 18.015 | 273.16 | 373.16 | 1 | 1 | 0 | 0.1119 | 0.8881 | 0 | 31.5 | 0 | 0 | 0 | 647.13 | 220.55 | 55.95 | 298.16 | 1.0132 | 0 | 2.34 | Intravoxel incoherent motion imaging
water | Le Bihan et al. (1986) | 18.015 | 273.16 | 373.16 | 1 | 1 | 0 | 0.1119 | 0.8881 | 0 | 31.5 | 0 | 0 | 0 | 647.13 | 220.55 | 55.95 | 298.16 | 1.0132 | 0 | 2.35 | Intravoxel incoherent motion imaging
water |  | 18.015 | 273.16 | 373.16 | 1 | 1 | 0 | 0.1119 | 0.8881 | 0 | 31.5 | 0 | 0 | 0 | 647.13 | 220.55 | 55.95 | 298.16 | 1.0132 | 0 | 2.4
water | Lamb et al. (1987) | 18.015 | 273.16 | 373.16 | 1 | 1 | 0 | 0.1119 | 0.8881 | 0 | 31.5 | 0 | 0 | 0 | 647.13 | 220.55 | 55.95 | 300.36 | 1.0132 | 0 | 2.47 | Steady-field gradient
water |  | 18.015 | 273.16 | 373.16 | 1 | 1 | 0 | 0.1119 | 0.8881 | 0 | 31.5 | 0 | 0 | 0 | 647.13 | 220.55 | 55.95 | 305.06 | 1.0132 | 0 | 2.65
water |  | 18.015 | 273.16 | 373.16 | 1 | 1 | 0 | 0.1119 | 0.8881 | 0 | 31.5 | 0 | 0 | 0 | 647.13 | 220.55 | 55.95 | 313.56 | 1.0132 | 0 | 3.34
water | LeBihan et al. (1988) | 18.015 | 273.16 | 373.16 | 1 | 1 | 0 | 0.1119 | 0.8881 | 0 | 31.5 | 0 | 0 | 0 | 647.13 | 220.55 | 55.95 | 298.16 | 1.0132 | 0 | 2.21 | Intravoxel incoherent motion imaging
water | Prielmeier et al. (1988) | 18.015 | 273.16 | 373.16 | 1 | 1 | 0 | 0.1119 | 0.8881 | 0 | 31.5 | 0 | 0 | 0 | 647.13 | 220.55 | 55.95 | 203.5 | 3000 | 0 | 0.0118 | Pulsed-field gradient
water |  | 18.015 | 273.16 | 373.16 | 1 | 1 | 0 | 0.1119 | 0.8881 | 0 | 31.5 | 0 | 0 | 0 | 647.13 | 220.55 | 55.95 | 203.5 | 3500 | 0 | 0.0099
water |  | 18.015 | 273.16 | 373.16 | 1 | 1 | 0 | 0.1119 | 0.8881 | 0 | 31.5 | 0 | 0 | 0 | 647.13 | 220.55 | 55.95 | 203.5 | 4000 | 0 | 0.0075
water |  | 18.015 | 273.16 | 373.16 | 1 | 1 | 0 | 0.1119 | 0.8881 | 0 | 31.5 | 0 | 0 | 0 | 647.13 | 220.55 | 55.95 | 208.5 | 2500 | 0 | 0.0276
water |  | 18.015 | 273.16 | 373.16 | 1 | 1 | 0 | 0.1119 | 0.8881 | 0 | 31.5 | 0 | 0 | 0 | 647.13 | 220.55 | 55.95 | 208.5 | 3000 | 0 | 0.0236
water |  | 18.015 | 273.16 | 373.16 | 1 | 1 | 0 | 0.1119 | 0.8881 | 0 | 31.5 | 0 | 0 | 0 | 647.13 | 220.55 | 55.95 | 208.5 | 3500 | 0 | 0.0197
water |  | 18.015 | 273.16 | 373.16 | 1 | 1 | 0 | 0.1119 | 0.8881 | 0 | 31.5 | 0 | 0 | 0 | 647.13 | 220.55 | 55.95 | 208.5 | 4000 | 0 | 0.0158
water |  | 18.015 | 273.16 | 373.16 | 1 | 1 | 0 | 0.1119 | 0.8881 | 0 | 31.5 | 0 | 0 | 0 | 647.13 | 220.55 | 55.95 | 212 | 2500 | 0 | 0.0412
water |  | 18.015 | 273.16 | 373.16 | 1 | 1 | 0 | 0.1119 | 0.8881 | 0 | 31.5 | 0 | 0 | 0 | 647.13 | 220.55 | 55.95 | 212 | 3000 | 0 | 0.038
water |  | 18.015 | 273.16 | 373.16 | 1 | 1 | 0 | 0.1119 | 0.8881 | 0 | 31.5 | 0 | 0 | 0 | 647.13 | 220.55 | 55.95 | 212 | 3500 | 0 | 0.0335
water |  | 18.015 | 273.16 | 373.16 | 1 | 1 | 0 | 0.1119 | 0.8881 | 0 | 31.5 | 0 | 0 | 0 | 647.13 | 220.55 | 55.95 | 212 | 4000 | 0 | 0.0287
water |  | 18.015 | 273.16 | 373.16 | 1 | 1 | 0 | 0.1119 | 0.8881 | 0 | 31.5 | 0 | 0 | 0 | 647.13 | 220.55 | 55.95 | 218 | 2000 | 0 | 0.0762
water |  | 18.015 | 273.16 | 373.16 | 1 | 1 | 0 | 0.1119 | 0.8881 | 0 | 31.5 | 0 | 0 | 0 | 647.13 | 220.55 | 55.95 | 218 | 2500 | 0 | 0.071
water |  | 18.015 | 273.16 | 373.16 | 1 | 1 | 0 | 0.1119 | 0.8881 | 0 | 31.5 | 0 | 0 | 0 | 647.13 | 220.55 | 55.95 | 218 | 3000 | 0 | 0.067
water |  | 18.015 | 273.16 | 373.16 | 1 | 1 | 0 | 0.1119 | 0.8881 | 0 | 31.5 | 0 | 0 | 0 | 647.13 | 220.55 | 55.95 | 218 | 3500 | 0 | 0.0607
water |  | 18.015 | 273.16 | 373.16 | 1 | 1 | 0 | 0.1119 | 0.8881 | 0 | 31.5 | 0 | 0 | 0 | 647.13 | 220.55 | 55.95 | 218 | 4000 | 0 | 0.0519
water |  | 18.015 | 273.16 | 373.16 | 1 | 1 | 0 | 0.1119 | 0.8881 | 0 | 31.5 | 0 | 0 | 0 | 647.13 | 220.55 | 55.95 | 223 | 2000 | 0 | 0.108
water |  | 18.015 | 273.16 | 373.16 | 1 | 1 | 0 | 0.1119 | 0.8881 | 0 | 31.5 | 0 | 0 | 0 | 647.13 | 220.55 | 55.95 | 223 | 2500 | 0 | 0.105
water |  | 18.015 | 273.16 | 373.16 | 1 | 1 | 0 | 0.1119 | 0.8881 | 0 | 31.5 | 0 | 0 | 0 | 647.13 | 220.55 | 55.95 | 223 | 3000 | 0 | 0.098
water |  | 18.015 | 273.16 | 373.16 | 1 | 1 | 0 | 0.1119 | 0.8881 | 0 | 31.5 | 0 | 0 | 0 | 647.13 | 220.55 | 55.95 | 223 | 3500 | 0 | 0.09
water |  | 18.015 | 273.16 | 373.16 | 1 | 1 | 0 | 0.1119 | 0.8881 | 0 | 31.5 | 0 | 0 | 0 | 647.13 | 220.55 | 55.95 | 223 | 4000 | 0 | 0.0785
water |  | 18.015 | 273.16 | 373.16 | 1 | 1 | 0 | 0.1119 | 0.8881 | 0 | 31.5 | 0 | 0 | 0 | 647.13 | 220.55 | 55.95 | 228 | 1500 | 0 | 0.161
water |  | 18.015 | 273.16 | 373.16 | 1 | 1 | 0 | 0.1119 | 0.8881 | 0 | 31.5 | 0 | 0 | 0 | 647.13 | 220.55 | 55.95 | 228 | 2000 | 0 | 0.158
water |  | 18.015 | 273.16 | 373.16 | 1 | 1 | 0 | 0.1119 | 0.8881 | 0 | 31.5 | 0 | 0 | 0 | 647.13 | 220.55 | 55.95 | 228 | 2500 | 0 | 0.152
water |  | 18.015 | 273.16 | 373.16 | 1 | 1 | 0 | 0.1119 | 0.8881 | 0 | 31.5 | 0 | 0 | 0 | 647.13 | 220.55 | 55.95 | 228 | 3000 | 0 | 0.142
water |  | 18.015 | 273.16 | 373.16 | 1 | 1 | 0 | 0.1119 | 0.8881 | 0 | 31.5 | 0 | 0 | 0 | 647.13 | 220.55 | 55.95 | 228 | 3500 | 0 | 0.134
water |  | 18.015 | 273.16 | 373.16 | 1 | 1 | 0 | 0.1119 | 0.8881 | 0 | 31.5 | 0 | 0 | 0 | 647.13 | 220.55 | 55.95 | 228 | 4000 | 0 | 0.121
water |  | 18.015 | 273.16 | 373.16 | 1 | 1 | 0 | 0.1119 | 0.8881 | 0 | 31.5 | 0 | 0 | 0 | 647.13 | 220.55 | 55.95 | 233 | 1500 | 0 | 0.218
water |  | 18.015 | 273.16 | 373.16 | 1 | 1 | 0 | 0.1119 | 0.8881 | 0 | 31.5 | 0 | 0 | 0 | 647.13 | 220.55 | 55.95 | 233 | 2000 | 0 | 0.226
water |  | 18.015 | 273.16 | 373.16 | 1 | 1 | 0 | 0.1119 | 0.8881 | 0 | 31.5 | 0 | 0 | 0 | 647.13 | 220.55 | 55.95 | 233 | 2500 | 0 | 0.218
water |  | 18.015 | 273.16 | 373.16 | 1 | 1 | 0 | 0.1119 | 0.8881 | 0 | 31.5 | 0 | 0 | 0 | 647.13 | 220.55 | 55.95 | 233 | 3000 | 0 | 0.202
water |  | 18.015 | 273.16 | 373.16 | 1 | 1 | 0 | 0.1119 | 0.8881 | 0 | 31.5 | 0 | 0 | 0 | 647.13 | 220.55 | 55.95 | 233 | 3500 | 0 | 0.187
water |  | 18.015 | 273.16 | 373.16 | 1 | 1 | 0 | 0.1119 | 0.8881 | 0 | 31.5 | 0 | 0 | 0 | 647.13 | 220.55 | 55.95 | 233 | 4000 | 0 | 0.172
water |  | 18.015 | 273.16 | 373.16 | 1 | 1 | 0 | 0.1119 | 0.8881 | 0 | 31.5 | 0 | 0 | 0 | 647.13 | 220.55 | 55.95 | 238 | 1000 | 0 | 0.27
water |  | 18.015 | 273.16 | 373.16 | 1 | 1 | 0 | 0.1119 | 0.8881 | 0 | 31.5 | 0 | 0 | 0 | 647.13 | 220.55 | 55.95 | 238 | 1500 | 0 | 0.29
water |  | 18.015 | 273.16 | 373.16 | 1 | 1 | 0 | 0.1119 | 0.8881 | 0 | 31.5 | 0 | 0 | 0 | 647.13 | 220.55 | 55.95 | 238 | 2000 | 0 | 0.29
water |  | 18.015 | 273.16 | 373.16 | 1 | 1 | 0 | 0.1119 | 0.8881 | 0 | 31.5 | 0 | 0 | 0 | 647.13 | 220.55 | 55.95 | 238 | 2500 | 0 | 0.28
water |  | 18.015 | 273.16 | 373.16 | 1 | 1 | 0 | 0.1119 | 0.8881 | 0 | 31.5 | 0 | 0 | 0 | 647.13 | 220.55 | 55.95 | 238 | 3000 | 0 | 0.266
water |  | 18.015 | 273.16 | 373.16 | 1 | 1 | 0 | 0.1119 | 0.8881 | 0 | 31.5 | 0 | 0 | 0 | 647.13 | 220.55 | 55.95 | 238 | 3500 | 0 | 0.248
water |  | 18.015 | 273.16 | 373.16 | 1 | 1 | 0 | 0.1119 | 0.8881 | 0 | 31.5 | 0 | 0 | 0 | 647.13 | 220.55 | 55.95 | 238 | 4000 | 0 | 0.234
water |  | 18.015 | 273.16 | 373.16 | 1 | 1 | 0 | 0.1119 | 0.8881 | 0 | 31.5 | 0 | 0 | 0 | 647.13 | 220.55 | 55.95 | 243 | 500 | 0 | 0.311
water |  | 18.015 | 273.16 | 373.16 | 1 | 1 | 0 | 0.1119 | 0.8881 | 0 | 31.5 | 0 | 0 | 0 | 647.13 | 220.55 | 55.95 | 243 | 1000 | 0 | 0.356
water |  | 18.015 | 273.16 | 373.16 | 1 | 1 | 0 | 0.1119 | 0.8881 | 0 | 31.5 | 0 | 0 | 0 | 647.13 | 220.55 | 55.95 | 243 | 1500 | 0 | 0.37
water |  | 18.015 | 273.16 | 373.16 | 1 | 1 | 0 | 0.1119 | 0.8881 | 0 | 31.5 | 0 | 0 | 0 | 647.13 | 220.55 | 55.95 | 243 | 2000 | 0 | 0.37
water |  | 18.015 | 273.16 | 373.16 | 1 | 1 | 0 | 0.1119 | 0.8881 | 0 | 31.5 | 0 | 0 | 0 | 647.13 | 220.55 | 55.95 | 243 | 2500 | 0 | 0.36
water |  | 18.015 | 273.16 | 373.16 | 1 | 1 | 0 | 0.1119 | 0.8881 | 0 | 31.5 | 0 | 0 | 0 | 647.13 | 220.55 | 55.95 | 243 | 3000 | 0 | 0.347
water |  | 18.015 | 273.16 | 373.16 | 1 | 1 | 0 | 0.1119 | 0.8881 | 0 | 31.5 | 0 | 0 | 0 | 647.13 | 220.55 | 55.95 | 243 | 3500 | 0 | 0.327
water |  | 18.015 | 273.16 | 373.16 | 1 | 1 | 0 | 0.1119 | 0.8881 | 0 | 31.5 | 0 | 0 | 0 | 647.13 | 220.55 | 55.95 | 243 | 4000 | 0 | 0.308
water |  | 18.015 | 273.16 | 373.16 | 1 | 1 | 0 | 0.1119 | 0.8881 | 0 | 31.5 | 0 | 0 | 0 | 647.13 | 220.55 | 55.95 | 248 | 500 | 0 | 0.415
water |  | 18.015 | 273.16 | 373.16 | 1 | 1 | 0 | 0.1119 | 0.8881 | 0 | 31.5 | 0 | 0 | 0 | 647.13 | 220.55 | 55.95 | 248 | 1000 | 0 | 0.451
water |  | 18.015 | 273.16 | 373.16 | 1 | 1 | 0 | 0.1119 | 0.8881 | 0 | 31.5 | 0 | 0 | 0 | 647.13 | 220.55 | 55.95 | 248 | 1500 | 0 | 0.465
water |  | 18.015 | 273.16 | 373.16 | 1 | 1 | 0 | 0.1119 | 0.8881 | 0 | 31.5 | 0 | 0 | 0 | 647.13 | 220.55 | 55.95 | 248 | 2000 | 0 | 0.472
water |  | 18.015 | 273.16 | 373.16 | 1 | 1 | 0 | 0.1119 | 0.8881 | 0 | 31.5 | 0 | 0 | 0 | 647.13 | 220.55 | 55.95 | 248 | 2500 | 0 | 0.458
water |  | 18.015 | 273.16 | 373.16 | 1 | 1 | 0 | 0.1119 | 0.8881 | 0 | 31.5 | 0 | 0 | 0 | 647.13 | 220.55 | 55.95 | 248 | 3000 | 0 | 0.439
water |  | 18.015 | 273.16 | 373.16 | 1 | 1 | 0 | 0.1119 | 0.8881 | 0 | 31.5 | 0 | 0 | 0 | 647.13 | 220.55 | 55.95 | 248 | 3500 | 0 | 0.418
water |  | 18.015 | 273.16 | 373.16 | 1 | 1 | 0 | 0.1119 | 0.8881 | 0 | 31.5 | 0 | 0 | 0 | 647.13 | 220.55 | 55.95 | 248 | 4000 | 0 | 0.405
water |  | 18.015 | 273.16 | 373.16 | 1 | 1 | 0 | 0.1119 | 0.8881 | 0 | 31.5 | 0 | 0 | 0 | 647.13 | 220.55 | 55.95 | 252 | 1 | 0 | 0.429
water |  | 18.015 | 273.16 | 373.16 | 1 | 1 | 0 | 0.1119 | 0.8881 | 0 | 31.5 | 0 | 0 | 0 | 647.13 | 220.55 | 55.95 | 252 | 500 | 0 | 0.504
water |  | 18.015 | 273.16 | 373.16 | 1 | 1 | 0 | 0.1119 | 0.8881 | 0 | 31.5 | 0 | 0 | 0 | 647.13 | 220.55 | 55.95 | 252 | 1000 | 0 | 0.542
water |  | 18.015 | 273.16 | 373.16 | 1 | 1 | 0 | 0.1119 | 0.8881 | 0 | 31.5 | 0 | 0 | 0 | 647.13 | 220.55 | 55.95 | 252 | 1500 | 0 | 0.555
water |  | 18.015 | 273.16 | 373.16 | 1 | 1 | 0 | 0.1119 | 0.8881 | 0 | 31.5 | 0 | 0 | 0 | 647.13 | 220.55 | 55.95 | 252 | 2000 | 0 | 0.551
water |  | 18.015 | 273.16 | 373.16 | 1 | 1 | 0 | 0.1119 | 0.8881 | 0 | 31.5 | 0 | 0 | 0 | 647.13 | 220.55 | 55.95 | 252 | 2500 | 0 | 0.538
water |  | 18.015 | 273.16 | 373.16 | 1 | 1 | 0 | 0.1119 | 0.8881 | 0 | 31.5 | 0 | 0 | 0 | 647.13 | 220.55 | 55.95 | 252 | 3000 | 0 | 0.525
water |  | 18.015 | 273.16 | 373.16 | 1 | 1 | 0 | 0.1119 | 0.8881 | 0 | 31.5 | 0 | 0 | 0 | 647.13 | 220.55 | 55.95 | 252 | 3500 | 0 | 0.502
water |  | 18.015 | 273.16 | 373.16 | 1 | 1 | 0 | 0.1119 | 0.8881 | 0 | 31.5 | 0 | 0 | 0 | 647.13 | 220.55 | 55.95 | 252 | 4000 | 0 | 0.476
water |  | 18.015 | 273.16 | 373.16 | 1 | 1 | 0 | 0.1119 | 0.8881 | 0 | 31.5 | 0 | 0 | 0 | 647.13 | 220.55 | 55.95 | 255 | 1 | 0 | 0.494
water |  | 18.015 | 273.16 | 373.16 | 1 | 1 | 0 | 0.1119 | 0.8881 | 0 | 31.5 | 0 | 0 | 0 | 647.13 | 220.55 | 55.95 | 255 | 500 | 0 | 0.571
water |  | 18.015 | 273.16 | 373.16 | 1 | 1 | 0 | 0.1119 | 0.8881 | 0 | 31.5 | 0 | 0 | 0 | 647.13 | 220.55 | 55.95 | 255 | 1000 | 0 | 0.615
water |  | 18.015 | 273.16 | 373.16 | 1 | 1 | 0 | 0.1119 | 0.8881 | 0 | 31.5 | 0 | 0 | 0 | 647.13 | 220.55 | 55.95 | 255 | 1500 | 0 | 0.63
water |  | 18.015 | 273.16 | 373.16 | 1 | 1 | 0 | 0.1119 | 0.8881 | 0 | 31.5 | 0 | 0 | 0 | 647.13 | 220.55 | 55.95 | 255 | 2000 | 0 | 0.622
water |  | 18.015 | 273.16 | 373.16 | 1 | 1 | 0 | 0.1119 | 0.8881 | 0 | 31.5 | 0 | 0 | 0 | 647.13 | 220.55 | 55.95 | 255 | 2500 | 0 | 0.61
water |  | 18.015 | 273.16 | 373.16 | 1 | 1 | 0 | 0.1119 | 0.8881 | 0 | 31.5 | 0 | 0 | 0 | 647.13 | 220.55 | 55.95 | 255 | 3000 | 0 | 0.582
water |  | 18.015 | 273.16 | 373.16 | 1 | 1 | 0 | 0.1119 | 0.8881 | 0 | 31.5 | 0 | 0 | 0 | 647.13 | 220.55 | 55.95 | 255 | 3500 | 0 | 0.563
water |  | 18.015 | 273.16 | 373.16 | 1 | 1 | 0 | 0.1119 | 0.8881 | 0 | 31.5 | 0 | 0 | 0 | 647.13 | 220.55 | 55.95 | 255 | 4000 | 0 | 0.538
water |  | 18.015 | 273.16 | 373.16 | 1 | 1 | 0 | 0.1119 | 0.8881 | 0 | 31.5 | 0 | 0 | 0 | 647.13 | 220.55 | 55.95 | 258 | 1 | 0 | 0.575
water |  | 18.015 | 273.16 | 373.16 | 1 | 1 | 0 | 0.1119 | 0.8881 | 0 | 31.5 | 0 | 0 | 0 | 647.13 | 220.55 | 55.95 | 258 | 500 | 0 | 0.655
water |  | 18.015 | 273.16 | 373.16 | 1 | 1 | 0 | 0.1119 | 0.8881 | 0 | 31.5 | 0 | 0 | 0 | 647.13 | 220.55 | 55.95 | 258 | 1000 | 0 | 0.694
water |  | 18.015 | 273.16 | 373.16 | 1 | 1 | 0 | 0.1119 | 0.8881 | 0 | 31.5 | 0 | 0 | 0 | 647.13 | 220.55 | 55.95 | 258 | 1500 | 0 | 0.702
water |  | 18.015 | 273.16 | 373.16 | 1 | 1 | 0 | 0.1119 | 0.8881 | 0 | 31.5 | 0 | 0 | 0 | 647.13 | 220.55 | 55.95 | 258 | 2000 | 0 | 0.697
water |  | 18.015 | 273.16 | 373.16 | 1 | 1 | 0 | 0.1119 | 0.8881 | 0 | 31.5 | 0 | 0 | 0 | 647.13 | 220.55 | 55.95 | 258 | 2500 | 0 | 0.677
water |  | 18.015 | 273.16 | 373.16 | 1 | 1 | 0 | 0.1119 | 0.8881 | 0 | 31.5 | 0 | 0 | 0 | 647.13 | 220.55 | 55.95 | 258 | 3000 | 0 | 0.667
water |  | 18.015 | 273.16 | 373.16 | 1 | 1 | 0 | 0.1119 | 0.8881 | 0 | 31.5 | 0 | 0 | 0 | 647.13 | 220.55 | 55.95 | 258 | 3500 | 0 | 0.659
water |  | 18.015 | 273.16 | 373.16 | 1 | 1 | 0 | 0.1119 | 0.8881 | 0 | 31.5 | 0 | 0 | 0 | 647.13 | 220.55 | 55.95 | 258 | 4000 | 0 | 0.638
water |  | 18.015 | 273.16 | 373.16 | 1 | 1 | 0 | 0.1119 | 0.8881 | 0 | 31.5 | 0 | 0 | 0 | 647.13 | 220.55 | 55.95 | 263 | 1 | 0 | 0.742
water |  | 18.015 | 273.16 | 373.16 | 1 | 1 | 0 | 0.1119 | 0.8881 | 0 | 31.5 | 0 | 0 | 0 | 647.13 | 220.55 | 55.95 | 263 | 500 | 0 | 0.808
water |  | 18.015 | 273.16 | 373.16 | 1 | 1 | 0 | 0.1119 | 0.8881 | 0 | 31.5 | 0 | 0 | 0 | 647.13 | 220.55 | 55.95 | 263 | 1000 | 0 | 0.855
water |  | 18.015 | 273.16 | 373.16 | 1 | 1 | 0 | 0.1119 | 0.8881 | 0 | 31.5 | 0 | 0 | 0 | 647.13 | 220.55 | 55.95 | 263 | 1500 | 0 | 0.851
water |  | 18.015 | 273.16 | 373.16 | 1 | 1 | 0 | 0.1119 | 0.8881 | 0 | 31.5 | 0 | 0 | 0 | 647.13 | 220.55 | 55.95 | 263 | 2000 | 0 | 0.847
water |  | 18.015 | 273.16 | 373.16 | 1 | 1 | 0 | 0.1119 | 0.8881 | 0 | 31.5 | 0 | 0 | 0 | 647.13 | 220.55 | 55.95 | 263 | 2500 | 0 | 0.815
water |  | 18.015 | 273.16 | 373.16 | 1 | 1 | 0 | 0.1119 | 0.8881 | 0 | 31.5 | 0 | 0 | 0 | 647.13 | 220.55 | 55.95 | 263 | 3000 | 0 | 0.778
water |  | 18.015 | 273.16 | 373.16 | 1 | 1 | 0 | 0.1119 | 0.8881 | 0 | 31.5 | 0 | 0 | 0 | 647.13 | 220.55 | 55.95 | 263 | 3500 | 0 | 0.752
water |  | 18.015 | 273.16 | 373.16 | 1 | 1 | 0 | 0.1119 | 0.8881 | 0 | 31.5 | 0 | 0 | 0 | 647.13 | 220.55 | 55.95 | 263 | 4000 | 0 | 0.733
water |  | 18.015 | 273.16 | 373.16 | 1 | 1 | 0 | 0.1119 | 0.8881 | 0 | 31.5 | 0 | 0 | 0 | 647.13 | 220.55 | 55.95 | 268 | 1 | 0 | 0.9
water |  | 18.015 | 273.16 | 373.16 | 1 | 1 | 0 | 0.1119 | 0.8881 | 0 | 31.5 | 0 | 0 | 0 | 647.13 | 220.55 | 55.95 | 268 | 500 | 0 | 0.973
water |  | 18.015 | 273.16 | 373.16 | 1 | 1 | 0 | 0.1119 | 0.8881 | 0 | 31.5 | 0 | 0 | 0 | 647.13 | 220.55 | 55.95 | 268 | 1000 | 0 | 1
water |  | 18.015 | 273.16 | 373.16 | 1 | 1 | 0 | 0.1119 | 0.8881 | 0 | 31.5 | 0 | 0 | 0 | 647.13 | 220.55 | 55.95 | 268 | 1500 | 0 | 1.02
water |  | 18.015 | 273.16 | 373.16 | 1 | 1 | 0 | 0.1119 | 0.8881 | 0 | 31.5 | 0 | 0 | 0 | 647.13 | 220.55 | 55.95 | 268 | 2000 | 0 | 0.99
water |  | 18.015 | 273.16 | 373.16 | 1 | 1 | 0 | 0.1119 | 0.8881 | 0 | 31.5 | 0 | 0 | 0 | 647.13 | 220.55 | 55.95 | 268 | 2500 | 0 | 0.98
water |  | 18.015 | 273.16 | 373.16 | 1 | 1 | 0 | 0.1119 | 0.8881 | 0 | 31.5 | 0 | 0 | 0 | 647.13 | 220.55 | 55.95 | 268 | 3000 | 0 | 0.965
water |  | 18.015 | 273.16 | 373.16 | 1 | 1 | 0 | 0.1119 | 0.8881 | 0 | 31.5 | 0 | 0 | 0 | 647.13 | 220.55 | 55.95 | 268 | 3500 | 0 | 0.927
water |  | 18.015 | 273.16 | 373.16 | 1 | 1 | 0 | 0.1119 | 0.8881 | 0 | 31.5 | 0 | 0 | 0 | 647.13 | 220.55 | 55.95 | 268 | 4000 | 0 | 0.888
water |  | 18.015 | 273.16 | 373.16 | 1 | 1 | 0 | 0.1119 | 0.8881 | 0 | 31.5 | 0 | 0 | 0 | 647.13 | 220.55 | 55.95 | 273 | 1 | 0 | 1.09
water |  | 18.015 | 273.16 | 373.16 | 1 | 1 | 0 | 0.1119 | 0.8881 | 0 | 31.5 | 0 | 0 | 0 | 647.13 | 220.55 | 55.95 | 273 | 500 | 0 | 1.16
water |  | 18.015 | 273.16 | 373.16 | 1 | 1 | 0 | 0.1119 | 0.8881 | 0 | 31.5 | 0 | 0 | 0 | 647.13 | 220.55 | 55.95 | 273 | 1000 | 0 | 1.17
water |  | 18.015 | 273.16 | 373.16 | 1 | 1 | 0 | 0.1119 | 0.8881 | 0 | 31.5 | 0 | 0 | 0 | 647.13 | 220.55 | 55.95 | 273 | 1500 | 0 | 1.18
water |  | 18.015 | 273.16 | 373.16 | 1 | 1 | 0 | 0.1119 | 0.8881 | 0 | 31.5 | 0 | 0 | 0 | 647.13 | 220.55 | 55.95 | 273 | 2000 | 0 | 1.18
water |  | 18.015 | 273.16 | 373.16 | 1 | 1 | 0 | 0.1119 | 0.8881 | 0 | 31.5 | 0 | 0 | 0 | 647.13 | 220.55 | 55.95 | 273 | 2500 | 0 | 1.16
water |  | 18.015 | 273.16 | 373.16 | 1 | 1 | 0 | 0.1119 | 0.8881 | 0 | 31.5 | 0 | 0 | 0 | 647.13 | 220.55 | 55.95 | 273 | 3000 | 0 | 1.09
water |  | 18.015 | 273.16 | 373.16 | 1 | 1 | 0 | 0.1119 | 0.8881 | 0 | 31.5 | 0 | 0 | 0 | 647.13 | 220.55 | 55.95 | 273 | 3500 | 0 | 1.07
water |  | 18.015 | 273.16 | 373.16 | 1 | 1 | 0 | 0.1119 | 0.8881 | 0 | 31.5 | 0 | 0 | 0 | 647.13 | 220.55 | 55.95 | 273 | 4000 | 0 | 1.02
water | Canet et al. (1989) | 18.015 | 273.16 | 373.16 | 1 | 1 | 0 | 0.1119 | 0.8881 | 0 | 31.5 | 0 | 0 | 0 | 647.13 | 220.55 | 55.95 | 298.16 | 1.0132 | 0 | 2.6 | Pulses from a gradient of the radiofrecuency field
water | Merbolt et al. (1989) | 18.015 | 273.16 | 373.16 | 1 | 1 | 0 | 0.1119 | 0.8881 | 0 | 31.5 | 0 | 0 | 0 | 647.13 | 220.55 | 55.95 | 293 | 1.0132 | 0 | 2.1 | Pulsed-field gradient
water | Merbolt et al. (1989) | 18.015 | 273.16 | 373.16 | 1 | 1 | 0 | 0.1119 | 0.8881 | 0 | 31.5 | 0 | 0 | 0 | 647.13 | 220.55 | 55.95 | 293 | 1.0132 | 0 | 2.4 | Diffusion-weighted contrast-enhanced Fourier acquired steady state technique
water | Chien et al. (1990) | 18.015 | 273.16 | 373.16 | 1 | 1 | 0 | 0.1119 | 0.8881 | 0 | 31.5 | 0 | 0 | 0 | 647.13 | 220.55 | 55.95 | 298.15 | 1.0132 | 0 | 2.26 | Pulsed-field gradient imaging
water | Dupeyre et al. (1991) | 18.015 | 273.16 | 373.16 | 1 | 1 | 0 | 0.1119 | 0.8881 | 0 | 31.5 | 0 | 0 | 0 | 647.13 | 220.55 | 55.95 | 294.16 | 1.0132 | 0 | 2.2 | Pulses from a gradient of the radiofrecuency field
water | Gibbs et al. (1992) | 18.015 | 273.16 | 373.16 | 1 | 1 | 0 | 0.1119 | 0.8881 | 0 | 31.5 | 0 | 0 | 0 | 647.13 | 220.55 | 55.95 | 294.16 | 1.0132 | 0 | 2.17 | Longitudinal eddy-current delay (or longitudinal encode-decode) pulsed-field gradient
water | Piton et al. (1993) | 18.015 | 273.16 | 373.16 | 1 | 1 | 0 | 0.1119 | 0.8881 | 0 | 31.5 | 0 | 0 | 0 | 647.13 | 220.55 | 55.95 | 298.16 | 1.0132 | 0 | 2.26 | Pulsed-field gradient
water | van Gelderen et al. (1993) | 18.015 | 273.16 | 373.16 | 1 | 1 | 0 | 0.1119 | 0.8881 | 0 | 31.5 | 0 | 0 | 0 | 647.13 | 220.55 | 55.95 | 293.16 | 1.0132 | 0 | 2.08 | Single-shot method using multiple gradient-recalled echoes
water |  | 18.015 | 273.16 | 373.16 | 1 | 1 | 0 | 0.1119 | 0.8881 | 0 | 31.5 | 0 | 0 | 0 | 647.13 | 220.55 | 55.95 | 293.16 | 1.0132 | 0 | 1.96 | Pulsed-field gradient
water | Becker et al. (1994) | 18.015 | 273.16 | 373.16 | 1 | 1 | 0 | 0.1119 | 0.8881 | 0 | 31.5 | 0 | 0 | 0 | 647.13 | 220.55 | 55.95 | 291.66 | 1.0132 | 0 | 2.03 | Pulsed-field gradient imaging
water |  | 18.015 | 273.16 | 373.16 | 1 | 1 | 0 | 0.1119 | 0.8881 | 0 | 31.5 | 0 | 0 | 0 | 647.13 | 220.55 | 55.95 | 291.66 | 1.0132 | 0 | 1.95 | Quick echo split imaging technique
water |  | 18.015 | 273.16 | 373.16 | 1 | 1 | 0 | 0.1119 | 0.8881 | 0 | 31.5 | 0 | 0 | 0 | 647.13 | 220.55 | 55.95 | 298.16 | 1.0132 | 0 | 2.36
water | Doran and DeCorps (1995) | 18.015 | 273.16 | 373.16 | 1 | 1 | 0 | 0.1119 | 0.8881 | 0 | 31.5 | 0 | 0 | 0 | 647.13 | 220.55 | 55.95 | 300.16 | 1.0132 | 0 | 2.51 | Spin-echo Burst pulse sequence
water | Franconi et al. (1997) | 18.015 | 273.16 | 373.16 | 1 | 1 | 0 | 0.1119 | 0.8881 | 0 | 31.5 | 0 | 0 | 0 | 647.13 | 220.55 | 55.95 | 296.16 | 1.0132 | 0 | 2.52 | Mixed imaging sequence using spin and 2 stimulated echoes
water |  | 18.015 | 273.16 | 373.16 | 1 | 1 | 0 | 0.1119 | 0.8881 | 0 | 31.5 | 0 | 0 | 0 | 647.13 | 220.55 | 55.95 | 296.16 | 1.0132 | 0 | 2.71
water |  | 18.015 | 273.16 | 373.16 | 1 | 1 | 0 | 0.1119 | 0.8881 | 0 | 31.5 | 0 | 0 | 0 | 647.13 | 220.55 | 55.95 | 296.16 | 1.0132 | 0 | 2.4 | Mixed imaging sequence using spin and 4 stimulated echoes
water |  | 18.015 | 273.16 | 373.16 | 1 | 1 | 0 | 0.1119 | 0.8881 | 0 | 31.5 | 0 | 0 | 0 | 647.13 | 220.55 | 55.95 | 296.16 | 1.0132 | 0 | 2.18
water |  | 18.015 | 273.16 | 373.16 | 1 | 1 | 0 | 0.1119 | 0.8881 | 0 | 31.5 | 0 | 0 | 0 | 647.13 | 220.55 | 55.95 | 296.16 | 1.0132 | 0 | 2.33
water |  | 18.015 | 273.16 | 373.16 | 1 | 1 | 0 | 0.1119 | 0.8881 | 0 | 31.5 | 0 | 0 | 0 | 647.13 | 220.55 | 55.95 | 296.16 | 1.0132 | 0 | 2.23 | Intravoxel incoherent motion imaging
water | Harris and Newitt (1997) | 18.015 | 273.16 | 373.16 | 1 | 1 | 0 | 0.1119 | 0.8881 | 0 | 31.5 | 0 | 0 | 0 | 647.13 | 220.55 | 55.95 | 251.66 | 2095 | 0 | 0.564 | Steady-field gradient
water |  | 18.015 | 273.16 | 373.16 | 1 | 1 | 0 | 0.1119 | 0.8881 | 0 | 31.5 | 0 | 0 | 0 | 647.13 | 220.55 | 55.95 | 253.16 | 2255 | 0 | 0.596
water |  | 18.015 | 273.16 | 373.16 | 1 | 1 | 0 | 0.1119 | 0.8881 | 0 | 31.5 | 0 | 0 | 0 | 647.13 | 220.55 | 55.95 | 253.24 | 2015 | 0 | 0.603
water |  | 18.015 | 273.16 | 373.16 | 1 | 1 | 0 | 0.1119 | 0.8881 | 0 | 31.5 | 0 | 0 | 0 | 647.13 | 220.55 | 55.95 | 253.27 | 2535 | 0 | 0.592
water |  | 18.015 | 273.16 | 373.16 | 1 | 1 | 0 | 0.1119 | 0.8881 | 0 | 31.5 | 0 | 0 | 0 | 647.13 | 220.55 | 55.95 | 258.17 | 1560 | 0 | 0.738
water |  | 18.015 | 273.16 | 373.16 | 1 | 1 | 0 | 0.1119 | 0.8881 | 0 | 31.5 | 0 | 0 | 0 | 647.13 | 220.55 | 55.95 | 258.17 | 2005 | 0 | 0.733
water |  | 18.015 | 273.16 | 373.16 | 1 | 1 | 0 | 0.1119 | 0.8881 | 0 | 31.5 | 0 | 0 | 0 | 647.13 | 220.55 | 55.95 | 258.17 | 2510 | 0 | 0.718
water |  | 18.015 | 273.16 | 373.16 | 1 | 1 | 0 | 0.1119 | 0.8881 | 0 | 31.5 | 0 | 0 | 0 | 647.13 | 220.55 | 55.95 | 258.17 | 3005 | 0 | 0.696
water |  | 18.015 | 273.16 | 373.16 | 1 | 1 | 0 | 0.1119 | 0.8881 | 0 | 31.5 | 0 | 0 | 0 | 647.13 | 220.55 | 55.95 | 258.17 | 3505 | 0 | 0.671
water |  | 18.015 | 273.16 | 373.16 | 1 | 1 | 0 | 0.1119 | 0.8881 | 0 | 31.5 | 0 | 0 | 0 | 647.13 | 220.55 | 55.95 | 263.16 | 2005 | 0 | 0.872
water |  | 18.015 | 273.16 | 373.16 | 1 | 1 | 0 | 0.1119 | 0.8881 | 0 | 31.5 | 0 | 0 | 0 | 647.13 | 220.55 | 55.95 | 263.17 | 1025 | 0 | 0.873
water |  | 18.015 | 273.16 | 373.16 | 1 | 1 | 0 | 0.1119 | 0.8881 | 0 | 31.5 | 0 | 0 | 0 | 647.13 | 220.55 | 55.95 | 263.17 | 2005 | 0 | 0.872
water |  | 18.015 | 273.16 | 373.16 | 1 | 1 | 0 | 0.1119 | 0.8881 | 0 | 31.5 | 0 | 0 | 0 | 647.13 | 220.55 | 55.95 | 263.19 | 1505 | 0 | 0.887
water |  | 18.015 | 273.16 | 373.16 | 1 | 1 | 0 | 0.1119 | 0.8881 | 0 | 31.5 | 0 | 0 | 0 | 647.13 | 220.55 | 55.95 | 263.22 | 3005 | 0 | 0.836
water |  | 18.015 | 273.16 | 373.16 | 1 | 1 | 0 | 0.1119 | 0.8881 | 0 | 31.5 | 0 | 0 | 0 | 647.13 | 220.55 | 55.95 | 263.26 | 2505 | 0 | 0.866
water |  | 18.015 | 273.16 | 373.16 | 1 | 1 | 0 | 0.1119 | 0.8881 | 0 | 31.5 | 0 | 0 | 0 | 647.13 | 220.55 | 55.95 | 263.26 | 3505 | 0 | 0.815
water |  | 18.015 | 273.16 | 373.16 | 1 | 1 | 0 | 0.1119 | 0.8881 | 0 | 31.5 | 0 | 0 | 0 | 647.13 | 220.55 | 55.95 | 268.16 | 505 | 0 | 1.006
water |  | 18.015 | 273.16 | 373.16 | 1 | 1 | 0 | 0.1119 | 0.8881 | 0 | 31.5 | 0 | 0 | 0 | 647.13 | 220.55 | 55.95 | 268.16 | 3005 | 0 | 0.992
water |  | 18.015 | 273.16 | 373.16 | 1 | 1 | 0 | 0.1119 | 0.8881 | 0 | 31.5 | 0 | 0 | 0 | 647.13 | 220.55 | 55.95 | 268.17 | 1510 | 0 | 1.05
water |  | 18.015 | 273.16 | 373.16 | 1 | 1 | 0 | 0.1119 | 0.8881 | 0 | 31.5 | 0 | 0 | 0 | 647.13 | 220.55 | 55.95 | 268.17 | 2505 | 0 | 1.016
water |  | 18.015 | 273.16 | 373.16 | 1 | 1 | 0 | 0.1119 | 0.8881 | 0 | 31.5 | 0 | 0 | 0 | 647.13 | 220.55 | 55.95 | 268.18 | 2005 | 0 | 1.033
water |  | 18.015 | 273.16 | 373.16 | 1 | 1 | 0 | 0.1119 | 0.8881 | 0 | 31.5 | 0 | 0 | 0 | 647.13 | 220.55 | 55.95 | 268.2 | 3505 | 0 | 0.965
water |  | 18.015 | 273.16 | 373.16 | 1 | 1 | 0 | 0.1119 | 0.8881 | 0 | 31.5 | 0 | 0 | 0 | 647.13 | 220.55 | 55.95 | 273.1 | 1505 | 0 | 1.22
water |  | 18.015 | 273.16 | 373.16 | 1 | 1 | 0 | 0.1119 | 0.8881 | 0 | 31.5 | 0 | 0 | 0 | 647.13 | 220.55 | 55.95 | 273.1 | 2005 | 0 | 1.19
water |  | 18.015 | 273.16 | 373.16 | 1 | 1 | 0 | 0.1119 | 0.8881 | 0 | 31.5 | 0 | 0 | 0 | 647.13 | 220.55 | 55.95 | 273.11 | 1005 | 0 | 1.21
water |  | 18.015 | 273.16 | 373.16 | 1 | 1 | 0 | 0.1119 | 0.8881 | 0 | 31.5 | 0 | 0 | 0 | 647.13 | 220.55 | 55.95 | 273.11 | 1505 | 0 | 1.21
water |  | 18.015 | 273.16 | 373.16 | 1 | 1 | 0 | 0.1119 | 0.8881 | 0 | 31.5 | 0 | 0 | 0 | 647.13 | 220.55 | 55.95 | 273.11 | 3505 | 0 | 1.13
water |  | 18.015 | 273.16 | 373.16 | 1 | 1 | 0 | 0.1119 | 0.8881 | 0 | 31.5 | 0 | 0 | 0 | 647.13 | 220.55 | 55.95 | 273.12 | 3005 | 0 | 1.15
water |  | 18.015 | 273.16 | 373.16 | 1 | 1 | 0 | 0.1119 | 0.8881 | 0 | 31.5 | 0 | 0 | 0 | 647.13 | 220.55 | 55.95 | 273.18 | 1 | 0 | 1.13
water |  | 18.015 | 273.16 | 373.16 | 1 | 1 | 0 | 0.1119 | 0.8881 | 0 | 31.5 | 0 | 0 | 0 | 647.13 | 220.55 | 55.95 | 273.22 | 1 | 0 | 1.13
water |  | 18.015 | 273.16 | 373.16 | 1 | 1 | 0 | 0.1119 | 0.8881 | 0 | 31.5 | 0 | 0 | 0 | 647.13 | 220.55 | 55.95 | 273.24 | 255 | 0 | 1.17
water |  | 18.015 | 273.16 | 373.16 | 1 | 1 | 0 | 0.1119 | 0.8881 | 0 | 31.5 | 0 | 0 | 0 | 647.13 | 220.55 | 55.95 | 273.26 | 205 | 0 | 1.2
water |  | 18.015 | 273.16 | 373.16 | 1 | 1 | 0 | 0.1119 | 0.8881 | 0 | 31.5 | 0 | 0 | 0 | 647.13 | 220.55 | 55.95 | 278.16 | 1 | 0 | 1.313
water |  | 18.015 | 273.16 | 373.16 | 1 | 1 | 0 | 0.1119 | 0.8881 | 0 | 31.5 | 0 | 0 | 0 | 647.13 | 220.55 | 55.95 | 278.16 | 500 | 0 | 1.37
water |  | 18.015 | 273.16 | 373.16 | 1 | 1 | 0 | 0.1119 | 0.8881 | 0 | 31.5 | 0 | 0 | 0 | 647.13 | 220.55 | 55.95 | 278.16 | 3500 | 0 | 1.29
water |  | 18.015 | 273.16 | 373.16 | 1 | 1 | 0 | 0.1119 | 0.8881 | 0 | 31.5 | 0 | 0 | 0 | 647.13 | 220.55 | 55.95 | 278.19 | 1995 | 0 | 1.38
water |  | 18.015 | 273.16 | 373.16 | 1 | 1 | 0 | 0.1119 | 0.8881 | 0 | 31.5 | 0 | 0 | 0 | 647.13 | 220.55 | 55.95 | 278.19 | 3005 | 0 | 1.33
water |  | 18.015 | 273.16 | 373.16 | 1 | 1 | 0 | 0.1119 | 0.8881 | 0 | 31.5 | 0 | 0 | 0 | 647.13 | 220.55 | 55.95 | 278.21 | 1000 | 0 | 1.39
water |  | 18.015 | 273.16 | 373.16 | 1 | 1 | 0 | 0.1119 | 0.8881 | 0 | 31.5 | 0 | 0 | 0 | 647.13 | 220.55 | 55.95 | 298.16 | 1505 | 0 | 2.31
water |  | 18.015 | 273.16 | 373.16 | 1 | 1 | 0 | 0.1119 | 0.8881 | 0 | 31.5 | 0 | 0 | 0 | 647.13 | 220.55 | 55.95 | 298.16 | 3505 | 0 | 2.12
water |  | 18.015 | 273.16 | 373.16 | 1 | 1 | 0 | 0.1119 | 0.8881 | 0 | 31.5 | 0 | 0 | 0 | 647.13 | 220.55 | 55.95 | 298.2 | 525 | 0 | 2.34
water |  | 18.015 | 273.16 | 373.16 | 1 | 1 | 0 | 0.1119 | 0.8881 | 0 | 31.5 | 0 | 0 | 0 | 647.13 | 220.55 | 55.95 | 298.2 | 3000 | 0 | 2.18
water |  | 18.015 | 273.16 | 373.16 | 1 | 1 | 0 | 0.1119 | 0.8881 | 0 | 31.5 | 0 | 0 | 0 | 647.13 | 220.55 | 55.95 | 298.21 | 1005 | 0 | 2.35
water |  | 18.015 | 273.16 | 373.16 | 1 | 1 | 0 | 0.1119 | 0.8881 | 0 | 31.5 | 0 | 0 | 0 | 647.13 | 220.55 | 55.95 | 298.21 | 2005 | 0 | 2.29
water |  | 18.015 | 273.16 | 373.16 | 1 | 1 | 0 | 0.1119 | 0.8881 | 0 | 31.5 | 0 | 0 | 0 | 647.13 | 220.55 | 55.95 | 298.23 | 2515 | 0 | 2.22
water |  | 18.015 | 273.16 | 373.16 | 1 | 1 | 0 | 0.1119 | 0.8881 | 0 | 31.5 | 0 | 0 | 0 | 647.13 | 220.55 | 55.95 | 298.66 | 1 | 0 | 2.299
water | Zur et al. (1997) | 18.015 | 273.16 | 373.16 | 1 | 1 | 0 | 0.1119 | 0.8881 | 0 | 31.5 | 0 | 0 | 0 | 647.13 | 220.55 | 55.95 | 298.15 | 1.0132 | 0 | 2.35 | Steady-state free precession imaging
water | Price et al. (1999) | 18.015 | 273.16 | 373.16 | 1 | 1 | 0 | 0.1119 | 0.8881 | 0 | 31.5 | 0 | 0 | 0 | 647.13 | 220.55 | 55.95 | 237.8 | 1.0132 | 0 | 0.158 | Pulsed-field gradient
water |  | 18.015 | 273.16 | 373.16 | 1 | 1 | 0 | 0.1119 | 0.8881 | 0 | 31.5 | 0 | 0 | 0 | 647.13 | 220.55 | 55.95 | 238.6 | 1.0132 | 0 | 0.175
water |  | 18.015 | 273.16 | 373.16 | 1 | 1 | 0 | 0.1119 | 0.8881 | 0 | 31.5 | 0 | 0 | 0 | 647.13 | 220.55 | 55.95 | 239.8 | 1.0132 | 0 | 0.204
water |  | 18.015 | 273.16 | 373.16 | 1 | 1 | 0 | 0.1119 | 0.8881 | 0 | 31.5 | 0 | 0 | 0 | 647.13 | 220.55 | 55.95 | 241.1 | 1.0132 | 0 | 0.222
water |  | 18.015 | 273.16 | 373.16 | 1 | 1 | 0 | 0.1119 | 0.8881 | 0 | 31.5 | 0 | 0 | 0 | 647.13 | 220.55 | 55.95 | 242.3 | 1.0132 | 0 | 0.247
water |  | 18.015 | 273.16 | 373.16 | 1 | 1 | 0 | 0.1119 | 0.8881 | 0 | 31.5 | 0 | 0 | 0 | 647.13 | 220.55 | 55.95 | 243.9 | 1.0132 | 0 | 0.276
water |  | 18.015 | 273.16 | 373.16 | 1 | 1 | 0 | 0.1119 | 0.8881 | 0 | 31.5 | 0 | 0 | 0 | 647.13 | 220.55 | 55.95 | 245.1 | 1.0132 | 0 | 0.296
water |  | 18.015 | 273.16 | 373.16 | 1 | 1 | 0 | 0.1119 | 0.8881 | 0 | 31.5 | 0 | 0 | 0 | 647.13 | 220.55 | 55.95 | 246.3 | 1.0132 | 0 | 0.32
water |  | 18.015 | 273.16 | 373.16 | 1 | 1 | 0 | 0.1119 | 0.8881 | 0 | 31.5 | 0 | 0 | 0 | 647.13 | 220.55 | 55.95 | 247.4 | 1.0132 | 0 | 0.337
water |  | 18.015 | 273.16 | 373.16 | 1 | 1 | 0 | 0.1119 | 0.8881 | 0 | 31.5 | 0 | 0 | 0 | 647.13 | 220.55 | 55.95 | 248.6 | 1.0132 | 0 | 0.363
water |  | 18.015 | 273.16 | 373.16 | 1 | 1 | 0 | 0.1119 | 0.8881 | 0 | 31.5 | 0 | 0 | 0 | 647.13 | 220.55 | 55.95 | 249.8 | 1.0132 | 0 | 0.385
water |  | 18.015 | 273.16 | 373.16 | 1 | 1 | 0 | 0.1119 | 0.8881 | 0 | 31.5 | 0 | 0 | 0 | 647.13 | 220.55 | 55.95 | 250.8 | 1.0132 | 0 | 0.414
water |  | 18.015 | 273.16 | 373.16 | 1 | 1 | 0 | 0.1119 | 0.8881 | 0 | 31.5 | 0 | 0 | 0 | 647.13 | 220.55 | 55.95 | 253.1 | 1.0132 | 0 | 0.469
water |  | 18.015 | 273.16 | 373.16 | 1 | 1 | 0 | 0.1119 | 0.8881 | 0 | 31.5 | 0 | 0 | 0 | 647.13 | 220.55 | 55.95 | 255.3 | 1.0132 | 0 | 0.531
water |  | 18.015 | 273.16 | 373.16 | 1 | 1 | 0 | 0.1119 | 0.8881 | 0 | 31.5 | 0 | 0 | 0 | 647.13 | 220.55 | 55.95 | 257.7 | 1.0132 | 0 | 0.588
water |  | 18.015 | 273.16 | 373.16 | 1 | 1 | 0 | 0.1119 | 0.8881 | 0 | 31.5 | 0 | 0 | 0 | 647.13 | 220.55 | 55.95 | 260.1 | 1.0132 | 0 | 0.65
water |  | 18.015 | 273.16 | 373.16 | 1 | 1 | 0 | 0.1119 | 0.8881 | 0 | 31.5 | 0 | 0 | 0 | 647.13 | 220.55 | 55.95 | 262.3 | 1.0132 | 0 | 0.707
water |  | 18.015 | 273.16 | 373.16 | 1 | 1 | 0 | 0.1119 | 0.8881 | 0 | 31.5 | 0 | 0 | 0 | 647.13 | 220.55 | 55.95 | 268.2 | 1.0132 | 0 | 0.941
water |  | 18.015 | 273.16 | 373.16 | 1 | 1 | 0 | 0.1119 | 0.8881 | 0 | 31.5 | 0 | 0 | 0 | 647.13 | 220.55 | 55.95 | 268.6 | 1.0132 | 0 | 0.974
water |  | 18.015 | 273.16 | 373.16 | 1 | 1 | 0 | 0.1119 | 0.8881 | 0 | 31.5 | 0 | 0 | 0 | 647.13 | 220.55 | 55.95 | 275.8 | 1.0132 | 0 | 1.21
water |  | 18.015 | 273.16 | 373.16 | 1 | 1 | 0 | 0.1119 | 0.8881 | 0 | 31.5 | 0 | 0 | 0 | 647.13 | 220.55 | 55.95 | 281.2 | 1.0132 | 0 | 1.44
water |  | 18.015 | 273.16 | 373.16 | 1 | 1 | 0 | 0.1119 | 0.8881 | 0 | 31.5 | 0 | 0 | 0 | 647.13 | 220.55 | 55.95 | 286.8 | 1.0132 | 0 | 1.67
water |  | 18.015 | 273.16 | 373.16 | 1 | 1 | 0 | 0.1119 | 0.8881 | 0 | 31.5 | 0 | 0 | 0 | 647.13 | 220.55 | 55.95 | 287.1 | 1.0132 | 0 | 1.73
water |  | 18.015 | 273.16 | 373.16 | 1 | 1 | 0 | 0.1119 | 0.8881 | 0 | 31.5 | 0 | 0 | 0 | 647.13 | 220.55 | 55.95 | 292.6 | 1.0132 | 0 | 1.89
water |  | 18.015 | 273.16 | 373.16 | 1 | 1 | 0 | 0.1119 | 0.8881 | 0 | 31.5 | 0 | 0 | 0 | 647.13 | 220.55 | 55.95 | 297.3 | 1.0132 | 0 | 2.16
water |  | 18.015 | 273.16 | 373.16 | 1 | 1 | 0 | 0.1119 | 0.8881 | 0 | 31.5 | 0 | 0 | 0 | 647.13 | 220.55 | 55.95 | 298.15 | 1.0132 | 0 | 2.3
water | Holz et al. (2000) | 18.015 | 273.16 | 373.16 | 1 | 1 | 0 | 0.1119 | 0.8881 | 0 | 31.5 | 0 | 0 | 0 | 647.13 | 220.55 | 55.95 | 288.16 | 1.0132 | 0 | 1.766 | Pulsed-field gradient
water |  | 18.015 | 273.16 | 373.16 | 1 | 1 | 0 | 0.1119 | 0.8881 | 0 | 31.5 | 0 | 0 | 0 | 647.13 | 220.55 | 55.95 | 293.16 | 1.0132 | 0 | 2.025
water |  | 18.015 | 273.16 | 373.16 | 1 | 1 | 0 | 0.1119 | 0.8881 | 0 | 31.5 | 0 | 0 | 0 | 647.13 | 220.55 | 55.95 | 298.16 | 1.0132 | 0 | 2.299
water |  | 18.015 | 273.16 | 373.16 | 1 | 1 | 0 | 0.1119 | 0.8881 | 0 | 31.5 | 0 | 0 | 0 | 647.13 | 220.55 | 55.95 | 303.16 | 1.0132 | 0 | 2.597
water |  | 18.015 | 273.16 | 373.16 | 1 | 1 | 0 | 0.1119 | 0.8881 | 0 | 31.5 | 0 | 0 | 0 | 647.13 | 220.55 | 55.95 | 308.16 | 1.0132 | 0 | 2.895
water |  | 18.015 | 273.16 | 373.16 | 1 | 1 | 0 | 0.1119 | 0.8881 | 0 | 31.5 | 0 | 0 | 0 | 647.13 | 220.55 | 55.95 | 313.16 | 1.0132 | 0 | 3.222
water |  | 18.015 | 273.16 | 373.16 | 1 | 1 | 0 | 0.1119 | 0.8881 | 0 | 31.5 | 0 | 0 | 0 | 647.13 | 220.55 | 55.95 | 318.16 | 1.0132 | 0 | 3.601
water |  | 18.015 | 273.16 | 373.16 | 1 | 1 | 0 | 0.1119 | 0.8881 | 0 | 31.5 | 0 | 0 | 0 | 647.13 | 220.55 | 55.95 | 323.16 | 1.0132 | 0 | 3.983
water |  | 18.015 | 273.16 | 373.16 | 1 | 1 | 0 | 0.1119 | 0.8881 | 0 | 31.5 | 0 | 0 | 0 | 647.13 | 220.55 | 55.95 | 329.16 | 1.0132 | 0 | 4.444
water | Tofts et al. (2000) | 18.015 | 273.16 | 373.16 | 1 | 1 | 0 | 0.1119 | 0.8881 | 0 | 31.5 | 0 | 0 | 0 | 647.13 | 220.55 | 55.95 | 288.16 | 1.0132 | 0 | 1.756 | Pulsed-field gradient
water |  | 18.015 | 273.16 | 373.16 | 1 | 1 | 0 | 0.1119 | 0.8881 | 0 | 31.5 | 0 | 0 | 0 | 647.13 | 220.55 | 55.95 | 293.16 | 1.0132 | 0 | 2.023
water |  | 18.015 | 273.16 | 373.16 | 1 | 1 | 0 | 0.1119 | 0.8881 | 0 | 31.5 | 0 | 0 | 0 | 647.13 | 220.55 | 55.95 | 298.16 | 1.0132 | 0 | 2.317
water |  | 18.015 | 273.16 | 373.16 | 1 | 1 | 0 | 0.1119 | 0.8881 | 0 | 31.5 | 0 | 0 | 0 | 647.13 | 220.55 | 55.95 | 303.16 | 1.0132 | 0 | 2.616
water | Yoshida et al. (2005) | 18.015 | 273.16 | 373.16 | 1 | 1 | 0 | 0.1119 | 0.8881 | 0 | 31.5 | 0 | 0 | 0 | 647.13 | 220.55 | 55.95 | 303.16 | 0.042494 | 0 | 2.61 | Pulsed-field gradient
water |  | 18.015 | 273.16 | 373.16 | 1 | 1 | 0 | 0.1119 | 0.8881 | 0 | 31.5 | 0 | 0 | 0 | 647.13 | 220.55 | 55.95 | 318.16 | 0.095999 | 0 | 3.52
water |  | 18.015 | 273.16 | 373.16 | 1 | 1 | 0 | 0.1119 | 0.8881 | 0 | 31.5 | 0 | 0 | 0 | 647.13 | 220.55 | 55.95 | 333.16 | 0.19956 | 0 | 4.52
water |  | 18.015 | 273.16 | 373.16 | 1 | 1 | 0 | 0.1119 | 0.8881 | 0 | 31.5 | 0 | 0 | 0 | 647.13 | 220.55 | 55.95 | 353.16 | 0.47434 | 0 | 5.97
water |  | 18.015 | 273.16 | 373.16 | 1 | 1 | 0 | 0.1119 | 0.8881 | 0 | 31.5 | 0 | 0 | 0 | 647.13 | 220.55 | 55.95 | 373.16 | 1.0145 | 0 | 7.67
water |  | 18.015 | 273.16 | 373.16 | 1 | 1 | 0 | 0.1119 | 0.8881 | 0 | 31.5 | 0 | 0 | 0 | 647.13 | 220.55 | 55.95 | 398.16 | 2.3231 | 0 | 9.98
water |  | 18.015 | 273.16 | 373.16 | 1 | 1 | 0 | 0.1119 | 0.8881 | 0 | 31.5 | 0 | 0 | 0 | 647.13 | 220.55 | 55.95 | 423.16 | 4.7629 | 0 | 12.8
water |  | 18.015 | 273.16 | 373.16 | 1 | 1 | 0 | 0.1119 | 0.8881 | 0 | 31.5 | 0 | 0 | 0 | 647.13 | 220.55 | 55.95 | 448.16 | 8.9281 | 0 | 15.8
water |  | 18.015 | 273.16 | 373.16 | 1 | 1 | 0 | 0.1119 | 0.8881 | 0 | 31.5 | 0 | 0 | 0 | 647.13 | 220.55 | 55.95 | 473.16 | 15.553 | 0 | 18.6
water |  | 18.015 | 273.16 | 373.16 | 1 | 1 | 0 | 0.1119 | 0.8881 | 0 | 31.5 | 0 | 0 | 0 | 647.13 | 220.55 | 55.95 | 498.16 | 25.502 | 0 | 22.2
water |  | 18.015 | 273.16 | 373.16 | 1 | 1 | 0 | 0.1119 | 0.8881 | 0 | 31.5 | 0 | 0 | 0 | 647.13 | 220.55 | 55.95 | 523.16 | 39.768 | 0 | 25.8
water |  | 18.015 | 273.16 | 373.16 | 1 | 1 | 0 | 0.1119 | 0.8881 | 0 | 31.5 | 0 | 0 | 0 | 647.13 | 220.55 | 55.95 | 548.16 | 59.473 | 0 | 29.6
water |  | 18.015 | 273.16 | 373.16 | 1 | 1 | 0 | 0.1119 | 0.8881 | 0 | 31.5 | 0 | 0 | 0 | 647.13 | 220.55 | 55.95 | 573.16 | 85.891 | 0 | 34.8
water |  | 18.015 | 273.16 | 373.16 | 1 | 1 | 0 | 0.1119 | 0.8881 | 0 | 31.5 | 0 | 0 | 0 | 647.13 | 220.55 | 55.95 | 583.16 | 98.664 | 0 | 36.5
water |  | 18.015 | 273.16 | 373.16 | 1 | 1 | 0 | 0.1119 | 0.8881 | 0 | 31.5 | 0 | 0 | 0 | 647.13 | 220.55 | 55.95 | 593.16 | 112.86 | 0 | 38.6
water |  | 18.015 | 273.16 | 373.16 | 1 | 1 | 0 | 0.1119 | 0.8881 | 0 | 31.5 | 0 | 0 | 0 | 647.13 | 220.55 | 55.95 | 603.16 | 128.6 | 0 | 41.1
water |  | 18.015 | 273.16 | 373.16 | 1 | 1 | 0 | 0.1119 | 0.8881 | 0 | 31.5 | 0 | 0 | 0 | 647.13 | 220.55 | 55.95 | 613.16 | 146.03 | 0 | 43.9
water |  | 18.015 | 273.16 | 373.16 | 1 | 1 | 0 | 0.1119 | 0.8881 | 0 | 31.5 | 0 | 0 | 0 | 647.13 | 220.55 | 55.95 | 623.16 | 165.31 | 0 | 46.9
water |  | 18.015 | 273.16 | 373.16 | 1 | 1 | 0 | 0.1119 | 0.8881 | 0 | 31.5 | 0 | 0 | 0 | 647.13 | 220.55 | 55.95 | 673.16 | 278 | 0 | 125.6
water |  | 18.015 | 273.16 | 373.16 | 1 | 1 | 0 | 0.1119 | 0.8881 | 0 | 31.5 | 0 | 0 | 0 | 647.13 | 220.55 | 55.95 | 673.16 | 251.5 | 0 | 191
water |  | 18.015 | 273.16 | 373.16 | 1 | 1 | 0 | 0.1119 | 0.8881 | 0 | 31.5 | 0 | 0 | 0 | 647.13 | 220.55 | 55.95 | 673.16 | 161 | 1 | 466
water | Yoshida et al. (2006, 2007) | 18.015 | 273.16 | 373.16 | 1 | 1 | 0 | 0.1119 | 0.8881 | 0 | 31.5 | 0 | 0 | 0 | 647.13 | 220.55 | 55.95 | 473.16 | 8.5 | 1 | 4910 | Pulsed-field gradient
water |  | 18.015 | 273.16 | 373.16 | 1 | 1 | 0 | 0.1119 | 0.8881 | 0 | 31.5 | 0 | 0 | 0 | 647.13 | 220.55 | 55.95 | 473.16 | 15.5 | 1 | 2620
water |  | 18.015 | 273.16 | 373.16 | 1 | 1 | 0 | 0.1119 | 0.8881 | 0 | 31.5 | 0 | 0 | 0 | 647.13 | 220.55 | 55.95 | 573.16 | 10.6 | 1 | 6680
water |  | 18.015 | 273.16 | 373.16 | 1 | 1 | 0 | 0.1119 | 0.8881 | 0 | 31.5 | 0 | 0 | 0 | 647.13 | 220.55 | 55.95 | 573.16 | 27 | 1 | 2600
water |  | 18.015 | 273.16 | 373.16 | 1 | 1 | 0 | 0.1119 | 0.8881 | 0 | 31.5 | 0 | 0 | 0 | 647.13 | 220.55 | 55.95 | 573.16 | 31.1 | 1 | 2110
water |  | 18.015 | 273.16 | 373.16 | 1 | 1 | 0 | 0.1119 | 0.8881 | 0 | 31.5 | 0 | 0 | 0 | 647.13 | 220.55 | 55.95 | 573.16 | 33.9 | 1 | 1950
water |  | 18.015 | 273.16 | 373.16 | 1 | 1 | 0 | 0.1119 | 0.8881 | 0 | 31.5 | 0 | 0 | 0 | 647.13 | 220.55 | 55.95 | 573.16 | 62.3 | 1 | 959
water |  | 18.015 | 273.16 | 373.16 | 1 | 1 | 0 | 0.1119 | 0.8881 | 0 | 31.5 | 0 | 0 | 0 | 647.13 | 220.55 | 55.95 | 573.16 | 64 | 1 | 876
water |  | 18.015 | 273.16 | 373.16 | 1 | 1 | 0 | 0.1119 | 0.8881 | 0 | 31.5 | 0 | 0 | 0 | 647.13 | 220.55 | 55.95 | 573.16 | 64.7 | 1 | 924
water |  | 18.015 | 273.16 | 373.16 | 1 | 1 | 0 | 0.1119 | 0.8881 | 0 | 31.5 | 0 | 0 | 0 | 647.13 | 220.55 | 55.95 | 573.16 | 75.7 | 1 | 710
water |  | 18.015 | 273.16 | 373.16 | 1 | 1 | 0 | 0.1119 | 0.8881 | 0 | 31.5 | 0 | 0 | 0 | 647.13 | 220.55 | 55.95 | 573.16 | 76.5 | 1 | 703
water |  | 18.015 | 273.16 | 373.16 | 1 | 1 | 0 | 0.1119 | 0.8881 | 0 | 31.5 | 0 | 0 | 0 | 647.13 | 220.55 | 55.95 | 573.16 | 85.9 | 1 | 567
water |  | 18.015 | 273.16 | 373.16 | 1 | 1 | 0 | 0.1119 | 0.8881 | 0 | 31.5 | 0 | 0 | 0 | 647.13 | 220.55 | 55.95 | 673.16 | 12.5 | 1 | 8180
water |  | 18.015 | 273.16 | 373.16 | 1 | 1 | 0 | 0.1119 | 0.8881 | 0 | 31.5 | 0 | 0 | 0 | 647.13 | 220.55 | 55.95 | 673.16 | 32.6 | 1 | 3240
water |  | 18.015 | 273.16 | 373.16 | 1 | 1 | 0 | 0.1119 | 0.8881 | 0 | 31.5 | 0 | 0 | 0 | 647.13 | 220.55 | 55.95 | 673.16 | 37.7 | 1 | 2680
water |  | 18.015 | 273.16 | 373.16 | 1 | 1 | 0 | 0.1119 | 0.8881 | 0 | 31.5 | 0 | 0 | 0 | 647.13 | 220.55 | 55.95 | 673.16 | 41.3 | 1 | 2410
water |  | 18.015 | 273.16 | 373.16 | 1 | 1 | 0 | 0.1119 | 0.8881 | 0 | 31.5 | 0 | 0 | 0 | 647.13 | 220.55 | 55.95 | 673.16 | 79.8 | 1 | 1210
water |  | 18.015 | 273.16 | 373.16 | 1 | 1 | 0 | 0.1119 | 0.8881 | 0 | 31.5 | 0 | 0 | 0 | 647.13 | 220.55 | 55.95 | 673.16 | 82.1 | 1 | 1120
water |  | 18.015 | 273.16 | 373.16 | 1 | 1 | 0 | 0.1119 | 0.8881 | 0 | 31.5 | 0 | 0 | 0 | 647.13 | 220.55 | 55.95 | 673.16 | 83.3 | 1 | 1160
water |  | 18.015 | 273.16 | 373.16 | 1 | 1 | 0 | 0.1119 | 0.8881 | 0 | 31.5 | 0 | 0 | 0 | 647.13 | 220.55 | 55.95 | 673.16 | 100.2 | 1 | 895
water |  | 18.015 | 273.16 | 373.16 | 1 | 1 | 0 | 0.1119 | 0.8881 | 0 | 31.5 | 0 | 0 | 0 | 647.13 | 220.55 | 55.95 | 673.16 | 101.5 | 1 | 900
water |  | 18.015 | 273.16 | 373.16 | 1 | 1 | 0 | 0.1119 | 0.8881 | 0 | 31.5 | 0 | 0 | 0 | 647.13 | 220.55 | 55.95 | 673.16 | 127.1 | 1 | 659
water |  | 18.015 | 273.16 | 373.16 | 1 | 1 | 0 | 0.1119 | 0.8881 | 0 | 31.5 | 0 | 0 | 0 | 647.13 | 220.55 | 55.95 | 673.16 | 133.7 | 1 | 603
water |  | 18.015 | 273.16 | 373.16 | 1 | 1 | 0 | 0.1119 | 0.8881 | 0 | 31.5 | 0 | 0 | 0 | 647.13 | 220.55 | 55.95 | 673.16 | 137.1 | 1 | 595
water | Yoshida et al. (2008) | 18.015 | 273.16 | 373.16 | 1 | 1 | 0 | 0.1119 | 0.8881 | 0 | 31.5 | 0 | 0 | 0 | 647.13 | 220.55 | 55.95 | 303.16 | 0.042494 | 0 | 2.61 | Pulsed-field gradient
water |  | 18.015 | 273.16 | 373.16 | 1 | 1 | 0 | 0.1119 | 0.8881 | 0 | 31.5 | 0 | 0 | 0 | 647.13 | 220.55 | 55.95 | 313.16 | 0.073889 | 0 | 3.2
water |  | 18.015 | 273.16 | 373.16 | 1 | 1 | 0 | 0.1119 | 0.8881 | 0 | 31.5 | 0 | 0 | 0 | 647.13 | 220.55 | 55.95 | 323.16 | 0.12358 | 0 | 3.89
water |  | 18.015 | 273.16 | 373.16 | 1 | 1 | 0 | 0.1119 | 0.8881 | 0 | 31.5 | 0 | 0 | 0 | 647.13 | 220.55 | 55.95 | 333.16 | 0.19956 | 0 | 4.62
water |  | 18.015 | 273.16 | 373.16 | 1 | 1 | 0 | 0.1119 | 0.8881 | 0 | 31.5 | 0 | 0 | 0 | 647.13 | 220.55 | 55.95 | 343.16 | 0.31214 | 0 | 5.6
water |  | 18.015 | 273.16 | 373.16 | 1 | 1 | 0 | 0.1119 | 0.8881 | 0 | 31.5 | 0 | 0 | 0 | 647.13 | 220.55 | 55.95 | 353.16 | 0.47434 | 0 | 6.25
water |  | 18.015 | 273.16 | 373.16 | 1 | 1 | 0 | 0.1119 | 0.8881 | 0 | 31.5 | 0 | 0 | 0 | 647.13 | 220.55 | 55.95 | 363.16 | 0.70208 | 0 | 7.22
water |  | 18.015 | 273.16 | 373.16 | 1 | 1 | 0 | 0.1119 | 0.8881 | 0 | 31.5 | 0 | 0 | 0 | 647.13 | 220.55 | 55.95 | 373.16 | 1.0145 | 0 | 8.36
water |  | 18.015 | 273.16 | 373.16 | 1 | 1 | 0 | 0.1119 | 0.8881 | 0 | 31.5 | 0 | 0 | 0 | 647.13 | 220.55 | 55.95 | 383.16 | 1.4343 | 0 | 9.57
water |  | 18.015 | 273.16 | 373.16 | 1 | 1 | 0 | 0.1119 | 0.8881 | 0 | 31.5 | 0 | 0 | 0 | 647.13 | 220.55 | 55.95 | 393.16 | 1.9874 | 0 | 10.4
water |  | 18.015 | 273.16 | 373.16 | 1 | 1 | 0 | 0.1119 | 0.8881 | 0 | 31.5 | 0 | 0 | 0 | 647.13 | 220.55 | 55.95 | 403.16 | 2.7036 | 0 | 11.5
water |  | 18.015 | 273.16 | 373.16 | 1 | 1 | 0 | 0.1119 | 0.8881 | 0 | 31.5 | 0 | 0 | 0 | 647.13 | 220.55 | 55.95 | 413.16 | 3.6164 | 0 | 12.7
water |  | 18.015 | 273.16 | 373.16 | 1 | 1 | 0 | 0.1119 | 0.8881 | 0 | 31.5 | 0 | 0 | 0 | 647.13 | 220.55 | 55.95 | 423.16 | 4.7629 | 0 | 14.2
water |  | 18.015 | 273.16 | 373.16 | 1 | 1 | 0 | 0.1119 | 0.8881 | 0 | 31.5 | 0 | 0 | 0 | 647.13 | 220.55 | 55.95 | 433.16 | 6.1839 | 0 | 15.4
water |  | 18.015 | 273.16 | 373.16 | 1 | 1 | 0 | 0.1119 | 0.8881 | 0 | 31.5 | 0 | 0 | 0 | 647.13 | 220.55 | 55.95 | 443.16 | 7.9238 | 0 | 16.7
water |  | 18.015 | 273.16 | 373.16 | 1 | 1 | 0 | 0.1119 | 0.8881 | 0 | 31.5 | 0 | 0 | 0 | 647.13 | 220.55 | 55.95 | 453.16 | 10.03 | 0 | 18.4
water |  | 18.015 | 273.16 | 373.16 | 1 | 1 | 0 | 0.1119 | 0.8881 | 0 | 31.5 | 0 | 0 | 0 | 647.13 | 220.55 | 55.95 | 463.16 | 12.555 | 0 | 19.2
water |  | 18.015 | 273.16 | 373.16 | 1 | 1 | 0 | 0.1119 | 0.8881 | 0 | 31.5 | 0 | 0 | 0 | 647.13 | 220.55 | 55.95 | 473.16 | 15.553 | 0 | 21.5
water |  | 18.015 | 273.16 | 373.16 | 1 | 1 | 0 | 0.1119 | 0.8881 | 0 | 31.5 | 0 | 0 | 0 | 647.13 | 220.55 | 55.95 | 483.16 | 19.081 | 0 | 23.5
water |  | 18.015 | 273.16 | 373.16 | 1 | 1 | 0 | 0.1119 | 0.8881 | 0 | 31.5 | 0 | 0 | 0 | 647.13 | 220.55 | 55.95 | 493.16 | 23.2 | 0 | 24.7
water |  | 18.015 | 273.16 | 373.16 | 1 | 1 | 0 | 0.1119 | 0.8881 | 0 | 31.5 | 0 | 0 | 0 | 647.13 | 220.55 | 55.95 | 503.16 | 27.976 | 0 | 26.7
water |  | 18.015 | 273.16 | 373.16 | 1 | 1 | 0 | 0.1119 | 0.8881 | 0 | 31.5 | 0 | 0 | 0 | 647.13 | 220.55 | 55.95 | 513.16 | 33.475 | 0 | 27.9
water |  | 18.015 | 273.16 | 373.16 | 1 | 1 | 0 | 0.1119 | 0.8881 | 0 | 31.5 | 0 | 0 | 0 | 647.13 | 220.55 | 55.95 | 523.16 | 39.768 | 0 | 30.4
water |  | 18.015 | 273.16 | 373.16 | 1 | 1 | 0 | 0.1119 | 0.8881 | 0 | 31.5 | 0 | 0 | 0 | 647.13 | 220.55 | 55.95 | 533.16 | 46.93 | 0 | 32.4
water |  | 18.015 | 273.16 | 373.16 | 1 | 1 | 0 | 0.1119 | 0.8881 | 0 | 31.5 | 0 | 0 | 0 | 647.13 | 220.55 | 55.95 | 543.16 | 55.038 | 0 | 33.8
water |  | 18.015 | 273.16 | 373.16 | 1 | 1 | 0 | 0.1119 | 0.8881 | 0 | 31.5 | 0 | 0 | 0 | 647.13 | 220.55 | 55.95 | 553.16 | 64.176 | 0 | 36.3
water |  | 18.015 | 273.16 | 373.16 | 1 | 1 | 0 | 0.1119 | 0.8881 | 0 | 31.5 | 0 | 0 | 0 | 647.13 | 220.55 | 55.95 | 563.16 | 74.429 | 0 | 38.6
water |  | 18.015 | 273.16 | 373.16 | 1 | 1 | 0 | 0.1119 | 0.8881 | 0 | 31.5 | 0 | 0 | 0 | 647.13 | 220.55 | 55.95 | 573.16 | 85.891 | 0 | 40.4
water |  | 18.015 | 273.16 | 373.16 | 1 | 1 | 0 | 0.1119 | 0.8881 | 0 | 31.5 | 0 | 0 | 0 | 647.13 | 220.55 | 55.95 | 583.16 | 98.664 | 0 | 43.6
water |  | 18.015 | 273.16 | 373.16 | 1 | 1 | 0 | 0.1119 | 0.8881 | 0 | 31.5 | 0 | 0 | 0 | 647.13 | 220.55 | 55.95 | 593.16 | 112.86 | 0 | 46.5
water |  | 18.015 | 273.16 | 373.16 | 1 | 1 | 0 | 0.1119 | 0.8881 | 0 | 31.5 | 0 | 0 | 0 | 647.13 | 220.55 | 55.95 | 603.16 | 128.6 | 0 | 48.9
water |  | 18.015 | 273.16 | 373.16 | 1 | 1 | 0 | 0.1119 | 0.8881 | 0 | 31.5 | 0 | 0 | 0 | 647.13 | 220.55 | 55.95 | 613.16 | 146.03 | 0 | 52.7
water |  | 18.015 | 273.16 | 373.16 | 1 | 1 | 0 | 0.1119 | 0.8881 | 0 | 31.5 | 0 | 0 | 0 | 647.13 | 220.55 | 55.95 | 623.16 | 165.31 | 0 | 57.5
water | Viel et al. (2008) | 18.015 | 273.16 | 373.16 | 1 | 1 | 0 | 0.1119 | 0.8881 | 0 | 31.5 | 0 | 0 | 0 | 647.13 | 220.55 | 55.95 | 298.16 | 1.0132 | 0 | 2.29 | Pulsed-field gradient combined with magic angle spinning
water | Connell et al. (2009) | 18.015 | 273.16 | 373.16 | 1 | 1 | 0 | 0.1119 | 0.8881 | 0 | 31.5 | 0 | 0 | 0 | 647.13 | 220.55 | 55.95 | 298.16 | 1.0132 | 0 | 2.299 | Pulsed-field gradient double stimulated echo
water | Benedek and Purcell (1954) | 18.015 | 273.16 | 373.16 | 1 | 1 | 0 | 0.1119 | 0.8881 | 0 | 31.5 | 0 | 0 | 0 | 647.13 | 220.55 | 55.95 | 301.96 | 0.98067 | 0 | 2.523 | Steady-field gradient
water |  | 18.015 | 273.16 | 373.16 | 1 | 1 | 0 | 0.1119 | 0.8881 | 0 | 31.5 | 0 | 0 | 0 | 647.13 | 220.55 | 55.95 | 301.96 | 1018.8804 | 0 | 2.5275
water |  | 18.015 | 273.16 | 373.16 | 1 | 1 | 0 | 0.1119 | 0.8881 | 0 | 31.5 | 0 | 0 | 0 | 647.13 | 220.55 | 55.95 | 301.96 | 2354.4997 | 0 | 2.2544
water |  | 18.015 | 273.16 | 373.16 | 1 | 1 | 0 | 0.1119 | 0.8881 | 0 | 31.5 | 0 | 0 | 0 | 647.13 | 220.55 | 55.95 | 301.96 | 3984.7674 | 0 | 1.9918
water |  | 18.015 | 273.16 | 373.16 | 1 | 1 | 0 | 0.1119 | 0.8881 | 0 | 31.5 | 0 | 0 | 0 | 647.13 | 220.55 | 55.95 | 301.96 | 5949.7595 | 0 | 1.4861
water |  | 18.015 | 273.16 | 373.16 | 1 | 1 | 0 | 0.1119 | 0.8881 | 0 | 31.5 | 0 | 0 | 0 | 647.13 | 220.55 | 55.95 | 301.96 | 7816.7618 | 0 | 1.1856
water |  | 18.015 | 273.16 | 373.16 | 1 | 1 | 0 | 0.1119 | 0.8881 | 0 | 31.5 | 0 | 0 | 0 | 647.13 | 220.55 | 55.95 | 301.96 | 9191.1872 | 0 | 1.0184
water | Douglass and McCall (1959) | 18.015 | 273.16 | 373.16 | 1 | 1 | 0 | 0.1119 | 0.8881 | 0 | 31.5 | 0 | 0 | 0 | 647.13 | 220.55 | 55.95 | 298.66 | 1.0132 | 0 | 2.33 | Steady-field gradient
water | Hausser et al. (1966) | 18.015 | 273.16 | 373.16 | 1 | 1 | 0 | 0.1119 | 0.8881 | 0 | 31.5 | 0 | 0 | 0 | 647.13 | 220.55 | 55.95 | 298.2149 | 0.031794 | 0 | 2.3433 | Steady-field gradient (probe of 6 cm2/g)
water |  | 18.015 | 273.16 | 373.16 | 1 | 1 | 0 | 0.1119 | 0.8881 | 0 | 31.5 | 0 | 0 | 0 | 647.13 | 220.55 | 55.95 | 298.7567 | 0.032854 | 0 | 2.201
water |  | 18.015 | 273.16 | 373.16 | 1 | 1 | 0 | 0.1119 | 0.8881 | 0 | 31.5 | 0 | 0 | 0 | 647.13 | 220.55 | 55.95 | 322.5535 | 0.11943 | 0 | 3.6017
water |  | 18.015 | 273.16 | 373.16 | 1 | 1 | 0 | 0.1119 | 0.8881 | 0 | 31.5 | 0 | 0 | 0 | 647.13 | 220.55 | 55.95 | 323.8577 | 0.12616 | 0 | 4.0059
water |  | 18.015 | 273.16 | 373.16 | 1 | 1 | 0 | 0.1119 | 0.8881 | 0 | 31.5 | 0 | 0 | 0 | 647.13 | 220.55 | 55.95 | 347.6477 | 0.38114 | 0 | 5.4897
water |  | 18.015 | 273.16 | 373.16 | 1 | 1 | 0 | 0.1119 | 0.8881 | 0 | 31.5 | 0 | 0 | 0 | 647.13 | 220.55 | 55.95 | 372.69 | 0.99711 | 0 | 7.598
water |  | 18.015 | 273.16 | 373.16 | 1 | 1 | 0 | 0.1119 | 0.8881 | 0 | 31.5 | 0 | 0 | 0 | 647.13 | 220.55 | 55.95 | 373.16 | 1.017 | 0 | 8.1965
water |  | 18.015 | 273.16 | 373.16 | 1 | 1 | 0 | 0.1119 | 0.8881 | 0 | 31.5 | 0 | 0 | 0 | 647.13 | 220.55 | 55.95 | 398.2031 | 2.3154 | 0 | 10.6414
water |  | 18.015 | 273.16 | 373.16 | 1 | 1 | 0 | 0.1119 | 0.8881 | 0 | 31.5 | 0 | 0 | 0 | 647.13 | 220.55 | 55.95 | 423.16 | 4.7973 | 0 | 14.6391
water |  | 18.015 | 273.16 | 373.16 | 1 | 1 | 0 | 0.1119 | 0.8881 | 0 | 31.5 | 0 | 0 | 0 | 647.13 | 220.55 | 55.95 | 423.16 | 4.7973 | 0 | 15.6406
water |  | 18.015 | 273.16 | 373.16 | 1 | 1 | 0 | 0.1119 | 0.8881 | 0 | 31.5 | 0 | 0 | 0 | 647.13 | 220.55 | 55.95 | 448.1735 | 8.9478 | 0 | 16.5053
water |  | 18.015 | 273.16 | 373.16 | 1 | 1 | 0 | 0.1119 | 0.8881 | 0 | 31.5 | 0 | 0 | 0 | 647.13 | 220.55 | 55.95 | 473.16 | 15.526 | 0 | 19.9681
water |  | 18.015 | 273.16 | 373.16 | 1 | 1 | 0 | 0.1119 | 0.8881 | 0 | 31.5 | 0 | 0 | 0 | 647.13 | 220.55 | 55.95 | 502.9342 | 27.827 | 0 | 23.1234
water |  | 18.015 | 273.16 | 373.16 | 1 | 1 | 0 | 0.1119 | 0.8881 | 0 | 31.5 | 0 | 0 | 0 | 647.13 | 220.55 | 55.95 | 523.16 | 39.849 | 0 | 27.9468
water |  | 18.015 | 273.16 | 373.16 | 1 | 1 | 0 | 0.1119 | 0.8881 | 0 | 31.5 | 0 | 0 | 0 | 647.13 | 220.55 | 55.95 | 550.9313 | 61.982 | 0 | 32.3048
water |  | 18.015 | 273.16 | 373.16 | 1 | 1 | 0 | 0.1119 | 0.8881 | 0 | 31.5 | 0 | 0 | 0 | 647.13 | 220.55 | 55.95 | 576.7935 | 90.373 | 0 | 37.2054
water |  | 18.015 | 273.16 | 373.16 | 1 | 1 | 0 | 0.1119 | 0.8881 | 0 | 31.5 | 0 | 0 | 0 | 647.13 | 220.55 | 55.95 | 601.48 | 126.06 | 0 | 45.2161
water |  | 18.015 | 273.16 | 373.16 | 1 | 1 | 0 | 0.1119 | 0.8881 | 0 | 31.5 | 0 | 0 | 0 | 647.13 | 220.55 | 55.95 | 629.2084 | 177.96 | 0 | 51.0659
water |  | 18.015 | 273.16 | 373.16 | 1 | 1 | 0 | 0.1119 | 0.8881 | 0 | 31.5 | 0 | 0 | 0 | 647.13 | 220.55 | 55.95 | 299.9891 | 0.035068 | 0 | 2.244 | Steady-field gradient (probe of 80 cm2/g)
water |  | 18.015 | 273.16 | 373.16 | 1 | 1 | 0 | 0.1119 | 0.8881 | 0 | 31.5 | 0 | 0 | 0 | 647.13 | 220.55 | 55.95 | 323.6261 | 0.12616 | 0 | 3.6919
water |  | 18.015 | 273.16 | 373.16 | 1 | 1 | 0 | 0.1119 | 0.8881 | 0 | 31.5 | 0 | 0 | 0 | 647.13 | 220.55 | 55.95 | 348.0499 | 0.38114 | 0 | 5.1595
water |  | 18.015 | 273.16 | 373.16 | 1 | 1 | 0 | 0.1119 | 0.8881 | 0 | 31.5 | 0 | 0 | 0 | 647.13 | 220.55 | 55.95 | 373.16 | 1.017 | 0 | 7.8955
water |  | 18.015 | 273.16 | 373.16 | 1 | 1 | 0 | 0.1119 | 0.8881 | 0 | 31.5 | 0 | 0 | 0 | 647.13 | 220.55 | 55.95 | 398.2031 | 2.3154 | 0 | 11.5936
water |  | 18.015 | 273.16 | 373.16 | 1 | 1 | 0 | 0.1119 | 0.8881 | 0 | 31.5 | 0 | 0 | 0 | 647.13 | 220.55 | 55.95 | 423.4206 | 4.7973 | 0 | 14.1133
water |  | 18.015 | 273.16 | 373.16 | 1 | 1 | 0 | 0.1119 | 0.8881 | 0 | 31.5 | 0 | 0 | 0 | 647.13 | 220.55 | 55.95 | 448.1735 | 8.9478 | 0 | 17.4847
water |  | 18.015 | 273.16 | 373.16 | 1 | 1 | 0 | 0.1119 | 0.8881 | 0 | 31.5 | 0 | 0 | 0 | 647.13 | 220.55 | 55.95 | 474.3079 | 15.888 | 0 | 21.3413
water |  | 18.015 | 273.16 | 373.16 | 1 | 1 | 0 | 0.1119 | 0.8881 | 0 | 31.5 | 0 | 0 | 0 | 647.13 | 220.55 | 55.95 | 500.5885 | 26.718 | 0 | 22.744
water |  | 18.015 | 273.16 | 373.16 | 1 | 1 | 0 | 0.1119 | 0.8881 | 0 | 31.5 | 0 | 0 | 0 | 647.13 | 220.55 | 55.95 | 503.9716 | 28.394 | 0 | 26.16
water |  | 18.015 | 273.16 | 373.16 | 1 | 1 | 0 | 0.1119 | 0.8881 | 0 | 31.5 | 0 | 0 | 0 | 647.13 | 220.55 | 55.95 | 523.16 | 39.849 | 0 | 31.1719
water |  | 18.015 | 273.16 | 373.16 | 1 | 1 | 0 | 0.1119 | 0.8881 | 0 | 31.5 | 0 | 0 | 0 | 647.13 | 220.55 | 55.95 | 550.9313 | 61.982 | 0 | 33.9812
water |  | 18.015 | 273.16 | 373.16 | 1 | 1 | 0 | 0.1119 | 0.8881 | 0 | 31.5 | 0 | 0 | 0 | 647.13 | 220.55 | 55.95 | 576.7935 | 90.373 | 0 | 36.0365
water |  | 18.015 | 273.16 | 373.16 | 1 | 1 | 0 | 0.1119 | 0.8881 | 0 | 31.5 | 0 | 0 | 0 | 647.13 | 220.55 | 55.95 | 601.2037 | 125.17 | 0 | 48.6702
water |  | 18.015 | 273.16 | 373.16 | 1 | 1 | 0 | 0.1119 | 0.8881 | 0 | 31.5 | 0 | 0 | 0 | 647.13 | 220.55 | 55.95 | 627.2744 | 173.83 | 0 | 49.9019
water | Kosfeld and Oehlmann (1966) | 18.015 | 273.16 | 373.16 | 1 | 1 | 0 | 0.1119 | 0.8881 | 0 | 31.5 | 0 | 0 | 0 | 647.13 | 220.55 | 55.95 | 298.16 | 0.031718 | 0 | 2.0667 | Steady-field gradient
water |  | 18.015 | 273.16 | 373.16 | 1 | 1 | 0 | 0.1119 | 0.8881 | 0 | 31.5 | 0 | 0 | 0 | 647.13 | 220.55 | 55.95 | 303.16 | 0.042494 | 0 | 2.5667
water |  | 18.015 | 273.16 | 373.16 | 1 | 1 | 0 | 0.1119 | 0.8881 | 0 | 31.5 | 0 | 0 | 0 | 647.13 | 220.55 | 55.95 | 323.16 | 0.12358 | 0 | 4.1319
water |  | 18.015 | 273.16 | 373.16 | 1 | 1 | 0 | 0.1119 | 0.8881 | 0 | 31.5 | 0 | 0 | 0 | 647.13 | 220.55 | 55.95 | 333.16 | 0.19956 | 0 | 5.0023
water |  | 18.015 | 273.16 | 373.16 | 1 | 1 | 0 | 0.1119 | 0.8881 | 0 | 31.5 | 0 | 0 | 0 | 647.13 | 220.55 | 55.95 | 353.16 | 0.47434 | 0 | 6.4884
water |  | 18.015 | 273.16 | 373.16 | 1 | 1 | 0 | 0.1119 | 0.8881 | 0 | 31.5 | 0 | 0 | 0 | 647.13 | 220.55 | 55.95 | 298.16 | 0.031718 | 0 | 2.3434 | Pulsed-field gradient
water |  | 18.015 | 273.16 | 373.16 | 1 | 1 | 0 | 0.1119 | 0.8881 | 0 | 31.5 | 0 | 0 | 0 | 647.13 | 220.55 | 55.95 | 303.16 | 0.042494 | 0 | 2.7797
water |  | 18.015 | 273.16 | 373.16 | 1 | 1 | 0 | 0.1119 | 0.8881 | 0 | 31.5 | 0 | 0 | 0 | 647.13 | 220.55 | 55.95 | 323.16 | 0.12358 | 0 | 4.3999
water |  | 18.015 | 273.16 | 373.16 | 1 | 1 | 0 | 0.1119 | 0.8881 | 0 | 31.5 | 0 | 0 | 0 | 647.13 | 220.55 | 55.95 | 353.16 | 0.47434 | 0 | 6.8219
water |  | 18.015 | 273.16 | 373.16 | 1 | 1 | 0 | 0.1119 | 0.8881 | 0 | 31.5 | 0 | 0 | 0 | 647.13 | 220.55 | 55.95 | 383.16 | 1.4343 | 0 | 9.0301
water |  | 18.015 | 273.16 | 373.16 | 1 | 1 | 0 | 0.1119 | 0.8881 | 0 | 31.5 | 0 | 0 | 0 | 647.13 | 220.55 | 55.95 | 413.16 | 3.6164 | 0 | 11.7092
water | Kessler et al. (1967) | 18.015 | 273.16 | 373.16 | 1 | 1 | 0 | 0.1119 | 0.8881 | 0 | 31.5 | 0 | 0 | 0 | 647.13 | 220.55 | 55.95 | 295.16 | 1.0132 | 0 | 2.0391 | Steady-field gradient
water |  | 18.015 | 273.16 | 373.16 | 1 | 1 | 0 | 0.1119 | 0.8881 | 0 | 31.5 | 0 | 0 | 0 | 647.13 | 220.55 | 55.95 | 296.8348 | 1.0132 | 0 | 2.1036
water |  | 18.015 | 273.16 | 373.16 | 1 | 1 | 0 | 0.1119 | 0.8881 | 0 | 31.5 | 0 | 0 | 0 | 647.13 | 220.55 | 55.95 | 303.9727 | 1.0132 | 0 | 2.5534
water |  | 18.015 | 273.16 | 373.16 | 1 | 1 | 0 | 0.1119 | 0.8881 | 0 | 31.5 | 0 | 0 | 0 | 647.13 | 220.55 | 55.95 | 310.2925 | 1.0132 | 0 | 2.9554
water |  | 18.015 | 273.16 | 373.16 | 1 | 1 | 0 | 0.1119 | 0.8881 | 0 | 31.5 | 0 | 0 | 0 | 647.13 | 220.55 | 55.95 | 322.371 | 1.0132 | 0 | 3.7152
water |  | 18.015 | 273.16 | 373.16 | 1 | 1 | 0 | 0.1119 | 0.8881 | 0 | 31.5 | 0 | 0 | 0 | 647.13 | 220.55 | 55.95 | 334.6757 | 1.0132 | 0 | 4.9508
water |  | 18.015 | 273.16 | 373.16 | 1 | 1 | 0 | 0.1119 | 0.8881 | 0 | 31.5 | 0 | 0 | 0 | 647.13 | 220.55 | 55.95 | 353.16 | 1.0132 | 0 | 6.7991
water | Clemett (1969) | 18.015 | 273.16 | 373.16 | 1 | 1 | 0 | 0.1119 | 0.8881 | 0 | 31.5 | 0 | 0 | 0 | 647.13 | 220.55 | 55.95 | 283.16 | 1.0132 | 0 | 1.36 | Steady-field gradient
water |  | 18.015 | 273.16 | 373.16 | 1 | 1 | 0 | 0.1119 | 0.8881 | 0 | 31.5 | 0 | 0 | 0 | 647.13 | 220.55 | 55.95 | 307.16 | 1.0132 | 0 | 2.72
water |  | 18.015 | 273.16 | 373.16 | 1 | 1 | 0 | 0.1119 | 0.8881 | 0 | 31.5 | 0 | 0 | 0 | 647.13 | 220.55 | 55.95 | 327.16 | 1.0132 | 0 | 4.28
water | Toryanik and Kisel'nik (1969) | 18.015 | 273.16 | 373.16 | 1 | 1 | 0 | 0.1119 | 0.8881 | 0 | 31.5 | 0 | 0 | 0 | 647.13 | 220.55 | 55.95 | 278.16 | 1.0132 | 0 | 1.4767 | Steady-field gradient
water |  | 18.015 | 273.16 | 373.16 | 1 | 1 | 0 | 0.1119 | 0.8881 | 0 | 31.5 | 0 | 0 | 0 | 647.13 | 220.55 | 55.95 | 283.16 | 1.0132 | 0 | 1.7033
water |  | 18.015 | 273.16 | 373.16 | 1 | 1 | 0 | 0.1119 | 0.8881 | 0 | 31.5 | 0 | 0 | 0 | 647.13 | 220.55 | 55.95 | 288.16 | 1.0132 | 0 | 1.9805
water |  | 18.015 | 273.16 | 373.16 | 1 | 1 | 0 | 0.1119 | 0.8881 | 0 | 31.5 | 0 | 0 | 0 | 647.13 | 220.55 | 55.95 | 293.16 | 1.0132 | 0 | 2.2593
water |  | 18.015 | 273.16 | 373.16 | 1 | 1 | 0 | 0.1119 | 0.8881 | 0 | 31.5 | 0 | 0 | 0 | 647.13 | 220.55 | 55.95 | 298.16 | 1.0132 | 0 | 2.5682
water |  | 18.015 | 273.16 | 373.16 | 1 | 1 | 0 | 0.1119 | 0.8881 | 0 | 31.5 | 0 | 0 | 0 | 647.13 | 220.55 | 55.95 | 303.16 | 1.0132 | 0 | 2.8976
water |  | 18.015 | 273.16 | 373.16 | 1 | 1 | 0 | 0.1119 | 0.8881 | 0 | 31.5 | 0 | 0 | 0 | 647.13 | 220.55 | 55.95 | 308.16 | 1.0132 | 0 | 3.2587
water |  | 18.015 | 273.16 | 373.16 | 1 | 1 | 0 | 0.1119 | 0.8881 | 0 | 31.5 | 0 | 0 | 0 | 647.13 | 220.55 | 55.95 | 313.16 | 1.0132 | 0 | 3.6382
water |  | 18.015 | 273.16 | 373.16 | 1 | 1 | 0 | 0.1119 | 0.8881 | 0 | 31.5 | 0 | 0 | 0 | 647.13 | 220.55 | 55.95 | 318.16 | 1.0132 | 0 | 4.0334
water |  | 18.015 | 273.16 | 373.16 | 1 | 1 | 0 | 0.1119 | 0.8881 | 0 | 31.5 | 0 | 0 | 0 | 647.13 | 220.55 | 55.95 | 323.16 | 1.0132 | 0 | 4.4801
water |  | 18.015 | 273.16 | 373.16 | 1 | 1 | 0 | 0.1119 | 0.8881 | 0 | 31.5 | 0 | 0 | 0 | 647.13 | 220.55 | 55.95 | 328.16 | 1.0132 | 0 | 4.9162
water |  | 18.015 | 273.16 | 373.16 | 1 | 1 | 0 | 0.1119 | 0.8881 | 0 | 31.5 | 0 | 0 | 0 | 647.13 | 220.55 | 55.95 | 333.16 | 1.0132 | 0 | 5.3987
water |  | 18.015 | 273.16 | 373.16 | 1 | 1 | 0 | 0.1119 | 0.8881 | 0 | 31.5 | 0 | 0 | 0 | 647.13 | 220.55 | 55.95 | 338.16 | 1.0132 | 0 | 5.9059
water |  | 18.015 | 273.16 | 373.16 | 1 | 1 | 0 | 0.1119 | 0.8881 | 0 | 31.5 | 0 | 0 | 0 | 647.13 | 220.55 | 55.95 | 343.16 | 1.0132 | 0 | 6.4401
water | Hamann and Richtering (1970) | 18.015 | 273.16 | 373.16 | 1 | 1 | 0 | 0.1119 | 0.8881 | 0 | 31.5 | 0 | 0 | 0 | 647.13 | 220.55 | 55.95 | 298.16 | 1.0132 | 0 | 2.55 | Steady-field gradient
water | Packer and Tomlinson (1971) | 18.015 | 273.16 | 373.16 | 1 | 1 | 0 | 0.1119 | 0.8881 | 0 | 31.5 | 0 | 0 | 0 | 647.13 | 220.55 | 55.95 | 288.2 | 1.0132 | 0 | 1.7038 | Pulsed-field gradient
water |  | 18.015 | 273.16 | 373.16 | 1 | 1 | 0 | 0.1119 | 0.8881 | 0 | 31.5 | 0 | 0 | 0 | 647.13 | 220.55 | 55.95 | 299.2 | 1.0132 | 0 | 2.5582
water |  | 18.015 | 273.16 | 373.16 | 1 | 1 | 0 | 0.1119 | 0.8881 | 0 | 31.5 | 0 | 0 | 0 | 647.13 | 220.55 | 55.95 | 308.2 | 1.0132 | 0 | 3.2893
water | Kosfeld and Schlegel (1972) | 18.015 | 273.16 | 373.16 | 1 | 1 | 0 | 0.1119 | 0.8881 | 0 | 31.5 | 0 | 0 | 0 | 647.13 | 220.55 | 55.95 | 273.16 | 0.0061165 | 0 | 1.1862 | Pulsed-field gradient
water |  | 18.015 | 273.16 | 373.16 | 1 | 1 | 0 | 0.1119 | 0.8881 | 0 | 31.5 | 0 | 0 | 0 | 647.13 | 220.55 | 55.95 | 283.16 | 0.01229 | 0 | 1.6807
water |  | 18.015 | 273.16 | 373.16 | 1 | 1 | 0 | 0.1119 | 0.8881 | 0 | 31.5 | 0 | 0 | 0 | 647.13 | 220.55 | 55.95 | 293.16 | 0.023408 | 0 | 2.2384
water |  | 18.015 | 273.16 | 373.16 | 1 | 1 | 0 | 0.1119 | 0.8881 | 0 | 31.5 | 0 | 0 | 0 | 647.13 | 220.55 | 55.95 | 298.16 | 0.031718 | 0 | 2.4653
water |  | 18.015 | 273.16 | 373.16 | 1 | 1 | 0 | 0.1119 | 0.8881 | 0 | 31.5 | 0 | 0 | 0 | 647.13 | 220.55 | 55.95 | 303.16 | 0.042494 | 0 | 2.7774
water |  | 18.015 | 273.16 | 373.16 | 1 | 1 | 0 | 0.1119 | 0.8881 | 0 | 31.5 | 0 | 0 | 0 | 647.13 | 220.55 | 55.95 | 313.16 | 0.073889 | 0 | 3.4832
water |  | 18.015 | 273.16 | 373.16 | 1 | 1 | 0 | 0.1119 | 0.8881 | 0 | 31.5 | 0 | 0 | 0 | 647.13 | 220.55 | 55.95 | 323.16 | 0.12358 | 0 | 4.2741
water |  | 18.015 | 273.16 | 373.16 | 1 | 1 | 0 | 0.1119 | 0.8881 | 0 | 31.5 | 0 | 0 | 0 | 647.13 | 220.55 | 55.95 | 333.16 | 0.19956 | 0 | 5.1562
water |  | 18.015 | 273.16 | 373.16 | 1 | 1 | 0 | 0.1119 | 0.8881 | 0 | 31.5 | 0 | 0 | 0 | 647.13 | 220.55 | 55.95 | 343.16 | 0.31214 | 0 | 6.0259
water |  | 18.015 | 273.16 | 373.16 | 1 | 1 | 0 | 0.1119 | 0.8881 | 0 | 31.5 | 0 | 0 | 0 | 647.13 | 220.55 | 55.95 | 353.16 | 0.47434 | 0 | 7.0246
water |  | 18.015 | 273.16 | 373.16 | 1 | 1 | 0 | 0.1119 | 0.8881 | 0 | 31.5 | 0 | 0 | 0 | 647.13 | 220.55 | 55.95 | 363.16 | 0.70208 | 0 | 8.0239
water |  | 18.015 | 273.16 | 373.16 | 1 | 1 | 0 | 0.1119 | 0.8881 | 0 | 31.5 | 0 | 0 | 0 | 647.13 | 220.55 | 55.95 | 373.16 | 1.0145 | 0 | 9.372
water |  | 18.015 | 273.16 | 373.16 | 1 | 1 | 0 | 0.1119 | 0.8881 | 0 | 31.5 | 0 | 0 | 0 | 647.13 | 220.55 | 55.95 | 383.16 | 1.4343 | 0 | 10.3271
water |  | 18.015 | 273.16 | 373.16 | 1 | 1 | 0 | 0.1119 | 0.8881 | 0 | 31.5 | 0 | 0 | 0 | 647.13 | 220.55 | 55.95 | 393.16 | 1.9874 | 0 | 11.4946
water | Ertl and Dullien (1973) | 18.015 | 273.16 | 373.16 | 1 | 1 | 0 | 0.1119 | 0.8881 | 0 | 31.5 | 0 | 0 | 0 | 647.13 | 220.55 | 55.95 | 273.8898 | 1.0132 | 0 | 1.145 | Steady-field gradient
water |  | 18.015 | 273.16 | 373.16 | 1 | 1 | 0 | 0.1119 | 0.8881 | 0 | 31.5 | 0 | 0 | 0 | 647.13 | 220.55 | 55.95 | 283.0729 | 1.0132 | 0 | 1.5055
water |  | 18.015 | 273.16 | 373.16 | 1 | 1 | 0 | 0.1119 | 0.8881 | 0 | 31.5 | 0 | 0 | 0 | 647.13 | 220.55 | 55.95 | 291.7484 | 1.0132 | 0 | 1.931
water |  | 18.015 | 273.16 | 373.16 | 1 | 1 | 0 | 0.1119 | 0.8881 | 0 | 31.5 | 0 | 0 | 0 | 647.13 | 220.55 | 55.95 | 299.7373 | 1.0132 | 0 | 2.3416
water |  | 18.015 | 273.16 | 373.16 | 1 | 1 | 0 | 0.1119 | 0.8881 | 0 | 31.5 | 0 | 0 | 0 | 647.13 | 220.55 | 55.95 | 307.3407 | 1.0132 | 0 | 2.8107
water |  | 18.015 | 273.16 | 373.16 | 1 | 1 | 0 | 0.1119 | 0.8881 | 0 | 31.5 | 0 | 0 | 0 | 647.13 | 220.55 | 55.95 | 320.1409 | 1.0132 | 0 | 3.6306
water |  | 18.015 | 273.16 | 373.16 | 1 | 1 | 0 | 0.1119 | 0.8881 | 0 | 31.5 | 0 | 0 | 0 | 647.13 | 220.55 | 55.95 | 331.6079 | 1.0132 | 0 | 4.5564
water |  | 18.015 | 273.16 | 373.16 | 1 | 1 | 0 | 0.1119 | 0.8881 | 0 | 31.5 | 0 | 0 | 0 | 647.13 | 220.55 | 55.95 | 343.6105 | 1.0132 | 0 | 5.7538
water |  | 18.015 | 273.16 | 373.16 | 1 | 1 | 0 | 0.1119 | 0.8881 | 0 | 31.5 | 0 | 0 | 0 | 647.13 | 220.55 | 55.95 | 343.6105 | 1.0132 | 0 | 5.6056
water |  | 18.015 | 273.16 | 373.16 | 1 | 1 | 0 | 0.1119 | 0.8881 | 0 | 31.5 | 0 | 0 | 0 | 647.13 | 220.55 | 55.95 | 356.5665 | 1.0132 | 0 | 6.6914
water |  | 18.015 | 273.16 | 373.16 | 1 | 1 | 0 | 0.1119 | 0.8881 | 0 | 31.5 | 0 | 0 | 0 | 647.13 | 220.55 | 55.95 | 367.0366 | 1.0132 | 0 | 7.7931
water |  | 18.015 | 273.16 | 373.16 | 1 | 1 | 0 | 0.1119 | 0.8881 | 0 | 31.5 | 0 | 0 | 0 | 647.13 | 220.55 | 55.95 | 371.3379 | 1.0132 | 0 | 8.4338
water | Kisel'nik et al. (1974) | 18.015 | 273.16 | 373.16 | 1 | 1 | 0 | 0.1119 | 0.8881 | 0 | 31.5 | 0 | 0 | 0 | 647.13 | 220.55 | 55.95 | 277.16 | 1.0132 | 0 | 1.3633 | Steady-field gradient
water |  | 18.015 | 273.16 | 373.16 | 1 | 1 | 0 | 0.1119 | 0.8881 | 0 | 31.5 | 0 | 0 | 0 | 647.13 | 220.55 | 55.95 | 277.16 | 506.625 | 0 | 1.6139
water |  | 18.015 | 273.16 | 373.16 | 1 | 1 | 0 | 0.1119 | 0.8881 | 0 | 31.5 | 0 | 0 | 0 | 647.13 | 220.55 | 55.95 | 277.16 | 1013.25 | 0 | 1.7843
water |  | 18.015 | 273.16 | 373.16 | 1 | 1 | 0 | 0.1119 | 0.8881 | 0 | 31.5 | 0 | 0 | 0 | 647.13 | 220.55 | 55.95 | 277.16 | 1519.875 | 0 | 1.9146
water |  | 18.015 | 273.16 | 373.16 | 1 | 1 | 0 | 0.1119 | 0.8881 | 0 | 31.5 | 0 | 0 | 0 | 647.13 | 220.55 | 55.95 | 277.16 | 2026.5 | 0 | 2.0048
water |  | 18.015 | 273.16 | 373.16 | 1 | 1 | 0 | 0.1119 | 0.8881 | 0 | 31.5 | 0 | 0 | 0 | 647.13 | 220.55 | 55.95 | 277.16 | 2533.125 | 0 | 1.9848
water |  | 18.015 | 273.16 | 373.16 | 1 | 1 | 0 | 0.1119 | 0.8881 | 0 | 31.5 | 0 | 0 | 0 | 647.13 | 220.55 | 55.95 | 277.16 | 3039.75 | 0 | 1.9848
water |  | 18.015 | 273.16 | 373.16 | 1 | 1 | 0 | 0.1119 | 0.8881 | 0 | 31.5 | 0 | 0 | 0 | 647.13 | 220.55 | 55.95 | 283.16 | 1.0132 | 0 | 1.7342
water |  | 18.015 | 273.16 | 373.16 | 1 | 1 | 0 | 0.1119 | 0.8881 | 0 | 31.5 | 0 | 0 | 0 | 647.13 | 220.55 | 55.95 | 283.16 | 506.625 | 0 | 1.9146
water |  | 18.015 | 273.16 | 373.16 | 1 | 1 | 0 | 0.1119 | 0.8881 | 0 | 31.5 | 0 | 0 | 0 | 647.13 | 220.55 | 55.95 | 283.16 | 1013.25 | 0 | 2.0549
water |  | 18.015 | 273.16 | 373.16 | 1 | 1 | 0 | 0.1119 | 0.8881 | 0 | 31.5 | 0 | 0 | 0 | 647.13 | 220.55 | 55.95 | 283.16 | 1519.875 | 0 | 2.1451
water |  | 18.015 | 273.16 | 373.16 | 1 | 1 | 0 | 0.1119 | 0.8881 | 0 | 31.5 | 0 | 0 | 0 | 647.13 | 220.55 | 55.95 | 283.16 | 2026.5 | 0 | 2.1652
water |  | 18.015 | 273.16 | 373.16 | 1 | 1 | 0 | 0.1119 | 0.8881 | 0 | 31.5 | 0 | 0 | 0 | 647.13 | 220.55 | 55.95 | 283.16 | 2533.125 | 0 | 2.1552
water |  | 18.015 | 273.16 | 373.16 | 1 | 1 | 0 | 0.1119 | 0.8881 | 0 | 31.5 | 0 | 0 | 0 | 647.13 | 220.55 | 55.95 | 283.16 | 3039.75 | 0 | 2.105
water |  | 18.015 | 273.16 | 373.16 | 1 | 1 | 0 | 0.1119 | 0.8881 | 0 | 31.5 | 0 | 0 | 0 | 647.13 | 220.55 | 55.95 | 288.16 | 1.0132 | 0 | 1.9848
water |  | 18.015 | 273.16 | 373.16 | 1 | 1 | 0 | 0.1119 | 0.8881 | 0 | 31.5 | 0 | 0 | 0 | 647.13 | 220.55 | 55.95 | 288.16 | 506.625 | 0 | 2.1451
water |  | 18.015 | 273.16 | 373.16 | 1 | 1 | 0 | 0.1119 | 0.8881 | 0 | 31.5 | 0 | 0 | 0 | 647.13 | 220.55 | 55.95 | 288.16 | 1013.25 | 0 | 2.2253
water |  | 18.015 | 273.16 | 373.16 | 1 | 1 | 0 | 0.1119 | 0.8881 | 0 | 31.5 | 0 | 0 | 0 | 647.13 | 220.55 | 55.95 | 288.16 | 1519.875 | 0 | 2.3055
water |  | 18.015 | 273.16 | 373.16 | 1 | 1 | 0 | 0.1119 | 0.8881 | 0 | 31.5 | 0 | 0 | 0 | 647.13 | 220.55 | 55.95 | 288.16 | 2026.5 | 0 | 2.3556
water |  | 18.015 | 273.16 | 373.16 | 1 | 1 | 0 | 0.1119 | 0.8881 | 0 | 31.5 | 0 | 0 | 0 | 647.13 | 220.55 | 55.95 | 288.16 | 2533.125 | 0 | 2.3055
water |  | 18.015 | 273.16 | 373.16 | 1 | 1 | 0 | 0.1119 | 0.8881 | 0 | 31.5 | 0 | 0 | 0 | 647.13 | 220.55 | 55.95 | 288.16 | 3039.75 | 0 | 2.2253
water |  | 18.015 | 273.16 | 373.16 | 1 | 1 | 0 | 0.1119 | 0.8881 | 0 | 31.5 | 0 | 0 | 0 | 647.13 | 220.55 | 55.95 | 293.16 | 1.0132 | 0 | 2.2754
water |  | 18.015 | 273.16 | 373.16 | 1 | 1 | 0 | 0.1119 | 0.8881 | 0 | 31.5 | 0 | 0 | 0 | 647.13 | 220.55 | 55.95 | 293.16 | 506.625 | 0 | 2.4058
water |  | 18.015 | 273.16 | 373.16 | 1 | 1 | 0 | 0.1119 | 0.8881 | 0 | 31.5 | 0 | 0 | 0 | 647.13 | 220.55 | 55.95 | 293.16 | 1013.25 | 0 | 2.4759
water |  | 18.015 | 273.16 | 373.16 | 1 | 1 | 0 | 0.1119 | 0.8881 | 0 | 31.5 | 0 | 0 | 0 | 647.13 | 220.55 | 55.95 | 293.16 | 1519.875 | 0 | 2.5561
water |  | 18.015 | 273.16 | 373.16 | 1 | 1 | 0 | 0.1119 | 0.8881 | 0 | 31.5 | 0 | 0 | 0 | 647.13 | 220.55 | 55.95 | 293.16 | 2026.5 | 0 | 2.506
water |  | 18.015 | 273.16 | 373.16 | 1 | 1 | 0 | 0.1119 | 0.8881 | 0 | 31.5 | 0 | 0 | 0 | 647.13 | 220.55 | 55.95 | 293.16 | 2533.125 | 0 | 2.4759
water |  | 18.015 | 273.16 | 373.16 | 1 | 1 | 0 | 0.1119 | 0.8881 | 0 | 31.5 | 0 | 0 | 0 | 647.13 | 220.55 | 55.95 | 293.16 | 3039.75 | 0 | 2.4058
water |  | 18.015 | 273.16 | 373.16 | 1 | 1 | 0 | 0.1119 | 0.8881 | 0 | 31.5 | 0 | 0 | 0 | 647.13 | 220.55 | 55.95 | 293.16 | 4053 | 0 | 2.1852
water |  | 18.015 | 273.16 | 373.16 | 1 | 1 | 0 | 0.1119 | 0.8881 | 0 | 31.5 | 0 | 0 | 0 | 647.13 | 220.55 | 55.95 | 298.16 | 1.0132 | 0 | 2.6263
water |  | 18.015 | 273.16 | 373.16 | 1 | 1 | 0 | 0.1119 | 0.8881 | 0 | 31.5 | 0 | 0 | 0 | 647.13 | 220.55 | 55.95 | 298.16 | 506.625 | 0 | 2.6764
water |  | 18.015 | 273.16 | 373.16 | 1 | 1 | 0 | 0.1119 | 0.8881 | 0 | 31.5 | 0 | 0 | 0 | 647.13 | 220.55 | 55.95 | 298.16 | 1013.25 | 0 | 2.7265
water |  | 18.015 | 273.16 | 373.16 | 1 | 1 | 0 | 0.1119 | 0.8881 | 0 | 31.5 | 0 | 0 | 0 | 647.13 | 220.55 | 55.95 | 298.16 | 1519.875 | 0 | 2.7366
water |  | 18.015 | 273.16 | 373.16 | 1 | 1 | 0 | 0.1119 | 0.8881 | 0 | 31.5 | 0 | 0 | 0 | 647.13 | 220.55 | 55.95 | 298.16 | 2026.5 | 0 | 2.7265
water |  | 18.015 | 273.16 | 373.16 | 1 | 1 | 0 | 0.1119 | 0.8881 | 0 | 31.5 | 0 | 0 | 0 | 647.13 | 220.55 | 55.95 | 298.16 | 2533.125 | 0 | 2.6764
water |  | 18.015 | 273.16 | 373.16 | 1 | 1 | 0 | 0.1119 | 0.8881 | 0 | 31.5 | 0 | 0 | 0 | 647.13 | 220.55 | 55.95 | 298.16 | 3039.75 | 0 | 2.6263
water |  | 18.015 | 273.16 | 373.16 | 1 | 1 | 0 | 0.1119 | 0.8881 | 0 | 31.5 | 0 | 0 | 0 | 647.13 | 220.55 | 55.95 | 298.16 | 4053 | 0 | 2.3857
water |  | 18.015 | 273.16 | 373.16 | 1 | 1 | 0 | 0.1119 | 0.8881 | 0 | 31.5 | 0 | 0 | 0 | 647.13 | 220.55 | 55.95 | 303.16 | 1.0132 | 0 | 2.9471
water |  | 18.015 | 273.16 | 373.16 | 1 | 1 | 0 | 0.1119 | 0.8881 | 0 | 31.5 | 0 | 0 | 0 | 647.13 | 220.55 | 55.95 | 303.16 | 506.625 | 0 | 2.9671
water |  | 18.015 | 273.16 | 373.16 | 1 | 1 | 0 | 0.1119 | 0.8881 | 0 | 31.5 | 0 | 0 | 0 | 647.13 | 220.55 | 55.95 | 303.16 | 1013.25 | 0 | 2.9671
water |  | 18.015 | 273.16 | 373.16 | 1 | 1 | 0 | 0.1119 | 0.8881 | 0 | 31.5 | 0 | 0 | 0 | 647.13 | 220.55 | 55.95 | 303.16 | 1519.875 | 0 | 3.0072
water |  | 18.015 | 273.16 | 373.16 | 1 | 1 | 0 | 0.1119 | 0.8881 | 0 | 31.5 | 0 | 0 | 0 | 647.13 | 220.55 | 55.95 | 303.16 | 2026.5 | 0 | 2.9771
water |  | 18.015 | 273.16 | 373.16 | 1 | 1 | 0 | 0.1119 | 0.8881 | 0 | 31.5 | 0 | 0 | 0 | 647.13 | 220.55 | 55.95 | 303.16 | 2533.125 | 0 | 2.8869
water |  | 18.015 | 273.16 | 373.16 | 1 | 1 | 0 | 0.1119 | 0.8881 | 0 | 31.5 | 0 | 0 | 0 | 647.13 | 220.55 | 55.95 | 303.16 | 3039.75 | 0 | 2.8067
water |  | 18.015 | 273.16 | 373.16 | 1 | 1 | 0 | 0.1119 | 0.8881 | 0 | 31.5 | 0 | 0 | 0 | 647.13 | 220.55 | 55.95 | 303.16 | 4053 | 0 | 2.6263
water |  | 18.015 | 273.16 | 373.16 | 1 | 1 | 0 | 0.1119 | 0.8881 | 0 | 31.5 | 0 | 0 | 0 | 647.13 | 220.55 | 55.95 | 303.16 | 5066.25 | 0 | 2.4358
water |  | 18.015 | 273.16 | 373.16 | 1 | 1 | 0 | 0.1119 | 0.8881 | 0 | 31.5 | 0 | 0 | 0 | 647.13 | 220.55 | 55.95 | 303.16 | 6079.5 | 0 | 2.2754
water |  | 18.015 | 273.16 | 373.16 | 1 | 1 | 0 | 0.1119 | 0.8881 | 0 | 31.5 | 0 | 0 | 0 | 647.13 | 220.55 | 55.95 | 303.16 | 7092.75 | 0 | 2.0248
water |  | 18.015 | 273.16 | 373.16 | 1 | 1 | 0 | 0.1119 | 0.8881 | 0 | 31.5 | 0 | 0 | 0 | 647.13 | 220.55 | 55.95 | 303.16 | 7599.375 | 0 | 1.9848
water |  | 18.015 | 273.16 | 373.16 | 1 | 1 | 0 | 0.1119 | 0.8881 | 0 | 31.5 | 0 | 0 | 0 | 647.13 | 220.55 | 55.95 | 308.16 | 1.0132 | 0 | 3.2879
water |  | 18.015 | 273.16 | 373.16 | 1 | 1 | 0 | 0.1119 | 0.8881 | 0 | 31.5 | 0 | 0 | 0 | 647.13 | 220.55 | 55.95 | 308.16 | 506.625 | 0 | 3.2879
water |  | 18.015 | 273.16 | 373.16 | 1 | 1 | 0 | 0.1119 | 0.8881 | 0 | 31.5 | 0 | 0 | 0 | 647.13 | 220.55 | 55.95 | 308.16 | 1013.25 | 0 | 3.2778
water |  | 18.015 | 273.16 | 373.16 | 1 | 1 | 0 | 0.1119 | 0.8881 | 0 | 31.5 | 0 | 0 | 0 | 647.13 | 220.55 | 55.95 | 308.16 | 1519.875 | 0 | 3.2879
water |  | 18.015 | 273.16 | 373.16 | 1 | 1 | 0 | 0.1119 | 0.8881 | 0 | 31.5 | 0 | 0 | 0 | 647.13 | 220.55 | 55.95 | 308.16 | 2026.5 | 0 | 3.2578
water |  | 18.015 | 273.16 | 373.16 | 1 | 1 | 0 | 0.1119 | 0.8881 | 0 | 31.5 | 0 | 0 | 0 | 647.13 | 220.55 | 55.95 | 308.16 | 2533.125 | 0 | 3.1676
water |  | 18.015 | 273.16 | 373.16 | 1 | 1 | 0 | 0.1119 | 0.8881 | 0 | 31.5 | 0 | 0 | 0 | 647.13 | 220.55 | 55.95 | 308.16 | 3039.75 | 0 | 3.0874
water |  | 18.015 | 273.16 | 373.16 | 1 | 1 | 0 | 0.1119 | 0.8881 | 0 | 31.5 | 0 | 0 | 0 | 647.13 | 220.55 | 55.95 | 308.16 | 4053 | 0 | 2.8167
water |  | 18.015 | 273.16 | 373.16 | 1 | 1 | 0 | 0.1119 | 0.8881 | 0 | 31.5 | 0 | 0 | 0 | 647.13 | 220.55 | 55.95 | 308.16 | 5066.25 | 0 | 2.6363
water |  | 18.015 | 273.16 | 373.16 | 1 | 1 | 0 | 0.1119 | 0.8881 | 0 | 31.5 | 0 | 0 | 0 | 647.13 | 220.55 | 55.95 | 308.16 | 6079.5 | 0 | 2.4358
water |  | 18.015 | 273.16 | 373.16 | 1 | 1 | 0 | 0.1119 | 0.8881 | 0 | 31.5 | 0 | 0 | 0 | 647.13 | 220.55 | 55.95 | 308.16 | 7092.75 | 0 | 2.2354
water |  | 18.015 | 273.16 | 373.16 | 1 | 1 | 0 | 0.1119 | 0.8881 | 0 | 31.5 | 0 | 0 | 0 | 647.13 | 220.55 | 55.95 | 308.16 | 7599.375 | 0 | 2.1451
water |  | 18.015 | 273.16 | 373.16 | 1 | 1 | 0 | 0.1119 | 0.8881 | 0 | 31.5 | 0 | 0 | 0 | 647.13 | 220.55 | 55.95 | 313.16 | 1.0132 | 0 | 3.6487
water |  | 18.015 | 273.16 | 373.16 | 1 | 1 | 0 | 0.1119 | 0.8881 | 0 | 31.5 | 0 | 0 | 0 | 647.13 | 220.55 | 55.95 | 313.16 | 506.625 | 0 | 3.6989
water |  | 18.015 | 273.16 | 373.16 | 1 | 1 | 0 | 0.1119 | 0.8881 | 0 | 31.5 | 0 | 0 | 0 | 647.13 | 220.55 | 55.95 | 313.16 | 1013.25 | 0 | 3.6588
water |  | 18.015 | 273.16 | 373.16 | 1 | 1 | 0 | 0.1119 | 0.8881 | 0 | 31.5 | 0 | 0 | 0 | 647.13 | 220.55 | 55.95 | 313.16 | 1519.875 | 0 | 3.6187
water |  | 18.015 | 273.16 | 373.16 | 1 | 1 | 0 | 0.1119 | 0.8881 | 0 | 31.5 | 0 | 0 | 0 | 647.13 | 220.55 | 55.95 | 313.16 | 2026.5 | 0 | 3.5385
water |  | 18.015 | 273.16 | 373.16 | 1 | 1 | 0 | 0.1119 | 0.8881 | 0 | 31.5 | 0 | 0 | 0 | 647.13 | 220.55 | 55.95 | 313.16 | 2533.125 | 0 | 3.4884
water |  | 18.015 | 273.16 | 373.16 | 1 | 1 | 0 | 0.1119 | 0.8881 | 0 | 31.5 | 0 | 0 | 0 | 647.13 | 220.55 | 55.95 | 313.16 | 3039.75 | 0 | 3.3681
water |  | 18.015 | 273.16 | 373.16 | 1 | 1 | 0 | 0.1119 | 0.8881 | 0 | 31.5 | 0 | 0 | 0 | 647.13 | 220.55 | 55.95 | 313.16 | 4053 | 0 | 3.0573
water |  | 18.015 | 273.16 | 373.16 | 1 | 1 | 0 | 0.1119 | 0.8881 | 0 | 31.5 | 0 | 0 | 0 | 647.13 | 220.55 | 55.95 | 313.16 | 5066.25 | 0 | 2.6363
water |  | 18.015 | 273.16 | 373.16 | 1 | 1 | 0 | 0.1119 | 0.8881 | 0 | 31.5 | 0 | 0 | 0 | 647.13 | 220.55 | 55.95 | 313.16 | 6079.5 | 0 | 2.8167
water |  | 18.015 | 273.16 | 373.16 | 1 | 1 | 0 | 0.1119 | 0.8881 | 0 | 31.5 | 0 | 0 | 0 | 647.13 | 220.55 | 55.95 | 313.16 | 7092.75 | 0 | 2.4058
water |  | 18.015 | 273.16 | 373.16 | 1 | 1 | 0 | 0.1119 | 0.8881 | 0 | 31.5 | 0 | 0 | 0 | 647.13 | 220.55 | 55.95 | 313.16 | 7599.375 | 0 | 2.3155
water |  | 18.015 | 273.16 | 373.16 | 1 | 1 | 0 | 0.1119 | 0.8881 | 0 | 31.5 | 0 | 0 | 0 | 647.13 | 220.55 | 55.95 | 318.16 | 1.0132 | 0 | 4.0697
water |  | 18.015 | 273.16 | 373.16 | 1 | 1 | 0 | 0.1119 | 0.8881 | 0 | 31.5 | 0 | 0 | 0 | 647.13 | 220.55 | 55.95 | 318.16 | 506.625 | 0 | 4.0497
water |  | 18.015 | 273.16 | 373.16 | 1 | 1 | 0 | 0.1119 | 0.8881 | 0 | 31.5 | 0 | 0 | 0 | 647.13 | 220.55 | 55.95 | 318.16 | 1013.25 | 0 | 4.0296
water |  | 18.015 | 273.16 | 373.16 | 1 | 1 | 0 | 0.1119 | 0.8881 | 0 | 31.5 | 0 | 0 | 0 | 647.13 | 220.55 | 55.95 | 318.16 | 1519.875 | 0 | 3.9695
water |  | 18.015 | 273.16 | 373.16 | 1 | 1 | 0 | 0.1119 | 0.8881 | 0 | 31.5 | 0 | 0 | 0 | 647.13 | 220.55 | 55.95 | 318.16 | 2026.5 | 0 | 3.8993
water |  | 18.015 | 273.16 | 373.16 | 1 | 1 | 0 | 0.1119 | 0.8881 | 0 | 31.5 | 0 | 0 | 0 | 647.13 | 220.55 | 55.95 | 318.16 | 2533.125 | 0 | 3.7891
water |  | 18.015 | 273.16 | 373.16 | 1 | 1 | 0 | 0.1119 | 0.8881 | 0 | 31.5 | 0 | 0 | 0 | 647.13 | 220.55 | 55.95 | 318.16 | 3039.75 | 0 | 3.6588
water |  | 18.015 | 273.16 | 373.16 | 1 | 1 | 0 | 0.1119 | 0.8881 | 0 | 31.5 | 0 | 0 | 0 | 647.13 | 220.55 | 55.95 | 318.16 | 4053 | 0 | 3.3781
water |  | 18.015 | 273.16 | 373.16 | 1 | 1 | 0 | 0.1119 | 0.8881 | 0 | 31.5 | 0 | 0 | 0 | 647.13 | 220.55 | 55.95 | 318.16 | 5066.25 | 0 | 3.0874
water |  | 18.015 | 273.16 | 373.16 | 1 | 1 | 0 | 0.1119 | 0.8881 | 0 | 31.5 | 0 | 0 | 0 | 647.13 | 220.55 | 55.95 | 318.16 | 6079.5 | 0 | 2.8268
water |  | 18.015 | 273.16 | 373.16 | 1 | 1 | 0 | 0.1119 | 0.8881 | 0 | 31.5 | 0 | 0 | 0 | 647.13 | 220.55 | 55.95 | 318.16 | 7092.75 | 0 | 2.5561
water |  | 18.015 | 273.16 | 373.16 | 1 | 1 | 0 | 0.1119 | 0.8881 | 0 | 31.5 | 0 | 0 | 0 | 647.13 | 220.55 | 55.95 | 318.16 | 7599.375 | 0 | 2.3957
water |  | 18.015 | 273.16 | 373.16 | 1 | 1 | 0 | 0.1119 | 0.8881 | 0 | 31.5 | 0 | 0 | 0 | 647.13 | 220.55 | 55.95 | 323.16 | 1.0132 | 0 | 4.4807
water |  | 18.015 | 273.16 | 373.16 | 1 | 1 | 0 | 0.1119 | 0.8881 | 0 | 31.5 | 0 | 0 | 0 | 647.13 | 220.55 | 55.95 | 323.16 | 506.625 | 0 | 4.4406
water |  | 18.015 | 273.16 | 373.16 | 1 | 1 | 0 | 0.1119 | 0.8881 | 0 | 31.5 | 0 | 0 | 0 | 647.13 | 220.55 | 55.95 | 323.16 | 1013.25 | 0 | 4.4005
water |  | 18.015 | 273.16 | 373.16 | 1 | 1 | 0 | 0.1119 | 0.8881 | 0 | 31.5 | 0 | 0 | 0 | 647.13 | 220.55 | 55.95 | 323.16 | 1519.875 | 0 | 4.2802
water |  | 18.015 | 273.16 | 373.16 | 1 | 1 | 0 | 0.1119 | 0.8881 | 0 | 31.5 | 0 | 0 | 0 | 647.13 | 220.55 | 55.95 | 323.16 | 2026.5 | 0 | 4.2101
water |  | 18.015 | 273.16 | 373.16 | 1 | 1 | 0 | 0.1119 | 0.8881 | 0 | 31.5 | 0 | 0 | 0 | 647.13 | 220.55 | 55.95 | 323.16 | 2533.125 | 0 | 4.1098
water |  | 18.015 | 273.16 | 373.16 | 1 | 1 | 0 | 0.1119 | 0.8881 | 0 | 31.5 | 0 | 0 | 0 | 647.13 | 220.55 | 55.95 | 323.16 | 3039.75 | 0 | 3.9896
water |  | 18.015 | 273.16 | 373.16 | 1 | 1 | 0 | 0.1119 | 0.8881 | 0 | 31.5 | 0 | 0 | 0 | 647.13 | 220.55 | 55.95 | 323.16 | 4053 | 0 | 3.6287
water |  | 18.015 | 273.16 | 373.16 | 1 | 1 | 0 | 0.1119 | 0.8881 | 0 | 31.5 | 0 | 0 | 0 | 647.13 | 220.55 | 55.95 | 323.16 | 5066.25 | 0 | 3.338
water |  | 18.015 | 273.16 | 373.16 | 1 | 1 | 0 | 0.1119 | 0.8881 | 0 | 31.5 | 0 | 0 | 0 | 647.13 | 220.55 | 55.95 | 323.16 | 6079.5 | 0 | 3.0072
water |  | 18.015 | 273.16 | 373.16 | 1 | 1 | 0 | 0.1119 | 0.8881 | 0 | 31.5 | 0 | 0 | 0 | 647.13 | 220.55 | 55.95 | 323.16 | 7092.75 | 0 | 2.6764
water |  | 18.015 | 273.16 | 373.16 | 1 | 1 | 0 | 0.1119 | 0.8881 | 0 | 31.5 | 0 | 0 | 0 | 647.13 | 220.55 | 55.95 | 323.16 | 7599.375 | 0 | 2.526
water |  | 18.015 | 273.16 | 373.16 | 1 | 1 | 0 | 0.1119 | 0.8881 | 0 | 31.5 | 0 | 0 | 0 | 647.13 | 220.55 | 55.95 | 328.16 | 1.0132 | 0 | 4.9318
water |  | 18.015 | 273.16 | 373.16 | 1 | 1 | 0 | 0.1119 | 0.8881 | 0 | 31.5 | 0 | 0 | 0 | 647.13 | 220.55 | 55.95 | 328.16 | 506.625 | 0 | 4.8917
water |  | 18.015 | 273.16 | 373.16 | 1 | 1 | 0 | 0.1119 | 0.8881 | 0 | 31.5 | 0 | 0 | 0 | 647.13 | 220.55 | 55.95 | 328.16 | 1013.25 | 0 | 4.8015
water |  | 18.015 | 273.16 | 373.16 | 1 | 1 | 0 | 0.1119 | 0.8881 | 0 | 31.5 | 0 | 0 | 0 | 647.13 | 220.55 | 55.95 | 328.16 | 1519.875 | 0 | 4.6812
water |  | 18.015 | 273.16 | 373.16 | 1 | 1 | 0 | 0.1119 | 0.8881 | 0 | 31.5 | 0 | 0 | 0 | 647.13 | 220.55 | 55.95 | 328.16 | 2026.5 | 0 | 4.5609
water |  | 18.015 | 273.16 | 373.16 | 1 | 1 | 0 | 0.1119 | 0.8881 | 0 | 31.5 | 0 | 0 | 0 | 647.13 | 220.55 | 55.95 | 328.16 | 2533.125 | 0 | 4.4607
water |  | 18.015 | 273.16 | 373.16 | 1 | 1 | 0 | 0.1119 | 0.8881 | 0 | 31.5 | 0 | 0 | 0 | 647.13 | 220.55 | 55.95 | 328.16 | 3039.75 | 0 | 4.2802
water |  | 18.015 | 273.16 | 373.16 | 1 | 1 | 0 | 0.1119 | 0.8881 | 0 | 31.5 | 0 | 0 | 0 | 647.13 | 220.55 | 55.95 | 328.16 | 4053 | 0 | 3.8993
water |  | 18.015 | 273.16 | 373.16 | 1 | 1 | 0 | 0.1119 | 0.8881 | 0 | 31.5 | 0 | 0 | 0 | 647.13 | 220.55 | 55.95 | 328.16 | 5066.25 | 0 | 3.6187
water |  | 18.015 | 273.16 | 373.16 | 1 | 1 | 0 | 0.1119 | 0.8881 | 0 | 31.5 | 0 | 0 | 0 | 647.13 | 220.55 | 55.95 | 328.16 | 6079.5 | 0 | 3.2077
water |  | 18.015 | 273.16 | 373.16 | 1 | 1 | 0 | 0.1119 | 0.8881 | 0 | 31.5 | 0 | 0 | 0 | 647.13 | 220.55 | 55.95 | 328.16 | 7092.75 | 0 | 2.8669
water |  | 18.015 | 273.16 | 373.16 | 1 | 1 | 0 | 0.1119 | 0.8881 | 0 | 31.5 | 0 | 0 | 0 | 647.13 | 220.55 | 55.95 | 328.16 | 7599.375 | 0 | 2.6764
water |  | 18.015 | 273.16 | 373.16 | 1 | 1 | 0 | 0.1119 | 0.8881 | 0 | 31.5 | 0 | 0 | 0 | 647.13 | 220.55 | 55.95 | 333.16 | 1.0132 | 0 | 5.423
water |  | 18.015 | 273.16 | 373.16 | 1 | 1 | 0 | 0.1119 | 0.8881 | 0 | 31.5 | 0 | 0 | 0 | 647.13 | 220.55 | 55.95 | 333.16 | 506.625 | 0 | 5.3428
water |  | 18.015 | 273.16 | 373.16 | 1 | 1 | 0 | 0.1119 | 0.8881 | 0 | 31.5 | 0 | 0 | 0 | 647.13 | 220.55 | 55.95 | 333.16 | 1013.25 | 0 | 5.2526
water |  | 18.015 | 273.16 | 373.16 | 1 | 1 | 0 | 0.1119 | 0.8881 | 0 | 31.5 | 0 | 0 | 0 | 647.13 | 220.55 | 55.95 | 333.16 | 1519.875 | 0 | 5.0922
water |  | 18.015 | 273.16 | 373.16 | 1 | 1 | 0 | 0.1119 | 0.8881 | 0 | 31.5 | 0 | 0 | 0 | 647.13 | 220.55 | 55.95 | 333.16 | 2026.5 | 0 | 5.012
water |  | 18.015 | 273.16 | 373.16 | 1 | 1 | 0 | 0.1119 | 0.8881 | 0 | 31.5 | 0 | 0 | 0 | 647.13 | 220.55 | 55.95 | 333.16 | 2533.125 | 0 | 4.8516
water |  | 18.015 | 273.16 | 373.16 | 1 | 1 | 0 | 0.1119 | 0.8881 | 0 | 31.5 | 0 | 0 | 0 | 647.13 | 220.55 | 55.95 | 333.16 | 3039.75 | 0 | 4.6812
water |  | 18.015 | 273.16 | 373.16 | 1 | 1 | 0 | 0.1119 | 0.8881 | 0 | 31.5 | 0 | 0 | 0 | 647.13 | 220.55 | 55.95 | 333.16 | 4053 | 0 | 4.2702
water |  | 18.015 | 273.16 | 373.16 | 1 | 1 | 0 | 0.1119 | 0.8881 | 0 | 31.5 | 0 | 0 | 0 | 647.13 | 220.55 | 55.95 | 333.16 | 5066.25 | 0 | 3.8993
water |  | 18.015 | 273.16 | 373.16 | 1 | 1 | 0 | 0.1119 | 0.8881 | 0 | 31.5 | 0 | 0 | 0 | 647.13 | 220.55 | 55.95 | 333.16 | 6079.5 | 0 | 3.4182
water |  | 18.015 | 273.16 | 373.16 | 1 | 1 | 0 | 0.1119 | 0.8881 | 0 | 31.5 | 0 | 0 | 0 | 647.13 | 220.55 | 55.95 | 333.16 | 7092.75 | 0 | 3.0072
water |  | 18.015 | 273.16 | 373.16 | 1 | 1 | 0 | 0.1119 | 0.8881 | 0 | 31.5 | 0 | 0 | 0 | 647.13 | 220.55 | 55.95 | 333.16 | 7599.375 | 0 | 2.7666
water | Angell et al. (1976) | 18.015 | 273.16 | 373.16 | 1 | 1 | 0 | 0.1119 | 0.8881 | 0 | 31.5 | 0 | 0 | 0 | 647.13 | 220.55 | 55.95 | 253.06 | 1955.6488 | 0 | 0.58679 | Steady-field gradient
water |  | 18.015 | 273.16 | 373.16 | 1 | 1 | 0 | 0.1119 | 0.8881 | 0 | 31.5 | 0 | 0 | 0 | 647.13 | 220.55 | 55.95 | 253.06 | 2007.355 | 0 | 0.60026
water |  | 18.015 | 273.16 | 373.16 | 1 | 1 | 0 | 0.1119 | 0.8881 | 0 | 31.5 | 0 | 0 | 0 | 647.13 | 220.55 | 55.95 | 253.06 | 2069.6051 | 0 | 0.58857
water |  | 18.015 | 273.16 | 373.16 | 1 | 1 | 0 | 0.1119 | 0.8881 | 0 | 31.5 | 0 | 0 | 0 | 647.13 | 220.55 | 55.95 | 253.06 | 2170.3424 | 0 | 0.58933
water |  | 18.015 | 273.16 | 373.16 | 1 | 1 | 0 | 0.1119 | 0.8881 | 0 | 31.5 | 0 | 0 | 0 | 647.13 | 220.55 | 55.95 | 253.06 | 2279.2693 | 0 | 0.60026
water |  | 18.015 | 273.16 | 373.16 | 1 | 1 | 0 | 0.1119 | 0.8881 | 0 | 31.5 | 0 | 0 | 0 | 647.13 | 220.55 | 55.95 | 253.06 | 2384.8505 | 0 | 0.59231
water |  | 18.015 | 273.16 | 373.16 | 1 | 1 | 0 | 0.1119 | 0.8881 | 0 | 31.5 | 0 | 0 | 0 | 647.13 | 220.55 | 55.95 | 258.16 | 1256.7727 | 0 | 0.74783
water |  | 18.015 | 273.16 | 373.16 | 1 | 1 | 0 | 0.1119 | 0.8881 | 0 | 31.5 | 0 | 0 | 0 | 647.13 | 220.55 | 55.95 | 258.16 | 1505.4164 | 0 | 0.7291
water |  | 18.015 | 273.16 | 373.16 | 1 | 1 | 0 | 0.1119 | 0.8881 | 0 | 31.5 | 0 | 0 | 0 | 647.13 | 220.55 | 55.95 | 258.16 | 1806.6866 | 0 | 0.70958
water |  | 18.015 | 273.16 | 373.16 | 1 | 1 | 0 | 0.1119 | 0.8881 | 0 | 31.5 | 0 | 0 | 0 | 647.13 | 220.55 | 55.95 | 258.86 | 1446.8616 | 0 | 0.73243
water |  | 18.015 | 273.16 | 373.16 | 1 | 1 | 0 | 0.1119 | 0.8881 | 0 | 31.5 | 0 | 0 | 0 | 647.13 | 220.55 | 55.95 | 258.86 | 1806.2942 | 0 | 0.73549
water |  | 18.015 | 273.16 | 373.16 | 1 | 1 | 0 | 0.1119 | 0.8881 | 0 | 31.5 | 0 | 0 | 0 | 647.13 | 220.55 | 55.95 | 258.86 | 2202.352 | 0 | 0.73371
water |  | 18.015 | 273.16 | 373.16 | 1 | 1 | 0 | 0.1119 | 0.8881 | 0 | 31.5 | 0 | 0 | 0 | 647.13 | 220.55 | 55.95 | 263.16 | 1009.8768 | 0 | 0.84898
water |  | 18.015 | 273.16 | 373.16 | 1 | 1 | 0 | 0.1119 | 0.8881 | 0 | 31.5 | 0 | 0 | 0 | 647.13 | 220.55 | 55.95 | 263.16 | 1494.2733 | 0 | 0.86729
water |  | 18.015 | 273.16 | 373.16 | 1 | 1 | 0 | 0.1119 | 0.8881 | 0 | 31.5 | 0 | 0 | 0 | 647.13 | 220.55 | 55.95 | 263.16 | 1806.6152 | 0 | 0.83905
water |  | 18.015 | 273.16 | 373.16 | 1 | 1 | 0 | 0.1119 | 0.8881 | 0 | 31.5 | 0 | 0 | 0 | 647.13 | 220.55 | 55.95 | 263.86 | 1141.889 | 0 | 0.87775
water |  | 18.015 | 273.16 | 373.16 | 1 | 1 | 0 | 0.1119 | 0.8881 | 0 | 31.5 | 0 | 0 | 0 | 647.13 | 220.55 | 55.95 | 263.86 | 1512.9141 | 0 | 0.89642
water |  | 18.015 | 273.16 | 373.16 | 1 | 1 | 0 | 0.1119 | 0.8881 | 0 | 31.5 | 0 | 0 | 0 | 647.13 | 220.55 | 55.95 | 263.86 | 2003.7453 | 0 | 0.88616
water |  | 18.015 | 273.16 | 373.16 | 1 | 1 | 0 | 0.1119 | 0.8881 | 0 | 31.5 | 0 | 0 | 0 | 647.13 | 220.55 | 55.95 | 268.16 | 512.2114 | 0 | 0.96943
water |  | 18.015 | 273.16 | 373.16 | 1 | 1 | 0 | 0.1119 | 0.8881 | 0 | 31.5 | 0 | 0 | 0 | 647.13 | 220.55 | 55.95 | 268.16 | 1007.7723 | 0 | 1.0223
water |  | 18.015 | 273.16 | 373.16 | 1 | 1 | 0 | 0.1119 | 0.8881 | 0 | 31.5 | 0 | 0 | 0 | 647.13 | 220.55 | 55.95 | 268.16 | 1508.0987 | 0 | 1.006
water |  | 18.015 | 273.16 | 373.16 | 1 | 1 | 0 | 0.1119 | 0.8881 | 0 | 31.5 | 0 | 0 | 0 | 647.13 | 220.55 | 55.95 | 268.16 | 1805.9518 | 0 | 1.0152
water |  | 18.015 | 273.16 | 373.16 | 1 | 1 | 0 | 0.1119 | 0.8881 | 0 | 31.5 | 0 | 0 | 0 | 647.13 | 220.55 | 55.95 | 268.76 | 539.3201 | 0 | 1.0114
water |  | 18.015 | 273.16 | 373.16 | 1 | 1 | 0 | 0.1119 | 0.8881 | 0 | 31.5 | 0 | 0 | 0 | 647.13 | 220.55 | 55.95 | 268.76 | 1042.5143 | 0 | 1.0497
water |  | 18.015 | 273.16 | 373.16 | 1 | 1 | 0 | 0.1119 | 0.8881 | 0 | 31.5 | 0 | 0 | 0 | 647.13 | 220.55 | 55.95 | 268.76 | 1535.5926 | 0 | 1.0576
water |  | 18.015 | 273.16 | 373.16 | 1 | 1 | 0 | 0.1119 | 0.8881 | 0 | 31.5 | 0 | 0 | 0 | 647.13 | 220.55 | 55.95 | 268.76 | 2069.3768 | 0 | 1.0477
water |  | 18.015 | 273.16 | 373.16 | 1 | 1 | 0 | 0.1119 | 0.8881 | 0 | 31.5 | 0 | 0 | 0 | 647.13 | 220.55 | 55.95 | 275.36 | 474.7572 | 0 | 1.2678
water |  | 18.015 | 273.16 | 373.16 | 1 | 1 | 0 | 0.1119 | 0.8881 | 0 | 31.5 | 0 | 0 | 0 | 647.13 | 220.55 | 55.95 | 275.36 | 1098.0157 | 0 | 1.2774
water |  | 18.015 | 273.16 | 373.16 | 1 | 1 | 0 | 0.1119 | 0.8881 | 0 | 31.5 | 0 | 0 | 0 | 647.13 | 220.55 | 55.95 | 275.36 | 1561.888 | 0 | 1.2638
water |  | 18.015 | 273.16 | 373.16 | 1 | 1 | 0 | 0.1119 | 0.8881 | 0 | 31.5 | 0 | 0 | 0 | 647.13 | 220.55 | 55.95 | 275.36 | 2002.7251 | 0 | 1.2482
water |  | 18.015 | 273.16 | 373.16 | 1 | 1 | 0 | 0.1119 | 0.8881 | 0 | 31.5 | 0 | 0 | 0 | 647.13 | 220.55 | 55.95 | 275.36 | 514.5442 | 0 | 1.2333
water |  | 18.015 | 273.16 | 373.16 | 1 | 1 | 0 | 0.1119 | 0.8881 | 0 | 31.5 | 0 | 0 | 0 | 647.13 | 220.55 | 55.95 | 275.36 | 1015.1274 | 0 | 1.2589
water |  | 18.015 | 273.16 | 373.16 | 1 | 1 | 0 | 0.1119 | 0.8881 | 0 | 31.5 | 0 | 0 | 0 | 647.13 | 220.55 | 55.95 | 275.36 | 1512.964 | 0 | 1.2323
water |  | 18.015 | 273.16 | 373.16 | 1 | 1 | 0 | 0.1119 | 0.8881 | 0 | 31.5 | 0 | 0 | 0 | 647.13 | 220.55 | 55.95 | 275.36 | 1811.0097 | 0 | 1.2495
water | Baker and Jonas (1985) | 18.015 | 273.16 | 373.16 | 1 | 1 | 0 | 0.1119 | 0.8881 | 0 | 31.5 | 0 | 0 | 0 | 647.13 | 220.55 | 55.95 | 298.16 | 1 | 0 | 2.299 | Steady-field gradient
water |  | 18.015 | 273.16 | 373.16 | 1 | 1 | 0 | 0.1119 | 0.8881 | 0 | 31.5 | 0 | 0 | 0 | 647.13 | 220.55 | 55.95 | 298.16 | 500 | 0 | 2.3447
water |  | 18.015 | 273.16 | 373.16 | 1 | 1 | 0 | 0.1119 | 0.8881 | 0 | 31.5 | 0 | 0 | 0 | 647.13 | 220.55 | 55.95 | 298.16 | 1000 | 0 | 2.3567
water |  | 18.015 | 273.16 | 373.16 | 1 | 1 | 0 | 0.1119 | 0.8881 | 0 | 31.5 | 0 | 0 | 0 | 647.13 | 220.55 | 55.95 | 298.16 | 1500 | 0 | 2.3119
water |  | 18.015 | 273.16 | 373.16 | 1 | 1 | 0 | 0.1119 | 0.8881 | 0 | 31.5 | 0 | 0 | 0 | 647.13 | 220.55 | 55.95 | 298.16 | 2000 | 0 | 2.2225
water |  | 18.015 | 273.16 | 373.16 | 1 | 1 | 0 | 0.1119 | 0.8881 | 0 | 31.5 | 0 | 0 | 0 | 647.13 | 220.55 | 55.95 | 298.16 | 2500 | 0 | 2.2186
water |  | 18.015 | 273.16 | 373.16 | 1 | 1 | 0 | 0.1119 | 0.8881 | 0 | 31.5 | 0 | 0 | 0 | 647.13 | 220.55 | 55.95 | 298.16 | 3000 | 0 | 2.1292
water |  | 18.015 | 273.16 | 373.16 | 1 | 1 | 0 | 0.1119 | 0.8881 | 0 | 31.5 | 0 | 0 | 0 | 647.13 | 220.55 | 55.95 | 298.16 | 3500 | 0 | 2.0899
water |  | 18.015 | 273.16 | 373.16 | 1 | 1 | 0 | 0.1119 | 0.8881 | 0 | 31.5 | 0 | 0 | 0 | 647.13 | 220.55 | 55.95 | 298.16 | 4000 | 0 | 2.0306
water |  | 18.015 | 273.16 | 373.16 | 1 | 1 | 0 | 0.1119 | 0.8881 | 0 | 31.5 | 0 | 0 | 0 | 647.13 | 220.55 | 55.95 | 298.16 | 4500 | 0 | 1.9676
water | Fischer and Weiss (1986) | 18.015 | 273.16 | 373.16 | 1 | 1 | 0 | 0.1119 | 0.8881 | 0 | 31.5 | 0 | 0 | 0 | 647.13 | 220.55 | 55.95 | 284.0654 | 1.0132 | 0 | 1.3741 | Pulsed-field gradient
water |  | 18.015 | 273.16 | 373.16 | 1 | 1 | 0 | 0.1119 | 0.8881 | 0 | 31.5 | 0 | 0 | 0 | 647.13 | 220.55 | 55.95 | 295.2766 | 1.0132 | 0 | 1.9164
water |  | 18.015 | 273.16 | 373.16 | 1 | 1 | 0 | 0.1119 | 0.8881 | 0 | 31.5 | 0 | 0 | 0 | 647.13 | 220.55 | 55.95 | 297.5501 | 1.0132 | 0 | 2.0364
water |  | 18.015 | 273.16 | 373.16 | 1 | 1 | 0 | 0.1119 | 0.8881 | 0 | 31.5 | 0 | 0 | 0 | 647.13 | 220.55 | 55.95 | 306.1502 | 1.0132 | 0 | 2.5679
water |  | 18.015 | 273.16 | 373.16 | 1 | 1 | 0 | 0.1119 | 0.8881 | 0 | 31.5 | 0 | 0 | 0 | 647.13 | 220.55 | 55.95 | 307.7731 | 1.0132 | 0 | 2.6251
water |  | 18.015 | 273.16 | 373.16 | 1 | 1 | 0 | 0.1119 | 0.8881 | 0 | 31.5 | 0 | 0 | 0 | 647.13 | 220.55 | 55.95 | 311.5664 | 1.0132 | 0 | 2.9934
water |  | 18.015 | 273.16 | 373.16 | 1 | 1 | 0 | 0.1119 | 0.8881 | 0 | 31.5 | 0 | 0 | 0 | 647.13 | 220.55 | 55.95 | 323.0255 | 1.0132 | 0 | 3.6995
water |  | 18.015 | 273.16 | 373.16 | 1 | 1 | 0 | 0.1119 | 0.8881 | 0 | 31.5 | 0 | 0 | 0 | 647.13 | 220.55 | 55.95 | 329.6453 | 1.0132 | 0 | 4.2817
water |  | 18.015 | 273.16 | 373.16 | 1 | 1 | 0 | 0.1119 | 0.8881 | 0 | 31.5 | 0 | 0 | 0 | 647.13 | 220.55 | 55.95 | 333.5869 | 1.0132 | 0 | 4.706
water |  | 18.015 | 273.16 | 373.16 | 1 | 1 | 0 | 0.1119 | 0.8881 | 0 | 31.5 | 0 | 0 | 0 | 647.13 | 220.55 | 55.95 | 341.2412 | 1.0132 | 0 | 5.5482
water |  | 18.015 | 273.16 | 373.16 | 1 | 1 | 0 | 0.1119 | 0.8881 | 0 | 31.5 | 0 | 0 | 0 | 647.13 | 220.55 | 55.95 | 349.708 | 1.0132 | 0 | 6.4609
water |  | 18.015 | 273.16 | 373.16 | 1 | 1 | 0 | 0.1119 | 0.8881 | 0 | 31.5 | 0 | 0 | 0 | 647.13 | 220.55 | 55.95 | 295.9743 | 1.0132 | 0 | 1.9577 | Steady-field gradient
water |  | 18.015 | 273.16 | 373.16 | 1 | 1 | 0 | 0.1119 | 0.8881 | 0 | 31.5 | 0 | 0 | 0 | 647.13 | 220.55 | 55.95 | 297.666 | 1.0132 | 0 | 1.9881
water |  | 18.015 | 273.16 | 373.16 | 1 | 1 | 0 | 0.1119 | 0.8881 | 0 | 31.5 | 0 | 0 | 0 | 647.13 | 220.55 | 55.95 | 306.4565 | 1.0132 | 0 | 2.5072
water |  | 18.015 | 273.16 | 373.16 | 1 | 1 | 0 | 0.1119 | 0.8881 | 0 | 31.5 | 0 | 0 | 0 | 647.13 | 220.55 | 55.95 | 308.1854 | 1.0132 | 0 | 2.6929
water |  | 18.015 | 273.16 | 373.16 | 1 | 1 | 0 | 0.1119 | 0.8881 | 0 | 31.5 | 0 | 0 | 0 | 647.13 | 220.55 | 55.95 | 311.8828 | 1.0132 | 0 | 2.9323
water |  | 18.015 | 273.16 | 373.16 | 1 | 1 | 0 | 0.1119 | 0.8881 | 0 | 31.5 | 0 | 0 | 0 | 647.13 | 220.55 | 55.95 | 319.9978 | 1.0132 | 0 | 3.4268
water |  | 18.015 | 273.16 | 373.16 | 1 | 1 | 0 | 0.1119 | 0.8881 | 0 | 31.5 | 0 | 0 | 0 | 647.13 | 220.55 | 55.95 | 322.9958 | 1.0132 | 0 | 3.7797
water |  | 18.015 | 273.16 | 373.16 | 1 | 1 | 0 | 0.1119 | 0.8881 | 0 | 31.5 | 0 | 0 | 0 | 647.13 | 220.55 | 55.95 | 330.1076 | 1.0132 | 0 | 4.1882
water |  | 18.015 | 273.16 | 373.16 | 1 | 1 | 0 | 0.1119 | 0.8881 | 0 | 31.5 | 0 | 0 | 0 | 647.13 | 220.55 | 55.95 | 333.9953 | 1.0132 | 0 | 4.78
water |  | 18.015 | 273.16 | 373.16 | 1 | 1 | 0 | 0.1119 | 0.8881 | 0 | 31.5 | 0 | 0 | 0 | 647.13 | 220.55 | 55.95 | 341.2412 | 1.0132 | 0 | 5.453
water |  | 18.015 | 273.16 | 373.16 | 1 | 1 | 0 | 0.1119 | 0.8881 | 0 | 31.5 | 0 | 0 | 0 | 647.13 | 220.55 | 55.95 | 349.9052 | 1.0132 | 0 | 6.3446
water | Toryanik and Taranenko (1988) | 18.015 | 273.16 | 373.16 | 1 | 1 | 0 | 0.1119 | 0.8881 | 0 | 31.5 | 0 | 0 | 0 | 647.13 | 220.55 | 55.95 | 275.16 | 1.0132 | 0 | 1.1841 | Steady-field gradient
water |  | 18.015 | 273.16 | 373.16 | 1 | 1 | 0 | 0.1119 | 0.8881 | 0 | 31.5 | 0 | 0 | 0 | 647.13 | 220.55 | 55.95 | 283.16 | 1.0132 | 0 | 1.4613
water |  | 18.015 | 273.16 | 373.16 | 1 | 1 | 0 | 0.1119 | 0.8881 | 0 | 31.5 | 0 | 0 | 0 | 647.13 | 220.55 | 55.95 | 293.16 | 1.0132 | 0 | 1.9275
water |  | 18.015 | 273.16 | 373.16 | 1 | 1 | 0 | 0.1119 | 0.8881 | 0 | 31.5 | 0 | 0 | 0 | 647.13 | 220.55 | 55.95 | 303.16 | 1.0132 | 0 | 2.4762
water |  | 18.015 | 273.16 | 373.16 | 1 | 1 | 0 | 0.1119 | 0.8881 | 0 | 31.5 | 0 | 0 | 0 | 647.13 | 220.55 | 55.95 | 313.16 | 1.0132 | 0 | 3.1277
water |  | 18.015 | 273.16 | 373.16 | 1 | 1 | 0 | 0.1119 | 0.8881 | 0 | 31.5 | 0 | 0 | 0 | 647.13 | 220.55 | 55.95 | 323.16 | 1.0132 | 0 | 3.8165
water |  | 18.015 | 273.16 | 373.16 | 1 | 1 | 0 | 0.1119 | 0.8881 | 0 | 31.5 | 0 | 0 | 0 | 647.13 | 220.55 | 55.95 | 333.16 | 1.0132 | 0 | 4.6235
water |  | 18.015 | 273.16 | 373.16 | 1 | 1 | 0 | 0.1119 | 0.8881 | 0 | 31.5 | 0 | 0 | 0 | 647.13 | 220.55 | 55.95 | 343.16 | 1.0132 | 0 | 5.4999
water | Polzin and Weiss (1990) | 18.015 | 273.16 | 373.16 | 1 | 1 | 0 | 0.1119 | 0.8881 | 0 | 31.5 | 0 | 0 | 0 | 647.13 | 220.55 | 55.95 | 280.6 | 1 | 0 | 1.3915 | Pulsed-field gradient combined with Fourier transform
water |  | 18.015 | 273.16 | 373.16 | 1 | 1 | 0 | 0.1119 | 0.8881 | 0 | 31.5 | 0 | 0 | 0 | 647.13 | 220.55 | 55.95 | 280.6 | 100 | 0 | 1.414
water |  | 18.015 | 273.16 | 373.16 | 1 | 1 | 0 | 0.1119 | 0.8881 | 0 | 31.5 | 0 | 0 | 0 | 647.13 | 220.55 | 55.95 | 280.6 | 400 | 0 | 1.4608
water |  | 18.015 | 273.16 | 373.16 | 1 | 1 | 0 | 0.1119 | 0.8881 | 0 | 31.5 | 0 | 0 | 0 | 647.13 | 220.55 | 55.95 | 280.6 | 800 | 0 | 1.4759
water |  | 18.015 | 273.16 | 373.16 | 1 | 1 | 0 | 0.1119 | 0.8881 | 0 | 31.5 | 0 | 0 | 0 | 647.13 | 220.55 | 55.95 | 280.6 | 1200 | 0 | 1.5101
water |  | 18.015 | 273.16 | 373.16 | 1 | 1 | 0 | 0.1119 | 0.8881 | 0 | 31.5 | 0 | 0 | 0 | 647.13 | 220.55 | 55.95 | 280.6 | 1600 | 0 | 1.5284
water |  | 18.015 | 273.16 | 373.16 | 1 | 1 | 0 | 0.1119 | 0.8881 | 0 | 31.5 | 0 | 0 | 0 | 647.13 | 220.55 | 55.95 | 280.6 | 2000 | 0 | 1.4591
water |  | 18.015 | 273.16 | 373.16 | 1 | 1 | 0 | 0.1119 | 0.8881 | 0 | 31.5 | 0 | 0 | 0 | 647.13 | 220.55 | 55.95 | 298.7 | 1 | 0 | 2.3232
water |  | 18.015 | 273.16 | 373.16 | 1 | 1 | 0 | 0.1119 | 0.8881 | 0 | 31.5 | 0 | 0 | 0 | 647.13 | 220.55 | 55.95 | 298.7 | 100 | 0 | 2.336
water |  | 18.015 | 273.16 | 373.16 | 1 | 1 | 0 | 0.1119 | 0.8881 | 0 | 31.5 | 0 | 0 | 0 | 647.13 | 220.55 | 55.95 | 298.7 | 400 | 0 | 2.4082
water |  | 18.015 | 273.16 | 373.16 | 1 | 1 | 0 | 0.1119 | 0.8881 | 0 | 31.5 | 0 | 0 | 0 | 647.13 | 220.55 | 55.95 | 298.7 | 800 | 0 | 2.3944
water |  | 18.015 | 273.16 | 373.16 | 1 | 1 | 0 | 0.1119 | 0.8881 | 0 | 31.5 | 0 | 0 | 0 | 647.13 | 220.55 | 55.95 | 298.7 | 1200 | 0 | 2.3809
water |  | 18.015 | 273.16 | 373.16 | 1 | 1 | 0 | 0.1119 | 0.8881 | 0 | 31.5 | 0 | 0 | 0 | 647.13 | 220.55 | 55.95 | 298.7 | 1600 | 0 | 2.3641
water |  | 18.015 | 273.16 | 373.16 | 1 | 1 | 0 | 0.1119 | 0.8881 | 0 | 31.5 | 0 | 0 | 0 | 647.13 | 220.55 | 55.95 | 298.7 | 2000 | 0 | 2.3282
water |  | 18.015 | 273.16 | 373.16 | 1 | 1 | 0 | 0.1119 | 0.8881 | 0 | 31.5 | 0 | 0 | 0 | 647.13 | 220.55 | 55.95 | 318.4 | 1 | 0 | 3.5584
water |  | 18.015 | 273.16 | 373.16 | 1 | 1 | 0 | 0.1119 | 0.8881 | 0 | 31.5 | 0 | 0 | 0 | 647.13 | 220.55 | 55.95 | 318.4 | 400 | 0 | 3.5784
water |  | 18.015 | 273.16 | 373.16 | 1 | 1 | 0 | 0.1119 | 0.8881 | 0 | 31.5 | 0 | 0 | 0 | 647.13 | 220.55 | 55.95 | 318.4 | 800 | 0 | 3.5365
water |  | 18.015 | 273.16 | 373.16 | 1 | 1 | 0 | 0.1119 | 0.8881 | 0 | 31.5 | 0 | 0 | 0 | 647.13 | 220.55 | 55.95 | 318.4 | 1200 | 0 | 3.4959
water |  | 18.015 | 273.16 | 373.16 | 1 | 1 | 0 | 0.1119 | 0.8881 | 0 | 31.5 | 0 | 0 | 0 | 647.13 | 220.55 | 55.95 | 318.4 | 1600 | 0 | 3.468
water |  | 18.015 | 273.16 | 373.16 | 1 | 1 | 0 | 0.1119 | 0.8881 | 0 | 31.5 | 0 | 0 | 0 | 647.13 | 220.55 | 55.95 | 318.4 | 2000 | 0 | 3.3574
water |  | 18.015 | 273.16 | 373.16 | 1 | 1 | 0 | 0.1119 | 0.8881 | 0 | 31.5 | 0 | 0 | 0 | 647.13 | 220.55 | 55.95 | 333.2 | 1 | 0 | 4.6575
water |  | 18.015 | 273.16 | 373.16 | 1 | 1 | 0 | 0.1119 | 0.8881 | 0 | 31.5 | 0 | 0 | 0 | 647.13 | 220.55 | 55.95 | 333.2 | 100 | 0 | 4.6632
water |  | 18.015 | 273.16 | 373.16 | 1 | 1 | 0 | 0.1119 | 0.8881 | 0 | 31.5 | 0 | 0 | 0 | 647.13 | 220.55 | 55.95 | 333.2 | 400 | 0 | 4.6749
water |  | 18.015 | 273.16 | 373.16 | 1 | 1 | 0 | 0.1119 | 0.8881 | 0 | 31.5 | 0 | 0 | 0 | 647.13 | 220.55 | 55.95 | 333.2 | 800 | 0 | 4.5305
water |  | 18.015 | 273.16 | 373.16 | 1 | 1 | 0 | 0.1119 | 0.8881 | 0 | 31.5 | 0 | 0 | 0 | 647.13 | 220.55 | 55.95 | 333.2 | 1200 | 0 | 4.5074
water |  | 18.015 | 273.16 | 373.16 | 1 | 1 | 0 | 0.1119 | 0.8881 | 0 | 31.5 | 0 | 0 | 0 | 647.13 | 220.55 | 55.95 | 333.2 | 1600 | 0 | 4.4364
water |  | 18.015 | 273.16 | 373.16 | 1 | 1 | 0 | 0.1119 | 0.8881 | 0 | 31.5 | 0 | 0 | 0 | 647.13 | 220.55 | 55.95 | 333.2 | 2000 | 0 | 4.3576
water | Becker et al. (1994) | 18.015 | 273.16 | 373.16 | 1 | 1 | 0 | 0.1119 | 0.8881 | 0 | 31.5 | 0 | 0 | 0 | 647.13 | 220.55 | 55.95 | 292.16 | 1.0132 | 0 | 2.0668 | Quick echo split imaging technique
water |  | 18.015 | 273.16 | 373.16 | 1 | 1 | 0 | 0.1119 | 0.8881 | 0 | 31.5 | 0 | 0 | 0 | 647.13 | 220.55 | 55.95 | 292.66 | 1.0132 | 0 | 1.9994
water |  | 18.015 | 273.16 | 373.16 | 1 | 1 | 0 | 0.1119 | 0.8881 | 0 | 31.5 | 0 | 0 | 0 | 647.13 | 220.55 | 55.95 | 293.16 | 1.0132 | 0 | 2.1183
water |  | 18.015 | 273.16 | 373.16 | 1 | 1 | 0 | 0.1119 | 0.8881 | 0 | 31.5 | 0 | 0 | 0 | 647.13 | 220.55 | 55.95 | 293.56 | 1.0132 | 0 | 2.0986
water |  | 18.015 | 273.16 | 373.16 | 1 | 1 | 0 | 0.1119 | 0.8881 | 0 | 31.5 | 0 | 0 | 0 | 647.13 | 220.55 | 55.95 | 294.36 | 1.0132 | 0 | 2.1989
water |  | 18.015 | 273.16 | 373.16 | 1 | 1 | 0 | 0.1119 | 0.8881 | 0 | 31.5 | 0 | 0 | 0 | 647.13 | 220.55 | 55.95 | 294.66 | 1.0132 | 0 | 2.2275
water |  | 18.015 | 273.16 | 373.16 | 1 | 1 | 0 | 0.1119 | 0.8881 | 0 | 31.5 | 0 | 0 | 0 | 647.13 | 220.55 | 55.95 | 295.16 | 1.0132 | 0 | 2.2475
water |  | 18.015 | 273.16 | 373.16 | 1 | 1 | 0 | 0.1119 | 0.8881 | 0 | 31.5 | 0 | 0 | 0 | 647.13 | 220.55 | 55.95 | 295.66 | 1.0132 | 0 | 2.2094
water |  | 18.015 | 273.16 | 373.16 | 1 | 1 | 0 | 0.1119 | 0.8881 | 0 | 31.5 | 0 | 0 | 0 | 647.13 | 220.55 | 55.95 | 296.16 | 1.0132 | 0 | 2.2586
water |  | 18.015 | 273.16 | 373.16 | 1 | 1 | 0 | 0.1119 | 0.8881 | 0 | 31.5 | 0 | 0 | 0 | 647.13 | 220.55 | 55.95 | 296.66 | 1.0132 | 0 | 2.3575
water |  | 18.015 | 273.16 | 373.16 | 1 | 1 | 0 | 0.1119 | 0.8881 | 0 | 31.5 | 0 | 0 | 0 | 647.13 | 220.55 | 55.95 | 297.26 | 1.0132 | 0 | 2.3985
water |  | 18.015 | 273.16 | 373.16 | 1 | 1 | 0 | 0.1119 | 0.8881 | 0 | 31.5 | 0 | 0 | 0 | 647.13 | 220.55 | 55.95 | 297.66 | 1.0132 | 0 | 2.3986
water |  | 18.015 | 273.16 | 373.16 | 1 | 1 | 0 | 0.1119 | 0.8881 | 0 | 31.5 | 0 | 0 | 0 | 647.13 | 220.55 | 55.95 | 298.76 | 1.0132 | 0 | 2.4689
water |  | 18.015 | 273.16 | 373.16 | 1 | 1 | 0 | 0.1119 | 0.8881 | 0 | 31.5 | 0 | 0 | 0 | 647.13 | 220.55 | 55.95 | 299.36 | 1.0132 | 0 | 2.478
water |  | 18.015 | 273.16 | 373.16 | 1 | 1 | 0 | 0.1119 | 0.8881 | 0 | 31.5 | 0 | 0 | 0 | 647.13 | 220.55 | 55.95 | 299.86 | 1.0132 | 0 | 2.4781
water |  | 18.015 | 273.16 | 373.16 | 1 | 1 | 0 | 0.1119 | 0.8881 | 0 | 31.5 | 0 | 0 | 0 | 647.13 | 220.55 | 55.95 | 300.26 | 1.0132 | 0 | 2.5183
water |  | 18.015 | 273.16 | 373.16 | 1 | 1 | 0 | 0.1119 | 0.8881 | 0 | 31.5 | 0 | 0 | 0 | 647.13 | 220.55 | 55.95 | 300.76 | 1.0132 | 0 | 2.5585
water |  | 18.015 | 273.16 | 373.16 | 1 | 1 | 0 | 0.1119 | 0.8881 | 0 | 31.5 | 0 | 0 | 0 | 647.13 | 220.55 | 55.95 | 301.36 | 1.0132 | 0 | 2.569
water |  | 18.015 | 273.16 | 373.16 | 1 | 1 | 0 | 0.1119 | 0.8881 | 0 | 31.5 | 0 | 0 | 0 | 647.13 | 220.55 | 55.95 | 301.86 | 1.0132 | 0 | 2.6085
water |  | 18.015 | 273.16 | 373.16 | 1 | 1 | 0 | 0.1119 | 0.8881 | 0 | 31.5 | 0 | 0 | 0 | 647.13 | 220.55 | 55.95 | 302.26 | 1.0132 | 0 | 2.6316
water |  | 18.015 | 273.16 | 373.16 | 1 | 1 | 0 | 0.1119 | 0.8881 | 0 | 31.5 | 0 | 0 | 0 | 647.13 | 220.55 | 55.95 | 302.76 | 1.0132 | 0 | 2.7494
water |  | 18.015 | 273.16 | 373.16 | 1 | 1 | 0 | 0.1119 | 0.8881 | 0 | 31.5 | 0 | 0 | 0 | 647.13 | 220.55 | 55.95 | 303.36 | 1.0132 | 0 | 2.6893
water |  | 18.015 | 273.16 | 373.16 | 1 | 1 | 0 | 0.1119 | 0.8881 | 0 | 31.5 | 0 | 0 | 0 | 647.13 | 220.55 | 55.95 | 303.66 | 1.0132 | 0 | 2.6991
water |  | 18.015 | 273.16 | 373.16 | 1 | 1 | 0 | 0.1119 | 0.8881 | 0 | 31.5 | 0 | 0 | 0 | 647.13 | 220.55 | 55.95 | 304.16 | 1.0132 | 0 | 2.6405
water |  | 18.015 | 273.16 | 373.16 | 1 | 1 | 0 | 0.1119 | 0.8881 | 0 | 31.5 | 0 | 0 | 0 | 647.13 | 220.55 | 55.95 | 304.46 | 1.0132 | 0 | 2.8316
water |  | 18.015 | 273.16 | 373.16 | 1 | 1 | 0 | 0.1119 | 0.8881 | 0 | 31.5 | 0 | 0 | 0 | 647.13 | 220.55 | 55.95 | 305.31 | 1.0132 | 0 | 2.7798
water |  | 18.015 | 273.16 | 373.16 | 1 | 1 | 0 | 0.1119 | 0.8881 | 0 | 31.5 | 0 | 0 | 0 | 647.13 | 220.55 | 55.95 | 305.66 | 1.0132 | 0 | 2.8712
water |  | 18.015 | 273.16 | 373.16 | 1 | 1 | 0 | 0.1119 | 0.8881 | 0 | 31.5 | 0 | 0 | 0 | 647.13 | 220.55 | 55.95 | 306.16 | 1.0132 | 0 | 2.7496
water |  | 18.015 | 273.16 | 373.16 | 1 | 1 | 0 | 0.1119 | 0.8881 | 0 | 31.5 | 0 | 0 | 0 | 647.13 | 220.55 | 55.95 | 306.66 | 1.0132 | 0 | 2.9301
water |  | 18.015 | 273.16 | 373.16 | 1 | 1 | 0 | 0.1119 | 0.8881 | 0 | 31.5 | 0 | 0 | 0 | 647.13 | 220.55 | 55.95 | 307.16 | 1.0132 | 0 | 2.9094
water |  | 18.015 | 273.16 | 373.16 | 1 | 1 | 0 | 0.1119 | 0.8881 | 0 | 31.5 | 0 | 0 | 0 | 647.13 | 220.55 | 55.95 | 307.66 | 1.0132 | 0 | 2.8509
water |  | 18.015 | 273.16 | 373.16 | 1 | 1 | 0 | 0.1119 | 0.8881 | 0 | 31.5 | 0 | 0 | 0 | 647.13 | 220.55 | 55.95 | 308.56 | 1.0132 | 0 | 3.0076
water |  | 18.015 | 273.16 | 373.16 | 1 | 1 | 0 | 0.1119 | 0.8881 | 0 | 31.5 | 0 | 0 | 0 | 647.13 | 220.55 | 55.95 | 309.16 | 1.0132 | 0 | 2.9691
water |  | 18.015 | 273.16 | 373.16 | 1 | 1 | 0 | 0.1119 | 0.8881 | 0 | 31.5 | 0 | 0 | 0 | 647.13 | 220.55 | 55.95 | 309.61 | 1.0132 | 0 | 3.0463
water |  | 18.015 | 273.16 | 373.16 | 1 | 1 | 0 | 0.1119 | 0.8881 | 0 | 31.5 | 0 | 0 | 0 | 647.13 | 220.55 | 55.95 | 310.16 | 1.0132 | 0 | 3.1278
water |  | 18.015 | 273.16 | 373.16 | 1 | 1 | 0 | 0.1119 | 0.8881 | 0 | 31.5 | 0 | 0 | 0 | 647.13 | 220.55 | 55.95 | 311.16 | 1.0132 | 0 | 3.2273
water |  | 18.015 | 273.16 | 373.16 | 1 | 1 | 0 | 0.1119 | 0.8881 | 0 | 31.5 | 0 | 0 | 0 | 647.13 | 220.55 | 55.95 | 311.66 | 1.0132 | 0 | 3.1278
water |  | 18.015 | 273.16 | 373.16 | 1 | 1 | 0 | 0.1119 | 0.8881 | 0 | 31.5 | 0 | 0 | 0 | 647.13 | 220.55 | 55.95 | 312.16 | 1.0132 | 0 | 3.1768
water |  | 18.015 | 273.16 | 373.16 | 1 | 1 | 0 | 0.1119 | 0.8881 | 0 | 31.5 | 0 | 0 | 0 | 647.13 | 220.55 | 55.95 | 312.66 | 1.0132 | 0 | 3.387
water |  | 18.015 | 273.16 | 373.16 | 1 | 1 | 0 | 0.1119 | 0.8881 | 0 | 31.5 | 0 | 0 | 0 | 647.13 | 220.55 | 55.95 | 313.06 | 1.0132 | 0 | 3.1792
water |  | 18.015 | 273.16 | 373.16 | 1 | 1 | 0 | 0.1119 | 0.8881 | 0 | 31.5 | 0 | 0 | 0 | 647.13 | 220.55 | 55.95 | 313.36 | 1.0132 | 0 | 3.1967
water |  | 18.015 | 273.16 | 373.16 | 1 | 1 | 0 | 0.1119 | 0.8881 | 0 | 31.5 | 0 | 0 | 0 | 647.13 | 220.55 | 55.95 | 313.91 | 1.0132 | 0 | 3.3786
water |  | 18.015 | 273.16 | 373.16 | 1 | 1 | 0 | 0.1119 | 0.8881 | 0 | 31.5 | 0 | 0 | 0 | 647.13 | 220.55 | 55.95 | 314.41 | 1.0132 | 0 | 3.3794
water |  | 18.015 | 273.16 | 373.16 | 1 | 1 | 0 | 0.1119 | 0.8881 | 0 | 31.5 | 0 | 0 | 0 | 647.13 | 220.55 | 55.95 | 314.86 | 1.0132 | 0 | 3.4299
water |  | 18.015 | 273.16 | 373.16 | 1 | 1 | 0 | 0.1119 | 0.8881 | 0 | 31.5 | 0 | 0 | 0 | 647.13 | 220.55 | 55.95 | 315.56 | 1.0132 | 0 | 3.3312
water |  | 18.015 | 273.16 | 373.16 | 1 | 1 | 0 | 0.1119 | 0.8881 | 0 | 31.5 | 0 | 0 | 0 | 647.13 | 220.55 | 55.95 | 316.66 | 1.0132 | 0 | 3.4892
water |  | 18.015 | 273.16 | 373.16 | 1 | 1 | 0 | 0.1119 | 0.8881 | 0 | 31.5 | 0 | 0 | 0 | 647.13 | 220.55 | 55.95 | 317.56 | 1.0132 | 0 | 3.4618
water |  | 18.015 | 273.16 | 373.16 | 1 | 1 | 0 | 0.1119 | 0.8881 | 0 | 31.5 | 0 | 0 | 0 | 647.13 | 220.55 | 55.95 | 319.06 | 1.0132 | 0 | 3.6398
water | Hardy et al. (2001) | 18.015 | 273.16 | 373.16 | 1 | 1 | 0 | 0.1119 | 0.8881 | 0 | 31.5 | 0 | 0 | 0 | 647.13 | 220.55 | 55.95 | 278.16 | 1.0132 | 0 | 1.3164 | Pulsed-field gradient
water |  | 18.015 | 273.16 | 373.16 | 1 | 1 | 0 | 0.1119 | 0.8881 | 0 | 31.5 | 0 | 0 | 0 | 647.13 | 220.55 | 55.95 | 288.16 | 1.0132 | 0 | 1.7616
water |  | 18.015 | 273.16 | 373.16 | 1 | 1 | 0 | 0.1119 | 0.8881 | 0 | 31.5 | 0 | 0 | 0 | 647.13 | 220.55 | 55.95 | 293.16 | 1.0132 | 0 | 2.0304
water |  | 18.015 | 273.16 | 373.16 | 1 | 1 | 0 | 0.1119 | 0.8881 | 0 | 31.5 | 0 | 0 | 0 | 647.13 | 220.55 | 55.95 | 298.16 | 1.0132 | 0 | 2.3055
water |  | 18.015 | 273.16 | 373.16 | 1 | 1 | 0 | 0.1119 | 0.8881 | 0 | 31.5 | 0 | 0 | 0 | 647.13 | 220.55 | 55.95 | 303.16 | 1.0132 | 0 | 2.6079
water |  | 18.015 | 273.16 | 373.16 | 1 | 1 | 0 | 0.1119 | 0.8881 | 0 | 31.5 | 0 | 0 | 0 | 647.13 | 220.55 | 55.95 | 308.16 | 1.0132 | 0 | 2.9069
water |  | 18.015 | 273.16 | 373.16 | 1 | 1 | 0 | 0.1119 | 0.8881 | 0 | 31.5 | 0 | 0 | 0 | 647.13 | 220.55 | 55.95 | 313.16 | 1.0132 | 0 | 3.2278
water |  | 18.015 | 273.16 | 373.16 | 1 | 1 | 0 | 0.1119 | 0.8881 | 0 | 31.5 | 0 | 0 | 0 | 647.13 | 220.55 | 55.95 | 318.16 | 1.0132 | 0 | 3.6082
water |  | 18.015 | 273.16 | 373.16 | 1 | 1 | 0 | 0.1119 | 0.8881 | 0 | 31.5 | 0 | 0 | 0 | 647.13 | 220.55 | 55.95 | 323.16 | 1.0132 | 0 | 3.9835
water |  | 18.015 | 273.16 | 373.16 | 1 | 1 | 0 | 0.1119 | 0.8881 | 0 | 31.5 | 0 | 0 | 0 | 647.13 | 220.55 | 55.95 | 328.16 | 1.0132 | 0 | 4.309
water |  | 18.015 | 273.16 | 373.16 | 1 | 1 | 0 | 0.1119 | 0.8881 | 0 | 31.5 | 0 | 0 | 0 | 647.13 | 220.55 | 55.95 | 329.16 | 1.0132 | 0 | 4.4592
heavy water | Longsworth (1960) | 20.027 | 276.97 | 374.56 | 1 | 1 | 0 | 0.2011 | 0.7989 | 0 | 31.5 | 0 | 0 | 0 | 643.89 | 219.41 | 56.3 | 278.16 | 1.0132 | 0 | 1.034 | water, interferometry
heavy water |  | 20.027 | 276.97 | 374.56 | 1 | 1 | 0 | 0.2011 | 0.7989 | 0 | 31.5 | 0 | 0 | 0 | 643.89 | 219.41 | 56.3 | 298.16 | 1.0132 | 0 | 1.902
heavy water |  | 20.027 | 276.97 | 374.56 | 1 | 1 | 0 | 0.2011 | 0.7989 | 0 | 31.5 | 0 | 0 | 0 | 643.89 | 219.41 | 56.3 | 318.16 | 1.0132 | 0 | 3.027
heavy water | Mills (1973) | 20.027 | 276.97 | 374.56 | 1 | 1 | 0 | 0.2011 | 0.7989 | 0 | 31.5 | 0 | 0 | 0 | 643.89 | 219.41 | 56.3 | 278.16 | 1.0132 | 0 | 1.015 | tritiated water, diaphragm cell
heavy water |  | 20.027 | 276.97 | 374.56 | 1 | 1 | 0 | 0.2011 | 0.7989 | 0 | 31.5 | 0 | 0 | 0 | 643.89 | 219.41 | 56.3 | 298.16 | 1.0132 | 0 | 1.872
heavy water |  | 20.027 | 276.97 | 374.56 | 1 | 1 | 0 | 0.2011 | 0.7989 | 0 | 31.5 | 0 | 0 | 0 | 643.89 | 219.41 | 56.3 | 318.16 | 1.0132 | 0 | 2.979
heavy water | Woolf (1976) | 20.027 | 276.97 | 374.56 | 1 | 1 | 0 | 0.2011 | 0.7989 | 0 | 31.5 | 0 | 0 | 0 | 643.89 | 219.41 | 56.3 | 280.5 | 1 | 0 | 1.027 | tritiated water, diaphragm cell
heavy water |  | 20.027 | 276.97 | 374.56 | 1 | 1 | 0 | 0.2011 | 0.7989 | 0 | 31.5 | 0 | 0 | 0 | 643.89 | 219.41 | 56.3 | 280.5 | 1 | 0 | 1.046
heavy water |  | 20.027 | 276.97 | 374.56 | 1 | 1 | 0 | 0.2011 | 0.7989 | 0 | 31.5 | 0 | 0 | 0 | 643.89 | 219.41 | 56.3 | 280.5 | 585 | 0 | 1.185
heavy water |  | 20.027 | 276.97 | 374.56 | 1 | 1 | 0 | 0.2011 | 0.7989 | 0 | 31.5 | 0 | 0 | 0 | 643.89 | 219.41 | 56.3 | 280.5 | 1175 | 0 | 1.201
heavy water |  | 20.027 | 276.97 | 374.56 | 1 | 1 | 0 | 0.2011 | 0.7989 | 0 | 31.5 | 0 | 0 | 0 | 643.89 | 219.41 | 56.3 | 280.5 | 1510 | 0 | 1.201
heavy water |  | 20.027 | 276.97 | 374.56 | 1 | 1 | 0 | 0.2011 | 0.7989 | 0 | 31.5 | 0 | 0 | 0 | 643.89 | 219.41 | 56.3 | 280.5 | 1529 | 0 | 1.209
heavy water |  | 20.027 | 276.97 | 374.56 | 1 | 1 | 0 | 0.2011 | 0.7989 | 0 | 31.5 | 0 | 0 | 0 | 643.89 | 219.41 | 56.3 | 280.5 | 2370 | 0 | 1.177
heavy water |  | 20.027 | 276.97 | 374.56 | 1 | 1 | 0 | 0.2011 | 0.7989 | 0 | 31.5 | 0 | 0 | 0 | 643.89 | 219.41 | 56.3 | 288.2 | 1 | 0 | 1.339
heavy water |  | 20.027 | 276.97 | 374.56 | 1 | 1 | 0 | 0.2011 | 0.7989 | 0 | 31.5 | 0 | 0 | 0 | 643.89 | 219.41 | 56.3 | 288.2 | 1 | 0 | 1.343
heavy water |  | 20.027 | 276.97 | 374.56 | 1 | 1 | 0 | 0.2011 | 0.7989 | 0 | 31.5 | 0 | 0 | 0 | 643.89 | 219.41 | 56.3 | 288.2 | 251 | 0 | 1.429
heavy water |  | 20.027 | 276.97 | 374.56 | 1 | 1 | 0 | 0.2011 | 0.7989 | 0 | 31.5 | 0 | 0 | 0 | 643.89 | 219.41 | 56.3 | 288.2 | 939 | 0 | 1.481
heavy water |  | 20.027 | 276.97 | 374.56 | 1 | 1 | 0 | 0.2011 | 0.7989 | 0 | 31.5 | 0 | 0 | 0 | 643.89 | 219.41 | 56.3 | 288.2 | 1572 | 0 | 1.524
heavy water |  | 20.027 | 276.97 | 374.56 | 1 | 1 | 0 | 0.2011 | 0.7989 | 0 | 31.5 | 0 | 0 | 0 | 643.89 | 219.41 | 56.3 | 288.2 | 2365 | 0 | 1.492
heavy water |  | 20.027 | 276.97 | 374.56 | 1 | 1 | 0 | 0.2011 | 0.7989 | 0 | 31.5 | 0 | 0 | 0 | 643.89 | 219.41 | 56.3 | 298.2 | 1 | 0 | 1.845
heavy water |  | 20.027 | 276.97 | 374.56 | 1 | 1 | 0 | 0.2011 | 0.7989 | 0 | 31.5 | 0 | 0 | 0 | 643.89 | 219.41 | 56.3 | 298.2 | 636 | 0 | 1.888
heavy water |  | 20.027 | 276.97 | 374.56 | 1 | 1 | 0 | 0.2011 | 0.7989 | 0 | 31.5 | 0 | 0 | 0 | 643.89 | 219.41 | 56.3 | 298.2 | 1285 | 0 | 1.913
heavy water |  | 20.027 | 276.97 | 374.56 | 1 | 1 | 0 | 0.2011 | 0.7989 | 0 | 31.5 | 0 | 0 | 0 | 643.89 | 219.41 | 56.3 | 298.2 | 2000 | 0 | 1.886
heavy water |  | 20.027 | 276.97 | 374.56 | 1 | 1 | 0 | 0.2011 | 0.7989 | 0 | 31.5 | 0 | 0 | 0 | 643.89 | 219.41 | 56.3 | 298.2 | 2245 | 0 | 1.868
heavy water |  | 20.027 | 276.97 | 374.56 | 1 | 1 | 0 | 0.2011 | 0.7989 | 0 | 31.5 | 0 | 0 | 0 | 643.89 | 219.41 | 56.3 | 313.2 | 1 | 0 | 2.626
heavy water |  | 20.027 | 276.97 | 374.56 | 1 | 1 | 0 | 0.2011 | 0.7989 | 0 | 31.5 | 0 | 0 | 0 | 643.89 | 219.41 | 56.3 | 313.2 | 569 | 0 | 2.687
heavy water |  | 20.027 | 276.97 | 374.56 | 1 | 1 | 0 | 0.2011 | 0.7989 | 0 | 31.5 | 0 | 0 | 0 | 643.89 | 219.41 | 56.3 | 313.2 | 989 | 0 | 2.673
heavy water |  | 20.027 | 276.97 | 374.56 | 1 | 1 | 0 | 0.2011 | 0.7989 | 0 | 31.5 | 0 | 0 | 0 | 643.89 | 219.41 | 56.3 | 313.2 | 1472 | 0 | 2.62
heavy water |  | 20.027 | 276.97 | 374.56 | 1 | 1 | 0 | 0.2011 | 0.7989 | 0 | 31.5 | 0 | 0 | 0 | 643.89 | 219.41 | 56.3 | 313.2 | 2120 | 0 | 2.615
heavy water |  | 20.027 | 276.97 | 374.56 | 1 | 1 | 0 | 0.2011 | 0.7989 | 0 | 31.5 | 0 | 0 | 0 | 643.89 | 219.41 | 56.3 | 328.2 | 1 | 0 | 3.544
heavy water |  | 20.027 | 276.97 | 374.56 | 1 | 1 | 0 | 0.2011 | 0.7989 | 0 | 31.5 | 0 | 0 | 0 | 643.89 | 219.41 | 56.3 | 328.2 | 565 | 0 | 3.476
heavy water |  | 20.027 | 276.97 | 374.56 | 1 | 1 | 0 | 0.2011 | 0.7989 | 0 | 31.5 | 0 | 0 | 0 | 643.89 | 219.41 | 56.3 | 328.2 | 1271 | 0 | 3.48
heavy water |  | 20.027 | 276.97 | 374.56 | 1 | 1 | 0 | 0.2011 | 0.7989 | 0 | 31.5 | 0 | 0 | 0 | 643.89 | 219.41 | 56.3 | 328.2 | 2086 | 0 | 3.392
heavy water | Weingärtner (1984) | 20.027 | 276.97 | 374.56 | 1 | 1 | 0 | 0.2011 | 0.7989 | 0 | 31.5 | 0 | 0 | 0 | 643.89 | 219.41 | 56.3 | 281.16 | 1.0132 | 0 | 1.102 | tritiated water, diaphragm cell
heavy water |  | 20.027 | 276.97 | 374.56 | 1 | 1 | 0 | 0.2011 | 0.7989 | 0 | 31.5 | 0 | 0 | 0 | 643.89 | 219.41 | 56.3 | 298.16 | 1.0132 | 0 | 1.843
heavy water |  | 20.027 | 276.97 | 374.56 | 1 | 1 | 0 | 0.2011 | 0.7989 | 0 | 31.5 | 0 | 0 | 0 | 643.89 | 219.41 | 56.3 | 318.16 | 1.0132 | 0 | 2.945
heavy water | Murday and Cotts (1970) | 20.027 | 276.97 | 374.56 | 1 | 1 | 0 | 0.2011 | 0.7989 | 0 | 31.5 | 0 | 0 | 0 | 643.89 | 219.41 | 56.3 | 294.86 | 1.0132 | 0 | 1.73 | Steady-field gradient, pulsed-field gradient
heavy water | O'Reilly et al. (1973) | 20.027 | 276.97 | 374.56 | 1 | 1 | 0 | 0.2011 | 0.7989 | 0 | 31.5 | 0 | 0 | 0 | 643.89 | 219.41 | 56.3 | 298.16 | 1.0132 | 0 | 1.84 | Steady-field gradient
heavy water | Wilbur et al. (1976) | 20.027 | 276.97 | 374.56 | 1 | 1 | 0 | 0.2011 | 0.7989 | 0 | 31.5 | 0 | 0 | 0 | 643.89 | 219.41 | 56.3 | 283.16 | 1 | 0 | 1.22 | Steady-field gradient
heavy water |  | 20.027 | 276.97 | 374.56 | 1 | 1 | 0 | 0.2011 | 0.7989 | 0 | 31.5 | 0 | 0 | 0 | 643.89 | 219.41 | 56.3 | 283.16 | 1000 | 0 | 1.32
heavy water |  | 20.027 | 276.97 | 374.56 | 1 | 1 | 0 | 0.2011 | 0.7989 | 0 | 31.5 | 0 | 0 | 0 | 643.89 | 219.41 | 56.3 | 283.16 | 2000 | 0 | 1.34
heavy water |  | 20.027 | 276.97 | 374.56 | 1 | 1 | 0 | 0.2011 | 0.7989 | 0 | 31.5 | 0 | 0 | 0 | 643.89 | 219.41 | 56.3 | 283.16 | 3000 | 0 | 1.26
heavy water |  | 20.027 | 276.97 | 374.56 | 1 | 1 | 0 | 0.2011 | 0.7989 | 0 | 31.5 | 0 | 0 | 0 | 643.89 | 219.41 | 56.3 | 283.16 | 4000 | 0 | 1.2
heavy water |  | 20.027 | 276.97 | 374.56 | 1 | 1 | 0 | 0.2011 | 0.7989 | 0 | 31.5 | 0 | 0 | 0 | 643.89 | 219.41 | 56.3 | 283.16 | 5000 | 0 | 1.1
heavy water |  | 20.027 | 276.97 | 374.56 | 1 | 1 | 0 | 0.2011 | 0.7989 | 0 | 31.5 | 0 | 0 | 0 | 643.89 | 219.41 | 56.3 | 283.16 | 6000 | 0 | 1.02
heavy water |  | 20.027 | 276.97 | 374.56 | 1 | 1 | 0 | 0.2011 | 0.7989 | 0 | 31.5 | 0 | 0 | 0 | 643.89 | 219.41 | 56.3 | 283.16 | 7000 | 0 | 0.92
heavy water |  | 20.027 | 276.97 | 374.56 | 1 | 1 | 0 | 0.2011 | 0.7989 | 0 | 31.5 | 0 | 0 | 0 | 643.89 | 219.41 | 56.3 | 303.16 | 1 | 0 | 2
heavy water |  | 20.027 | 276.97 | 374.56 | 1 | 1 | 0 | 0.2011 | 0.7989 | 0 | 31.5 | 0 | 0 | 0 | 643.89 | 219.41 | 56.3 | 303.16 | 1000 | 0 | 2.05
heavy water |  | 20.027 | 276.97 | 374.56 | 1 | 1 | 0 | 0.2011 | 0.7989 | 0 | 31.5 | 0 | 0 | 0 | 643.89 | 219.41 | 56.3 | 303.16 | 2000 | 0 | 2
heavy water |  | 20.027 | 276.97 | 374.56 | 1 | 1 | 0 | 0.2011 | 0.7989 | 0 | 31.5 | 0 | 0 | 0 | 643.89 | 219.41 | 56.3 | 303.16 | 3000 | 0 | 1.83
heavy water |  | 20.027 | 276.97 | 374.56 | 1 | 1 | 0 | 0.2011 | 0.7989 | 0 | 31.5 | 0 | 0 | 0 | 643.89 | 219.41 | 56.3 | 303.16 | 4000 | 0 | 1.63
heavy water |  | 20.027 | 276.97 | 374.56 | 1 | 1 | 0 | 0.2011 | 0.7989 | 0 | 31.5 | 0 | 0 | 0 | 643.89 | 219.41 | 56.3 | 303.16 | 5000 | 0 | 1.49
heavy water |  | 20.027 | 276.97 | 374.56 | 1 | 1 | 0 | 0.2011 | 0.7989 | 0 | 31.5 | 0 | 0 | 0 | 643.89 | 219.41 | 56.3 | 303.16 | 6000 | 0 | 1.35
heavy water |  | 20.027 | 276.97 | 374.56 | 1 | 1 | 0 | 0.2011 | 0.7989 | 0 | 31.5 | 0 | 0 | 0 | 643.89 | 219.41 | 56.3 | 303.16 | 7000 | 0 | 1.22
heavy water |  | 20.027 | 276.97 | 374.56 | 1 | 1 | 0 | 0.2011 | 0.7989 | 0 | 31.5 | 0 | 0 | 0 | 643.89 | 219.41 | 56.3 | 303.16 | 8000 | 0 | 1.08
heavy water |  | 20.027 | 276.97 | 374.56 | 1 | 1 | 0 | 0.2011 | 0.7989 | 0 | 31.5 | 0 | 0 | 0 | 643.89 | 219.41 | 56.3 | 303.16 | 9000 | 0 | 0.93
heavy water |  | 20.027 | 276.97 | 374.56 | 1 | 1 | 0 | 0.2011 | 0.7989 | 0 | 31.5 | 0 | 0 | 0 | 643.89 | 219.41 | 56.3 | 333.16 | 1 | 0 | 3.75
heavy water |  | 20.027 | 276.97 | 374.56 | 1 | 1 | 0 | 0.2011 | 0.7989 | 0 | 31.5 | 0 | 0 | 0 | 643.89 | 219.41 | 56.3 | 333.16 | 1000 | 0 | 3.57
heavy water |  | 20.027 | 276.97 | 374.56 | 1 | 1 | 0 | 0.2011 | 0.7989 | 0 | 31.5 | 0 | 0 | 0 | 643.89 | 219.41 | 56.3 | 333.16 | 2000 | 0 | 3.38
heavy water |  | 20.027 | 276.97 | 374.56 | 1 | 1 | 0 | 0.2011 | 0.7989 | 0 | 31.5 | 0 | 0 | 0 | 643.89 | 219.41 | 56.3 | 333.16 | 3000 | 0 | 3.2
heavy water |  | 20.027 | 276.97 | 374.56 | 1 | 1 | 0 | 0.2011 | 0.7989 | 0 | 31.5 | 0 | 0 | 0 | 643.89 | 219.41 | 56.3 | 333.16 | 4000 | 0 | 3.02
heavy water |  | 20.027 | 276.97 | 374.56 | 1 | 1 | 0 | 0.2011 | 0.7989 | 0 | 31.5 | 0 | 0 | 0 | 643.89 | 219.41 | 56.3 | 333.16 | 5000 | 0 | 2.89
heavy water |  | 20.027 | 276.97 | 374.56 | 1 | 1 | 0 | 0.2011 | 0.7989 | 0 | 31.5 | 0 | 0 | 0 | 643.89 | 219.41 | 56.3 | 333.16 | 6000 | 0 | 2.73
heavy water |  | 20.027 | 276.97 | 374.56 | 1 | 1 | 0 | 0.2011 | 0.7989 | 0 | 31.5 | 0 | 0 | 0 | 643.89 | 219.41 | 56.3 | 333.16 | 7000 | 0 | 2.59
heavy water |  | 20.027 | 276.97 | 374.56 | 1 | 1 | 0 | 0.2011 | 0.7989 | 0 | 31.5 | 0 | 0 | 0 | 643.89 | 219.41 | 56.3 | 333.16 | 8000 | 0 | 2.44
heavy water |  | 20.027 | 276.97 | 374.56 | 1 | 1 | 0 | 0.2011 | 0.7989 | 0 | 31.5 | 0 | 0 | 0 | 643.89 | 219.41 | 56.3 | 363.16 | 1 | 0 | 5.61
heavy water |  | 20.027 | 276.97 | 374.56 | 1 | 1 | 0 | 0.2011 | 0.7989 | 0 | 31.5 | 0 | 0 | 0 | 643.89 | 219.41 | 56.3 | 363.16 | 1000 | 0 | 5.23
heavy water |  | 20.027 | 276.97 | 374.56 | 1 | 1 | 0 | 0.2011 | 0.7989 | 0 | 31.5 | 0 | 0 | 0 | 643.89 | 219.41 | 56.3 | 363.16 | 2000 | 0 | 4.89
heavy water |  | 20.027 | 276.97 | 374.56 | 1 | 1 | 0 | 0.2011 | 0.7989 | 0 | 31.5 | 0 | 0 | 0 | 643.89 | 219.41 | 56.3 | 363.16 | 3000 | 0 | 4.56
heavy water |  | 20.027 | 276.97 | 374.56 | 1 | 1 | 0 | 0.2011 | 0.7989 | 0 | 31.5 | 0 | 0 | 0 | 643.89 | 219.41 | 56.3 | 363.16 | 4000 | 0 | 4.28
heavy water |  | 20.027 | 276.97 | 374.56 | 1 | 1 | 0 | 0.2011 | 0.7989 | 0 | 31.5 | 0 | 0 | 0 | 643.89 | 219.41 | 56.3 | 363.16 | 5000 | 0 | 4
heavy water |  | 20.027 | 276.97 | 374.56 | 1 | 1 | 0 | 0.2011 | 0.7989 | 0 | 31.5 | 0 | 0 | 0 | 643.89 | 219.41 | 56.3 | 363.16 | 6000 | 0 | 3.74
heavy water |  | 20.027 | 276.97 | 374.56 | 1 | 1 | 0 | 0.2011 | 0.7989 | 0 | 31.5 | 0 | 0 | 0 | 643.89 | 219.41 | 56.3 | 363.16 | 7000 | 0 | 3.5
heavy water |  | 20.027 | 276.97 | 374.56 | 1 | 1 | 0 | 0.2011 | 0.7989 | 0 | 31.5 | 0 | 0 | 0 | 643.89 | 219.41 | 56.3 | 363.16 | 8000 | 0 | 3.28
heavy water |  | 20.027 | 276.97 | 374.56 | 1 | 1 | 0 | 0.2011 | 0.7989 | 0 | 31.5 | 0 | 0 | 0 | 643.89 | 219.41 | 56.3 | 363.16 | 9000 | 0 | 3.08
heavy water |  | 20.027 | 276.97 | 374.56 | 1 | 1 | 0 | 0.2011 | 0.7989 | 0 | 31.5 | 0 | 0 | 0 | 643.89 | 219.41 | 56.3 | 393.16 | 1 | 0 | 8.07
heavy water |  | 20.027 | 276.97 | 374.56 | 1 | 1 | 0 | 0.2011 | 0.7989 | 0 | 31.5 | 0 | 0 | 0 | 643.89 | 219.41 | 56.3 | 393.16 | 1000 | 0 | 7.32
heavy water |  | 20.027 | 276.97 | 374.56 | 1 | 1 | 0 | 0.2011 | 0.7989 | 0 | 31.5 | 0 | 0 | 0 | 643.89 | 219.41 | 56.3 | 393.16 | 2000 | 0 | 6.68
heavy water |  | 20.027 | 276.97 | 374.56 | 1 | 1 | 0 | 0.2011 | 0.7989 | 0 | 31.5 | 0 | 0 | 0 | 643.89 | 219.41 | 56.3 | 393.16 | 3000 | 0 | 6.14
heavy water |  | 20.027 | 276.97 | 374.56 | 1 | 1 | 0 | 0.2011 | 0.7989 | 0 | 31.5 | 0 | 0 | 0 | 643.89 | 219.41 | 56.3 | 393.16 | 4000 | 0 | 5.69
heavy water |  | 20.027 | 276.97 | 374.56 | 1 | 1 | 0 | 0.2011 | 0.7989 | 0 | 31.5 | 0 | 0 | 0 | 643.89 | 219.41 | 56.3 | 393.16 | 5000 | 0 | 5.31
heavy water |  | 20.027 | 276.97 | 374.56 | 1 | 1 | 0 | 0.2011 | 0.7989 | 0 | 31.5 | 0 | 0 | 0 | 643.89 | 219.41 | 56.3 | 393.16 | 6000 | 0 | 4.99
heavy water |  | 20.027 | 276.97 | 374.56 | 1 | 1 | 0 | 0.2011 | 0.7989 | 0 | 31.5 | 0 | 0 | 0 | 643.89 | 219.41 | 56.3 | 393.16 | 7000 | 0 | 4.7
heavy water |  | 20.027 | 276.97 | 374.56 | 1 | 1 | 0 | 0.2011 | 0.7989 | 0 | 31.5 | 0 | 0 | 0 | 643.89 | 219.41 | 56.3 | 393.16 | 8000 | 0 | 4.43
heavy water |  | 20.027 | 276.97 | 374.56 | 1 | 1 | 0 | 0.2011 | 0.7989 | 0 | 31.5 | 0 | 0 | 0 | 643.89 | 219.41 | 56.3 | 423.16 | 1 | 0 | 12.2
heavy water |  | 20.027 | 276.97 | 374.56 | 1 | 1 | 0 | 0.2011 | 0.7989 | 0 | 31.5 | 0 | 0 | 0 | 643.89 | 219.41 | 56.3 | 423.16 | 1000 | 0 | 11
heavy water |  | 20.027 | 276.97 | 374.56 | 1 | 1 | 0 | 0.2011 | 0.7989 | 0 | 31.5 | 0 | 0 | 0 | 643.89 | 219.41 | 56.3 | 423.16 | 2000 | 0 | 10
heavy water |  | 20.027 | 276.97 | 374.56 | 1 | 1 | 0 | 0.2011 | 0.7989 | 0 | 31.5 | 0 | 0 | 0 | 643.89 | 219.41 | 56.3 | 423.16 | 3000 | 0 | 9.05
heavy water |  | 20.027 | 276.97 | 374.56 | 1 | 1 | 0 | 0.2011 | 0.7989 | 0 | 31.5 | 0 | 0 | 0 | 643.89 | 219.41 | 56.3 | 423.16 | 4000 | 0 | 8.4
heavy water |  | 20.027 | 276.97 | 374.56 | 1 | 1 | 0 | 0.2011 | 0.7989 | 0 | 31.5 | 0 | 0 | 0 | 643.89 | 219.41 | 56.3 | 423.16 | 5000 | 0 | 7.78
heavy water |  | 20.027 | 276.97 | 374.56 | 1 | 1 | 0 | 0.2011 | 0.7989 | 0 | 31.5 | 0 | 0 | 0 | 643.89 | 219.41 | 56.3 | 423.16 | 6000 | 0 | 7.3
heavy water |  | 20.027 | 276.97 | 374.56 | 1 | 1 | 0 | 0.2011 | 0.7989 | 0 | 31.5 | 0 | 0 | 0 | 643.89 | 219.41 | 56.3 | 423.16 | 7000 | 0 | 6.9
heavy water |  | 20.027 | 276.97 | 374.56 | 1 | 1 | 0 | 0.2011 | 0.7989 | 0 | 31.5 | 0 | 0 | 0 | 643.89 | 219.41 | 56.3 | 423.16 | 8000 | 0 | 6.6
heavy water |  | 20.027 | 276.97 | 374.56 | 1 | 1 | 0 | 0.2011 | 0.7989 | 0 | 31.5 | 0 | 0 | 0 | 643.89 | 219.41 | 56.3 | 423.16 | 9000 | 0 | 6.4
heavy water |  | 20.027 | 276.97 | 374.56 | 1 | 1 | 0 | 0.2011 | 0.7989 | 0 | 31.5 | 0 | 0 | 0 | 643.89 | 219.41 | 56.3 | 473.16 | 1 | 0 | 17.6
heavy water |  | 20.027 | 276.97 | 374.56 | 1 | 1 | 0 | 0.2011 | 0.7989 | 0 | 31.5 | 0 | 0 | 0 | 643.89 | 219.41 | 56.3 | 473.16 | 1000 | 0 | 15.9
heavy water |  | 20.027 | 276.97 | 374.56 | 1 | 1 | 0 | 0.2011 | 0.7989 | 0 | 31.5 | 0 | 0 | 0 | 643.89 | 219.41 | 56.3 | 473.16 | 2000 | 0 | 14.2
heavy water |  | 20.027 | 276.97 | 374.56 | 1 | 1 | 0 | 0.2011 | 0.7989 | 0 | 31.5 | 0 | 0 | 0 | 643.89 | 219.41 | 56.3 | 473.16 | 3000 | 0 | 13
heavy water |  | 20.027 | 276.97 | 374.56 | 1 | 1 | 0 | 0.2011 | 0.7989 | 0 | 31.5 | 0 | 0 | 0 | 643.89 | 219.41 | 56.3 | 473.16 | 4000 | 0 | 11.9
heavy water |  | 20.027 | 276.97 | 374.56 | 1 | 1 | 0 | 0.2011 | 0.7989 | 0 | 31.5 | 0 | 0 | 0 | 643.89 | 219.41 | 56.3 | 473.16 | 5000 | 0 | 11
heavy water |  | 20.027 | 276.97 | 374.56 | 1 | 1 | 0 | 0.2011 | 0.7989 | 0 | 31.5 | 0 | 0 | 0 | 643.89 | 219.41 | 56.3 | 473.16 | 6000 | 0 | 10.3
heavy water |  | 20.027 | 276.97 | 374.56 | 1 | 1 | 0 | 0.2011 | 0.7989 | 0 | 31.5 | 0 | 0 | 0 | 643.89 | 219.41 | 56.3 | 473.16 | 7000 | 0 | 9.65
heavy water |  | 20.027 | 276.97 | 374.56 | 1 | 1 | 0 | 0.2011 | 0.7989 | 0 | 31.5 | 0 | 0 | 0 | 643.89 | 219.41 | 56.3 | 473.16 | 8000 | 0 | 9.2
heavy water |  | 20.027 | 276.97 | 374.56 | 1 | 1 | 0 | 0.2011 | 0.7989 | 0 | 31.5 | 0 | 0 | 0 | 643.89 | 219.41 | 56.3 | 473.16 | 9000 | 0 | 8.7
heavy water | DeFries and Jonas (1977) | 20.027 | 276.97 | 374.56 | 1 | 1 | 0 | 0.2011 | 0.7989 | 0 | 31.5 | 0 | 0 | 0 | 643.89 | 219.41 | 56.3 | 258.16 | 2000 | 0 | 0.6 | Steady-field gradient
heavy water |  | 20.027 | 276.97 | 374.56 | 1 | 1 | 0 | 0.2011 | 0.7989 | 0 | 31.5 | 0 | 0 | 0 | 643.89 | 219.41 | 56.3 | 258.16 | 2500 | 0 | 0.61
heavy water |  | 20.027 | 276.97 | 374.56 | 1 | 1 | 0 | 0.2011 | 0.7989 | 0 | 31.5 | 0 | 0 | 0 | 643.89 | 219.41 | 56.3 | 258.16 | 3000 | 0 | 0.6
heavy water |  | 20.027 | 276.97 | 374.56 | 1 | 1 | 0 | 0.2011 | 0.7989 | 0 | 31.5 | 0 | 0 | 0 | 643.89 | 219.41 | 56.3 | 263.16 | 1500 | 0 | 0.7
heavy water |  | 20.027 | 276.97 | 374.56 | 1 | 1 | 0 | 0.2011 | 0.7989 | 0 | 31.5 | 0 | 0 | 0 | 643.89 | 219.41 | 56.3 | 263.16 | 2000 | 0 | 0.72
heavy water |  | 20.027 | 276.97 | 374.56 | 1 | 1 | 0 | 0.2011 | 0.7989 | 0 | 31.5 | 0 | 0 | 0 | 643.89 | 219.41 | 56.3 | 263.16 | 2500 | 0 | 0.72
heavy water |  | 20.027 | 276.97 | 374.56 | 1 | 1 | 0 | 0.2011 | 0.7989 | 0 | 31.5 | 0 | 0 | 0 | 643.89 | 219.41 | 56.3 | 263.16 | 3000 | 0 | 0.71
heavy water |  | 20.027 | 276.97 | 374.56 | 1 | 1 | 0 | 0.2011 | 0.7989 | 0 | 31.5 | 0 | 0 | 0 | 643.89 | 219.41 | 56.3 | 263.16 | 3500 | 0 | 0.68
heavy water |  | 20.027 | 276.97 | 374.56 | 1 | 1 | 0 | 0.2011 | 0.7989 | 0 | 31.5 | 0 | 0 | 0 | 643.89 | 219.41 | 56.3 | 263.16 | 4000 | 0 | 0.63
heavy water |  | 20.027 | 276.97 | 374.56 | 1 | 1 | 0 | 0.2011 | 0.7989 | 0 | 31.5 | 0 | 0 | 0 | 643.89 | 219.41 | 56.3 | 268.16 | 1000 | 0 | 0.81
heavy water |  | 20.027 | 276.97 | 374.56 | 1 | 1 | 0 | 0.2011 | 0.7989 | 0 | 31.5 | 0 | 0 | 0 | 643.89 | 219.41 | 56.3 | 268.16 | 2000 | 0 | 0.87
heavy water |  | 20.027 | 276.97 | 374.56 | 1 | 1 | 0 | 0.2011 | 0.7989 | 0 | 31.5 | 0 | 0 | 0 | 643.89 | 219.41 | 56.3 | 268.16 | 3000 | 0 | 0.85
heavy water |  | 20.027 | 276.97 | 374.56 | 1 | 1 | 0 | 0.2011 | 0.7989 | 0 | 31.5 | 0 | 0 | 0 | 643.89 | 219.41 | 56.3 | 268.16 | 4000 | 0 | 0.77
heavy water |  | 20.027 | 276.97 | 374.56 | 1 | 1 | 0 | 0.2011 | 0.7989 | 0 | 31.5 | 0 | 0 | 0 | 643.89 | 219.41 | 56.3 | 268.16 | 5000 | 0 | 0.67
heavy water |  | 20.027 | 276.97 | 374.56 | 1 | 1 | 0 | 0.2011 | 0.7989 | 0 | 31.5 | 0 | 0 | 0 | 643.89 | 219.41 | 56.3 | 273 | 500 | 0 | 0.91
heavy water |  | 20.027 | 276.97 | 374.56 | 1 | 1 | 0 | 0.2011 | 0.7989 | 0 | 31.5 | 0 | 0 | 0 | 643.89 | 219.41 | 56.3 | 273 | 1000 | 0 | 0.98
heavy water |  | 20.027 | 276.97 | 374.56 | 1 | 1 | 0 | 0.2011 | 0.7989 | 0 | 31.5 | 0 | 0 | 0 | 643.89 | 219.41 | 56.3 | 273 | 2000 | 0 | 1.02
heavy water |  | 20.027 | 276.97 | 374.56 | 1 | 1 | 0 | 0.2011 | 0.7989 | 0 | 31.5 | 0 | 0 | 0 | 643.89 | 219.41 | 56.3 | 273 | 3000 | 0 | 0.98
heavy water |  | 20.027 | 276.97 | 374.56 | 1 | 1 | 0 | 0.2011 | 0.7989 | 0 | 31.5 | 0 | 0 | 0 | 643.89 | 219.41 | 56.3 | 273 | 4000 | 0 | 0.9
heavy water |  | 20.027 | 276.97 | 374.56 | 1 | 1 | 0 | 0.2011 | 0.7989 | 0 | 31.5 | 0 | 0 | 0 | 643.89 | 219.41 | 56.3 | 273 | 5000 | 0 | 0.8
heavy water |  | 20.027 | 276.97 | 374.56 | 1 | 1 | 0 | 0.2011 | 0.7989 | 0 | 31.5 | 0 | 0 | 0 | 643.89 | 219.41 | 56.3 | 273 | 6000 | 0 | 0.71
heavy water |  | 20.027 | 276.97 | 374.56 | 1 | 1 | 0 | 0.2011 | 0.7989 | 0 | 31.5 | 0 | 0 | 0 | 643.89 | 219.41 | 56.3 | 278.16 | 1 | 0 | 1.04
heavy water |  | 20.027 | 276.97 | 374.56 | 1 | 1 | 0 | 0.2011 | 0.7989 | 0 | 31.5 | 0 | 0 | 0 | 643.89 | 219.41 | 56.3 | 278.16 | 1000 | 0 | 1.16
heavy water |  | 20.027 | 276.97 | 374.56 | 1 | 1 | 0 | 0.2011 | 0.7989 | 0 | 31.5 | 0 | 0 | 0 | 643.89 | 219.41 | 56.3 | 278.16 | 2000 | 0 | 1.18
heavy water |  | 20.027 | 276.97 | 374.56 | 1 | 1 | 0 | 0.2011 | 0.7989 | 0 | 31.5 | 0 | 0 | 0 | 643.89 | 219.41 | 56.3 | 278.16 | 3000 | 0 | 1.12
heavy water |  | 20.027 | 276.97 | 374.56 | 1 | 1 | 0 | 0.2011 | 0.7989 | 0 | 31.5 | 0 | 0 | 0 | 643.89 | 219.41 | 56.3 | 278.16 | 4000 | 0 | 1.04
heavy water |  | 20.027 | 276.97 | 374.56 | 1 | 1 | 0 | 0.2011 | 0.7989 | 0 | 31.5 | 0 | 0 | 0 | 643.89 | 219.41 | 56.3 | 278.16 | 5000 | 0 | 0.94
heavy water |  | 20.027 | 276.97 | 374.56 | 1 | 1 | 0 | 0.2011 | 0.7989 | 0 | 31.5 | 0 | 0 | 0 | 643.89 | 219.41 | 56.3 | 278.16 | 6000 | 0 | 0.84
heavy water |  | 20.027 | 276.97 | 374.56 | 1 | 1 | 0 | 0.2011 | 0.7989 | 0 | 31.5 | 0 | 0 | 0 | 643.89 | 219.41 | 56.3 | 283.16 | 1 | 0 | 1.22
heavy water |  | 20.027 | 276.97 | 374.56 | 1 | 1 | 0 | 0.2011 | 0.7989 | 0 | 31.5 | 0 | 0 | 0 | 643.89 | 219.41 | 56.3 | 283.16 | 1000 | 0 | 1.33
heavy water |  | 20.027 | 276.97 | 374.56 | 1 | 1 | 0 | 0.2011 | 0.7989 | 0 | 31.5 | 0 | 0 | 0 | 643.89 | 219.41 | 56.3 | 283.16 | 2000 | 0 | 1.34
heavy water |  | 20.027 | 276.97 | 374.56 | 1 | 1 | 0 | 0.2011 | 0.7989 | 0 | 31.5 | 0 | 0 | 0 | 643.89 | 219.41 | 56.3 | 283.16 | 3000 | 0 | 1.27
heavy water |  | 20.027 | 276.97 | 374.56 | 1 | 1 | 0 | 0.2011 | 0.7989 | 0 | 31.5 | 0 | 0 | 0 | 643.89 | 219.41 | 56.3 | 283.16 | 4000 | 0 | 1.18
heavy water |  | 20.027 | 276.97 | 374.56 | 1 | 1 | 0 | 0.2011 | 0.7989 | 0 | 31.5 | 0 | 0 | 0 | 643.89 | 219.41 | 56.3 | 283.16 | 5000 | 0 | 1.08
heavy water |  | 20.027 | 276.97 | 374.56 | 1 | 1 | 0 | 0.2011 | 0.7989 | 0 | 31.5 | 0 | 0 | 0 | 643.89 | 219.41 | 56.3 | 283.16 | 6000 | 0 | 0.98
heavy water |  | 20.027 | 276.97 | 374.56 | 1 | 1 | 0 | 0.2011 | 0.7989 | 0 | 31.5 | 0 | 0 | 0 | 643.89 | 219.41 | 56.3 | 283.16 | 7000 | 0 | 0.88
heavy water | Prielmeier et al. (1988) | 20.027 | 276.97 | 374.56 | 1 | 1 | 0 | 0.2011 | 0.7989 | 0 | 31.5 | 0 | 0 | 0 | 643.89 | 219.41 | 56.3 | 243 | 1750 | 0 | 0.276 | Pulsed-field gradient
heavy water |  | 20.027 | 276.97 | 374.56 | 1 | 1 | 0 | 0.2011 | 0.7989 | 0 | 31.5 | 0 | 0 | 0 | 643.89 | 219.41 | 56.3 | 243 | 2000 | 0 | 0.26
heavy water |  | 20.027 | 276.97 | 374.56 | 1 | 1 | 0 | 0.2011 | 0.7989 | 0 | 31.5 | 0 | 0 | 0 | 643.89 | 219.41 | 56.3 | 248 | 1250 | 0 | 0.336
heavy water |  | 20.027 | 276.97 | 374.56 | 1 | 1 | 0 | 0.2011 | 0.7989 | 0 | 31.5 | 0 | 0 | 0 | 643.89 | 219.41 | 56.3 | 248 | 1500 | 0 | 0.329
heavy water |  | 20.027 | 276.97 | 374.56 | 1 | 1 | 0 | 0.2011 | 0.7989 | 0 | 31.5 | 0 | 0 | 0 | 643.89 | 219.41 | 56.3 | 248 | 1750 | 0 | 0.342
heavy water |  | 20.027 | 276.97 | 374.56 | 1 | 1 | 0 | 0.2011 | 0.7989 | 0 | 31.5 | 0 | 0 | 0 | 643.89 | 219.41 | 56.3 | 248 | 2000 | 0 | 0.328
heavy water |  | 20.027 | 276.97 | 374.56 | 1 | 1 | 0 | 0.2011 | 0.7989 | 0 | 31.5 | 0 | 0 | 0 | 643.89 | 219.41 | 56.3 | 252.5 | 1000 | 0 | 0.394
heavy water |  | 20.027 | 276.97 | 374.56 | 1 | 1 | 0 | 0.2011 | 0.7989 | 0 | 31.5 | 0 | 0 | 0 | 643.89 | 219.41 | 56.3 | 252.5 | 1250 | 0 | 0.418
heavy water |  | 20.027 | 276.97 | 374.56 | 1 | 1 | 0 | 0.2011 | 0.7989 | 0 | 31.5 | 0 | 0 | 0 | 643.89 | 219.41 | 56.3 | 252.5 | 1500 | 0 | 0.419
heavy water |  | 20.027 | 276.97 | 374.56 | 1 | 1 | 0 | 0.2011 | 0.7989 | 0 | 31.5 | 0 | 0 | 0 | 643.89 | 219.41 | 56.3 | 252.5 | 1750 | 0 | 0.421
heavy water |  | 20.027 | 276.97 | 374.56 | 1 | 1 | 0 | 0.2011 | 0.7989 | 0 | 31.5 | 0 | 0 | 0 | 643.89 | 219.41 | 56.3 | 252.5 | 2000 | 0 | 0.418
heavy water |  | 20.027 | 276.97 | 374.56 | 1 | 1 | 0 | 0.2011 | 0.7989 | 0 | 31.5 | 0 | 0 | 0 | 643.89 | 219.41 | 56.3 | 255 | 500 | 0 | 0.396
heavy water |  | 20.027 | 276.97 | 374.56 | 1 | 1 | 0 | 0.2011 | 0.7989 | 0 | 31.5 | 0 | 0 | 0 | 643.89 | 219.41 | 56.3 | 255 | 750 | 0 | 0.425
heavy water |  | 20.027 | 276.97 | 374.56 | 1 | 1 | 0 | 0.2011 | 0.7989 | 0 | 31.5 | 0 | 0 | 0 | 643.89 | 219.41 | 56.3 | 255 | 1000 | 0 | 0.44
heavy water |  | 20.027 | 276.97 | 374.56 | 1 | 1 | 0 | 0.2011 | 0.7989 | 0 | 31.5 | 0 | 0 | 0 | 643.89 | 219.41 | 56.3 | 255 | 1250 | 0 | 0.452
heavy water |  | 20.027 | 276.97 | 374.56 | 1 | 1 | 0 | 0.2011 | 0.7989 | 0 | 31.5 | 0 | 0 | 0 | 643.89 | 219.41 | 56.3 | 255 | 1500 | 0 | 0.463
heavy water |  | 20.027 | 276.97 | 374.56 | 1 | 1 | 0 | 0.2011 | 0.7989 | 0 | 31.5 | 0 | 0 | 0 | 643.89 | 219.41 | 56.3 | 255 | 1750 | 0 | 0.471
heavy water |  | 20.027 | 276.97 | 374.56 | 1 | 1 | 0 | 0.2011 | 0.7989 | 0 | 31.5 | 0 | 0 | 0 | 643.89 | 219.41 | 56.3 | 255 | 2000 | 0 | 0.46
heavy water |  | 20.027 | 276.97 | 374.56 | 1 | 1 | 0 | 0.2011 | 0.7989 | 0 | 31.5 | 0 | 0 | 0 | 643.89 | 219.41 | 56.3 | 258 | 1 | 0 | 0.406
heavy water |  | 20.027 | 276.97 | 374.56 | 1 | 1 | 0 | 0.2011 | 0.7989 | 0 | 31.5 | 0 | 0 | 0 | 643.89 | 219.41 | 56.3 | 258 | 250 | 0 | 0.446
heavy water |  | 20.027 | 276.97 | 374.56 | 1 | 1 | 0 | 0.2011 | 0.7989 | 0 | 31.5 | 0 | 0 | 0 | 643.89 | 219.41 | 56.3 | 258 | 500 | 0 | 0.484
heavy water |  | 20.027 | 276.97 | 374.56 | 1 | 1 | 0 | 0.2011 | 0.7989 | 0 | 31.5 | 0 | 0 | 0 | 643.89 | 219.41 | 56.3 | 258 | 750 | 0 | 0.502
heavy water |  | 20.027 | 276.97 | 374.56 | 1 | 1 | 0 | 0.2011 | 0.7989 | 0 | 31.5 | 0 | 0 | 0 | 643.89 | 219.41 | 56.3 | 258 | 1000 | 0 | 0.505
heavy water |  | 20.027 | 276.97 | 374.56 | 1 | 1 | 0 | 0.2011 | 0.7989 | 0 | 31.5 | 0 | 0 | 0 | 643.89 | 219.41 | 56.3 | 258 | 1250 | 0 | 0.53
heavy water |  | 20.027 | 276.97 | 374.56 | 1 | 1 | 0 | 0.2011 | 0.7989 | 0 | 31.5 | 0 | 0 | 0 | 643.89 | 219.41 | 56.3 | 258 | 1500 | 0 | 0.536
heavy water |  | 20.027 | 276.97 | 374.56 | 1 | 1 | 0 | 0.2011 | 0.7989 | 0 | 31.5 | 0 | 0 | 0 | 643.89 | 219.41 | 56.3 | 258 | 1750 | 0 | 0.535
heavy water |  | 20.027 | 276.97 | 374.56 | 1 | 1 | 0 | 0.2011 | 0.7989 | 0 | 31.5 | 0 | 0 | 0 | 643.89 | 219.41 | 56.3 | 258 | 2000 | 0 | 0.533
heavy water |  | 20.027 | 276.97 | 374.56 | 1 | 1 | 0 | 0.2011 | 0.7989 | 0 | 31.5 | 0 | 0 | 0 | 643.89 | 219.41 | 56.3 | 263 | 1 | 0 | 0.535
heavy water |  | 20.027 | 276.97 | 374.56 | 1 | 1 | 0 | 0.2011 | 0.7989 | 0 | 31.5 | 0 | 0 | 0 | 643.89 | 219.41 | 56.3 | 263 | 250 | 0 | 0.561
heavy water |  | 20.027 | 276.97 | 374.56 | 1 | 1 | 0 | 0.2011 | 0.7989 | 0 | 31.5 | 0 | 0 | 0 | 643.89 | 219.41 | 56.3 | 263 | 500 | 0 | 0.608
heavy water |  | 20.027 | 276.97 | 374.56 | 1 | 1 | 0 | 0.2011 | 0.7989 | 0 | 31.5 | 0 | 0 | 0 | 643.89 | 219.41 | 56.3 | 263 | 750 | 0 | 0.625
heavy water |  | 20.027 | 276.97 | 374.56 | 1 | 1 | 0 | 0.2011 | 0.7989 | 0 | 31.5 | 0 | 0 | 0 | 643.89 | 219.41 | 56.3 | 263 | 1000 | 0 | 0.649
heavy water |  | 20.027 | 276.97 | 374.56 | 1 | 1 | 0 | 0.2011 | 0.7989 | 0 | 31.5 | 0 | 0 | 0 | 643.89 | 219.41 | 56.3 | 263 | 1250 | 0 | 0.653
heavy water |  | 20.027 | 276.97 | 374.56 | 1 | 1 | 0 | 0.2011 | 0.7989 | 0 | 31.5 | 0 | 0 | 0 | 643.89 | 219.41 | 56.3 | 263 | 1500 | 0 | 0.671
heavy water |  | 20.027 | 276.97 | 374.56 | 1 | 1 | 0 | 0.2011 | 0.7989 | 0 | 31.5 | 0 | 0 | 0 | 643.89 | 219.41 | 56.3 | 263 | 1750 | 0 | 0.673
heavy water |  | 20.027 | 276.97 | 374.56 | 1 | 1 | 0 | 0.2011 | 0.7989 | 0 | 31.5 | 0 | 0 | 0 | 643.89 | 219.41 | 56.3 | 263 | 2000 | 0 | 0.661
heavy water |  | 20.027 | 276.97 | 374.56 | 1 | 1 | 0 | 0.2011 | 0.7989 | 0 | 31.5 | 0 | 0 | 0 | 643.89 | 219.41 | 56.3 | 268 | 1 | 0 | 0.673
heavy water |  | 20.027 | 276.97 | 374.56 | 1 | 1 | 0 | 0.2011 | 0.7989 | 0 | 31.5 | 0 | 0 | 0 | 643.89 | 219.41 | 56.3 | 268 | 250 | 0 | 0.728
heavy water |  | 20.027 | 276.97 | 374.56 | 1 | 1 | 0 | 0.2011 | 0.7989 | 0 | 31.5 | 0 | 0 | 0 | 643.89 | 219.41 | 56.3 | 268 | 500 | 0 | 0.758
heavy water |  | 20.027 | 276.97 | 374.56 | 1 | 1 | 0 | 0.2011 | 0.7989 | 0 | 31.5 | 0 | 0 | 0 | 643.89 | 219.41 | 56.3 | 268 | 750 | 0 | 0.776
heavy water |  | 20.027 | 276.97 | 374.56 | 1 | 1 | 0 | 0.2011 | 0.7989 | 0 | 31.5 | 0 | 0 | 0 | 643.89 | 219.41 | 56.3 | 268 | 1000 | 0 | 0.788
heavy water |  | 20.027 | 276.97 | 374.56 | 1 | 1 | 0 | 0.2011 | 0.7989 | 0 | 31.5 | 0 | 0 | 0 | 643.89 | 219.41 | 56.3 | 268 | 1250 | 0 | 0.798
heavy water |  | 20.027 | 276.97 | 374.56 | 1 | 1 | 0 | 0.2011 | 0.7989 | 0 | 31.5 | 0 | 0 | 0 | 643.89 | 219.41 | 56.3 | 268 | 1500 | 0 | 0.802
heavy water |  | 20.027 | 276.97 | 374.56 | 1 | 1 | 0 | 0.2011 | 0.7989 | 0 | 31.5 | 0 | 0 | 0 | 643.89 | 219.41 | 56.3 | 268 | 1750 | 0 | 0.801
heavy water |  | 20.027 | 276.97 | 374.56 | 1 | 1 | 0 | 0.2011 | 0.7989 | 0 | 31.5 | 0 | 0 | 0 | 643.89 | 219.41 | 56.3 | 268 | 2000 | 0 | 0.8
heavy water |  | 20.027 | 276.97 | 374.56 | 1 | 1 | 0 | 0.2011 | 0.7989 | 0 | 31.5 | 0 | 0 | 0 | 643.89 | 219.41 | 56.3 | 272.5 | 1 | 0 | 0.789
heavy water |  | 20.027 | 276.97 | 374.56 | 1 | 1 | 0 | 0.2011 | 0.7989 | 0 | 31.5 | 0 | 0 | 0 | 643.89 | 219.41 | 56.3 | 272.5 | 250 | 0 | 0.828
heavy water |  | 20.027 | 276.97 | 374.56 | 1 | 1 | 0 | 0.2011 | 0.7989 | 0 | 31.5 | 0 | 0 | 0 | 643.89 | 219.41 | 56.3 | 272.5 | 500 | 0 | 0.876
heavy water |  | 20.027 | 276.97 | 374.56 | 1 | 1 | 0 | 0.2011 | 0.7989 | 0 | 31.5 | 0 | 0 | 0 | 643.89 | 219.41 | 56.3 | 272.5 | 750 | 0 | 0.914
heavy water |  | 20.027 | 276.97 | 374.56 | 1 | 1 | 0 | 0.2011 | 0.7989 | 0 | 31.5 | 0 | 0 | 0 | 643.89 | 219.41 | 56.3 | 272.5 | 1000 | 0 | 0.915
heavy water |  | 20.027 | 276.97 | 374.56 | 1 | 1 | 0 | 0.2011 | 0.7989 | 0 | 31.5 | 0 | 0 | 0 | 643.89 | 219.41 | 56.3 | 272.5 | 1250 | 0 | 0.907
heavy water |  | 20.027 | 276.97 | 374.56 | 1 | 1 | 0 | 0.2011 | 0.7989 | 0 | 31.5 | 0 | 0 | 0 | 643.89 | 219.41 | 56.3 | 272.5 | 1500 | 0 | 0.905
heavy water |  | 20.027 | 276.97 | 374.56 | 1 | 1 | 0 | 0.2011 | 0.7989 | 0 | 31.5 | 0 | 0 | 0 | 643.89 | 219.41 | 56.3 | 272.5 | 1750 | 0 | 0.9
heavy water |  | 20.027 | 276.97 | 374.56 | 1 | 1 | 0 | 0.2011 | 0.7989 | 0 | 31.5 | 0 | 0 | 0 | 643.89 | 219.41 | 56.3 | 272.5 | 2000 | 0 | 0.89
heavy water |  | 20.027 | 276.97 | 374.56 | 1 | 1 | 0 | 0.2011 | 0.7989 | 0 | 31.5 | 0 | 0 | 0 | 643.89 | 219.41 | 56.3 | 278 | 1 | 0 | 1
heavy water |  | 20.027 | 276.97 | 374.56 | 1 | 1 | 0 | 0.2011 | 0.7989 | 0 | 31.5 | 0 | 0 | 0 | 643.89 | 219.41 | 56.3 | 278 | 250 | 0 | 1.03
heavy water |  | 20.027 | 276.97 | 374.56 | 1 | 1 | 0 | 0.2011 | 0.7989 | 0 | 31.5 | 0 | 0 | 0 | 643.89 | 219.41 | 56.3 | 278 | 500 | 0 | 1.07
heavy water |  | 20.027 | 276.97 | 374.56 | 1 | 1 | 0 | 0.2011 | 0.7989 | 0 | 31.5 | 0 | 0 | 0 | 643.89 | 219.41 | 56.3 | 278 | 750 | 0 | 1.07
heavy water |  | 20.027 | 276.97 | 374.56 | 1 | 1 | 0 | 0.2011 | 0.7989 | 0 | 31.5 | 0 | 0 | 0 | 643.89 | 219.41 | 56.3 | 278 | 1000 | 0 | 1.07
heavy water |  | 20.027 | 276.97 | 374.56 | 1 | 1 | 0 | 0.2011 | 0.7989 | 0 | 31.5 | 0 | 0 | 0 | 643.89 | 219.41 | 56.3 | 278 | 1250 | 0 | 1.09
heavy water |  | 20.027 | 276.97 | 374.56 | 1 | 1 | 0 | 0.2011 | 0.7989 | 0 | 31.5 | 0 | 0 | 0 | 643.89 | 219.41 | 56.3 | 278 | 1500 | 0 | 1.09
heavy water |  | 20.027 | 276.97 | 374.56 | 1 | 1 | 0 | 0.2011 | 0.7989 | 0 | 31.5 | 0 | 0 | 0 | 643.89 | 219.41 | 56.3 | 278 | 1750 | 0 | 1.07
heavy water |  | 20.027 | 276.97 | 374.56 | 1 | 1 | 0 | 0.2011 | 0.7989 | 0 | 31.5 | 0 | 0 | 0 | 643.89 | 219.41 | 56.3 | 278 | 2000 | 0 | 1.07
heavy water |  | 20.027 | 276.97 | 374.56 | 1 | 1 | 0 | 0.2011 | 0.7989 | 0 | 31.5 | 0 | 0 | 0 | 643.89 | 219.41 | 56.3 | 283 | 1 | 0 | 1.21
heavy water |  | 20.027 | 276.97 | 374.56 | 1 | 1 | 0 | 0.2011 | 0.7989 | 0 | 31.5 | 0 | 0 | 0 | 643.89 | 219.41 | 56.3 | 283 | 250 | 0 | 1.23
heavy water |  | 20.027 | 276.97 | 374.56 | 1 | 1 | 0 | 0.2011 | 0.7989 | 0 | 31.5 | 0 | 0 | 0 | 643.89 | 219.41 | 56.3 | 283 | 500 | 0 | 1.24
heavy water |  | 20.027 | 276.97 | 374.56 | 1 | 1 | 0 | 0.2011 | 0.7989 | 0 | 31.5 | 0 | 0 | 0 | 643.89 | 219.41 | 56.3 | 283 | 750 | 0 | 1.26
heavy water |  | 20.027 | 276.97 | 374.56 | 1 | 1 | 0 | 0.2011 | 0.7989 | 0 | 31.5 | 0 | 0 | 0 | 643.89 | 219.41 | 56.3 | 283 | 1000 | 0 | 1.3
heavy water |  | 20.027 | 276.97 | 374.56 | 1 | 1 | 0 | 0.2011 | 0.7989 | 0 | 31.5 | 0 | 0 | 0 | 643.89 | 219.41 | 56.3 | 283 | 1250 | 0 | 1.27
heavy water |  | 20.027 | 276.97 | 374.56 | 1 | 1 | 0 | 0.2011 | 0.7989 | 0 | 31.5 | 0 | 0 | 0 | 643.89 | 219.41 | 56.3 | 283 | 1500 | 0 | 1.27
heavy water |  | 20.027 | 276.97 | 374.56 | 1 | 1 | 0 | 0.2011 | 0.7989 | 0 | 31.5 | 0 | 0 | 0 | 643.89 | 219.41 | 56.3 | 283 | 1750 | 0 | 1.27
heavy water |  | 20.027 | 276.97 | 374.56 | 1 | 1 | 0 | 0.2011 | 0.7989 | 0 | 31.5 | 0 | 0 | 0 | 643.89 | 219.41 | 56.3 | 283 | 2000 | 0 | 1.26
heavy water |  | 20.027 | 276.97 | 374.56 | 1 | 1 | 0 | 0.2011 | 0.7989 | 0 | 31.5 | 0 | 0 | 0 | 643.89 | 219.41 | 56.3 | 288.5 | 1 | 0 | 1.4
heavy water |  | 20.027 | 276.97 | 374.56 | 1 | 1 | 0 | 0.2011 | 0.7989 | 0 | 31.5 | 0 | 0 | 0 | 643.89 | 219.41 | 56.3 | 288.5 | 250 | 0 | 1.42
heavy water |  | 20.027 | 276.97 | 374.56 | 1 | 1 | 0 | 0.2011 | 0.7989 | 0 | 31.5 | 0 | 0 | 0 | 643.89 | 219.41 | 56.3 | 288.5 | 500 | 0 | 1.45
heavy water |  | 20.027 | 276.97 | 374.56 | 1 | 1 | 0 | 0.2011 | 0.7989 | 0 | 31.5 | 0 | 0 | 0 | 643.89 | 219.41 | 56.3 | 288.5 | 750 | 0 | 1.48
heavy water |  | 20.027 | 276.97 | 374.56 | 1 | 1 | 0 | 0.2011 | 0.7989 | 0 | 31.5 | 0 | 0 | 0 | 643.89 | 219.41 | 56.3 | 288.5 | 1000 | 0 | 1.5
heavy water |  | 20.027 | 276.97 | 374.56 | 1 | 1 | 0 | 0.2011 | 0.7989 | 0 | 31.5 | 0 | 0 | 0 | 643.89 | 219.41 | 56.3 | 288.5 | 1250 | 0 | 1.59
heavy water |  | 20.027 | 276.97 | 374.56 | 1 | 1 | 0 | 0.2011 | 0.7989 | 0 | 31.5 | 0 | 0 | 0 | 643.89 | 219.41 | 56.3 | 288.5 | 1500 | 0 | 1.48
heavy water |  | 20.027 | 276.97 | 374.56 | 1 | 1 | 0 | 0.2011 | 0.7989 | 0 | 31.5 | 0 | 0 | 0 | 643.89 | 219.41 | 56.3 | 288.5 | 1750 | 0 | 1.46
heavy water |  | 20.027 | 276.97 | 374.56 | 1 | 1 | 0 | 0.2011 | 0.7989 | 0 | 31.5 | 0 | 0 | 0 | 643.89 | 219.41 | 56.3 | 288.5 | 2000 | 0 | 1.45
heavy water |  | 20.027 | 276.97 | 374.56 | 1 | 1 | 0 | 0.2011 | 0.7989 | 0 | 31.5 | 0 | 0 | 0 | 643.89 | 219.41 | 56.3 | 294 | 1 | 0 | 1.66
heavy water |  | 20.027 | 276.97 | 374.56 | 1 | 1 | 0 | 0.2011 | 0.7989 | 0 | 31.5 | 0 | 0 | 0 | 643.89 | 219.41 | 56.3 | 294 | 250 | 0 | 1.68
heavy water |  | 20.027 | 276.97 | 374.56 | 1 | 1 | 0 | 0.2011 | 0.7989 | 0 | 31.5 | 0 | 0 | 0 | 643.89 | 219.41 | 56.3 | 294 | 500 | 0 | 1.7
heavy water |  | 20.027 | 276.97 | 374.56 | 1 | 1 | 0 | 0.2011 | 0.7989 | 0 | 31.5 | 0 | 0 | 0 | 643.89 | 219.41 | 56.3 | 294 | 750 | 0 | 1.7
heavy water |  | 20.027 | 276.97 | 374.56 | 1 | 1 | 0 | 0.2011 | 0.7989 | 0 | 31.5 | 0 | 0 | 0 | 643.89 | 219.41 | 56.3 | 294 | 1000 | 0 | 1.71
heavy water |  | 20.027 | 276.97 | 374.56 | 1 | 1 | 0 | 0.2011 | 0.7989 | 0 | 31.5 | 0 | 0 | 0 | 643.89 | 219.41 | 56.3 | 294 | 1250 | 0 | 1.7
heavy water |  | 20.027 | 276.97 | 374.56 | 1 | 1 | 0 | 0.2011 | 0.7989 | 0 | 31.5 | 0 | 0 | 0 | 643.89 | 219.41 | 56.3 | 294 | 1500 | 0 | 1.67
heavy water |  | 20.027 | 276.97 | 374.56 | 1 | 1 | 0 | 0.2011 | 0.7989 | 0 | 31.5 | 0 | 0 | 0 | 643.89 | 219.41 | 56.3 | 294 | 1750 | 0 | 1.65
heavy water |  | 20.027 | 276.97 | 374.56 | 1 | 1 | 0 | 0.2011 | 0.7989 | 0 | 31.5 | 0 | 0 | 0 | 643.89 | 219.41 | 56.3 | 294 | 2000 | 0 | 1.67
heavy water |  | 20.027 | 276.97 | 374.56 | 1 | 1 | 0 | 0.2011 | 0.7989 | 0 | 31.5 | 0 | 0 | 0 | 643.89 | 219.41 | 56.3 | 312.5 | 1 | 0 | 2.49
heavy water |  | 20.027 | 276.97 | 374.56 | 1 | 1 | 0 | 0.2011 | 0.7989 | 0 | 31.5 | 0 | 0 | 0 | 643.89 | 219.41 | 56.3 | 312.5 | 250 | 0 | 2.48
heavy water |  | 20.027 | 276.97 | 374.56 | 1 | 1 | 0 | 0.2011 | 0.7989 | 0 | 31.5 | 0 | 0 | 0 | 643.89 | 219.41 | 56.3 | 312.5 | 500 | 0 | 2.51
heavy water |  | 20.027 | 276.97 | 374.56 | 1 | 1 | 0 | 0.2011 | 0.7989 | 0 | 31.5 | 0 | 0 | 0 | 643.89 | 219.41 | 56.3 | 312.5 | 750 | 0 | 2.48
heavy water |  | 20.027 | 276.97 | 374.56 | 1 | 1 | 0 | 0.2011 | 0.7989 | 0 | 31.5 | 0 | 0 | 0 | 643.89 | 219.41 | 56.3 | 312.5 | 1000 | 0 | 2.41
heavy water |  | 20.027 | 276.97 | 374.56 | 1 | 1 | 0 | 0.2011 | 0.7989 | 0 | 31.5 | 0 | 0 | 0 | 643.89 | 219.41 | 56.3 | 312.5 | 1250 | 0 | 2.44
heavy water |  | 20.027 | 276.97 | 374.56 | 1 | 1 | 0 | 0.2011 | 0.7989 | 0 | 31.5 | 0 | 0 | 0 | 643.89 | 219.41 | 56.3 | 312.5 | 1500 | 0 | 2.45
heavy water |  | 20.027 | 276.97 | 374.56 | 1 | 1 | 0 | 0.2011 | 0.7989 | 0 | 31.5 | 0 | 0 | 0 | 643.89 | 219.41 | 56.3 | 312.5 | 1750 | 0 | 2.41
heavy water |  | 20.027 | 276.97 | 374.56 | 1 | 1 | 0 | 0.2011 | 0.7989 | 0 | 31.5 | 0 | 0 | 0 | 643.89 | 219.41 | 56.3 | 312.5 | 2000 | 0 | 2.38
heavy water |  | 20.027 | 276.97 | 374.56 | 1 | 1 | 0 | 0.2011 | 0.7989 | 0 | 31.5 | 0 | 0 | 0 | 643.89 | 219.41 | 56.3 | 332.5 | 1 | 0 | 3.57
heavy water |  | 20.027 | 276.97 | 374.56 | 1 | 1 | 0 | 0.2011 | 0.7989 | 0 | 31.5 | 0 | 0 | 0 | 643.89 | 219.41 | 56.3 | 332.5 | 250 | 0 | 3.5
heavy water |  | 20.027 | 276.97 | 374.56 | 1 | 1 | 0 | 0.2011 | 0.7989 | 0 | 31.5 | 0 | 0 | 0 | 643.89 | 219.41 | 56.3 | 332.5 | 500 | 0 | 3.53
heavy water |  | 20.027 | 276.97 | 374.56 | 1 | 1 | 0 | 0.2011 | 0.7989 | 0 | 31.5 | 0 | 0 | 0 | 643.89 | 219.41 | 56.3 | 332.5 | 750 | 0 | 3.49
heavy water |  | 20.027 | 276.97 | 374.56 | 1 | 1 | 0 | 0.2011 | 0.7989 | 0 | 31.5 | 0 | 0 | 0 | 643.89 | 219.41 | 56.3 | 332.5 | 1000 | 0 | 3.49
heavy water |  | 20.027 | 276.97 | 374.56 | 1 | 1 | 0 | 0.2011 | 0.7989 | 0 | 31.5 | 0 | 0 | 0 | 643.89 | 219.41 | 56.3 | 332.5 | 1250 | 0 | 3.46
heavy water |  | 20.027 | 276.97 | 374.56 | 1 | 1 | 0 | 0.2011 | 0.7989 | 0 | 31.5 | 0 | 0 | 0 | 643.89 | 219.41 | 56.3 | 332.5 | 1500 | 0 | 3.45
heavy water |  | 20.027 | 276.97 | 374.56 | 1 | 1 | 0 | 0.2011 | 0.7989 | 0 | 31.5 | 0 | 0 | 0 | 643.89 | 219.41 | 56.3 | 332.5 | 1750 | 0 | 3.44
heavy water |  | 20.027 | 276.97 | 374.56 | 1 | 1 | 0 | 0.2011 | 0.7989 | 0 | 31.5 | 0 | 0 | 0 | 643.89 | 219.41 | 56.3 | 332.5 | 2000 | 0 | 3.41
heavy water |  | 20.027 | 276.97 | 374.56 | 1 | 1 | 0 | 0.2011 | 0.7989 | 0 | 31.5 | 0 | 0 | 0 | 643.89 | 219.41 | 56.3 | 363 | 1 | 0 | 6.05
heavy water |  | 20.027 | 276.97 | 374.56 | 1 | 1 | 0 | 0.2011 | 0.7989 | 0 | 31.5 | 0 | 0 | 0 | 643.89 | 219.41 | 56.3 | 363 | 250 | 0 | 5.94
heavy water |  | 20.027 | 276.97 | 374.56 | 1 | 1 | 0 | 0.2011 | 0.7989 | 0 | 31.5 | 0 | 0 | 0 | 643.89 | 219.41 | 56.3 | 363 | 500 | 0 | 5.83
heavy water |  | 20.027 | 276.97 | 374.56 | 1 | 1 | 0 | 0.2011 | 0.7989 | 0 | 31.5 | 0 | 0 | 0 | 643.89 | 219.41 | 56.3 | 363 | 750 | 0 | 5.8
heavy water |  | 20.027 | 276.97 | 374.56 | 1 | 1 | 0 | 0.2011 | 0.7989 | 0 | 31.5 | 0 | 0 | 0 | 643.89 | 219.41 | 56.3 | 363 | 1000 | 0 | 5.71
heavy water |  | 20.027 | 276.97 | 374.56 | 1 | 1 | 0 | 0.2011 | 0.7989 | 0 | 31.5 | 0 | 0 | 0 | 643.89 | 219.41 | 56.3 | 363 | 1250 | 0 | 5.61
heavy water |  | 20.027 | 276.97 | 374.56 | 1 | 1 | 0 | 0.2011 | 0.7989 | 0 | 31.5 | 0 | 0 | 0 | 643.89 | 219.41 | 56.3 | 363 | 1500 | 0 | 5.54
heavy water |  | 20.027 | 276.97 | 374.56 | 1 | 1 | 0 | 0.2011 | 0.7989 | 0 | 31.5 | 0 | 0 | 0 | 643.89 | 219.41 | 56.3 | 363 | 1750 | 0 | 5.46
heavy water |  | 20.027 | 276.97 | 374.56 | 1 | 1 | 0 | 0.2011 | 0.7989 | 0 | 31.5 | 0 | 0 | 0 | 643.89 | 219.41 | 56.3 | 363 | 2000 | 0 | 5.38
heavy water |  | 20.027 | 276.97 | 374.56 | 1 | 1 | 0 | 0.2011 | 0.7989 | 0 | 31.5 | 0 | 0 | 0 | 643.89 | 219.41 | 56.3 | 393 | 250 | 0 | 8.53
heavy water |  | 20.027 | 276.97 | 374.56 | 1 | 1 | 0 | 0.2011 | 0.7989 | 0 | 31.5 | 0 | 0 | 0 | 643.89 | 219.41 | 56.3 | 393 | 500 | 0 | 8.42
heavy water |  | 20.027 | 276.97 | 374.56 | 1 | 1 | 0 | 0.2011 | 0.7989 | 0 | 31.5 | 0 | 0 | 0 | 643.89 | 219.41 | 56.3 | 393 | 750 | 0 | 8.26
heavy water |  | 20.027 | 276.97 | 374.56 | 1 | 1 | 0 | 0.2011 | 0.7989 | 0 | 31.5 | 0 | 0 | 0 | 643.89 | 219.41 | 56.3 | 393 | 1000 | 0 | 8.23
heavy water |  | 20.027 | 276.97 | 374.56 | 1 | 1 | 0 | 0.2011 | 0.7989 | 0 | 31.5 | 0 | 0 | 0 | 643.89 | 219.41 | 56.3 | 393 | 1250 | 0 | 7.98
heavy water |  | 20.027 | 276.97 | 374.56 | 1 | 1 | 0 | 0.2011 | 0.7989 | 0 | 31.5 | 0 | 0 | 0 | 643.89 | 219.41 | 56.3 | 393 | 1500 | 0 | 7.8
heavy water |  | 20.027 | 276.97 | 374.56 | 1 | 1 | 0 | 0.2011 | 0.7989 | 0 | 31.5 | 0 | 0 | 0 | 643.89 | 219.41 | 56.3 | 393 | 1750 | 0 | 7.69
heavy water |  | 20.027 | 276.97 | 374.56 | 1 | 1 | 0 | 0.2011 | 0.7989 | 0 | 31.5 | 0 | 0 | 0 | 643.89 | 219.41 | 56.3 | 393 | 2000 | 0 | 7.58
heavy water |  | 20.027 | 276.97 | 374.56 | 1 | 1 | 0 | 0.2011 | 0.7989 | 0 | 31.5 | 0 | 0 | 0 | 643.89 | 219.41 | 56.3 | 423 | 250 | 0 | 11
heavy water |  | 20.027 | 276.97 | 374.56 | 1 | 1 | 0 | 0.2011 | 0.7989 | 0 | 31.5 | 0 | 0 | 0 | 643.89 | 219.41 | 56.3 | 423 | 500 | 0 | 10.9
heavy water |  | 20.027 | 276.97 | 374.56 | 1 | 1 | 0 | 0.2011 | 0.7989 | 0 | 31.5 | 0 | 0 | 0 | 643.89 | 219.41 | 56.3 | 423 | 750 | 0 | 10.7
heavy water |  | 20.027 | 276.97 | 374.56 | 1 | 1 | 0 | 0.2011 | 0.7989 | 0 | 31.5 | 0 | 0 | 0 | 643.89 | 219.41 | 56.3 | 423 | 1000 | 0 | 10.6
heavy water |  | 20.027 | 276.97 | 374.56 | 1 | 1 | 0 | 0.2011 | 0.7989 | 0 | 31.5 | 0 | 0 | 0 | 643.89 | 219.41 | 56.3 | 423 | 1250 | 0 | 10.4
heavy water |  | 20.027 | 276.97 | 374.56 | 1 | 1 | 0 | 0.2011 | 0.7989 | 0 | 31.5 | 0 | 0 | 0 | 643.89 | 219.41 | 56.3 | 423 | 1500 | 0 | 10.1
heavy water |  | 20.027 | 276.97 | 374.56 | 1 | 1 | 0 | 0.2011 | 0.7989 | 0 | 31.5 | 0 | 0 | 0 | 643.89 | 219.41 | 56.3 | 423 | 1750 | 0 | 10.1
heavy water |  | 20.027 | 276.97 | 374.56 | 1 | 1 | 0 | 0.2011 | 0.7989 | 0 | 31.5 | 0 | 0 | 0 | 643.89 | 219.41 | 56.3 | 423 | 2000 | 0 | 9.76
heavy water |  | 20.027 | 276.97 | 374.56 | 1 | 1 | 0 | 0.2011 | 0.7989 | 0 | 31.5 | 0 | 0 | 0 | 643.89 | 219.41 | 56.3 | 453 | 250 | 0 | 14.4
heavy water |  | 20.027 | 276.97 | 374.56 | 1 | 1 | 0 | 0.2011 | 0.7989 | 0 | 31.5 | 0 | 0 | 0 | 643.89 | 219.41 | 56.3 | 453 | 500 | 0 | 14.3
heavy water |  | 20.027 | 276.97 | 374.56 | 1 | 1 | 0 | 0.2011 | 0.7989 | 0 | 31.5 | 0 | 0 | 0 | 643.89 | 219.41 | 56.3 | 453 | 750 | 0 | 14
heavy water |  | 20.027 | 276.97 | 374.56 | 1 | 1 | 0 | 0.2011 | 0.7989 | 0 | 31.5 | 0 | 0 | 0 | 643.89 | 219.41 | 56.3 | 453 | 1000 | 0 | 13.6
heavy water |  | 20.027 | 276.97 | 374.56 | 1 | 1 | 0 | 0.2011 | 0.7989 | 0 | 31.5 | 0 | 0 | 0 | 643.89 | 219.41 | 56.3 | 453 | 1250 | 0 | 13.1
heavy water |  | 20.027 | 276.97 | 374.56 | 1 | 1 | 0 | 0.2011 | 0.7989 | 0 | 31.5 | 0 | 0 | 0 | 643.89 | 219.41 | 56.3 | 453 | 1500 | 0 | 12.8
heavy water |  | 20.027 | 276.97 | 374.56 | 1 | 1 | 0 | 0.2011 | 0.7989 | 0 | 31.5 | 0 | 0 | 0 | 643.89 | 219.41 | 56.3 | 453 | 1750 | 0 | 12.5
heavy water |  | 20.027 | 276.97 | 374.56 | 1 | 1 | 0 | 0.2011 | 0.7989 | 0 | 31.5 | 0 | 0 | 0 | 643.89 | 219.41 | 56.3 | 453 | 2000 | 0 | 12.2
heavy water | Price et al. (2000) J. Phys.Chem. B 104, 5874-5876 | 20.027 | 276.97 | 374.56 | 1 | 1 | 0 | 0.2011 | 0.7989 | 0 | 31.5 | 0 | 0 | 0 | 643.89 | 219.41 | 56.3 | 244.2 | 1.0132 | 0 | 0.167 | Pulsed-field gradient
heavy water |  | 20.027 | 276.97 | 374.56 | 1 | 1 | 0 | 0.2011 | 0.7989 | 0 | 31.5 | 0 | 0 | 0 | 643.89 | 219.41 | 56.3 | 245.7 | 1.0132 | 0 | 0.184
heavy water |  | 20.027 | 276.97 | 374.56 | 1 | 1 | 0 | 0.2011 | 0.7989 | 0 | 31.5 | 0 | 0 | 0 | 643.89 | 219.41 | 56.3 | 248.2 | 1.0132 | 0 | 0.244
heavy water |  | 20.027 | 276.97 | 374.56 | 1 | 1 | 0 | 0.2011 | 0.7989 | 0 | 31.5 | 0 | 0 | 0 | 643.89 | 219.41 | 56.3 | 250.9 | 1.0132 | 0 | 0.296
heavy water |  | 20.027 | 276.97 | 374.56 | 1 | 1 | 0 | 0.2011 | 0.7989 | 0 | 31.5 | 0 | 0 | 0 | 643.89 | 219.41 | 56.3 | 253.6 | 1.0132 | 0 | 0.331
heavy water |  | 20.027 | 276.97 | 374.56 | 1 | 1 | 0 | 0.2011 | 0.7989 | 0 | 31.5 | 0 | 0 | 0 | 643.89 | 219.41 | 56.3 | 256.2 | 1.0132 | 0 | 0.41
heavy water |  | 20.027 | 276.97 | 374.56 | 1 | 1 | 0 | 0.2011 | 0.7989 | 0 | 31.5 | 0 | 0 | 0 | 643.89 | 219.41 | 56.3 | 259.1 | 1.0132 | 0 | 0.461
heavy water |  | 20.027 | 276.97 | 374.56 | 1 | 1 | 0 | 0.2011 | 0.7989 | 0 | 31.5 | 0 | 0 | 0 | 643.89 | 219.41 | 56.3 | 262.3 | 1.0132 | 0 | 0.512
heavy water |  | 20.027 | 276.97 | 374.56 | 1 | 1 | 0 | 0.2011 | 0.7989 | 0 | 31.5 | 0 | 0 | 0 | 643.89 | 219.41 | 56.3 | 264.9 | 1.0132 | 0 | 0.593
heavy water |  | 20.027 | 276.97 | 374.56 | 1 | 1 | 0 | 0.2011 | 0.7989 | 0 | 31.5 | 0 | 0 | 0 | 643.89 | 219.41 | 56.3 | 264.9 | 1.0132 | 0 | 0.578
heavy water |  | 20.027 | 276.97 | 374.56 | 1 | 1 | 0 | 0.2011 | 0.7989 | 0 | 31.5 | 0 | 0 | 0 | 643.89 | 219.41 | 56.3 | 268.1 | 1.0132 | 0 | 0.641
heavy water |  | 20.027 | 276.97 | 374.56 | 1 | 1 | 0 | 0.2011 | 0.7989 | 0 | 31.5 | 0 | 0 | 0 | 643.89 | 219.41 | 56.3 | 270.1 | 1.0132 | 0 | 0.721
heavy water |  | 20.027 | 276.97 | 374.56 | 1 | 1 | 0 | 0.2011 | 0.7989 | 0 | 31.5 | 0 | 0 | 0 | 643.89 | 219.41 | 56.3 | 276.4 | 1.0132 | 0 | 0.902
heavy water |  | 20.027 | 276.97 | 374.56 | 1 | 1 | 0 | 0.2011 | 0.7989 | 0 | 31.5 | 0 | 0 | 0 | 643.89 | 219.41 | 56.3 | 282.6 | 1.0132 | 0 | 1.138
heavy water |  | 20.027 | 276.97 | 374.56 | 1 | 1 | 0 | 0.2011 | 0.7989 | 0 | 31.5 | 0 | 0 | 0 | 643.89 | 219.41 | 56.3 | 288.7 | 1.0132 | 0 | 1.378
heavy water |  | 20.027 | 276.97 | 374.56 | 1 | 1 | 0 | 0.2011 | 0.7989 | 0 | 31.5 | 0 | 0 | 0 | 643.89 | 219.41 | 56.3 | 294.6 | 1.0132 | 0 | 1.631
heavy water |  | 20.027 | 276.97 | 374.56 | 1 | 1 | 0 | 0.2011 | 0.7989 | 0 | 31.5 | 0 | 0 | 0 | 643.89 | 219.41 | 56.3 | 298.25 | 1.0132 | 0 | 1.768
heavy water | Arnold and Lüdemann (2002) | 20.027 | 276.97 | 374.56 | 1 | 1 | 0 | 0.2011 | 0.7989 | 0 | 31.5 | 0 | 0 | 0 | 643.89 | 219.41 | 56.3 | 234 | 2000 | 0 | 0.14 | Pulsed-field gradient
heavy water |  | 20.027 | 276.97 | 374.56 | 1 | 1 | 0 | 0.2011 | 0.7989 | 0 | 31.5 | 0 | 0 | 0 | 643.89 | 219.41 | 56.3 | 234 | 2500 | 0 | 0.14
heavy water |  | 20.027 | 276.97 | 374.56 | 1 | 1 | 0 | 0.2011 | 0.7989 | 0 | 31.5 | 0 | 0 | 0 | 643.89 | 219.41 | 56.3 | 234 | 3000 | 0 | 0.12
heavy water |  | 20.027 | 276.97 | 374.56 | 1 | 1 | 0 | 0.2011 | 0.7989 | 0 | 31.5 | 0 | 0 | 0 | 643.89 | 219.41 | 56.3 | 234 | 3500 | 0 | 0.13
heavy water |  | 20.027 | 276.97 | 374.56 | 1 | 1 | 0 | 0.2011 | 0.7989 | 0 | 31.5 | 0 | 0 | 0 | 643.89 | 219.41 | 56.3 | 234 | 4000 | 0 | 0.12
heavy water |  | 20.027 | 276.97 | 374.56 | 1 | 1 | 0 | 0.2011 | 0.7989 | 0 | 31.5 | 0 | 0 | 0 | 643.89 | 219.41 | 56.3 | 240 | 2000 | 0 | 0.21
heavy water |  | 20.027 | 276.97 | 374.56 | 1 | 1 | 0 | 0.2011 | 0.7989 | 0 | 31.5 | 0 | 0 | 0 | 643.89 | 219.41 | 56.3 | 240 | 2500 | 0 | 0.21
heavy water |  | 20.027 | 276.97 | 374.56 | 1 | 1 | 0 | 0.2011 | 0.7989 | 0 | 31.5 | 0 | 0 | 0 | 643.89 | 219.41 | 56.3 | 240 | 3000 | 0 | 0.19
heavy water |  | 20.027 | 276.97 | 374.56 | 1 | 1 | 0 | 0.2011 | 0.7989 | 0 | 31.5 | 0 | 0 | 0 | 643.89 | 219.41 | 56.3 | 240 | 3500 | 0 | 0.2
heavy water |  | 20.027 | 276.97 | 374.56 | 1 | 1 | 0 | 0.2011 | 0.7989 | 0 | 31.5 | 0 | 0 | 0 | 643.89 | 219.41 | 56.3 | 240 | 4000 | 0 | 0.18
heavy water |  | 20.027 | 276.97 | 374.56 | 1 | 1 | 0 | 0.2011 | 0.7989 | 0 | 31.5 | 0 | 0 | 0 | 643.89 | 219.41 | 56.3 | 243 | 2000 | 0 | 0.24
heavy water |  | 20.027 | 276.97 | 374.56 | 1 | 1 | 0 | 0.2011 | 0.7989 | 0 | 31.5 | 0 | 0 | 0 | 643.89 | 219.41 | 56.3 | 243 | 2500 | 0 | 0.24
heavy water |  | 20.027 | 276.97 | 374.56 | 1 | 1 | 0 | 0.2011 | 0.7989 | 0 | 31.5 | 0 | 0 | 0 | 643.89 | 219.41 | 56.3 | 243 | 3000 | 0 | 0.22
heavy water |  | 20.027 | 276.97 | 374.56 | 1 | 1 | 0 | 0.2011 | 0.7989 | 0 | 31.5 | 0 | 0 | 0 | 643.89 | 219.41 | 56.3 | 243 | 3500 | 0 | 0.23
heavy water |  | 20.027 | 276.97 | 374.56 | 1 | 1 | 0 | 0.2011 | 0.7989 | 0 | 31.5 | 0 | 0 | 0 | 643.89 | 219.41 | 56.3 | 243 | 4000 | 0 | 0.21
heavy water |  | 20.027 | 276.97 | 374.56 | 1 | 1 | 0 | 0.2011 | 0.7989 | 0 | 31.5 | 0 | 0 | 0 | 643.89 | 219.41 | 56.3 | 248 | 2000 | 0 | 0.34
heavy water |  | 20.027 | 276.97 | 374.56 | 1 | 1 | 0 | 0.2011 | 0.7989 | 0 | 31.5 | 0 | 0 | 0 | 643.89 | 219.41 | 56.3 | 248 | 2500 | 0 | 0.33
heavy water |  | 20.027 | 276.97 | 374.56 | 1 | 1 | 0 | 0.2011 | 0.7989 | 0 | 31.5 | 0 | 0 | 0 | 643.89 | 219.41 | 56.3 | 248 | 3000 | 0 | 0.3
heavy water |  | 20.027 | 276.97 | 374.56 | 1 | 1 | 0 | 0.2011 | 0.7989 | 0 | 31.5 | 0 | 0 | 0 | 643.89 | 219.41 | 56.3 | 248 | 3500 | 0 | 0.28
heavy water |  | 20.027 | 276.97 | 374.56 | 1 | 1 | 0 | 0.2011 | 0.7989 | 0 | 31.5 | 0 | 0 | 0 | 643.89 | 219.41 | 56.3 | 248 | 4000 | 0 | 0.27
heavy water |  | 20.027 | 276.97 | 374.56 | 1 | 1 | 0 | 0.2011 | 0.7989 | 0 | 31.5 | 0 | 0 | 0 | 643.89 | 219.41 | 56.3 | 253 | 2000 | 0 | 0.4
heavy water |  | 20.027 | 276.97 | 374.56 | 1 | 1 | 0 | 0.2011 | 0.7989 | 0 | 31.5 | 0 | 0 | 0 | 643.89 | 219.41 | 56.3 | 253 | 2500 | 0 | 0.37
heavy water |  | 20.027 | 276.97 | 374.56 | 1 | 1 | 0 | 0.2011 | 0.7989 | 0 | 31.5 | 0 | 0 | 0 | 643.89 | 219.41 | 56.3 | 253 | 3000 | 0 | 0.36
heavy water |  | 20.027 | 276.97 | 374.56 | 1 | 1 | 0 | 0.2011 | 0.7989 | 0 | 31.5 | 0 | 0 | 0 | 643.89 | 219.41 | 56.3 | 253 | 3500 | 0 | 0.35
heavy water |  | 20.027 | 276.97 | 374.56 | 1 | 1 | 0 | 0.2011 | 0.7989 | 0 | 31.5 | 0 | 0 | 0 | 643.89 | 219.41 | 56.3 | 253 | 4000 | 0 | 0.34
heavy water |  | 20.027 | 276.97 | 374.56 | 1 | 1 | 0 | 0.2011 | 0.7989 | 0 | 31.5 | 0 | 0 | 0 | 643.89 | 219.41 | 56.3 | 258 | 2000 | 0 | 0.54
heavy water |  | 20.027 | 276.97 | 374.56 | 1 | 1 | 0 | 0.2011 | 0.7989 | 0 | 31.5 | 0 | 0 | 0 | 643.89 | 219.41 | 56.3 | 258 | 2500 | 0 | 0.51
heavy water |  | 20.027 | 276.97 | 374.56 | 1 | 1 | 0 | 0.2011 | 0.7989 | 0 | 31.5 | 0 | 0 | 0 | 643.89 | 219.41 | 56.3 | 258 | 3000 | 0 | 0.48
heavy water |  | 20.027 | 276.97 | 374.56 | 1 | 1 | 0 | 0.2011 | 0.7989 | 0 | 31.5 | 0 | 0 | 0 | 643.89 | 219.41 | 56.3 | 258 | 3500 | 0 | 0.49
heavy water |  | 20.027 | 276.97 | 374.56 | 1 | 1 | 0 | 0.2011 | 0.7989 | 0 | 31.5 | 0 | 0 | 0 | 643.89 | 219.41 | 56.3 | 258 | 4000 | 0 | 0.45
heavy water |  | 20.027 | 276.97 | 374.56 | 1 | 1 | 0 | 0.2011 | 0.7989 | 0 | 31.5 | 0 | 0 | 0 | 643.89 | 219.41 | 56.3 | 263 | 2000 | 0 | 0.64
heavy water |  | 20.027 | 276.97 | 374.56 | 1 | 1 | 0 | 0.2011 | 0.7989 | 0 | 31.5 | 0 | 0 | 0 | 643.89 | 219.41 | 56.3 | 263 | 2500 | 0 | 0.61
heavy water |  | 20.027 | 276.97 | 374.56 | 1 | 1 | 0 | 0.2011 | 0.7989 | 0 | 31.5 | 0 | 0 | 0 | 643.89 | 219.41 | 56.3 | 263 | 3000 | 0 | 0.56
heavy water |  | 20.027 | 276.97 | 374.56 | 1 | 1 | 0 | 0.2011 | 0.7989 | 0 | 31.5 | 0 | 0 | 0 | 643.89 | 219.41 | 56.3 | 263 | 3500 | 0 | 0.6
heavy water |  | 20.027 | 276.97 | 374.56 | 1 | 1 | 0 | 0.2011 | 0.7989 | 0 | 31.5 | 0 | 0 | 0 | 643.89 | 219.41 | 56.3 | 263 | 4000 | 0 | 0.55
heavy water |  | 20.027 | 276.97 | 374.56 | 1 | 1 | 0 | 0.2011 | 0.7989 | 0 | 31.5 | 0 | 0 | 0 | 643.89 | 219.41 | 56.3 | 268 | 2000 | 0 | 0.81
heavy water |  | 20.027 | 276.97 | 374.56 | 1 | 1 | 0 | 0.2011 | 0.7989 | 0 | 31.5 | 0 | 0 | 0 | 643.89 | 219.41 | 56.3 | 268 | 2500 | 0 | 0.76
heavy water |  | 20.027 | 276.97 | 374.56 | 1 | 1 | 0 | 0.2011 | 0.7989 | 0 | 31.5 | 0 | 0 | 0 | 643.89 | 219.41 | 56.3 | 268 | 3000 | 0 | 0.71
heavy water |  | 20.027 | 276.97 | 374.56 | 1 | 1 | 0 | 0.2011 | 0.7989 | 0 | 31.5 | 0 | 0 | 0 | 643.89 | 219.41 | 56.3 | 268 | 3500 | 0 | 0.73
heavy water |  | 20.027 | 276.97 | 374.56 | 1 | 1 | 0 | 0.2011 | 0.7989 | 0 | 31.5 | 0 | 0 | 0 | 643.89 | 219.41 | 56.3 | 268 | 4000 | 0 | 0.68
heavy water |  | 20.027 | 276.97 | 374.56 | 1 | 1 | 0 | 0.2011 | 0.7989 | 0 | 31.5 | 0 | 0 | 0 | 643.89 | 219.41 | 56.3 | 273 | 2000 | 0 | 0.87
heavy water |  | 20.027 | 276.97 | 374.56 | 1 | 1 | 0 | 0.2011 | 0.7989 | 0 | 31.5 | 0 | 0 | 0 | 643.89 | 219.41 | 56.3 | 273 | 2500 | 0 | 0.83
heavy water |  | 20.027 | 276.97 | 374.56 | 1 | 1 | 0 | 0.2011 | 0.7989 | 0 | 31.5 | 0 | 0 | 0 | 643.89 | 219.41 | 56.3 | 273 | 3000 | 0 | 0.79
heavy water |  | 20.027 | 276.97 | 374.56 | 1 | 1 | 0 | 0.2011 | 0.7989 | 0 | 31.5 | 0 | 0 | 0 | 643.89 | 219.41 | 56.3 | 273 | 3500 | 0 | 0.8
heavy water |  | 20.027 | 276.97 | 374.56 | 1 | 1 | 0 | 0.2011 | 0.7989 | 0 | 31.5 | 0 | 0 | 0 | 643.89 | 219.41 | 56.3 | 273 | 4000 | 0 | 0.75
heavy water |  | 20.027 | 276.97 | 374.56 | 1 | 1 | 0 | 0.2011 | 0.7989 | 0 | 31.5 | 0 | 0 | 0 | 643.89 | 219.41 | 56.3 | 278 | 2000 | 0 | 1.02
heavy water |  | 20.027 | 276.97 | 374.56 | 1 | 1 | 0 | 0.2011 | 0.7989 | 0 | 31.5 | 0 | 0 | 0 | 643.89 | 219.41 | 56.3 | 278 | 2500 | 0 | 1
heavy water |  | 20.027 | 276.97 | 374.56 | 1 | 1 | 0 | 0.2011 | 0.7989 | 0 | 31.5 | 0 | 0 | 0 | 643.89 | 219.41 | 56.3 | 278 | 3000 | 0 | 1.01
heavy water |  | 20.027 | 276.97 | 374.56 | 1 | 1 | 0 | 0.2011 | 0.7989 | 0 | 31.5 | 0 | 0 | 0 | 643.89 | 219.41 | 56.3 | 278 | 3500 | 0 | 0.98
heavy water |  | 20.027 | 276.97 | 374.56 | 1 | 1 | 0 | 0.2011 | 0.7989 | 0 | 31.5 | 0 | 0 | 0 | 643.89 | 219.41 | 56.3 | 278 | 4000 | 0 | 0.95
heavy water |  | 20.027 | 276.97 | 374.56 | 1 | 1 | 0 | 0.2011 | 0.7989 | 0 | 31.5 | 0 | 0 | 0 | 643.89 | 219.41 | 56.3 | 283 | 2000 | 0 | 1.3
heavy water |  | 20.027 | 276.97 | 374.56 | 1 | 1 | 0 | 0.2011 | 0.7989 | 0 | 31.5 | 0 | 0 | 0 | 643.89 | 219.41 | 56.3 | 283 | 2500 | 0 | 1.21
heavy water |  | 20.027 | 276.97 | 374.56 | 1 | 1 | 0 | 0.2011 | 0.7989 | 0 | 31.5 | 0 | 0 | 0 | 643.89 | 219.41 | 56.3 | 283 | 3000 | 0 | 1.2
heavy water |  | 20.027 | 276.97 | 374.56 | 1 | 1 | 0 | 0.2011 | 0.7989 | 0 | 31.5 | 0 | 0 | 0 | 643.89 | 219.41 | 56.3 | 283 | 3500 | 0 | 1.22
heavy water |  | 20.027 | 276.97 | 374.56 | 1 | 1 | 0 | 0.2011 | 0.7989 | 0 | 31.5 | 0 | 0 | 0 | 643.89 | 219.41 | 56.3 | 283 | 4000 | 0 | 1.18
heavy water |  | 20.027 | 276.97 | 374.56 | 1 | 1 | 0 | 0.2011 | 0.7989 | 0 | 31.5 | 0 | 0 | 0 | 643.89 | 219.41 | 56.3 | 289 | 2000 | 0 | 1.4
heavy water |  | 20.027 | 276.97 | 374.56 | 1 | 1 | 0 | 0.2011 | 0.7989 | 0 | 31.5 | 0 | 0 | 0 | 643.89 | 219.41 | 56.3 | 289 | 2500 | 0 | 1.36
heavy water |  | 20.027 | 276.97 | 374.56 | 1 | 1 | 0 | 0.2011 | 0.7989 | 0 | 31.5 | 0 | 0 | 0 | 643.89 | 219.41 | 56.3 | 289 | 3000 | 0 | 1.33
heavy water |  | 20.027 | 276.97 | 374.56 | 1 | 1 | 0 | 0.2011 | 0.7989 | 0 | 31.5 | 0 | 0 | 0 | 643.89 | 219.41 | 56.3 | 289 | 3500 | 0 | 1.31
heavy water |  | 20.027 | 276.97 | 374.56 | 1 | 1 | 0 | 0.2011 | 0.7989 | 0 | 31.5 | 0 | 0 | 0 | 643.89 | 219.41 | 56.3 | 289 | 4000 | 0 | 1.29
heavy water |  | 20.027 | 276.97 | 374.56 | 1 | 1 | 0 | 0.2011 | 0.7989 | 0 | 31.5 | 0 | 0 | 0 | 643.89 | 219.41 | 56.3 | 295 | 2000 | 0 | 1.69
heavy water |  | 20.027 | 276.97 | 374.56 | 1 | 1 | 0 | 0.2011 | 0.7989 | 0 | 31.5 | 0 | 0 | 0 | 643.89 | 219.41 | 56.3 | 295 | 2500 | 0 | 1.67
heavy water |  | 20.027 | 276.97 | 374.56 | 1 | 1 | 0 | 0.2011 | 0.7989 | 0 | 31.5 | 0 | 0 | 0 | 643.89 | 219.41 | 56.3 | 295 | 3000 | 0 | 1.61
heavy water |  | 20.027 | 276.97 | 374.56 | 1 | 1 | 0 | 0.2011 | 0.7989 | 0 | 31.5 | 0 | 0 | 0 | 643.89 | 219.41 | 56.3 | 295 | 3500 | 0 | 1.59
heavy water |  | 20.027 | 276.97 | 374.56 | 1 | 1 | 0 | 0.2011 | 0.7989 | 0 | 31.5 | 0 | 0 | 0 | 643.89 | 219.41 | 56.3 | 295 | 4000 | 0 | 1.59
heavy water | Yoshida et al. (2005) | 20.027 | 276.97 | 374.56 | 1 | 1 | 0 | 0.2011 | 0.7989 | 0 | 31.5 | 0 | 0 | 0 | 643.89 | 219.41 | 56.3 | 303.16 | 0.037034 | 0 | 2.06 | Pulsed-field gradient
heavy water |  | 20.027 | 276.97 | 374.56 | 1 | 1 | 0 | 0.2011 | 0.7989 | 0 | 31.5 | 0 | 0 | 0 | 643.89 | 219.41 | 56.3 | 318.16 | 0.085796 | 0 | 2.84
heavy water |  | 20.027 | 276.97 | 374.56 | 1 | 1 | 0 | 0.2011 | 0.7989 | 0 | 31.5 | 0 | 0 | 0 | 643.89 | 219.41 | 56.3 | 333.16 | 0.18208 | 0 | 3.72
heavy water |  | 20.027 | 276.97 | 374.56 | 1 | 1 | 0 | 0.2011 | 0.7989 | 0 | 31.5 | 0 | 0 | 0 | 643.89 | 219.41 | 56.3 | 353.16 | 0.44249 | 0 | 5.01
heavy water |  | 20.027 | 276.97 | 374.56 | 1 | 1 | 0 | 0.2011 | 0.7989 | 0 | 31.5 | 0 | 0 | 0 | 643.89 | 219.41 | 56.3 | 373.16 | 0.96296 | 0 | 6.41
heavy water |  | 20.027 | 276.97 | 374.56 | 1 | 1 | 0 | 0.2011 | 0.7989 | 0 | 31.5 | 0 | 0 | 0 | 643.89 | 219.41 | 56.3 | 398.16 | 2.2419 | 0 | 8.51
heavy water |  | 20.027 | 276.97 | 374.56 | 1 | 1 | 0 | 0.2011 | 0.7989 | 0 | 31.5 | 0 | 0 | 0 | 643.89 | 219.41 | 56.3 | 423.16 | 4.6548 | 0 | 10.9
heavy water |  | 20.027 | 276.97 | 374.56 | 1 | 1 | 0 | 0.2011 | 0.7989 | 0 | 31.5 | 0 | 0 | 0 | 643.89 | 219.41 | 56.3 | 448.16 | 8.8104 | 0 | 13.5
heavy water |  | 20.027 | 276.97 | 374.56 | 1 | 1 | 0 | 0.2011 | 0.7989 | 0 | 31.5 | 0 | 0 | 0 | 643.89 | 219.41 | 56.3 | 473.16 | 15.463 | 0 | 16.5
heavy water |  | 20.027 | 276.97 | 374.56 | 1 | 1 | 0 | 0.2011 | 0.7989 | 0 | 31.5 | 0 | 0 | 0 | 643.89 | 219.41 | 56.3 | 498.16 | 25.506 | 0 | 19.6
heavy water |  | 20.027 | 276.97 | 374.56 | 1 | 1 | 0 | 0.2011 | 0.7989 | 0 | 31.5 | 0 | 0 | 0 | 643.89 | 219.41 | 56.3 | 523.16 | 39.959 | 0 | 23
heavy water |  | 20.027 | 276.97 | 374.56 | 1 | 1 | 0 | 0.2011 | 0.7989 | 0 | 31.5 | 0 | 0 | 0 | 643.89 | 219.41 | 56.3 | 548.16 | 59.984 | 0 | 27.7
heavy water |  | 20.027 | 276.97 | 374.56 | 1 | 1 | 0 | 0.2011 | 0.7989 | 0 | 31.5 | 0 | 0 | 0 | 643.89 | 219.41 | 56.3 | 573.16 | 86.91 | 0 | 32
heavy water |  | 20.027 | 276.97 | 374.56 | 1 | 1 | 0 | 0.2011 | 0.7989 | 0 | 31.5 | 0 | 0 | 0 | 643.89 | 219.41 | 56.3 | 583.16 | 99.953 | 0 | 34.3
heavy water |  | 20.027 | 276.97 | 374.56 | 1 | 1 | 0 | 0.2011 | 0.7989 | 0 | 31.5 | 0 | 0 | 0 | 643.89 | 219.41 | 56.3 | 593.16 | 114.46 | 0 | 36.6
heavy water |  | 20.027 | 276.97 | 374.56 | 1 | 1 | 0 | 0.2011 | 0.7989 | 0 | 31.5 | 0 | 0 | 0 | 643.89 | 219.41 | 56.3 | 603.16 | 130.57 | 0 | 39.1
heavy water |  | 20.027 | 276.97 | 374.56 | 1 | 1 | 0 | 0.2011 | 0.7989 | 0 | 31.5 | 0 | 0 | 0 | 643.89 | 219.41 | 56.3 | 613.16 | 148.41 | 0 | 41.5
heavy water |  | 20.027 | 276.97 | 374.56 | 1 | 1 | 0 | 0.2011 | 0.7989 | 0 | 31.5 | 0 | 0 | 0 | 643.89 | 219.41 | 56.3 | 623.16 | 168.17 | 0 | 44
heavy water |  | 20.027 | 276.97 | 374.56 | 1 | 1 | 0 | 0.2011 | 0.7989 | 0 | 31.5 | 0 | 0 | 0 | 643.89 | 219.41 | 56.3 | 673.16 | 274.83 | 0 | 137
heavy water |  | 20.027 | 276.97 | 374.56 | 1 | 1 | 0 | 0.2011 | 0.7989 | 0 | 31.5 | 0 | 0 | 0 | 643.89 | 219.41 | 56.3 | 673.16 | 267.33 | 0 | 134
heavy water |  | 20.027 | 276.97 | 374.56 | 1 | 1 | 0 | 0.2011 | 0.7989 | 0 | 31.5 | 0 | 0 | 0 | 643.89 | 219.41 | 56.3 | 673.16 | 228.17 | 0 | 278
heavy water |  | 20.027 | 276.97 | 374.56 | 1 | 1 | 0 | 0.2011 | 0.7989 | 0 | 31.5 | 0 | 0 | 0 | 643.89 | 219.41 | 56.3 | 673.16 | 184.7 | 0 | 316
heavy water | Yoshida et al. (2008) | 20.027 | 276.97 | 374.56 | 1 | 1 | 0 | 0.2011 | 0.7989 | 0 | 31.5 | 0 | 0 | 0 | 643.89 | 219.41 | 56.3 | 303.16 | 0.037034 | 0 | 2.09 | Pulsed-field gradient
heavy water |  | 20.027 | 276.97 | 374.56 | 1 | 1 | 0 | 0.2011 | 0.7989 | 0 | 31.5 | 0 | 0 | 0 | 643.89 | 219.41 | 56.3 | 313.16 | 0.065519 | 0 | 2.74
heavy water |  | 20.027 | 276.97 | 374.56 | 1 | 1 | 0 | 0.2011 | 0.7989 | 0 | 31.5 | 0 | 0 | 0 | 643.89 | 219.41 | 56.3 | 323.16 | 0.11126 | 0 | 3.29
heavy water |  | 20.027 | 276.97 | 374.56 | 1 | 1 | 0 | 0.2011 | 0.7989 | 0 | 31.5 | 0 | 0 | 0 | 643.89 | 219.41 | 56.3 | 333.16 | 0.18208 | 0 | 3.88
heavy water |  | 20.027 | 276.97 | 374.56 | 1 | 1 | 0 | 0.2011 | 0.7989 | 0 | 31.5 | 0 | 0 | 0 | 643.89 | 219.41 | 56.3 | 343.16 | 0.28818 | 0 | 4.72
heavy water |  | 20.027 | 276.97 | 374.56 | 1 | 1 | 0 | 0.2011 | 0.7989 | 0 | 31.5 | 0 | 0 | 0 | 643.89 | 219.41 | 56.3 | 353.16 | 0.44249 | 0 | 5.36
heavy water |  | 20.027 | 276.97 | 374.56 | 1 | 1 | 0 | 0.2011 | 0.7989 | 0 | 31.5 | 0 | 0 | 0 | 643.89 | 219.41 | 56.3 | 363.16 | 0.66099 | 0 | 6.31
heavy water |  | 20.027 | 276.97 | 374.56 | 1 | 1 | 0 | 0.2011 | 0.7989 | 0 | 31.5 | 0 | 0 | 0 | 643.89 | 219.41 | 56.3 | 373.16 | 0.96296 | 0 | 7.32
heavy water |  | 20.027 | 276.97 | 374.56 | 1 | 1 | 0 | 0.2011 | 0.7989 | 0 | 31.5 | 0 | 0 | 0 | 643.89 | 219.41 | 56.3 | 383.16 | 1.3712 | 0 | 7.97
heavy water |  | 20.027 | 276.97 | 374.56 | 1 | 1 | 0 | 0.2011 | 0.7989 | 0 | 31.5 | 0 | 0 | 0 | 643.89 | 219.41 | 56.3 | 393.16 | 1.9123 | 0 | 8.85
heavy water |  | 20.027 | 276.97 | 374.56 | 1 | 1 | 0 | 0.2011 | 0.7989 | 0 | 31.5 | 0 | 0 | 0 | 643.89 | 219.41 | 56.3 | 403.16 | 2.6165 | 0 | 10
heavy water |  | 20.027 | 276.97 | 374.56 | 1 | 1 | 0 | 0.2011 | 0.7989 | 0 | 31.5 | 0 | 0 | 0 | 643.89 | 219.41 | 56.3 | 413.16 | 3.5179 | 0 | 11
heavy water |  | 20.027 | 276.97 | 374.56 | 1 | 1 | 0 | 0.2011 | 0.7989 | 0 | 31.5 | 0 | 0 | 0 | 643.89 | 219.41 | 56.3 | 423.16 | 4.6548 | 0 | 12.3
heavy water |  | 20.027 | 276.97 | 374.56 | 1 | 1 | 0 | 0.2011 | 0.7989 | 0 | 31.5 | 0 | 0 | 0 | 643.89 | 219.41 | 56.3 | 433.16 | 6.0688 | 0 | 13.4
heavy water |  | 20.027 | 276.97 | 374.56 | 1 | 1 | 0 | 0.2011 | 0.7989 | 0 | 31.5 | 0 | 0 | 0 | 643.89 | 219.41 | 56.3 | 443.16 | 7.8056 | 0 | 14.9
heavy water |  | 20.027 | 276.97 | 374.56 | 1 | 1 | 0 | 0.2011 | 0.7989 | 0 | 31.5 | 0 | 0 | 0 | 643.89 | 219.41 | 56.3 | 453.16 | 9.9146 | 0 | 15.8
heavy water |  | 20.027 | 276.97 | 374.56 | 1 | 1 | 0 | 0.2011 | 0.7989 | 0 | 31.5 | 0 | 0 | 0 | 643.89 | 219.41 | 56.3 | 463.16 | 12.448 | 0 | 16.8
heavy water |  | 20.027 | 276.97 | 374.56 | 1 | 1 | 0 | 0.2011 | 0.7989 | 0 | 31.5 | 0 | 0 | 0 | 643.89 | 219.41 | 56.3 | 473.16 | 15.463 | 0 | 18.7
heavy water |  | 20.027 | 276.97 | 374.56 | 1 | 1 | 0 | 0.2011 | 0.7989 | 0 | 31.5 | 0 | 0 | 0 | 643.89 | 219.41 | 56.3 | 483.16 | 19.019 | 0 | 20.6
heavy water |  | 20.027 | 276.97 | 374.56 | 1 | 1 | 0 | 0.2011 | 0.7989 | 0 | 31.5 | 0 | 0 | 0 | 643.89 | 219.41 | 56.3 | 493.16 | 23.179 | 0 | 22.2
heavy water |  | 20.027 | 276.97 | 374.56 | 1 | 1 | 0 | 0.2011 | 0.7989 | 0 | 31.5 | 0 | 0 | 0 | 643.89 | 219.41 | 56.3 | 503.16 | 28.008 | 0 | 22.8
heavy water |  | 20.027 | 276.97 | 374.56 | 1 | 1 | 0 | 0.2011 | 0.7989 | 0 | 31.5 | 0 | 0 | 0 | 643.89 | 219.41 | 56.3 | 513.16 | 33.577 | 0 | 25.2
heavy water |  | 20.027 | 276.97 | 374.56 | 1 | 1 | 0 | 0.2011 | 0.7989 | 0 | 31.5 | 0 | 0 | 0 | 643.89 | 219.41 | 56.3 | 523.16 | 39.959 | 0 | 26.9
heavy water |  | 20.027 | 276.97 | 374.56 | 1 | 1 | 0 | 0.2011 | 0.7989 | 0 | 31.5 | 0 | 0 | 0 | 643.89 | 219.41 | 56.3 | 533.16 | 47.231 | 0 | 29.4
heavy water |  | 20.027 | 276.97 | 374.56 | 1 | 1 | 0 | 0.2011 | 0.7989 | 0 | 31.5 | 0 | 0 | 0 | 643.89 | 219.41 | 56.3 | 543.16 | 55.473 | 0 | 31.6
heavy water |  | 20.027 | 276.97 | 374.56 | 1 | 1 | 0 | 0.2011 | 0.7989 | 0 | 31.5 | 0 | 0 | 0 | 643.89 | 219.41 | 56.3 | 553.16 | 64.771 | 0 | 33.3
heavy water |  | 20.027 | 276.97 | 374.56 | 1 | 1 | 0 | 0.2011 | 0.7989 | 0 | 31.5 | 0 | 0 | 0 | 643.89 | 219.41 | 56.3 | 563.16 | 75.218 | 0 | 35.9
heavy water |  | 20.027 | 276.97 | 374.56 | 1 | 1 | 0 | 0.2011 | 0.7989 | 0 | 31.5 | 0 | 0 | 0 | 643.89 | 219.41 | 56.3 | 573.16 | 86.91 | 0 | 38.5
heavy water |  | 20.027 | 276.97 | 374.56 | 1 | 1 | 0 | 0.2011 | 0.7989 | 0 | 31.5 | 0 | 0 | 0 | 643.89 | 219.41 | 56.3 | 583.16 | 99.953 | 0 | 41.2
heavy water |  | 20.027 | 276.97 | 374.56 | 1 | 1 | 0 | 0.2011 | 0.7989 | 0 | 31.5 | 0 | 0 | 0 | 643.89 | 219.41 | 56.3 | 593.16 | 114.46 | 0 | 43.6
heavy water |  | 20.027 | 276.97 | 374.56 | 1 | 1 | 0 | 0.2011 | 0.7989 | 0 | 31.5 | 0 | 0 | 0 | 643.89 | 219.41 | 56.3 | 603.16 | 130.57 | 0 | 46.5
heavy water |  | 20.027 | 276.97 | 374.56 | 1 | 1 | 0 | 0.2011 | 0.7989 | 0 | 31.5 | 0 | 0 | 0 | 643.89 | 219.41 | 56.3 | 613.16 | 148.41 | 0 | 50.5
heavy water |  | 20.027 | 276.97 | 374.56 | 1 | 1 | 0 | 0.2011 | 0.7989 | 0 | 31.5 | 0 | 0 | 0 | 643.89 | 219.41 | 56.3 | 623.16 | 168.17 | 0 | 56
heavy water | Hardy et al. (2001) | 20.027 | 276.97 | 374.56 | 1 | 1 | 0 | 0.2011 | 0.7989 | 0 | 31.5 | 0 | 0 | 0 | 643.89 | 219.41 | 56.3 | 280.16 | 1.0132 | 0 | 1.09 | Pulsed-field gradient
heavy water |  | 20.027 | 276.97 | 374.56 | 1 | 1 | 0 | 0.2011 | 0.7989 | 0 | 31.5 | 0 | 0 | 0 | 643.89 | 219.41 | 56.3 | 283.16 | 1.0132 | 0 | 1.1978
heavy water |  | 20.027 | 276.97 | 374.56 | 1 | 1 | 0 | 0.2011 | 0.7989 | 0 | 31.5 | 0 | 0 | 0 | 643.89 | 219.41 | 56.3 | 288.16 | 1.0132 | 0 | 1.4113
heavy water |  | 20.027 | 276.97 | 374.56 | 1 | 1 | 0 | 0.2011 | 0.7989 | 0 | 31.5 | 0 | 0 | 0 | 643.89 | 219.41 | 56.3 | 293.16 | 1.0132 | 0 | 1.6386
heavy water |  | 20.027 | 276.97 | 374.56 | 1 | 1 | 0 | 0.2011 | 0.7989 | 0 | 31.5 | 0 | 0 | 0 | 643.89 | 219.41 | 56.3 | 298.16 | 1.0132 | 0 | 1.8838
heavy water |  | 20.027 | 276.97 | 374.56 | 1 | 1 | 0 | 0.2011 | 0.7989 | 0 | 31.5 | 0 | 0 | 0 | 643.89 | 219.41 | 56.3 | 303.16 | 1.0132 | 0 | 2.1114
heavy water |  | 20.027 | 276.97 | 374.56 | 1 | 1 | 0 | 0.2011 | 0.7989 | 0 | 31.5 | 0 | 0 | 0 | 643.89 | 219.41 | 56.3 | 303.66 | 1.0132 | 0 | 2.1345
heavy water |  | 20.027 | 276.97 | 374.56 | 1 | 1 | 0 | 0.2011 | 0.7989 | 0 | 31.5 | 0 | 0 | 0 | 643.89 | 219.41 | 56.3 | 308.16 | 1.0132 | 0 | 2.3804
heavy water |  | 20.027 | 276.97 | 374.56 | 1 | 1 | 0 | 0.2011 | 0.7989 | 0 | 31.5 | 0 | 0 | 0 | 643.89 | 219.41 | 56.3 | 318.16 | 1.0132 | 0 | 3.0232
heavy water |  | 20.027 | 276.97 | 374.56 | 1 | 1 | 0 | 0.2011 | 0.7989 | 0 | 31.5 | 0 | 0 | 0 | 643.89 | 219.41 | 56.3 | 328.16 | 1.0132 | 0 | 3.6516
ammonia | Paul and Watson (1966) | 17.031 | 195.42 | 239.73 | 1 | 1 | 0 | 0.1776 | 0 | 0 | 35 | 0 | 0 | 0 | 405.65 | 112.8 | 72.47 | 273 | 1.0132 | 1 | 11500 | 15NH3, two-bulb apparatus
ammonia |  | 17.031 | 195.42 | 239.73 | 1 | 1 | 0 | 0.1776 | 0 | 0 | 35 | 0 | 0 | 0 | 405.65 | 112.8 | 72.47 | 313 | 1.0132 | 1 | 20900
ammonia |  | 17.031 | 195.42 | 239.73 | 1 | 1 | 0 | 0.1776 | 0 | 0 | 35 | 0 | 0 | 0 | 405.65 | 112.8 | 72.47 | 353 | 1.0132 | 1 | 26900
ammonia | Baker (1970) | 17.031 | 195.42 | 239.73 | 1 | 1 | 0 | 0.1776 | 0 | 0 | 35 | 0 | 0 | 0 | 405.65 | 112.8 | 72.47 | 301.3 | 1.0132 | 1 | 20000 | 15NH3, Loschmidt cell
ammonia |  | 17.031 | 195.42 | 239.73 | 1 | 1 | 0 | 0.1776 | 0 | 0 | 35 | 0 | 0 | 0 | 405.65 | 112.8 | 72.47 | 326.4 | 1.0132 | 1 | 23300
ammonia |  | 17.031 | 195.42 | 239.73 | 1 | 1 | 0 | 0.1776 | 0 | 0 | 35 | 0 | 0 | 0 | 405.65 | 112.8 | 72.47 | 348.7 | 1.0132 | 1 | 26800
ammonia |  | 17.031 | 195.42 | 239.73 | 1 | 1 | 0 | 0.1776 | 0 | 0 | 35 | 0 | 0 | 0 | 405.65 | 112.8 | 72.47 | 373.8 | 1.0132 | 1 | 30800
ammonia |  | 17.031 | 195.42 | 239.73 | 1 | 1 | 0 | 0.1776 | 0 | 0 | 35 | 0 | 0 | 0 | 405.65 | 112.8 | 72.47 | 397.3 | 1.0132 | 1 | 34300
ammonia |  | 17.031 | 195.42 | 239.73 | 1 | 1 | 0 | 0.1776 | 0 | 0 | 35 | 0 | 0 | 0 | 405.65 | 112.8 | 72.47 | 422.9 | 1.0132 | 1 | 39900
ammonia |  | 17.031 | 195.42 | 239.73 | 1 | 1 | 0 | 0.1776 | 0 | 0 | 35 | 0 | 0 | 0 | 405.65 | 112.8 | 72.47 | 445.6 | 1.0132 | 1 | 44100
ammonia | McCall et al. (1961) Phys. Fluids 4, 1317-1318 | 17.031 | 195.42 | 239.73 | 1 | 1 | 0 | 0.1776 | 0 | 0 | 35 | 0 | 0 | 0 | 405.65 | 112.8 | 72.47 | 199.16 | 1.0132 | 0 | 2.33 | Steady-field gradient
ammonia |  | 17.031 | 195.42 | 239.73 | 1 | 1 | 0 | 0.1776 | 0 | 0 | 35 | 0 | 0 | 0 | 405.65 | 112.8 | 72.47 | 199.16 | 1.0132 | 0 | 2.41
ammonia |  | 17.031 | 195.42 | 239.73 | 1 | 1 | 0 | 0.1776 | 0 | 0 | 35 | 0 | 0 | 0 | 405.65 | 112.8 | 72.47 | 207.16 | 1.0132 | 0 | 2.9
ammonia |  | 17.031 | 195.42 | 239.73 | 1 | 1 | 0 | 0.1776 | 0 | 0 | 35 | 0 | 0 | 0 | 405.65 | 112.8 | 72.47 | 215.16 | 1.0132 | 0 | 3.57
ammonia |  | 17.031 | 195.42 | 239.73 | 1 | 1 | 0 | 0.1776 | 0 | 0 | 35 | 0 | 0 | 0 | 405.65 | 112.8 | 72.47 | 216.16 | 1.0132 | 0 | 3.56
ammonia |  | 17.031 | 195.42 | 239.73 | 1 | 1 | 0 | 0.1776 | 0 | 0 | 35 | 0 | 0 | 0 | 405.65 | 112.8 | 72.47 | 223.16 | 1.0132 | 0 | 4.14
ammonia |  | 17.031 | 195.42 | 239.73 | 1 | 1 | 0 | 0.1776 | 0 | 0 | 35 | 0 | 0 | 0 | 405.65 | 112.8 | 72.47 | 231.16 | 1.0132 | 0 | 5
ammonia |  | 17.031 | 195.42 | 239.73 | 1 | 1 | 0 | 0.1776 | 0 | 0 | 35 | 0 | 0 | 0 | 405.65 | 112.8 | 72.47 | 238.16 | 1.0132 | 0 | 5.37
ammonia |  | 17.031 | 195.42 | 239.73 | 1 | 1 | 0 | 0.1776 | 0 | 0 | 35 | 0 | 0 | 0 | 405.65 | 112.8 | 72.47 | 239.16 | 1.0132 | 0 | 5.75
ammonia |  | 17.031 | 195.42 | 239.73 | 1 | 1 | 0 | 0.1776 | 0 | 0 | 35 | 0 | 0 | 0 | 405.65 | 112.8 | 72.47 | 240.16 | 1.0132 | 0 | 5.71
ammonia | Groβ et al. (1997) | 17.031 | 195.42 | 239.73 | 1 | 1 | 0 | 0.1776 | 0 | 0 | 35 | 0 | 0 | 0 | 405.65 | 112.8 | 72.47 | 203 | 100 | 0 | 2.61 | Pulsed-field gradient combined with Fourier transform
ammonia |  | 17.031 | 195.42 | 239.73 | 1 | 1 | 0 | 0.1776 | 0 | 0 | 35 | 0 | 0 | 0 | 405.65 | 112.8 | 72.47 | 203 | 500 | 0 | 2.37
ammonia |  | 17.031 | 195.42 | 239.73 | 1 | 1 | 0 | 0.1776 | 0 | 0 | 35 | 0 | 0 | 0 | 405.65 | 112.8 | 72.47 | 203 | 1000 | 0 | 1.9
ammonia |  | 17.031 | 195.42 | 239.73 | 1 | 1 | 0 | 0.1776 | 0 | 0 | 35 | 0 | 0 | 0 | 405.65 | 112.8 | 72.47 | 203 | 1500 | 0 | 1.67
ammonia |  | 17.031 | 195.42 | 239.73 | 1 | 1 | 0 | 0.1776 | 0 | 0 | 35 | 0 | 0 | 0 | 405.65 | 112.8 | 72.47 | 213 | 100 | 0 | 3.4
ammonia |  | 17.031 | 195.42 | 239.73 | 1 | 1 | 0 | 0.1776 | 0 | 0 | 35 | 0 | 0 | 0 | 405.65 | 112.8 | 72.47 | 213 | 500 | 0 | 2.93
ammonia |  | 17.031 | 195.42 | 239.73 | 1 | 1 | 0 | 0.1776 | 0 | 0 | 35 | 0 | 0 | 0 | 405.65 | 112.8 | 72.47 | 213 | 1000 | 0 | 2.54
ammonia |  | 17.031 | 195.42 | 239.73 | 1 | 1 | 0 | 0.1776 | 0 | 0 | 35 | 0 | 0 | 0 | 405.65 | 112.8 | 72.47 | 213 | 1500 | 0 | 2.23
ammonia |  | 17.031 | 195.42 | 239.73 | 1 | 1 | 0 | 0.1776 | 0 | 0 | 35 | 0 | 0 | 0 | 405.65 | 112.8 | 72.47 | 213 | 2000 | 0 | 1.88
ammonia |  | 17.031 | 195.42 | 239.73 | 1 | 1 | 0 | 0.1776 | 0 | 0 | 35 | 0 | 0 | 0 | 405.65 | 112.8 | 72.47 | 223 | 100 | 0 | 4.13
ammonia |  | 17.031 | 195.42 | 239.73 | 1 | 1 | 0 | 0.1776 | 0 | 0 | 35 | 0 | 0 | 0 | 405.65 | 112.8 | 72.47 | 223 | 500 | 0 | 3.69
ammonia |  | 17.031 | 195.42 | 239.73 | 1 | 1 | 0 | 0.1776 | 0 | 0 | 35 | 0 | 0 | 0 | 405.65 | 112.8 | 72.47 | 223 | 1000 | 0 | 3.03
ammonia |  | 17.031 | 195.42 | 239.73 | 1 | 1 | 0 | 0.1776 | 0 | 0 | 35 | 0 | 0 | 0 | 405.65 | 112.8 | 72.47 | 223 | 1500 | 0 | 2.77
ammonia |  | 17.031 | 195.42 | 239.73 | 1 | 1 | 0 | 0.1776 | 0 | 0 | 35 | 0 | 0 | 0 | 405.65 | 112.8 | 72.47 | 223 | 2000 | 0 | 2.39
ammonia |  | 17.031 | 195.42 | 239.73 | 1 | 1 | 0 | 0.1776 | 0 | 0 | 35 | 0 | 0 | 0 | 405.65 | 112.8 | 72.47 | 243 | 100 | 0 | 6.02
ammonia |  | 17.031 | 195.42 | 239.73 | 1 | 1 | 0 | 0.1776 | 0 | 0 | 35 | 0 | 0 | 0 | 405.65 | 112.8 | 72.47 | 243 | 500 | 0 | 5.29
ammonia |  | 17.031 | 195.42 | 239.73 | 1 | 1 | 0 | 0.1776 | 0 | 0 | 35 | 0 | 0 | 0 | 405.65 | 112.8 | 72.47 | 243 | 1000 | 0 | 4.61
ammonia |  | 17.031 | 195.42 | 239.73 | 1 | 1 | 0 | 0.1776 | 0 | 0 | 35 | 0 | 0 | 0 | 405.65 | 112.8 | 72.47 | 243 | 1500 | 0 | 4.1
ammonia |  | 17.031 | 195.42 | 239.73 | 1 | 1 | 0 | 0.1776 | 0 | 0 | 35 | 0 | 0 | 0 | 405.65 | 112.8 | 72.47 | 243 | 2000 | 0 | 3.56
ammonia |  | 17.031 | 195.42 | 239.73 | 1 | 1 | 0 | 0.1776 | 0 | 0 | 35 | 0 | 0 | 0 | 405.65 | 112.8 | 72.47 | 273 | 100 | 0 | 9.3
ammonia |  | 17.031 | 195.42 | 239.73 | 1 | 1 | 0 | 0.1776 | 0 | 0 | 35 | 0 | 0 | 0 | 405.65 | 112.8 | 72.47 | 273 | 500 | 0 | 8.1
ammonia |  | 17.031 | 195.42 | 239.73 | 1 | 1 | 0 | 0.1776 | 0 | 0 | 35 | 0 | 0 | 0 | 405.65 | 112.8 | 72.47 | 273 | 1000 | 0 | 7.01
ammonia |  | 17.031 | 195.42 | 239.73 | 1 | 1 | 0 | 0.1776 | 0 | 0 | 35 | 0 | 0 | 0 | 405.65 | 112.8 | 72.47 | 273 | 1500 | 0 | 6.2
ammonia |  | 17.031 | 195.42 | 239.73 | 1 | 1 | 0 | 0.1776 | 0 | 0 | 35 | 0 | 0 | 0 | 405.65 | 112.8 | 72.47 | 273 | 2000 | 0 | 5.57
ammonia |  | 17.031 | 195.42 | 239.73 | 1 | 1 | 0 | 0.1776 | 0 | 0 | 35 | 0 | 0 | 0 | 405.65 | 112.8 | 72.47 | 298.5 | 100 | 0 | 12.8
ammonia |  | 17.031 | 195.42 | 239.73 | 1 | 1 | 0 | 0.1776 | 0 | 0 | 35 | 0 | 0 | 0 | 405.65 | 112.8 | 72.47 | 298.5 | 500 | 0 | 11.1
ammonia |  | 17.031 | 195.42 | 239.73 | 1 | 1 | 0 | 0.1776 | 0 | 0 | 35 | 0 | 0 | 0 | 405.65 | 112.8 | 72.47 | 298.5 | 1000 | 0 | 9.5
ammonia |  | 17.031 | 195.42 | 239.73 | 1 | 1 | 0 | 0.1776 | 0 | 0 | 35 | 0 | 0 | 0 | 405.65 | 112.8 | 72.47 | 298.5 | 1500 | 0 | 8.31
ammonia |  | 17.031 | 195.42 | 239.73 | 1 | 1 | 0 | 0.1776 | 0 | 0 | 35 | 0 | 0 | 0 | 405.65 | 112.8 | 72.47 | 298.5 | 2000 | 0 | 7.65
ammonia |  | 17.031 | 195.42 | 239.73 | 1 | 1 | 0 | 0.1776 | 0 | 0 | 35 | 0 | 0 | 0 | 405.65 | 112.8 | 72.47 | 332 | 100 | 0 | 19.8
ammonia |  | 17.031 | 195.42 | 239.73 | 1 | 1 | 0 | 0.1776 | 0 | 0 | 35 | 0 | 0 | 0 | 405.65 | 112.8 | 72.47 | 332 | 500 | 0 | 16.7
ammonia |  | 17.031 | 195.42 | 239.73 | 1 | 1 | 0 | 0.1776 | 0 | 0 | 35 | 0 | 0 | 0 | 405.65 | 112.8 | 72.47 | 332 | 1000 | 0 | 14.2
ammonia |  | 17.031 | 195.42 | 239.73 | 1 | 1 | 0 | 0.1776 | 0 | 0 | 35 | 0 | 0 | 0 | 405.65 | 112.8 | 72.47 | 332 | 1500 | 0 | 12.3
ammonia |  | 17.031 | 195.42 | 239.73 | 1 | 1 | 0 | 0.1776 | 0 | 0 | 35 | 0 | 0 | 0 | 405.65 | 112.8 | 72.47 | 332 | 2000 | 0 | 10.9
ammonia |  | 17.031 | 195.42 | 239.73 | 1 | 1 | 0 | 0.1776 | 0 | 0 | 35 | 0 | 0 | 0 | 405.65 | 112.8 | 72.47 | 373 | 100 | 0 | 49.2
ammonia |  | 17.031 | 195.42 | 239.73 | 1 | 1 | 0 | 0.1776 | 0 | 0 | 35 | 0 | 0 | 0 | 405.65 | 112.8 | 72.47 | 373 | 500 | 0 | 25.6
ammonia |  | 17.031 | 195.42 | 239.73 | 1 | 1 | 0 | 0.1776 | 0 | 0 | 35 | 0 | 0 | 0 | 405.65 | 112.8 | 72.47 | 373 | 750 | 0 | 22.1
ammonia |  | 17.031 | 195.42 | 239.73 | 1 | 1 | 0 | 0.1776 | 0 | 0 | 35 | 0 | 0 | 0 | 405.65 | 112.8 | 72.47 | 373 | 1000 | 0 | 20.1
ammonia |  | 17.031 | 195.42 | 239.73 | 1 | 1 | 0 | 0.1776 | 0 | 0 | 35 | 0 | 0 | 0 | 405.65 | 112.8 | 72.47 | 373 | 1500 | 0 | 17.2
ammonia |  | 17.031 | 195.42 | 239.73 | 1 | 1 | 0 | 0.1776 | 0 | 0 | 35 | 0 | 0 | 0 | 405.65 | 112.8 | 72.47 | 373 | 2000 | 0 | 15.2
ammonia |  | 17.031 | 195.42 | 239.73 | 1 | 1 | 0 | 0.1776 | 0 | 0 | 35 | 0 | 0 | 0 | 405.65 | 112.8 | 72.47 | 423 | 500 | 0 | 39.5
ammonia |  | 17.031 | 195.42 | 239.73 | 1 | 1 | 0 | 0.1776 | 0 | 0 | 35 | 0 | 0 | 0 | 405.65 | 112.8 | 72.47 | 423 | 750 | 0 | 31.4
ammonia |  | 17.031 | 195.42 | 239.73 | 1 | 1 | 0 | 0.1776 | 0 | 0 | 35 | 0 | 0 | 0 | 405.65 | 112.8 | 72.47 | 423 | 1000 | 0 | 28.9
ammonia |  | 17.031 | 195.42 | 239.73 | 1 | 1 | 0 | 0.1776 | 0 | 0 | 35 | 0 | 0 | 0 | 405.65 | 112.8 | 72.47 | 423 | 1500 | 0 | 24.5
ammonia |  | 17.031 | 195.42 | 239.73 | 1 | 1 | 0 | 0.1776 | 0 | 0 | 35 | 0 | 0 | 0 | 405.65 | 112.8 | 72.47 | 423 | 2000 | 0 | 21.8
ammonia |  | 17.031 | 195.42 | 239.73 | 1 | 1 | 0 | 0.1776 | 0 | 0 | 35 | 0 | 0 | 0 | 405.65 | 112.8 | 72.47 | 473 | 500 | 0 | 53
ammonia |  | 17.031 | 195.42 | 239.73 | 1 | 1 | 0 | 0.1776 | 0 | 0 | 35 | 0 | 0 | 0 | 405.65 | 112.8 | 72.47 | 473 | 750 | 0 | 43.4
ammonia |  | 17.031 | 195.42 | 239.73 | 1 | 1 | 0 | 0.1776 | 0 | 0 | 35 | 0 | 0 | 0 | 405.65 | 112.8 | 72.47 | 473 | 1000 | 0 | 38.5
ammonia |  | 17.031 | 195.42 | 239.73 | 1 | 1 | 0 | 0.1776 | 0 | 0 | 35 | 0 | 0 | 0 | 405.65 | 112.8 | 72.47 | 473 | 1500 | 0 | 32.1
ammonia |  | 17.031 | 195.42 | 239.73 | 1 | 1 | 0 | 0.1776 | 0 | 0 | 35 | 0 | 0 | 0 | 405.65 | 112.8 | 72.47 | 473 | 2000 | 0 | 30.1
ammonia | O´Reilly et al. (1973) J. Chem. Phys. 58, 4072-4075 | 17.031 | 195.42 | 239.73 | 1 | 1 | 0 | 0.1776 | 0 | 0 | 35 | 0 | 0 | 0 | 405.65 | 112.8 | 72.47 | 197.0413 | 0.068624 | 0 | 2.3051 | Steady-field gradient
ammonia |  | 17.031 | 195.42 | 239.73 | 1 | 1 | 0 | 0.1776 | 0 | 0 | 35 | 0 | 0 | 0 | 405.65 | 112.8 | 72.47 | 199.3474 | 0.082328 | 0 | 2.2621
ammonia |  | 17.031 | 195.42 | 239.73 | 1 | 1 | 0 | 0.1776 | 0 | 0 | 35 | 0 | 0 | 0 | 405.65 | 112.8 | 72.47 | 200.9321 | 0.092315 | 0 | 2.3291
ammonia |  | 17.031 | 195.42 | 239.73 | 1 | 1 | 0 | 0.1776 | 0 | 0 | 35 | 0 | 0 | 0 | 405.65 | 112.8 | 72.47 | 205.041 | 0.12562 | 0 | 2.6909
ammonia |  | 17.031 | 195.42 | 239.73 | 1 | 1 | 0 | 0.1776 | 0 | 0 | 35 | 0 | 0 | 0 | 405.65 | 112.8 | 72.47 | 207.1635 | 0.14662 | 0 | 2.9233
ammonia |  | 17.031 | 195.42 | 239.73 | 1 | 1 | 0 | 0.1776 | 0 | 0 | 35 | 0 | 0 | 0 | 405.65 | 112.8 | 72.47 | 211.9983 | 0.20207 | 0 | 3.3485
ammonia |  | 17.031 | 195.42 | 239.73 | 1 | 1 | 0 | 0.1776 | 0 | 0 | 35 | 0 | 0 | 0 | 405.65 | 112.8 | 72.47 | 216.2104 | 0.2655 | 0 | 3.9274
ammonia |  | 17.031 | 195.42 | 239.73 | 1 | 1 | 0 | 0.1776 | 0 | 0 | 35 | 0 | 0 | 0 | 405.65 | 112.8 | 72.47 | 217.5225 | 0.28901 | 0 | 3.8001
ammonia |  | 17.031 | 195.42 | 239.73 | 1 | 1 | 0 | 0.1776 | 0 | 0 | 35 | 0 | 0 | 0 | 405.65 | 112.8 | 72.47 | 220.4579 | 0.34829 | 0 | 4.1556
ammonia |  | 17.031 | 195.42 | 239.73 | 1 | 1 | 0 | 0.1776 | 0 | 0 | 35 | 0 | 0 | 0 | 405.65 | 112.8 | 72.47 | 225.4667 | 0.46936 | 0 | 4.5251
ammonia |  | 17.031 | 195.42 | 239.73 | 1 | 1 | 0 | 0.1776 | 0 | 0 | 35 | 0 | 0 | 0 | 405.65 | 112.8 | 72.47 | 233.3104 | 0.72084 | 0 | 4.8653
ammonia |  | 17.031 | 195.42 | 239.73 | 1 | 1 | 0 | 0.1776 | 0 | 0 | 35 | 0 | 0 | 0 | 405.65 | 112.8 | 72.47 | 233.7169 | 0.74047 | 0 | 5.3155
ammonia |  | 17.031 | 195.42 | 239.73 | 1 | 1 | 0 | 0.1776 | 0 | 0 | 35 | 0 | 0 | 0 | 405.65 | 112.8 | 72.47 | 241.0782 | 1.082 | 0 | 5.9143
ammonia |  | 17.031 | 195.42 | 239.73 | 1 | 1 | 0 | 0.1776 | 0 | 0 | 35 | 0 | 0 | 0 | 405.65 | 112.8 | 72.47 | 245.8914 | 1.359 | 0 | 6.4251
ammonia |  | 17.031 | 195.42 | 239.73 | 1 | 1 | 0 | 0.1776 | 0 | 0 | 35 | 0 | 0 | 0 | 405.65 | 112.8 | 72.47 | 250.1137 | 1.6521 | 0 | 6.8662
ammonia |  | 17.031 | 195.42 | 239.73 | 1 | 1 | 0 | 0.1776 | 0 | 0 | 35 | 0 | 0 | 0 | 405.65 | 112.8 | 72.47 | 254.6217 | 2.0234 | 0 | 7.5015
ammonia |  | 17.031 | 195.42 | 239.73 | 1 | 1 | 0 | 0.1776 | 0 | 0 | 35 | 0 | 0 | 0 | 405.65 | 112.8 | 72.47 | 259.0434 | 2.4583 | 0 | 8.1801
ammonia |  | 17.031 | 195.42 | 239.73 | 1 | 1 | 0 | 0.1776 | 0 | 0 | 35 | 0 | 0 | 0 | 405.65 | 112.8 | 72.47 | 266.841 | 3.3671 | 0 | 8.7818
ammonia |  | 17.031 | 195.42 | 239.73 | 1 | 1 | 0 | 0.1776 | 0 | 0 | 35 | 0 | 0 | 0 | 405.65 | 112.8 | 72.47 | 271.7939 | 4.0896 | 0 | 9.8598
ammonia |  | 17.031 | 195.42 | 239.73 | 1 | 1 | 0 | 0.1776 | 0 | 0 | 35 | 0 | 0 | 0 | 405.65 | 112.8 | 72.47 | 276.4876 | 4.8682 | 0 | 10.1422
ammonia |  | 17.031 | 195.42 | 239.73 | 1 | 1 | 0 | 0.1776 | 0 | 0 | 35 | 0 | 0 | 0 | 405.65 | 112.8 | 72.47 | 283.2057 | 6.1752 | 0 | 11.5763
ammonia |  | 17.031 | 195.42 | 239.73 | 1 | 1 | 0 | 0.1776 | 0 | 0 | 35 | 0 | 0 | 0 | 405.65 | 112.8 | 72.47 | 285.7328 | 6.7297 | 0 | 12.2029
ammonia |  | 17.031 | 195.42 | 239.73 | 1 | 1 | 0 | 0.1776 | 0 | 0 | 35 | 0 | 0 | 0 | 405.65 | 112.8 | 72.47 | 288.309 | 7.3219 | 0 | 11.5981
ammonia |  | 17.031 | 195.42 | 239.73 | 1 | 1 | 0 | 0.1776 | 0 | 0 | 35 | 0 | 0 | 0 | 405.65 | 112.8 | 72.47 | 293.5563 | 8.6723 | 0 | 12.6592
ammonia |  | 17.031 | 195.42 | 239.73 | 1 | 1 | 0 | 0.1776 | 0 | 0 | 35 | 0 | 0 | 0 | 405.65 | 112.8 | 72.47 | 297.7419 | 9.894 | 0 | 13.1947
ammonia | Hardy et al. (2001) | 17.031 | 195.42 | 239.73 | 1 | 1 | 0 | 0.1776 | 0 | 0 | 35 | 0 | 0 | 0 | 405.65 | 112.8 | 72.47 | 273.16 | 4.2955 | 0 | 10.0634 | Pulsed-field gradient
ammonia |  | 17.031 | 195.42 | 239.73 | 1 | 1 | 0 | 0.1776 | 0 | 0 | 35 | 0 | 0 | 0 | 405.65 | 112.8 | 72.47 | 278.16 | 5.1593 | 0 | 10.9069
ammonia |  | 17.031 | 195.42 | 239.73 | 1 | 1 | 0 | 0.1776 | 0 | 0 | 35 | 0 | 0 | 0 | 405.65 | 112.8 | 72.47 | 283.16 | 6.1526 | 0 | 11.5579
ammonia |  | 17.031 | 195.42 | 239.73 | 1 | 1 | 0 | 0.1776 | 0 | 0 | 35 | 0 | 0 | 0 | 405.65 | 112.8 | 72.47 | 288.16 | 7.2877 | 0 | 12.3703
ammonia |  | 17.031 | 195.42 | 239.73 | 1 | 1 | 0 | 0.1776 | 0 | 0 | 35 | 0 | 0 | 0 | 405.65 | 112.8 | 72.47 | 293.16 | 8.5775 | 0 | 13.2941
ammonia |  | 17.031 | 195.42 | 239.73 | 1 | 1 | 0 | 0.1776 | 0 | 0 | 35 | 0 | 0 | 0 | 405.65 | 112.8 | 72.47 | 298.16 | 10.035 | 0 | 14.2658
ammonia |  | 17.031 | 195.42 | 239.73 | 1 | 1 | 0 | 0.1776 | 0 | 0 | 35 | 0 | 0 | 0 | 405.65 | 112.8 | 72.47 | 303.16 | 11.675 | 0 | 15.3453
hydrogen fluoride | Karger et al. (1994) | 20.006 | 189.8 | 292.68 | 1 | 1 | 0 | 0.0504 | 0 | 0.37283 | 0 | 0 | 0 | 0 | 461.15 | 64.8 | 69 | 195.5 | 500 | 0 | 0.858 | Pulsed-field gradient combined with Fourier transform
hydrogen fluoride |  | 20.006 | 189.8 | 292.68 | 1 | 1 | 0 | 0.0504 | 0 | 0.37283 | 0 | 0 | 0 | 0 | 461.15 | 64.8 | 69 | 214.8 | 500 | 0 | 1.52
hydrogen fluoride |  | 20.006 | 189.8 | 292.68 | 1 | 1 | 0 | 0.0504 | 0 | 0.37283 | 0 | 0 | 0 | 0 | 461.15 | 64.8 | 69 | 214.8 | 1000 | 0 | 1.39
hydrogen fluoride |  | 20.006 | 189.8 | 292.68 | 1 | 1 | 0 | 0.0504 | 0 | 0.37283 | 0 | 0 | 0 | 0 | 461.15 | 64.8 | 69 | 214.8 | 2000 | 0 | 1.19
hydrogen fluoride |  | 20.006 | 189.8 | 292.68 | 1 | 1 | 0 | 0.0504 | 0 | 0.37283 | 0 | 0 | 0 | 0 | 461.15 | 64.8 | 69 | 228.4 | 500 | 0 | 2.16
hydrogen fluoride |  | 20.006 | 189.8 | 292.68 | 1 | 1 | 0 | 0.0504 | 0 | 0.37283 | 0 | 0 | 0 | 0 | 461.15 | 64.8 | 69 | 228.4 | 1000 | 0 | 1.97
hydrogen fluoride |  | 20.006 | 189.8 | 292.68 | 1 | 1 | 0 | 0.0504 | 0 | 0.37283 | 0 | 0 | 0 | 0 | 461.15 | 64.8 | 69 | 228.4 | 2000 | 0 | 1.71
hydrogen fluoride |  | 20.006 | 189.8 | 292.68 | 1 | 1 | 0 | 0.0504 | 0 | 0.37283 | 0 | 0 | 0 | 0 | 461.15 | 64.8 | 69 | 228.4 | 3000 | 0 | 1.52
hydrogen fluoride |  | 20.006 | 189.8 | 292.68 | 1 | 1 | 0 | 0.0504 | 0 | 0.37283 | 0 | 0 | 0 | 0 | 461.15 | 64.8 | 69 | 228.4 | 4000 | 0 | 1.36
hydrogen fluoride |  | 20.006 | 189.8 | 292.68 | 1 | 1 | 0 | 0.0504 | 0 | 0.37283 | 0 | 0 | 0 | 0 | 461.15 | 64.8 | 69 | 243.9 | 500 | 0 | 3.01
hydrogen fluoride |  | 20.006 | 189.8 | 292.68 | 1 | 1 | 0 | 0.0504 | 0 | 0.37283 | 0 | 0 | 0 | 0 | 461.15 | 64.8 | 69 | 243.9 | 1000 | 0 | 2.81
hydrogen fluoride |  | 20.006 | 189.8 | 292.68 | 1 | 1 | 0 | 0.0504 | 0 | 0.37283 | 0 | 0 | 0 | 0 | 461.15 | 64.8 | 69 | 243.9 | 2000 | 0 | 2.44
hydrogen fluoride |  | 20.006 | 189.8 | 292.68 | 1 | 1 | 0 | 0.0504 | 0 | 0.37283 | 0 | 0 | 0 | 0 | 461.15 | 64.8 | 69 | 243.9 | 3000 | 0 | 2.19
hydrogen fluoride |  | 20.006 | 189.8 | 292.68 | 1 | 1 | 0 | 0.0504 | 0 | 0.37283 | 0 | 0 | 0 | 0 | 461.15 | 64.8 | 69 | 243.9 | 4000 | 0 | 1.94
hydrogen fluoride |  | 20.006 | 189.8 | 292.68 | 1 | 1 | 0 | 0.0504 | 0 | 0.37283 | 0 | 0 | 0 | 0 | 461.15 | 64.8 | 69 | 243.9 | 5000 | 0 | 1.77
hydrogen fluoride |  | 20.006 | 189.8 | 292.68 | 1 | 1 | 0 | 0.0504 | 0 | 0.37283 | 0 | 0 | 0 | 0 | 461.15 | 64.8 | 69 | 243.9 | 6000 | 0 | 1.62
hydrogen fluoride |  | 20.006 | 189.8 | 292.68 | 1 | 1 | 0 | 0.0504 | 0 | 0.37283 | 0 | 0 | 0 | 0 | 461.15 | 64.8 | 69 | 265 | 500 | 0 | 4.46
hydrogen fluoride |  | 20.006 | 189.8 | 292.68 | 1 | 1 | 0 | 0.0504 | 0 | 0.37283 | 0 | 0 | 0 | 0 | 461.15 | 64.8 | 69 | 265 | 1000 | 0 | 4.04
hydrogen fluoride |  | 20.006 | 189.8 | 292.68 | 1 | 1 | 0 | 0.0504 | 0 | 0.37283 | 0 | 0 | 0 | 0 | 461.15 | 64.8 | 69 | 265 | 2000 | 0 | 3.57
hydrogen fluoride |  | 20.006 | 189.8 | 292.68 | 1 | 1 | 0 | 0.0504 | 0 | 0.37283 | 0 | 0 | 0 | 0 | 461.15 | 64.8 | 69 | 265 | 3000 | 0 | 3.26
hydrogen fluoride |  | 20.006 | 189.8 | 292.68 | 1 | 1 | 0 | 0.0504 | 0 | 0.37283 | 0 | 0 | 0 | 0 | 461.15 | 64.8 | 69 | 265 | 4000 | 0 | 2.86
hydrogen fluoride |  | 20.006 | 189.8 | 292.68 | 1 | 1 | 0 | 0.0504 | 0 | 0.37283 | 0 | 0 | 0 | 0 | 461.15 | 64.8 | 69 | 265 | 5000 | 0 | 2.72
hydrogen fluoride |  | 20.006 | 189.8 | 292.68 | 1 | 1 | 0 | 0.0504 | 0 | 0.37283 | 0 | 0 | 0 | 0 | 461.15 | 64.8 | 69 | 265 | 6000 | 0 | 2.57
hydrogen fluoride |  | 20.006 | 189.8 | 292.68 | 1 | 1 | 0 | 0.0504 | 0 | 0.37283 | 0 | 0 | 0 | 0 | 461.15 | 64.8 | 69 | 283.7 | 500 | 0 | 6.03
hydrogen fluoride |  | 20.006 | 189.8 | 292.68 | 1 | 1 | 0 | 0.0504 | 0 | 0.37283 | 0 | 0 | 0 | 0 | 461.15 | 64.8 | 69 | 283.7 | 1000 | 0 | 5.51
hydrogen fluoride |  | 20.006 | 189.8 | 292.68 | 1 | 1 | 0 | 0.0504 | 0 | 0.37283 | 0 | 0 | 0 | 0 | 461.15 | 64.8 | 69 | 283.7 | 2000 | 0 | 4.84
hydrogen fluoride |  | 20.006 | 189.8 | 292.68 | 1 | 1 | 0 | 0.0504 | 0 | 0.37283 | 0 | 0 | 0 | 0 | 461.15 | 64.8 | 69 | 283.7 | 3000 | 0 | 4.23
hydrogen fluoride |  | 20.006 | 189.8 | 292.68 | 1 | 1 | 0 | 0.0504 | 0 | 0.37283 | 0 | 0 | 0 | 0 | 461.15 | 64.8 | 69 | 283.7 | 4000 | 0 | 3.88
hydrogen fluoride |  | 20.006 | 189.8 | 292.68 | 1 | 1 | 0 | 0.0504 | 0 | 0.37283 | 0 | 0 | 0 | 0 | 461.15 | 64.8 | 69 | 283.7 | 5000 | 0 | 3.62
hydrogen fluoride |  | 20.006 | 189.8 | 292.68 | 1 | 1 | 0 | 0.0504 | 0 | 0.37283 | 0 | 0 | 0 | 0 | 461.15 | 64.8 | 69 | 283.7 | 6000 | 0 | 3.35
hydrogen fluoride |  | 20.006 | 189.8 | 292.68 | 1 | 1 | 0 | 0.0504 | 0 | 0.37283 | 0 | 0 | 0 | 0 | 461.15 | 64.8 | 69 | 336.5 | 500 | 0 | 11.4
hydrogen fluoride |  | 20.006 | 189.8 | 292.68 | 1 | 1 | 0 | 0.0504 | 0 | 0.37283 | 0 | 0 | 0 | 0 | 461.15 | 64.8 | 69 | 336.5 | 4000 | 0 | 7.55
hydrogen fluoride |  | 20.006 | 189.8 | 292.68 | 1 | 1 | 0 | 0.0504 | 0 | 0.37283 | 0 | 0 | 0 | 0 | 461.15 | 64.8 | 69 | 336.5 | 5000 | 0 | 6.95
hydrogen fluoride |  | 20.006 | 189.8 | 292.68 | 1 | 1 | 0 | 0.0504 | 0 | 0.37283 | 0 | 0 | 0 | 0 | 461.15 | 64.8 | 69 | 336.5 | 6000 | 0 | 6.4
hydrogen fluoride |  | 20.006 | 189.8 | 292.68 | 1 | 1 | 0 | 0.0504 | 0 | 0.37283 | 0 | 0 | 0 | 0 | 461.15 | 64.8 | 69 | 337 | 1000 | 0 | 10.7
hydrogen fluoride |  | 20.006 | 189.8 | 292.68 | 1 | 1 | 0 | 0.0504 | 0 | 0.37283 | 0 | 0 | 0 | 0 | 461.15 | 64.8 | 69 | 337 | 2000 | 0 | 9.17
hydrogen fluoride |  | 20.006 | 189.8 | 292.68 | 1 | 1 | 0 | 0.0504 | 0 | 0.37283 | 0 | 0 | 0 | 0 | 461.15 | 64.8 | 69 | 337 | 3000 | 0 | 8.2
hydrogen fluoride |  | 20.006 | 189.8 | 292.68 | 1 | 1 | 0 | 0.0504 | 0 | 0.37283 | 0 | 0 | 0 | 0 | 461.15 | 64.8 | 69 | 374.1 | 500 | 0 | 16.2
hydrogen fluoride |  | 20.006 | 189.8 | 292.68 | 1 | 1 | 0 | 0.0504 | 0 | 0.37283 | 0 | 0 | 0 | 0 | 461.15 | 64.8 | 69 | 374.1 | 1000 | 0 | 14.7
hydrogen fluoride |  | 20.006 | 189.8 | 292.68 | 1 | 1 | 0 | 0.0504 | 0 | 0.37283 | 0 | 0 | 0 | 0 | 461.15 | 64.8 | 69 | 374.1 | 2000 | 0 | 12.8
hydrogen fluoride |  | 20.006 | 189.8 | 292.68 | 1 | 1 | 0 | 0.0504 | 0 | 0.37283 | 0 | 0 | 0 | 0 | 461.15 | 64.8 | 69 | 374.1 | 3000 | 0 | 11.5
hydrogen fluoride |  | 20.006 | 189.8 | 292.68 | 1 | 1 | 0 | 0.0504 | 0 | 0.37283 | 0 | 0 | 0 | 0 | 461.15 | 64.8 | 69 | 374.1 | 4000 | 0 | 10.3
hydrogen fluoride |  | 20.006 | 189.8 | 292.68 | 1 | 1 | 0 | 0.0504 | 0 | 0.37283 | 0 | 0 | 0 | 0 | 461.15 | 64.8 | 69 | 374.1 | 5000 | 0 | 9.61
hydrogen fluoride |  | 20.006 | 189.8 | 292.68 | 1 | 1 | 0 | 0.0504 | 0 | 0.37283 | 0 | 0 | 0 | 0 | 461.15 | 64.8 | 69 | 374.1 | 6000 | 0 | 8.95
hydrogen fluoride |  | 20.006 | 189.8 | 292.68 | 1 | 1 | 0 | 0.0504 | 0 | 0.37283 | 0 | 0 | 0 | 0 | 461.15 | 64.8 | 69 | 418.7 | 500 | 0 | 24.3
hydrogen fluoride |  | 20.006 | 189.8 | 292.68 | 1 | 1 | 0 | 0.0504 | 0 | 0.37283 | 0 | 0 | 0 | 0 | 461.15 | 64.8 | 69 | 418.7 | 1000 | 0 | 20.6
hydrogen fluoride |  | 20.006 | 189.8 | 292.68 | 1 | 1 | 0 | 0.0504 | 0 | 0.37283 | 0 | 0 | 0 | 0 | 461.15 | 64.8 | 69 | 418.7 | 2000 | 0 | 18
hydrogen fluoride |  | 20.006 | 189.8 | 292.68 | 1 | 1 | 0 | 0.0504 | 0 | 0.37283 | 0 | 0 | 0 | 0 | 461.15 | 64.8 | 69 | 418.7 | 3000 | 0 | 16.2
hydrogen chloride | Braune and Zehle (1941) | 36.461 | 158.98 | 188.16 | 0 | 0 | 0 | 0.0276 | 0 | 0.5138 | 0 | 0 | 0 | 0 | 324.65 | 83.1 | 81 | 294.96 | 1.0132 | 1 | 12460 | DCl, Loschmidt cell
hydrogen bromide | Braune and Zehle (1941) | 80.912 | 186.35 | 206.46 | 0 | 0 | 0 | 0.0125 | 0 | 0.86628 | 0 | 0 | 0 | 0 | 363.15 | 85.52 | 100.26 | 295.26 | 1.0132 | 1 | 7920 | DBr, Loschmidt cell
methanol | Partington et al. (1952) | 32.0422 | 175.47 | 337.85 | 1 | 1 | 0.3749 | 0.1258 | 0.4993 | -0.51338 | 20.23 | 1 | 0.5 | 0 | 512.64 | 80.97 | 118 | 288.16 | 1.0132 | 0 | 1.93 | 14CH3OH, CH3OD, diaphragm cell
methanol |  | 32.0422 | 175.47 | 337.85 | 1 | 1 | 0.3749 | 0.1258 | 0.4993 | -0.51338 | 20.23 | 1 | 0.5 | 0 | 512.64 | 80.97 | 118 | 298.16 | 1.0132 | 0 | 2.27
methanol |  | 32.0422 | 175.47 | 337.85 | 1 | 1 | 0.3749 | 0.1258 | 0.4993 | -0.51338 | 20.23 | 1 | 0.5 | 0 | 512.64 | 80.97 | 118 | 308.16 | 1.0132 | 0 | 2.65
methanol | Johnson and Babb (1956) J.Phys.Chem. 60, 14-19 | 32.0422 | 175.47 | 337.85 | 1 | 1 | 0.3749 | 0.1258 | 0.4993 | -0.51338 | 20.23 | 1 | 0.5 | 0 | 512.64 | 80.97 | 118 | 298.16 | 1.0132 | 0 | 2.36 | 14CH3OH, open-ended capillary
methanol | Hardt (1957) | 32.0422 | 175.47 | 337.85 | 1 | 1 | 0.3749 | 0.1258 | 0.4993 | -0.51338 | 20.23 | 1 | 0.5 | 0 | 512.64 | 80.97 | 118 | 313.16 | 1.0132 | 0 | 2.83 | 14CH3OH, open-ended capillary
methanol | Hiraoka et al. (1958) Rev.Phys.Chem.Japan 28, 61-63 | 32.0422 | 175.47 | 337.85 | 1 | 1 | 0.3749 | 0.1258 | 0.4993 | -0.51338 | 20.23 | 1 | 0.5 | 0 | 512.64 | 80.97 | 118 | 288.16 | 0.98 | 0 | 1.84 | 14CH3OH, open-ended capillary
methanol |  | 32.0422 | 175.47 | 337.85 | 1 | 1 | 0.3749 | 0.1258 | 0.4993 | -0.51338 | 20.23 | 1 | 0.5 | 0 | 512.64 | 80.97 | 118 | 288.16 | 981 | 0 | 1.24
methanol |  | 32.0422 | 175.47 | 337.85 | 1 | 1 | 0.3749 | 0.1258 | 0.4993 | -0.51338 | 20.23 | 1 | 0.5 | 0 | 512.64 | 80.97 | 118 | 288.16 | 2942 | 0 | 1.77
methanol |  | 32.0422 | 175.47 | 337.85 | 1 | 1 | 0.3749 | 0.1258 | 0.4993 | -0.51338 | 20.23 | 1 | 0.5 | 0 | 512.64 | 80.97 | 118 | 298.16 | 0.98 | 0 | 2.21
methanol |  | 32.0422 | 175.47 | 337.85 | 1 | 1 | 0.3749 | 0.1258 | 0.4993 | -0.51338 | 20.23 | 1 | 0.5 | 0 | 512.64 | 80.97 | 118 | 298.16 | 490 | 0 | 1.9
methanol |  | 32.0422 | 175.47 | 337.85 | 1 | 1 | 0.3749 | 0.1258 | 0.4993 | -0.51338 | 20.23 | 1 | 0.5 | 0 | 512.64 | 80.97 | 118 | 313.16 | 0.98 | 0 | 3.01
methanol |  | 32.0422 | 175.47 | 337.85 | 1 | 1 | 0.3749 | 0.1258 | 0.4993 | -0.51338 | 20.23 | 1 | 0.5 | 0 | 512.64 | 80.97 | 118 | 313.16 | 490 | 0 | 2.55
methanol |  | 32.0422 | 175.47 | 337.85 | 1 | 1 | 0.3749 | 0.1258 | 0.4993 | -0.51338 | 20.23 | 1 | 0.5 | 0 | 512.64 | 80.97 | 118 | 313.16 | 981 | 0 | 2.07
methanol | Rathbun and Babb (1961) | 32.0422 | 175.47 | 337.85 | 1 | 1 | 0.3749 | 0.1258 | 0.4993 | -0.51338 | 20.23 | 1 | 0.5 | 0 | 512.64 | 80.97 | 118 | 268.16 | 1.0132 | 0 | 1.26 | 14CH3OH, open-ended capillary
methanol |  | 32.0422 | 175.47 | 337.85 | 1 | 1 | 0.3749 | 0.1258 | 0.4993 | -0.51338 | 20.23 | 1 | 0.5 | 0 | 512.64 | 80.97 | 118 | 278.16 | 1.0132 | 0 | 1.55
methanol |  | 32.0422 | 175.47 | 337.85 | 1 | 1 | 0.3749 | 0.1258 | 0.4993 | -0.51338 | 20.23 | 1 | 0.5 | 0 | 512.64 | 80.97 | 118 | 288.16 | 1.0132 | 0 | 1.91
methanol |  | 32.0422 | 175.47 | 337.85 | 1 | 1 | 0.3749 | 0.1258 | 0.4993 | -0.51338 | 20.23 | 1 | 0.5 | 0 | 512.64 | 80.97 | 118 | 298.16 | 1.0132 | 0 | 2.34
methanol |  | 32.0422 | 175.47 | 337.85 | 1 | 1 | 0.3749 | 0.1258 | 0.4993 | -0.51338 | 20.23 | 1 | 0.5 | 0 | 512.64 | 80.97 | 118 | 308.16 | 1.0132 | 0 | 2.74
methanol |  | 32.0422 | 175.47 | 337.85 | 1 | 1 | 0.3749 | 0.1258 | 0.4993 | -0.51338 | 20.23 | 1 | 0.5 | 0 | 512.64 | 80.97 | 118 | 318.16 | 1.0132 | 0 | 3.37
methanol |  | 32.0422 | 175.47 | 337.85 | 1 | 1 | 0.3749 | 0.1258 | 0.4993 | -0.51338 | 20.23 | 1 | 0.5 | 0 | 512.64 | 80.97 | 118 | 328.16 | 1.0132 | 0 | 3.88
methanol | Pratt and Wakeham (1977) | 32.0422 | 175.47 | 337.85 | 1 | 1 | 0.3749 | 0.1258 | 0.4993 | -0.51338 | 20.23 | 1 | 0.5 | 0 | 512.64 | 80.97 | 118 | 298.16 | 1.0132 | 0 | 2.44 | CH3OD, liquid chromatography
methanol |  | 32.0422 | 175.47 | 337.85 | 1 | 1 | 0.3749 | 0.1258 | 0.4993 | -0.51338 | 20.23 | 1 | 0.5 | 0 | 512.64 | 80.97 | 118 | 308.16 | 1.0132 | 0 | 2.9
methanol |  | 32.0422 | 175.47 | 337.85 | 1 | 1 | 0.3749 | 0.1258 | 0.4993 | -0.51338 | 20.23 | 1 | 0.5 | 0 | 512.64 | 80.97 | 118 | 318.16 | 1.0132 | 0 | 3.43
methanol |  | 32.0422 | 175.47 | 337.85 | 1 | 1 | 0.3749 | 0.1258 | 0.4993 | -0.51338 | 20.23 | 1 | 0.5 | 0 | 512.64 | 80.97 | 118 | 328.16 | 1.0132 | 0 | 3.97
methanol | Hurle et al. (1985) | 32.0422 | 175.47 | 337.85 | 1 | 1 | 0.3749 | 0.1258 | 0.4993 | -0.51338 | 20.23 | 1 | 0.5 | 0 | 512.64 | 80.97 | 118 | 278.2 | 1 | 0 | 1.673 | CH3OD, diaphragm cell
methanol |  | 32.0422 | 175.47 | 337.85 | 1 | 1 | 0.3749 | 0.1258 | 0.4993 | -0.51338 | 20.23 | 1 | 0.5 | 0 | 512.64 | 80.97 | 118 | 283.2 | 1 | 0 | 1.85
methanol |  | 32.0422 | 175.47 | 337.85 | 1 | 1 | 0.3749 | 0.1258 | 0.4993 | -0.51338 | 20.23 | 1 | 0.5 | 0 | 512.64 | 80.97 | 118 | 283.2 | 1 | 0 | 1.79
methanol |  | 32.0422 | 175.47 | 337.85 | 1 | 1 | 0.3749 | 0.1258 | 0.4993 | -0.51338 | 20.23 | 1 | 0.5 | 0 | 512.64 | 80.97 | 118 | 283.2 | 465 | 0 | 1.65
methanol |  | 32.0422 | 175.47 | 337.85 | 1 | 1 | 0.3749 | 0.1258 | 0.4993 | -0.51338 | 20.23 | 1 | 0.5 | 0 | 512.64 | 80.97 | 118 | 283.2 | 469 | 0 | 1.63
methanol |  | 32.0422 | 175.47 | 337.85 | 1 | 1 | 0.3749 | 0.1258 | 0.4993 | -0.51338 | 20.23 | 1 | 0.5 | 0 | 512.64 | 80.97 | 118 | 283.2 | 1287 | 0 | 1.32
methanol |  | 32.0422 | 175.47 | 337.85 | 1 | 1 | 0.3749 | 0.1258 | 0.4993 | -0.51338 | 20.23 | 1 | 0.5 | 0 | 512.64 | 80.97 | 118 | 283.2 | 2824 | 0 | 1.01
methanol |  | 32.0422 | 175.47 | 337.85 | 1 | 1 | 0.3749 | 0.1258 | 0.4993 | -0.51338 | 20.23 | 1 | 0.5 | 0 | 512.64 | 80.97 | 118 | 298.2 | 1 | 0 | 2.42
methanol |  | 32.0422 | 175.47 | 337.85 | 1 | 1 | 0.3749 | 0.1258 | 0.4993 | -0.51338 | 20.23 | 1 | 0.5 | 0 | 512.64 | 80.97 | 118 | 298.2 | 118 | 0 | 2.28
methanol |  | 32.0422 | 175.47 | 337.85 | 1 | 1 | 0.3749 | 0.1258 | 0.4993 | -0.51338 | 20.23 | 1 | 0.5 | 0 | 512.64 | 80.97 | 118 | 298.2 | 246 | 0 | 2.26
methanol |  | 32.0422 | 175.47 | 337.85 | 1 | 1 | 0.3749 | 0.1258 | 0.4993 | -0.51338 | 20.23 | 1 | 0.5 | 0 | 512.64 | 80.97 | 118 | 298.2 | 464 | 0 | 2.07
methanol |  | 32.0422 | 175.47 | 337.85 | 1 | 1 | 0.3749 | 0.1258 | 0.4993 | -0.51338 | 20.23 | 1 | 0.5 | 0 | 512.64 | 80.97 | 118 | 298.2 | 598 | 0 | 2.02
methanol |  | 32.0422 | 175.47 | 337.85 | 1 | 1 | 0.3749 | 0.1258 | 0.4993 | -0.51338 | 20.23 | 1 | 0.5 | 0 | 512.64 | 80.97 | 118 | 298.2 | 1089 | 0 | 1.78
methanol |  | 32.0422 | 175.47 | 337.85 | 1 | 1 | 0.3749 | 0.1258 | 0.4993 | -0.51338 | 20.23 | 1 | 0.5 | 0 | 512.64 | 80.97 | 118 | 298.2 | 1486 | 0 | 1.64
methanol |  | 32.0422 | 175.47 | 337.85 | 1 | 1 | 0.3749 | 0.1258 | 0.4993 | -0.51338 | 20.23 | 1 | 0.5 | 0 | 512.64 | 80.97 | 118 | 298.2 | 2048 | 0 | 1.51
methanol |  | 32.0422 | 175.47 | 337.85 | 1 | 1 | 0.3749 | 0.1258 | 0.4993 | -0.51338 | 20.23 | 1 | 0.5 | 0 | 512.64 | 80.97 | 118 | 298.2 | 2297 | 0 | 1.43
methanol |  | 32.0422 | 175.47 | 337.85 | 1 | 1 | 0.3749 | 0.1258 | 0.4993 | -0.51338 | 20.23 | 1 | 0.5 | 0 | 512.64 | 80.97 | 118 | 298.2 | 2554 | 0 | 1.32
methanol |  | 32.0422 | 175.47 | 337.85 | 1 | 1 | 0.3749 | 0.1258 | 0.4993 | -0.51338 | 20.23 | 1 | 0.5 | 0 | 512.64 | 80.97 | 118 | 298.2 | 3069 | 0 | 1.26
methanol |  | 32.0422 | 175.47 | 337.85 | 1 | 1 | 0.3749 | 0.1258 | 0.4993 | -0.51338 | 20.23 | 1 | 0.5 | 0 | 512.64 | 80.97 | 118 | 298.2 | 3858 | 0 | 1.06
methanol |  | 32.0422 | 175.47 | 337.85 | 1 | 1 | 0.3749 | 0.1258 | 0.4993 | -0.51338 | 20.23 | 1 | 0.5 | 0 | 512.64 | 80.97 | 118 | 313.2 | 1 | 0 | 3.12
methanol |  | 32.0422 | 175.47 | 337.85 | 1 | 1 | 0.3749 | 0.1258 | 0.4993 | -0.51338 | 20.23 | 1 | 0.5 | 0 | 512.64 | 80.97 | 118 | 313.2 | 1 | 0 | 3.06
methanol |  | 32.0422 | 175.47 | 337.85 | 1 | 1 | 0.3749 | 0.1258 | 0.4993 | -0.51338 | 20.23 | 1 | 0.5 | 0 | 512.64 | 80.97 | 118 | 313.2 | 522 | 0 | 2.63
methanol |  | 32.0422 | 175.47 | 337.85 | 1 | 1 | 0.3749 | 0.1258 | 0.4993 | -0.51338 | 20.23 | 1 | 0.5 | 0 | 512.64 | 80.97 | 118 | 313.2 | 1344 | 0 | 2.17
methanol |  | 32.0422 | 175.47 | 337.85 | 1 | 1 | 0.3749 | 0.1258 | 0.4993 | -0.51338 | 20.23 | 1 | 0.5 | 0 | 512.64 | 80.97 | 118 | 328.2 | 1 | 0 | 3.8
methanol | Hawlicka and Grabowski (1990) | 32.0422 | 175.47 | 337.85 | 1 | 1 | 0.3749 | 0.1258 | 0.4993 | -0.51338 | 20.23 | 1 | 0.5 | 0 | 512.64 | 80.97 | 118 | 298.16 | 1.0132 | 0 | 2.42 | 14CH3OH, open-ended capillary
methanol | Powles and Cuttler (1959) | 32.0422 | 175.47 | 337.85 | 1 | 1 | 0.3749 | 0.1258 | 0.4993 | -0.51338 | 20.23 | 1 | 0.5 | 0 | 512.64 | 80.97 | 118 | 298.16 | 1.0132 | 0 | 2.207 | Steady-field gradient
methanol | Neronov and Drabkin (1966) | 32.0422 | 175.47 | 337.85 | 1 | 1 | 0.3749 | 0.1258 | 0.4993 | -0.51338 | 20.23 | 1 | 0.5 | 0 | 512.64 | 80.97 | 118 | 323.16 | 1.0132 | 0 | 3.24 | Steady-field gradient
methanol | Claessens et al. (1984) | 32.0422 | 175.47 | 337.85 | 1 | 1 | 0.3749 | 0.1258 | 0.4993 | -0.51338 | 20.23 | 1 | 0.5 | 0 | 512.64 | 80.97 | 118 | 298.16 | 1.0132 | 0 | 2.95 | Pulsed-field gradient
methanol | Hurle et al. (1985) | 32.0422 | 175.47 | 337.85 | 1 | 1 | 0.3749 | 0.1258 | 0.4993 | -0.51338 | 20.23 | 1 | 0.5 | 0 | 512.64 | 80.97 | 118 | 278.2 | 1 | 0 | 1.66 | Steady-field gradient
methanol |  | 32.0422 | 175.47 | 337.85 | 1 | 1 | 0.3749 | 0.1258 | 0.4993 | -0.51338 | 20.23 | 1 | 0.5 | 0 | 512.64 | 80.97 | 118 | 278.2 | 238 | 0 | 1.52
methanol |  | 32.0422 | 175.47 | 337.85 | 1 | 1 | 0.3749 | 0.1258 | 0.4993 | -0.51338 | 20.23 | 1 | 0.5 | 0 | 512.64 | 80.97 | 118 | 278.2 | 492 | 0 | 1.38
methanol |  | 32.0422 | 175.47 | 337.85 | 1 | 1 | 0.3749 | 0.1258 | 0.4993 | -0.51338 | 20.23 | 1 | 0.5 | 0 | 512.64 | 80.97 | 118 | 278.2 | 1020 | 0 | 1.2
methanol |  | 32.0422 | 175.47 | 337.85 | 1 | 1 | 0.3749 | 0.1258 | 0.4993 | -0.51338 | 20.23 | 1 | 0.5 | 0 | 512.64 | 80.97 | 118 | 278.2 | 1498 | 0 | 1.08
methanol |  | 32.0422 | 175.47 | 337.85 | 1 | 1 | 0.3749 | 0.1258 | 0.4993 | -0.51338 | 20.23 | 1 | 0.5 | 0 | 512.64 | 80.97 | 118 | 278.2 | 2006 | 0 | 0.97
methanol |  | 32.0422 | 175.47 | 337.85 | 1 | 1 | 0.3749 | 0.1258 | 0.4993 | -0.51338 | 20.23 | 1 | 0.5 | 0 | 512.64 | 80.97 | 118 | 278.2 | 2395 | 0 | 0.89
methanol |  | 32.0422 | 175.47 | 337.85 | 1 | 1 | 0.3749 | 0.1258 | 0.4993 | -0.51338 | 20.23 | 1 | 0.5 | 0 | 512.64 | 80.97 | 118 | 278.2 | 2876 | 0 | 0.81
methanol |  | 32.0422 | 175.47 | 337.85 | 1 | 1 | 0.3749 | 0.1258 | 0.4993 | -0.51338 | 20.23 | 1 | 0.5 | 0 | 512.64 | 80.97 | 118 | 298.2 | 1 | 0 | 2.41
methanol | Karger et al. (1990) | 32.0422 | 175.47 | 337.85 | 1 | 1 | 0.3749 | 0.1258 | 0.4993 | -0.51338 | 20.23 | 1 | 0.5 | 0 | 512.64 | 80.97 | 118 | 154 | 1 | 0 | 0.0161 | Pulsed-field gradient combined with Fourier transform
methanol |  | 32.0422 | 175.47 | 337.85 | 1 | 1 | 0.3749 | 0.1258 | 0.4993 | -0.51338 | 20.23 | 1 | 0.5 | 0 | 512.64 | 80.97 | 118 | 154 | 500 | 0 | 0.00892
methanol |  | 32.0422 | 175.47 | 337.85 | 1 | 1 | 0.3749 | 0.1258 | 0.4993 | -0.51338 | 20.23 | 1 | 0.5 | 0 | 512.64 | 80.97 | 118 | 154 | 1000 | 0 | 0.00537
methanol |  | 32.0422 | 175.47 | 337.85 | 1 | 1 | 0.3749 | 0.1258 | 0.4993 | -0.51338 | 20.23 | 1 | 0.5 | 0 | 512.64 | 80.97 | 118 | 157 | 1 | 0 | 0.0213
methanol |  | 32.0422 | 175.47 | 337.85 | 1 | 1 | 0.3749 | 0.1258 | 0.4993 | -0.51338 | 20.23 | 1 | 0.5 | 0 | 512.64 | 80.97 | 118 | 157 | 500 | 0 | 0.0127
methanol |  | 32.0422 | 175.47 | 337.85 | 1 | 1 | 0.3749 | 0.1258 | 0.4993 | -0.51338 | 20.23 | 1 | 0.5 | 0 | 512.64 | 80.97 | 118 | 157 | 1000 | 0 | 0.00724
methanol |  | 32.0422 | 175.47 | 337.85 | 1 | 1 | 0.3749 | 0.1258 | 0.4993 | -0.51338 | 20.23 | 1 | 0.5 | 0 | 512.64 | 80.97 | 118 | 157 | 1500 | 0 | 0.00415
methanol |  | 32.0422 | 175.47 | 337.85 | 1 | 1 | 0.3749 | 0.1258 | 0.4993 | -0.51338 | 20.23 | 1 | 0.5 | 0 | 512.64 | 80.97 | 118 | 164 | 1 | 0 | 0.0368
methanol |  | 32.0422 | 175.47 | 337.85 | 1 | 1 | 0.3749 | 0.1258 | 0.4993 | -0.51338 | 20.23 | 1 | 0.5 | 0 | 512.64 | 80.97 | 118 | 164 | 500 | 0 | 0.0247
methanol |  | 32.0422 | 175.47 | 337.85 | 1 | 1 | 0.3749 | 0.1258 | 0.4993 | -0.51338 | 20.23 | 1 | 0.5 | 0 | 512.64 | 80.97 | 118 | 164 | 1000 | 0 | 0.0152
methanol |  | 32.0422 | 175.47 | 337.85 | 1 | 1 | 0.3749 | 0.1258 | 0.4993 | -0.51338 | 20.23 | 1 | 0.5 | 0 | 512.64 | 80.97 | 118 | 164 | 1500 | 0 | 0.0101
methanol |  | 32.0422 | 175.47 | 337.85 | 1 | 1 | 0.3749 | 0.1258 | 0.4993 | -0.51338 | 20.23 | 1 | 0.5 | 0 | 512.64 | 80.97 | 118 | 164 | 2000 | 0 | 0.00598
methanol |  | 32.0422 | 175.47 | 337.85 | 1 | 1 | 0.3749 | 0.1258 | 0.4993 | -0.51338 | 20.23 | 1 | 0.5 | 0 | 512.64 | 80.97 | 118 | 174 | 1 | 0 | 0.0725
methanol |  | 32.0422 | 175.47 | 337.85 | 1 | 1 | 0.3749 | 0.1258 | 0.4993 | -0.51338 | 20.23 | 1 | 0.5 | 0 | 512.64 | 80.97 | 118 | 174 | 500 | 0 | 0.0527
methanol |  | 32.0422 | 175.47 | 337.85 | 1 | 1 | 0.3749 | 0.1258 | 0.4993 | -0.51338 | 20.23 | 1 | 0.5 | 0 | 512.64 | 80.97 | 118 | 174 | 1000 | 0 | 0.0364
methanol |  | 32.0422 | 175.47 | 337.85 | 1 | 1 | 0.3749 | 0.1258 | 0.4993 | -0.51338 | 20.23 | 1 | 0.5 | 0 | 512.64 | 80.97 | 118 | 174 | 1500 | 0 | 0.0247
methanol |  | 32.0422 | 175.47 | 337.85 | 1 | 1 | 0.3749 | 0.1258 | 0.4993 | -0.51338 | 20.23 | 1 | 0.5 | 0 | 512.64 | 80.97 | 118 | 174 | 2000 | 0 | 0.0172
methanol |  | 32.0422 | 175.47 | 337.85 | 1 | 1 | 0.3749 | 0.1258 | 0.4993 | -0.51338 | 20.23 | 1 | 0.5 | 0 | 512.64 | 80.97 | 118 | 174 | 2500 | 0 | 0.0117
methanol |  | 32.0422 | 175.47 | 337.85 | 1 | 1 | 0.3749 | 0.1258 | 0.4993 | -0.51338 | 20.23 | 1 | 0.5 | 0 | 512.64 | 80.97 | 118 | 187 | 1 | 0 | 0.144
methanol |  | 32.0422 | 175.47 | 337.85 | 1 | 1 | 0.3749 | 0.1258 | 0.4993 | -0.51338 | 20.23 | 1 | 0.5 | 0 | 512.64 | 80.97 | 118 | 187 | 500 | 0 | 0.107
methanol |  | 32.0422 | 175.47 | 337.85 | 1 | 1 | 0.3749 | 0.1258 | 0.4993 | -0.51338 | 20.23 | 1 | 0.5 | 0 | 512.64 | 80.97 | 118 | 187 | 1000 | 0 | 0.08
methanol |  | 32.0422 | 175.47 | 337.85 | 1 | 1 | 0.3749 | 0.1258 | 0.4993 | -0.51338 | 20.23 | 1 | 0.5 | 0 | 512.64 | 80.97 | 118 | 187 | 1500 | 0 | 0.0588
methanol |  | 32.0422 | 175.47 | 337.85 | 1 | 1 | 0.3749 | 0.1258 | 0.4993 | -0.51338 | 20.23 | 1 | 0.5 | 0 | 512.64 | 80.97 | 118 | 187 | 2000 | 0 | 0.0446
methanol |  | 32.0422 | 175.47 | 337.85 | 1 | 1 | 0.3749 | 0.1258 | 0.4993 | -0.51338 | 20.23 | 1 | 0.5 | 0 | 512.64 | 80.97 | 118 | 187 | 2500 | 0 | 0.0333
methanol |  | 32.0422 | 175.47 | 337.85 | 1 | 1 | 0.3749 | 0.1258 | 0.4993 | -0.51338 | 20.23 | 1 | 0.5 | 0 | 512.64 | 80.97 | 118 | 201 | 1 | 0 | 0.243
methanol |  | 32.0422 | 175.47 | 337.85 | 1 | 1 | 0.3749 | 0.1258 | 0.4993 | -0.51338 | 20.23 | 1 | 0.5 | 0 | 512.64 | 80.97 | 118 | 201 | 500 | 0 | 0.196
methanol |  | 32.0422 | 175.47 | 337.85 | 1 | 1 | 0.3749 | 0.1258 | 0.4993 | -0.51338 | 20.23 | 1 | 0.5 | 0 | 512.64 | 80.97 | 118 | 201 | 1000 | 0 | 0.156
methanol |  | 32.0422 | 175.47 | 337.85 | 1 | 1 | 0.3749 | 0.1258 | 0.4993 | -0.51338 | 20.23 | 1 | 0.5 | 0 | 512.64 | 80.97 | 118 | 201 | 1500 | 0 | 0.126
methanol |  | 32.0422 | 175.47 | 337.85 | 1 | 1 | 0.3749 | 0.1258 | 0.4993 | -0.51338 | 20.23 | 1 | 0.5 | 0 | 512.64 | 80.97 | 118 | 201 | 2000 | 0 | 0.102
methanol |  | 32.0422 | 175.47 | 337.85 | 1 | 1 | 0.3749 | 0.1258 | 0.4993 | -0.51338 | 20.23 | 1 | 0.5 | 0 | 512.64 | 80.97 | 118 | 201 | 2500 | 0 | 0.0813
methanol |  | 32.0422 | 175.47 | 337.85 | 1 | 1 | 0.3749 | 0.1258 | 0.4993 | -0.51338 | 20.23 | 1 | 0.5 | 0 | 512.64 | 80.97 | 118 | 213 | 1 | 0 | 0.363
methanol |  | 32.0422 | 175.47 | 337.85 | 1 | 1 | 0.3749 | 0.1258 | 0.4993 | -0.51338 | 20.23 | 1 | 0.5 | 0 | 512.64 | 80.97 | 118 | 213 | 500 | 0 | 0.298
methanol |  | 32.0422 | 175.47 | 337.85 | 1 | 1 | 0.3749 | 0.1258 | 0.4993 | -0.51338 | 20.23 | 1 | 0.5 | 0 | 512.64 | 80.97 | 118 | 213 | 1000 | 0 | 0.241
methanol |  | 32.0422 | 175.47 | 337.85 | 1 | 1 | 0.3749 | 0.1258 | 0.4993 | -0.51338 | 20.23 | 1 | 0.5 | 0 | 512.64 | 80.97 | 118 | 213 | 1500 | 0 | 0.201
methanol |  | 32.0422 | 175.47 | 337.85 | 1 | 1 | 0.3749 | 0.1258 | 0.4993 | -0.51338 | 20.23 | 1 | 0.5 | 0 | 512.64 | 80.97 | 118 | 213 | 2000 | 0 | 0.168
methanol |  | 32.0422 | 175.47 | 337.85 | 1 | 1 | 0.3749 | 0.1258 | 0.4993 | -0.51338 | 20.23 | 1 | 0.5 | 0 | 512.64 | 80.97 | 118 | 213 | 2500 | 0 | 0.144
methanol |  | 32.0422 | 175.47 | 337.85 | 1 | 1 | 0.3749 | 0.1258 | 0.4993 | -0.51338 | 20.23 | 1 | 0.5 | 0 | 512.64 | 80.97 | 118 | 240 | 1 | 0 | 0.782
methanol |  | 32.0422 | 175.47 | 337.85 | 1 | 1 | 0.3749 | 0.1258 | 0.4993 | -0.51338 | 20.23 | 1 | 0.5 | 0 | 512.64 | 80.97 | 118 | 240 | 500 | 0 | 0.668
methanol |  | 32.0422 | 175.47 | 337.85 | 1 | 1 | 0.3749 | 0.1258 | 0.4993 | -0.51338 | 20.23 | 1 | 0.5 | 0 | 512.64 | 80.97 | 118 | 240 | 1000 | 0 | 0.577
methanol |  | 32.0422 | 175.47 | 337.85 | 1 | 1 | 0.3749 | 0.1258 | 0.4993 | -0.51338 | 20.23 | 1 | 0.5 | 0 | 512.64 | 80.97 | 118 | 240 | 1500 | 0 | 0.496
methanol |  | 32.0422 | 175.47 | 337.85 | 1 | 1 | 0.3749 | 0.1258 | 0.4993 | -0.51338 | 20.23 | 1 | 0.5 | 0 | 512.64 | 80.97 | 118 | 240 | 2000 | 0 | 0.43
methanol |  | 32.0422 | 175.47 | 337.85 | 1 | 1 | 0.3749 | 0.1258 | 0.4993 | -0.51338 | 20.23 | 1 | 0.5 | 0 | 512.64 | 80.97 | 118 | 240 | 2500 | 0 | 0.371
methanol |  | 32.0422 | 175.47 | 337.85 | 1 | 1 | 0.3749 | 0.1258 | 0.4993 | -0.51338 | 20.23 | 1 | 0.5 | 0 | 512.64 | 80.97 | 118 | 292 | 1 | 0 | 2.3
methanol |  | 32.0422 | 175.47 | 337.85 | 1 | 1 | 0.3749 | 0.1258 | 0.4993 | -0.51338 | 20.23 | 1 | 0.5 | 0 | 512.64 | 80.97 | 118 | 292 | 500 | 0 | 2.05
methanol |  | 32.0422 | 175.47 | 337.85 | 1 | 1 | 0.3749 | 0.1258 | 0.4993 | -0.51338 | 20.23 | 1 | 0.5 | 0 | 512.64 | 80.97 | 118 | 292 | 1000 | 0 | 1.73
methanol |  | 32.0422 | 175.47 | 337.85 | 1 | 1 | 0.3749 | 0.1258 | 0.4993 | -0.51338 | 20.23 | 1 | 0.5 | 0 | 512.64 | 80.97 | 118 | 292 | 1500 | 0 | 1.56
methanol |  | 32.0422 | 175.47 | 337.85 | 1 | 1 | 0.3749 | 0.1258 | 0.4993 | -0.51338 | 20.23 | 1 | 0.5 | 0 | 512.64 | 80.97 | 118 | 292 | 2000 | 0 | 1.4
methanol |  | 32.0422 | 175.47 | 337.85 | 1 | 1 | 0.3749 | 0.1258 | 0.4993 | -0.51338 | 20.23 | 1 | 0.5 | 0 | 512.64 | 80.97 | 118 | 292 | 2500 | 0 | 1.25
methanol |  | 32.0422 | 175.47 | 337.85 | 1 | 1 | 0.3749 | 0.1258 | 0.4993 | -0.51338 | 20.23 | 1 | 0.5 | 0 | 512.64 | 80.97 | 118 | 323 | 50 | 0 | 3.83
methanol |  | 32.0422 | 175.47 | 337.85 | 1 | 1 | 0.3749 | 0.1258 | 0.4993 | -0.51338 | 20.23 | 1 | 0.5 | 0 | 512.64 | 80.97 | 118 | 323 | 500 | 0 | 3.31
methanol |  | 32.0422 | 175.47 | 337.85 | 1 | 1 | 0.3749 | 0.1258 | 0.4993 | -0.51338 | 20.23 | 1 | 0.5 | 0 | 512.64 | 80.97 | 118 | 323 | 1000 | 0 | 2.91
methanol |  | 32.0422 | 175.47 | 337.85 | 1 | 1 | 0.3749 | 0.1258 | 0.4993 | -0.51338 | 20.23 | 1 | 0.5 | 0 | 512.64 | 80.97 | 118 | 323 | 1500 | 0 | 2.55
methanol |  | 32.0422 | 175.47 | 337.85 | 1 | 1 | 0.3749 | 0.1258 | 0.4993 | -0.51338 | 20.23 | 1 | 0.5 | 0 | 512.64 | 80.97 | 118 | 323 | 2000 | 0 | 2.2
methanol |  | 32.0422 | 175.47 | 337.85 | 1 | 1 | 0.3749 | 0.1258 | 0.4993 | -0.51338 | 20.23 | 1 | 0.5 | 0 | 512.64 | 80.97 | 118 | 355 | 50 | 0 | 5.8
methanol |  | 32.0422 | 175.47 | 337.85 | 1 | 1 | 0.3749 | 0.1258 | 0.4993 | -0.51338 | 20.23 | 1 | 0.5 | 0 | 512.64 | 80.97 | 118 | 355 | 500 | 0 | 4.92
methanol |  | 32.0422 | 175.47 | 337.85 | 1 | 1 | 0.3749 | 0.1258 | 0.4993 | -0.51338 | 20.23 | 1 | 0.5 | 0 | 512.64 | 80.97 | 118 | 355 | 1000 | 0 | 4.06
methanol |  | 32.0422 | 175.47 | 337.85 | 1 | 1 | 0.3749 | 0.1258 | 0.4993 | -0.51338 | 20.23 | 1 | 0.5 | 0 | 512.64 | 80.97 | 118 | 355 | 1500 | 0 | 3.71
methanol |  | 32.0422 | 175.47 | 337.85 | 1 | 1 | 0.3749 | 0.1258 | 0.4993 | -0.51338 | 20.23 | 1 | 0.5 | 0 | 512.64 | 80.97 | 118 | 355 | 2000 | 0 | 3.45
methanol |  | 32.0422 | 175.47 | 337.85 | 1 | 1 | 0.3749 | 0.1258 | 0.4993 | -0.51338 | 20.23 | 1 | 0.5 | 0 | 512.64 | 80.97 | 118 | 387 | 50 | 0 | 8.54
methanol |  | 32.0422 | 175.47 | 337.85 | 1 | 1 | 0.3749 | 0.1258 | 0.4993 | -0.51338 | 20.23 | 1 | 0.5 | 0 | 512.64 | 80.97 | 118 | 387 | 500 | 0 | 7.05
methanol |  | 32.0422 | 175.47 | 337.85 | 1 | 1 | 0.3749 | 0.1258 | 0.4993 | -0.51338 | 20.23 | 1 | 0.5 | 0 | 512.64 | 80.97 | 118 | 387 | 1000 | 0 | 6
methanol |  | 32.0422 | 175.47 | 337.85 | 1 | 1 | 0.3749 | 0.1258 | 0.4993 | -0.51338 | 20.23 | 1 | 0.5 | 0 | 512.64 | 80.97 | 118 | 387 | 1500 | 0 | 5.25
methanol |  | 32.0422 | 175.47 | 337.85 | 1 | 1 | 0.3749 | 0.1258 | 0.4993 | -0.51338 | 20.23 | 1 | 0.5 | 0 | 512.64 | 80.97 | 118 | 387 | 2000 | 0 | 4.69
methanol |  | 32.0422 | 175.47 | 337.85 | 1 | 1 | 0.3749 | 0.1258 | 0.4993 | -0.51338 | 20.23 | 1 | 0.5 | 0 | 512.64 | 80.97 | 118 | 418 | 50 | 0 | 13.1
methanol |  | 32.0422 | 175.47 | 337.85 | 1 | 1 | 0.3749 | 0.1258 | 0.4993 | -0.51338 | 20.23 | 1 | 0.5 | 0 | 512.64 | 80.97 | 118 | 418 | 500 | 0 | 9.99
methanol |  | 32.0422 | 175.47 | 337.85 | 1 | 1 | 0.3749 | 0.1258 | 0.4993 | -0.51338 | 20.23 | 1 | 0.5 | 0 | 512.64 | 80.97 | 118 | 418 | 1000 | 0 | 8.37
methanol |  | 32.0422 | 175.47 | 337.85 | 1 | 1 | 0.3749 | 0.1258 | 0.4993 | -0.51338 | 20.23 | 1 | 0.5 | 0 | 512.64 | 80.97 | 118 | 418 | 1500 | 0 | 7.37
methanol |  | 32.0422 | 175.47 | 337.85 | 1 | 1 | 0.3749 | 0.1258 | 0.4993 | -0.51338 | 20.23 | 1 | 0.5 | 0 | 512.64 | 80.97 | 118 | 418 | 2000 | 0 | 6.46
methanol |  | 32.0422 | 175.47 | 337.85 | 1 | 1 | 0.3749 | 0.1258 | 0.4993 | -0.51338 | 20.23 | 1 | 0.5 | 0 | 512.64 | 80.97 | 118 | 453 | 50 | 0 | 18.6
methanol |  | 32.0422 | 175.47 | 337.85 | 1 | 1 | 0.3749 | 0.1258 | 0.4993 | -0.51338 | 20.23 | 1 | 0.5 | 0 | 512.64 | 80.97 | 118 | 453 | 500 | 0 | 13.7
methanol |  | 32.0422 | 175.47 | 337.85 | 1 | 1 | 0.3749 | 0.1258 | 0.4993 | -0.51338 | 20.23 | 1 | 0.5 | 0 | 512.64 | 80.97 | 118 | 453 | 1000 | 0 | 11.2
methanol |  | 32.0422 | 175.47 | 337.85 | 1 | 1 | 0.3749 | 0.1258 | 0.4993 | -0.51338 | 20.23 | 1 | 0.5 | 0 | 512.64 | 80.97 | 118 | 453 | 1500 | 0 | 9.52
methanol |  | 32.0422 | 175.47 | 337.85 | 1 | 1 | 0.3749 | 0.1258 | 0.4993 | -0.51338 | 20.23 | 1 | 0.5 | 0 | 512.64 | 80.97 | 118 | 453 | 2000 | 0 | 8.42
methanol | Holz and Weingärtner (1991) | 32.0422 | 175.47 | 337.85 | 1 | 1 | 0.3749 | 0.1258 | 0.4993 | -0.51338 | 20.23 | 1 | 0.5 | 0 | 512.64 | 80.97 | 118 | 298.16 | 1.0132 | 0 | 2.415 | Pulsed-field gradient
methanol | Holz et al. (1996) | 32.0422 | 175.47 | 337.85 | 1 | 1 | 0.3749 | 0.1258 | 0.4993 | -0.51338 | 20.23 | 1 | 0.5 | 0 | 512.64 | 80.97 | 118 | 288.2 | 1.0132 | 0 | 2.05 | Pulsed-field gradient
methanol |  | 32.0422 | 175.47 | 337.85 | 1 | 1 | 0.3749 | 0.1258 | 0.4993 | -0.51338 | 20.23 | 1 | 0.5 | 0 | 512.64 | 80.97 | 118 | 298.2 | 1.0132 | 0 | 2.41
methanol |  | 32.0422 | 175.47 | 337.85 | 1 | 1 | 0.3749 | 0.1258 | 0.4993 | -0.51338 | 20.23 | 1 | 0.5 | 0 | 512.64 | 80.97 | 118 | 308.2 | 1.0132 | 0 | 2.76
methanol | Asahi and Nakamura (1998) | 32.0422 | 175.47 | 337.85 | 1 | 1 | 0.3749 | 0.1258 | 0.4993 | -0.51338 | 20.23 | 1 | 0.5 | 0 | 512.64 | 80.97 | 118 | 288 | 0.09816 | 0 | 1.93 | Steady-field gradient
methanol |  | 32.0422 | 175.47 | 337.85 | 1 | 1 | 0.3749 | 0.1258 | 0.4993 | -0.51338 | 20.23 | 1 | 0.5 | 0 | 512.64 | 80.97 | 118 | 340 | 1.1114 | 0 | 4.52
methanol |  | 32.0422 | 175.47 | 337.85 | 1 | 1 | 0.3749 | 0.1258 | 0.4993 | -0.51338 | 20.23 | 1 | 0.5 | 0 | 512.64 | 80.97 | 118 | 367 | 2.9043 | 0 | 6.57
methanol |  | 32.0422 | 175.47 | 337.85 | 1 | 1 | 0.3749 | 0.1258 | 0.4993 | -0.51338 | 20.23 | 1 | 0.5 | 0 | 512.64 | 80.97 | 118 | 399 | 7.5307 | 0 | 9.99
methanol |  | 32.0422 | 175.47 | 337.85 | 1 | 1 | 0.3749 | 0.1258 | 0.4993 | -0.51338 | 20.23 | 1 | 0.5 | 0 | 512.64 | 80.97 | 118 | 432 | 17.14 | 0 | 15.1
methanol |  | 32.0422 | 175.47 | 337.85 | 1 | 1 | 0.3749 | 0.1258 | 0.4993 | -0.51338 | 20.23 | 1 | 0.5 | 0 | 512.64 | 80.97 | 118 | 452 | 26.518 | 0 | 18.6
methanol |  | 32.0422 | 175.47 | 337.85 | 1 | 1 | 0.3749 | 0.1258 | 0.4993 | -0.51338 | 20.23 | 1 | 0.5 | 0 | 512.64 | 80.97 | 118 | 469 | 37.224 | 0 | 24.5
methanol |  | 32.0422 | 175.47 | 337.85 | 1 | 1 | 0.3749 | 0.1258 | 0.4993 | -0.51338 | 20.23 | 1 | 0.5 | 0 | 512.64 | 80.97 | 118 | 475 | 41.688 | 0 | 25.2
methanol |  | 32.0422 | 175.47 | 337.85 | 1 | 1 | 0.3749 | 0.1258 | 0.4993 | -0.51338 | 20.23 | 1 | 0.5 | 0 | 512.64 | 80.97 | 118 | 490 | 54.732 | 0 | 34.8
methanol |  | 32.0422 | 175.47 | 337.85 | 1 | 1 | 0.3749 | 0.1258 | 0.4993 | -0.51338 | 20.23 | 1 | 0.5 | 0 | 512.64 | 80.97 | 118 | 509 | 48.2 | 1 | 408
methanol |  | 32.0422 | 175.47 | 337.85 | 1 | 1 | 0.3749 | 0.1258 | 0.4993 | -0.51338 | 20.23 | 1 | 0.5 | 0 | 512.64 | 80.97 | 118 | 526 | 51.9 | 1 | 438
methanol |  | 32.0422 | 175.47 | 337.85 | 1 | 1 | 0.3749 | 0.1258 | 0.4993 | -0.51338 | 20.23 | 1 | 0.5 | 0 | 512.64 | 80.97 | 118 | 561 | 58.6 | 1 | 502
methanol |  | 32.0422 | 175.47 | 337.85 | 1 | 1 | 0.3749 | 0.1258 | 0.4993 | -0.51338 | 20.23 | 1 | 0.5 | 0 | 512.64 | 80.97 | 118 | 571 | 60.4 | 1 | 423
methanol |  | 32.0422 | 175.47 | 337.85 | 1 | 1 | 0.3749 | 0.1258 | 0.4993 | -0.51338 | 20.23 | 1 | 0.5 | 0 | 512.64 | 80.97 | 118 | 580 | 61.9 | 1 | 453
methanol |  | 32.0422 | 175.47 | 337.85 | 1 | 1 | 0.3749 | 0.1258 | 0.4993 | -0.51338 | 20.23 | 1 | 0.5 | 0 | 512.64 | 80.97 | 118 | 506 | 67.5 | 1 | 192
methanol |  | 32.0422 | 175.47 | 337.85 | 1 | 1 | 0.3749 | 0.1258 | 0.4993 | -0.51338 | 20.23 | 1 | 0.5 | 0 | 512.64 | 80.97 | 118 | 515 | 72.7 | 1 | 201
methanol |  | 32.0422 | 175.47 | 337.85 | 1 | 1 | 0.3749 | 0.1258 | 0.4993 | -0.51338 | 20.23 | 1 | 0.5 | 0 | 512.64 | 80.97 | 118 | 524 | 77.7 | 1 | 204
methanol |  | 32.0422 | 175.47 | 337.85 | 1 | 1 | 0.3749 | 0.1258 | 0.4993 | -0.51338 | 20.23 | 1 | 0.5 | 0 | 512.64 | 80.97 | 118 | 538 | 84.8 | 0 | 210
methanol |  | 32.0422 | 175.47 | 337.85 | 1 | 1 | 0.3749 | 0.1258 | 0.4993 | -0.51338 | 20.23 | 1 | 0.5 | 0 | 512.64 | 80.97 | 118 | 561 | 96 | 0 | 225
methanol |  | 32.0422 | 175.47 | 337.85 | 1 | 1 | 0.3749 | 0.1258 | 0.4993 | -0.51338 | 20.23 | 1 | 0.5 | 0 | 512.64 | 80.97 | 118 | 571 | 100.6 | 0 | 229
methanol |  | 32.0422 | 175.47 | 337.85 | 1 | 1 | 0.3749 | 0.1258 | 0.4993 | -0.51338 | 20.23 | 1 | 0.5 | 0 | 512.64 | 80.97 | 118 | 511 | 78.6 | 0 | 114
methanol |  | 32.0422 | 175.47 | 337.85 | 1 | 1 | 0.3749 | 0.1258 | 0.4993 | -0.51338 | 20.23 | 1 | 0.5 | 0 | 512.64 | 80.97 | 118 | 531 | 97.9 | 0 | 125
methanol |  | 32.0422 | 175.47 | 337.85 | 1 | 1 | 0.3749 | 0.1258 | 0.4993 | -0.51338 | 20.23 | 1 | 0.5 | 0 | 512.64 | 80.97 | 118 | 543 | 109.1 | 0 | 129
methanol |  | 32.0422 | 175.47 | 337.85 | 1 | 1 | 0.3749 | 0.1258 | 0.4993 | -0.51338 | 20.23 | 1 | 0.5 | 0 | 512.64 | 80.97 | 118 | 553 | 118.1 | 0 | 136
methanol |  | 32.0422 | 175.47 | 337.85 | 1 | 1 | 0.3749 | 0.1258 | 0.4993 | -0.51338 | 20.23 | 1 | 0.5 | 0 | 512.64 | 80.97 | 118 | 566 | 129.8 | 0 | 134
methanol |  | 32.0422 | 175.47 | 337.85 | 1 | 1 | 0.3749 | 0.1258 | 0.4993 | -0.51338 | 20.23 | 1 | 0.5 | 0 | 512.64 | 80.97 | 118 | 574 | 136.8 | 0 | 136
methanol |  | 32.0422 | 175.47 | 337.85 | 1 | 1 | 0.3749 | 0.1258 | 0.4993 | -0.51338 | 20.23 | 1 | 0.5 | 0 | 512.64 | 80.97 | 118 | 513 | 81.6 | 0 | 69.9
methanol |  | 32.0422 | 175.47 | 337.85 | 1 | 1 | 0.3749 | 0.1258 | 0.4993 | -0.51338 | 20.23 | 1 | 0.5 | 0 | 512.64 | 80.97 | 118 | 535 | 113.8 | 0 | 83.6
methanol |  | 32.0422 | 175.47 | 337.85 | 1 | 1 | 0.3749 | 0.1258 | 0.4993 | -0.51338 | 20.23 | 1 | 0.5 | 0 | 512.64 | 80.97 | 118 | 557 | 146.5 | 0 | 88.4
methanol |  | 32.0422 | 175.47 | 337.85 | 1 | 1 | 0.3749 | 0.1258 | 0.4993 | -0.51338 | 20.23 | 1 | 0.5 | 0 | 512.64 | 80.97 | 118 | 580 | 181.1 | 0 | 88.9
methanol | Price et al. (2003) | 32.0422 | 175.47 | 337.85 | 1 | 1 | 0.3749 | 0.1258 | 0.4993 | -0.51338 | 20.23 | 1 | 0.5 | 0 | 512.64 | 80.97 | 118 | 273.1 | 1.0132 | 0 | 1.59 | Pulsed-field gradient
methanol |  | 32.0422 | 175.47 | 337.85 | 1 | 1 | 0.3749 | 0.1258 | 0.4993 | -0.51338 | 20.23 | 1 | 0.5 | 0 | 512.64 | 80.97 | 118 | 283.4 | 1.0132 | 0 | 1.88
methanol |  | 32.0422 | 175.47 | 337.85 | 1 | 1 | 0.3749 | 0.1258 | 0.4993 | -0.51338 | 20.23 | 1 | 0.5 | 0 | 512.64 | 80.97 | 118 | 298 | 1.0132 | 0 | 2.44
methanol | Kato et al. (2006) | 32.0422 | 175.47 | 337.85 | 1 | 1 | 0.3749 | 0.1258 | 0.4993 | -0.51338 | 20.23 | 1 | 0.5 | 0 | 512.64 | 80.97 | 118 | 298.16 | 1.0132 | 0 | 2.295 | Pulsed-field gradient
methanol | Viel et al. (2008) | 32.0422 | 175.47 | 337.85 | 1 | 1 | 0.3749 | 0.1258 | 0.4993 | -0.51338 | 20.23 | 1 | 0.5 | 0 | 512.64 | 80.97 | 118 | 298.16 | 1.0132 | 0 | 2.26 | Pulsed-field gradient combined with magic angle spinning
methanol | Connell et al. (2009) | 32.0422 | 175.47 | 337.85 | 1 | 1 | 0.3749 | 0.1258 | 0.4993 | -0.51338 | 20.23 | 1 | 0.5 | 0 | 512.64 | 80.97 | 118 | 298.16 | 1.0132 | 0 | 2.42 | Pulsed-field gradient double stimulated echo
methanol | Valiev and Emel'yanov (1964) | 32.0422 | 175.47 | 337.85 | 1 | 1 | 0.3749 | 0.1258 | 0.4993 | -0.51338 | 20.23 | 1 | 0.5 | 0 | 512.64 | 80.97 | 118 | 293.16 | 1.0132 | 0 | 2.1917 | Steady-field gradient
methanol | Emel'yanov and Samigullin (1971) | 32.0422 | 175.47 | 337.85 | 1 | 1 | 0.3749 | 0.1258 | 0.4993 | -0.51338 | 20.23 | 1 | 0.5 | 0 | 512.64 | 80.97 | 118 | 293.16 | 1.0132 | 0 | 2.0173 | Steady-field gradient
methanol | Sandhu (1975) | 32.0422 | 175.47 | 337.85 | 1 | 1 | 0.3749 | 0.1258 | 0.4993 | -0.51338 | 20.23 | 1 | 0.5 | 0 | 512.64 | 80.97 | 118 | 271.6913 | 0.036996 | 0 | 2.1003 | Steady-field gradient
methanol |  | 32.0422 | 175.47 | 337.85 | 1 | 1 | 0.3749 | 0.1258 | 0.4993 | -0.51338 | 20.23 | 1 | 0.5 | 0 | 512.64 | 80.97 | 118 | 274.484 | 0.044149 | 0 | 2.2464
methanol |  | 32.0422 | 175.47 | 337.85 | 1 | 1 | 0.3749 | 0.1258 | 0.4993 | -0.51338 | 20.23 | 1 | 0.5 | 0 | 512.64 | 80.97 | 118 | 275.3394 | 0.046401 | 0 | 2.2196
methanol |  | 32.0422 | 175.47 | 337.85 | 1 | 1 | 0.3749 | 0.1258 | 0.4993 | -0.51338 | 20.23 | 1 | 0.5 | 0 | 512.64 | 80.97 | 118 | 276.0532 | 0.048454 | 0 | 2.305
methanol |  | 32.0422 | 175.47 | 337.85 | 1 | 1 | 0.3749 | 0.1258 | 0.4993 | -0.51338 | 20.23 | 1 | 0.5 | 0 | 512.64 | 80.97 | 118 | 276.9308 | 0.051209 | 0 | 2.4093
methanol |  | 32.0422 | 175.47 | 337.85 | 1 | 1 | 0.3749 | 0.1258 | 0.4993 | -0.51338 | 20.23 | 1 | 0.5 | 0 | 512.64 | 80.97 | 118 | 278.1722 | 0.055429 | 0 | 2.3968
methanol |  | 32.0422 | 175.47 | 337.85 | 1 | 1 | 0.3749 | 0.1258 | 0.4993 | -0.51338 | 20.23 | 1 | 0.5 | 0 | 512.64 | 80.97 | 118 | 279.756 | 0.061034 | 0 | 2.4338
methanol |  | 32.0422 | 175.47 | 337.85 | 1 | 1 | 0.3749 | 0.1258 | 0.4993 | -0.51338 | 20.23 | 1 | 0.5 | 0 | 512.64 | 80.97 | 118 | 280.7577 | 0.064782 | 0 | 2.5351
methanol |  | 32.0422 | 175.47 | 337.85 | 1 | 1 | 0.3749 | 0.1258 | 0.4993 | -0.51338 | 20.23 | 1 | 0.5 | 0 | 512.64 | 80.97 | 118 | 284.9985 | 0.082787 | 0 | 2.7464
methanol |  | 32.0422 | 175.47 | 337.85 | 1 | 1 | 0.3749 | 0.1258 | 0.4993 | -0.51338 | 20.23 | 1 | 0.5 | 0 | 512.64 | 80.97 | 118 | 286.4276 | 0.08968 | 0 | 2.836
methanol |  | 32.0422 | 175.47 | 337.85 | 1 | 1 | 0.3749 | 0.1258 | 0.4993 | -0.51338 | 20.23 | 1 | 0.5 | 0 | 512.64 | 80.97 | 118 | 287.5832 | 0.095977 | 0 | 2.9477
methanol |  | 32.0422 | 175.47 | 337.85 | 1 | 1 | 0.3749 | 0.1258 | 0.4993 | -0.51338 | 20.23 | 1 | 0.5 | 0 | 512.64 | 80.97 | 118 | 287.6215 | 0.095977 | 0 | 2.7263
methanol |  | 32.0422 | 175.47 | 337.85 | 1 | 1 | 0.3749 | 0.1258 | 0.4993 | -0.51338 | 20.23 | 1 | 0.5 | 0 | 512.64 | 80.97 | 118 | 290.5809 | 0.11341 | 0 | 3.0587
methanol |  | 32.0422 | 175.47 | 337.85 | 1 | 1 | 0.3749 | 0.1258 | 0.4993 | -0.51338 | 20.23 | 1 | 0.5 | 0 | 512.64 | 80.97 | 118 | 293.6485 | 0.13423 | 0 | 3.1868
methanol |  | 32.0422 | 175.47 | 337.85 | 1 | 1 | 0.3749 | 0.1258 | 0.4993 | -0.51338 | 20.23 | 1 | 0.5 | 0 | 512.64 | 80.97 | 118 | 293.7085 | 0.13423 | 0 | 3.3195
methanol |  | 32.0422 | 175.47 | 337.85 | 1 | 1 | 0.3749 | 0.1258 | 0.4993 | -0.51338 | 20.23 | 1 | 0.5 | 0 | 512.64 | 80.97 | 118 | 295.7226 | 0.13423 | 0 | 3.4562
methanol |  | 32.0422 | 175.47 | 337.85 | 1 | 1 | 0.3749 | 0.1258 | 0.4993 | -0.51338 | 20.23 | 1 | 0.5 | 0 | 512.64 | 80.97 | 118 | 296.0271 | 0.15173 | 0 | 3.3109
methanol |  | 32.0422 | 175.47 | 337.85 | 1 | 1 | 0.3749 | 0.1258 | 0.4993 | -0.51338 | 20.23 | 1 | 0.5 | 0 | 512.64 | 80.97 | 118 | 297.9106 | 0.16762 | 0 | 3.4686
methanol |  | 32.0422 | 175.47 | 337.85 | 1 | 1 | 0.3749 | 0.1258 | 0.4993 | -0.51338 | 20.23 | 1 | 0.5 | 0 | 512.64 | 80.97 | 118 | 298.0044 | 0.16849 | 0 | 3.6429
methanol |  | 32.0422 | 175.47 | 337.85 | 1 | 1 | 0.3749 | 0.1258 | 0.4993 | -0.51338 | 20.23 | 1 | 0.5 | 0 | 512.64 | 80.97 | 118 | 300.2076 | 0.18875 | 0 | 3.6495
methanol |  | 32.0422 | 175.47 | 337.85 | 1 | 1 | 0.3749 | 0.1258 | 0.4993 | -0.51338 | 20.23 | 1 | 0.5 | 0 | 512.64 | 80.97 | 118 | 301.4667 | 0.20167 | 0 | 3.8031
methanol |  | 32.0422 | 175.47 | 337.85 | 1 | 1 | 0.3749 | 0.1258 | 0.4993 | -0.51338 | 20.23 | 1 | 0.5 | 0 | 512.64 | 80.97 | 118 | 304.8559 | 0.23908 | 0 | 4.0263
methanol |  | 32.0422 | 175.47 | 337.85 | 1 | 1 | 0.3749 | 0.1258 | 0.4993 | -0.51338 | 20.23 | 1 | 0.5 | 0 | 512.64 | 80.97 | 118 | 306.2524 | 0.25612 | 0 | 3.9382
methanol |  | 32.0422 | 175.47 | 337.85 | 1 | 1 | 0.3749 | 0.1258 | 0.4993 | -0.51338 | 20.23 | 1 | 0.5 | 0 | 512.64 | 80.97 | 118 | 307.6615 | 0.27418 | 0 | 4.1867
methanol |  | 32.0422 | 175.47 | 337.85 | 1 | 1 | 0.3749 | 0.1258 | 0.4993 | -0.51338 | 20.23 | 1 | 0.5 | 0 | 512.64 | 80.97 | 118 | 307.9801 | 0.27819 | 0 | 3.9967
methanol |  | 32.0422 | 175.47 | 337.85 | 1 | 1 | 0.3749 | 0.1258 | 0.4993 | -0.51338 | 20.23 | 1 | 0.5 | 0 | 512.64 | 80.97 | 118 | 309.4895 | 0.29899 | 0 | 4.1783
methanol |  | 32.0422 | 175.47 | 337.85 | 1 | 1 | 0.3749 | 0.1258 | 0.4993 | -0.51338 | 20.23 | 1 | 0.5 | 0 | 512.64 | 80.97 | 118 | 310.6265 | 0.31507 | 0 | 4.3883
methanol |  | 32.0422 | 175.47 | 337.85 | 1 | 1 | 0.3749 | 0.1258 | 0.4993 | -0.51338 | 20.23 | 1 | 0.5 | 0 | 512.64 | 80.97 | 118 | 313.3461 | 0.35934 | 0 | 4.577
methanol |  | 32.0422 | 175.47 | 337.85 | 1 | 1 | 0.3749 | 0.1258 | 0.4993 | -0.51338 | 20.23 | 1 | 0.5 | 0 | 512.64 | 80.97 | 118 | 315.4637 | 0.3959 | 0 | 4.5736
methanol |  | 32.0422 | 175.47 | 337.85 | 1 | 1 | 0.3749 | 0.1258 | 0.4993 | -0.51338 | 20.23 | 1 | 0.5 | 0 | 512.64 | 80.97 | 118 | 315.6484 | 0.39954 | 0 | 4.7661
methanol |  | 32.0422 | 175.47 | 337.85 | 1 | 1 | 0.3749 | 0.1258 | 0.4993 | -0.51338 | 20.23 | 1 | 0.5 | 0 | 512.64 | 80.97 | 118 | 317.5893 | 0.43556 | 0 | 4.7229
methanol |  | 32.0422 | 175.47 | 337.85 | 1 | 1 | 0.3749 | 0.1258 | 0.4993 | -0.51338 | 20.23 | 1 | 0.5 | 0 | 512.64 | 80.97 | 118 | 318.0578 | 0.44348 | 0 | 4.9688
methanol |  | 32.0422 | 175.47 | 337.85 | 1 | 1 | 0.3749 | 0.1258 | 0.4993 | -0.51338 | 20.23 | 1 | 0.5 | 0 | 512.64 | 80.97 | 118 | 320.9641 | 0.50687 | 0 | 5.3407
methanol |  | 32.0422 | 175.47 | 337.85 | 1 | 1 | 0.3749 | 0.1258 | 0.4993 | -0.51338 | 20.23 | 1 | 0.5 | 0 | 512.64 | 80.97 | 118 | 321.2582 | 0.5136 | 0 | 4.9633
methanol |  | 32.0422 | 175.47 | 337.85 | 1 | 1 | 0.3749 | 0.1258 | 0.4993 | -0.51338 | 20.23 | 1 | 0.5 | 0 | 512.64 | 80.97 | 118 | 322.9902 | 0.55323 | 0 | 5.05
methanol |  | 32.0422 | 175.47 | 337.85 | 1 | 1 | 0.3749 | 0.1258 | 0.4993 | -0.51338 | 20.23 | 1 | 0.5 | 0 | 512.64 | 80.97 | 118 | 324.2686 | 0.58523 | 0 | 5.3249
methanol |  | 32.0422 | 175.47 | 337.85 | 1 | 1 | 0.3749 | 0.1258 | 0.4993 | -0.51338 | 20.23 | 1 | 0.5 | 0 | 512.64 | 80.97 | 118 | 326.2245 | 0.6348 | 0 | 5.3669
methanol |  | 32.0422 | 175.47 | 337.85 | 1 | 1 | 0.3749 | 0.1258 | 0.4993 | -0.51338 | 20.23 | 1 | 0.5 | 0 | 512.64 | 80.97 | 118 | 326.9642 | 0.65669 | 0 | 5.5865
methanol |  | 32.0422 | 175.47 | 337.85 | 1 | 1 | 0.3749 | 0.1258 | 0.4993 | -0.51338 | 20.23 | 1 | 0.5 | 0 | 512.64 | 80.97 | 118 | 327.978 | 0.68495 | 0 | 5.2915
methanol |  | 32.0422 | 175.47 | 337.85 | 1 | 1 | 0.3749 | 0.1258 | 0.4993 | -0.51338 | 20.23 | 1 | 0.5 | 0 | 512.64 | 80.97 | 118 | 328.0685 | 0.68783 | 0 | 6.125
methanol |  | 32.0422 | 175.47 | 337.85 | 1 | 1 | 0.3749 | 0.1258 | 0.4993 | -0.51338 | 20.23 | 1 | 0.5 | 0 | 512.64 | 80.97 | 118 | 329.0438 | 0.71422 | 0 | 5.738
methanol |  | 32.0422 | 175.47 | 337.85 | 1 | 1 | 0.3749 | 0.1258 | 0.4993 | -0.51338 | 20.23 | 1 | 0.5 | 0 | 512.64 | 80.97 | 118 | 332.3759 | 0.82169 | 0 | 6.2761
methanol |  | 32.0422 | 175.47 | 337.85 | 1 | 1 | 0.3749 | 0.1258 | 0.4993 | -0.51338 | 20.23 | 1 | 0.5 | 0 | 512.64 | 80.97 | 118 | 336.1949 | 0.95746 | 0 | 6.3568
methanol |  | 32.0422 | 175.47 | 337.85 | 1 | 1 | 0.3749 | 0.1258 | 0.4993 | -0.51338 | 20.23 | 1 | 0.5 | 0 | 512.64 | 80.97 | 118 | 337.9135 | 1.024 | 0 | 6.6849
methanol |  | 32.0422 | 175.47 | 337.85 | 1 | 1 | 0.3749 | 0.1258 | 0.4993 | -0.51338 | 20.23 | 1 | 0.5 | 0 | 512.64 | 80.97 | 118 | 339.8437 | 1.1028 | 0 | 6.8607
methanol |  | 32.0422 | 175.47 | 337.85 | 1 | 1 | 0.3749 | 0.1258 | 0.4993 | -0.51338 | 20.23 | 1 | 0.5 | 0 | 512.64 | 80.97 | 118 | 339.8924 | 1.1071 | 0 | 6.4271
methanol |  | 32.0422 | 175.47 | 337.85 | 1 | 1 | 0.3749 | 0.1258 | 0.4993 | -0.51338 | 20.23 | 1 | 0.5 | 0 | 512.64 | 80.97 | 118 | 343.6347 | 1.2757 | 0 | 7.1647
methanol |  | 32.0422 | 175.47 | 337.85 | 1 | 1 | 0.3749 | 0.1258 | 0.4993 | -0.51338 | 20.23 | 1 | 0.5 | 0 | 512.64 | 80.97 | 118 | 343.9574 | 1.2951 | 0 | 6.8452
methanol |  | 32.0422 | 175.47 | 337.85 | 1 | 1 | 0.3749 | 0.1258 | 0.4993 | -0.51338 | 20.23 | 1 | 0.5 | 0 | 512.64 | 80.97 | 118 | 344.9295 | 1.3397 | 0 | 7.1704
methanol |  | 32.0422 | 175.47 | 337.85 | 1 | 1 | 0.3749 | 0.1258 | 0.4993 | -0.51338 | 20.23 | 1 | 0.5 | 0 | 512.64 | 80.97 | 118 | 346.6884 | 1.4328 | 0 | 7.3588
methanol |  | 32.0422 | 175.47 | 337.85 | 1 | 1 | 0.3749 | 0.1258 | 0.4993 | -0.51338 | 20.23 | 1 | 0.5 | 0 | 512.64 | 80.97 | 118 | 349.3606 | 1.5823 | 0 | 7.5761
methanol | Kida and Uedaira (1977) | 32.0422 | 175.47 | 337.85 | 1 | 1 | 0.3749 | 0.1258 | 0.4993 | -0.51338 | 20.23 | 1 | 0.5 | 0 | 512.64 | 80.97 | 118 | 305.16 | 1.0132 | 0 | 2.75 | Pulsed-field gradient combined with Fourier transform
ethanol | Partington et al. (1952) | 46.069 | 159.06 | 351.45 | 1 | 1 | 0.5214 | 0.1313 | 0.3473 | -0.085495 | 20.23 | 1 | 1.3333 | 1 | 513.92 | 61.48 | 167 | 288.16 | 1.0132 | 0 | 0.768 | C2H5OD, diaphragm cell
ethanol |  | 46.069 | 159.06 | 351.45 | 1 | 1 | 0.5214 | 0.1313 | 0.3473 | -0.085495 | 20.23 | 1 | 1.3333 | 1 | 513.92 | 61.48 | 167 | 298.16 | 1.0132 | 0 | 1.01
ethanol |  | 46.069 | 159.06 | 351.45 | 1 | 1 | 0.5214 | 0.1313 | 0.3473 | -0.085495 | 20.23 | 1 | 1.3333 | 1 | 513.92 | 61.48 | 167 | 308.16 | 1.0132 | 0 | 1.3
ethanol | Graupner and Winter (1952) | 46.069 | 159.06 | 351.45 | 1 | 1 | 0.5214 | 0.1313 | 0.3473 | -0.085495 | 20.23 | 1 | 1.3333 | 1 | 513.92 | 61.48 | 167 | 288.16 | 1.0132 | 0 | 0.8 | C2H5OD, diaphragm cell
ethanol |  | 46.069 | 159.06 | 351.45 | 1 | 1 | 0.5214 | 0.1313 | 0.3473 | -0.085495 | 20.23 | 1 | 1.3333 | 1 | 513.92 | 61.48 | 167 | 298.16 | 1.0132 | 0 | 1.05
ethanol |  | 46.069 | 159.06 | 351.45 | 1 | 1 | 0.5214 | 0.1313 | 0.3473 | -0.085495 | 20.23 | 1 | 1.3333 | 1 | 513.92 | 61.48 | 167 | 308.16 | 1.0132 | 0 | 1.31
ethanol |  | 46.069 | 159.06 | 351.45 | 1 | 1 | 0.5214 | 0.1313 | 0.3473 | -0.085495 | 20.23 | 1 | 1.3333 | 1 | 513.92 | 61.48 | 167 | 318.16 | 1.0132 | 0 | 1.7
ethanol | Johnson and Babb (1956) J.Phys.Chem. 60, 14-19 | 46.069 | 159.06 | 351.45 | 1 | 1 | 0.5214 | 0.1313 | 0.3473 | -0.085495 | 20.23 | 1 | 1.3333 | 1 | 513.92 | 61.48 | 167 | 298.16 | 1.0132 | 0 | 1.02 | ethanol-1-14C, open-ended capillary
ethanol | Hardt (1959) | 46.069 | 159.06 | 351.45 | 1 | 1 | 0.5214 | 0.1313 | 0.3473 | -0.085495 | 20.23 | 1 | 1.3333 | 1 | 513.92 | 61.48 | 167 | 298.16 | 1.0132 | 0 | 1 | 14C-labelled ethanol, open-ended capillary
ethanol | Rathbun and Babb (1961) | 46.069 | 159.06 | 351.45 | 1 | 1 | 0.5214 | 0.1313 | 0.3473 | -0.085495 | 20.23 | 1 | 1.3333 | 1 | 513.92 | 61.48 | 167 | 279.96 | 1.0132 | 0 | 0.618 | ethanol-1-14C, open-ended capillary
ethanol |  | 46.069 | 159.06 | 351.45 | 1 | 1 | 0.5214 | 0.1313 | 0.3473 | -0.085495 | 20.23 | 1 | 1.3333 | 1 | 513.92 | 61.48 | 167 | 288.16 | 1.0132 | 0 | 0.81
ethanol |  | 46.069 | 159.06 | 351.45 | 1 | 1 | 0.5214 | 0.1313 | 0.3473 | -0.085495 | 20.23 | 1 | 1.3333 | 1 | 513.92 | 61.48 | 167 | 298.16 | 1.0132 | 0 | 1.02
ethanol |  | 46.069 | 159.06 | 351.45 | 1 | 1 | 0.5214 | 0.1313 | 0.3473 | -0.085495 | 20.23 | 1 | 1.3333 | 1 | 513.92 | 61.48 | 167 | 308.16 | 1.0132 | 0 | 1.28
ethanol |  | 46.069 | 159.06 | 351.45 | 1 | 1 | 0.5214 | 0.1313 | 0.3473 | -0.085495 | 20.23 | 1 | 1.3333 | 1 | 513.92 | 61.48 | 167 | 318.16 | 1.0132 | 0 | 1.65
ethanol |  | 46.069 | 159.06 | 351.45 | 1 | 1 | 0.5214 | 0.1313 | 0.3473 | -0.085495 | 20.23 | 1 | 1.3333 | 1 | 513.92 | 61.48 | 167 | 328.16 | 1.0132 | 0 | 2.06
ethanol |  | 46.069 | 159.06 | 351.45 | 1 | 1 | 0.5214 | 0.1313 | 0.3473 | -0.085495 | 20.23 | 1 | 1.3333 | 1 | 513.92 | 61.48 | 167 | 338.16 | 1.0132 | 0 | 2.61
ethanol | Uminski et al. (1965) | 46.069 | 159.06 | 351.45 | 1 | 1 | 0.5214 | 0.1313 | 0.3473 | -0.085495 | 20.23 | 1 | 1.3333 | 1 | 513.92 | 61.48 | 167 | 298.16 | 1.0132 | 0 | 1.04 | 14C-labelled ethanol, open-ended capillary
ethanol |  | 46.069 | 159.06 | 351.45 | 1 | 1 | 0.5214 | 0.1313 | 0.3473 | -0.085495 | 20.23 | 1 | 1.3333 | 1 | 513.92 | 61.48 | 167 | 318.16 | 1.0132 | 0 | 1.7
ethanol | Pratt and Wakeham (1977) | 46.069 | 159.06 | 351.45 | 1 | 1 | 0.5214 | 0.1313 | 0.3473 | -0.085495 | 20.23 | 1 | 1.3333 | 1 | 513.92 | 61.48 | 167 | 298.16 | 1.0132 | 0 | 1.16 | C2H5OD, liquid chromatography
ethanol |  | 46.069 | 159.06 | 351.45 | 1 | 1 | 0.5214 | 0.1313 | 0.3473 | -0.085495 | 20.23 | 1 | 1.3333 | 1 | 513.92 | 61.48 | 167 | 308.16 | 1.0132 | 0 | 1.48
ethanol |  | 46.069 | 159.06 | 351.45 | 1 | 1 | 0.5214 | 0.1313 | 0.3473 | -0.085495 | 20.23 | 1 | 1.3333 | 1 | 513.92 | 61.48 | 167 | 318.16 | 1.0132 | 0 | 1.82
ethanol |  | 46.069 | 159.06 | 351.45 | 1 | 1 | 0.5214 | 0.1313 | 0.3473 | -0.085495 | 20.23 | 1 | 1.3333 | 1 | 513.92 | 61.48 | 167 | 328.16 | 1.0132 | 0 | 2.37
ethanol |  | 46.069 | 159.06 | 351.45 | 1 | 1 | 0.5214 | 0.1313 | 0.3473 | -0.085495 | 20.23 | 1 | 1.3333 | 1 | 513.92 | 61.48 | 167 | 338.16 | 1.0132 | 0 | 2.86
ethanol | Hurle et al. (1985) | 46.069 | 159.06 | 351.45 | 1 | 1 | 0.5214 | 0.1313 | 0.3473 | -0.085495 | 20.23 | 1 | 1.3333 | 1 | 513.92 | 61.48 | 167 | 298.2 | 1 | 0 | 1.086 | 14C2H5OH, diaphragm cell
ethanol |  | 46.069 | 159.06 | 351.45 | 1 | 1 | 0.5214 | 0.1313 | 0.3473 | -0.085495 | 20.23 | 1 | 1.3333 | 1 | 513.92 | 61.48 | 167 | 298.2 | 1 | 0 | 1.075
ethanol |  | 46.069 | 159.06 | 351.45 | 1 | 1 | 0.5214 | 0.1313 | 0.3473 | -0.085495 | 20.23 | 1 | 1.3333 | 1 | 513.92 | 61.48 | 167 | 298.2 | 405 | 0 | 0.891
ethanol |  | 46.069 | 159.06 | 351.45 | 1 | 1 | 0.5214 | 0.1313 | 0.3473 | -0.085495 | 20.23 | 1 | 1.3333 | 1 | 513.92 | 61.48 | 167 | 298.2 | 931 | 0 | 0.731
ethanol |  | 46.069 | 159.06 | 351.45 | 1 | 1 | 0.5214 | 0.1313 | 0.3473 | -0.085495 | 20.23 | 1 | 1.3333 | 1 | 513.92 | 61.48 | 167 | 298.2 | 1900 | 0 | 0.59
ethanol |  | 46.069 | 159.06 | 351.45 | 1 | 1 | 0.5214 | 0.1313 | 0.3473 | -0.085495 | 20.23 | 1 | 1.3333 | 1 | 513.92 | 61.48 | 167 | 298.2 | 2652 | 0 | 0.46
ethanol | Powles and Cuttler (1959) | 46.069 | 159.06 | 351.45 | 1 | 1 | 0.5214 | 0.1313 | 0.3473 | -0.085495 | 20.23 | 1 | 1.3333 | 1 | 513.92 | 61.48 | 167 | 298.16 | 1.0132 | 0 | 1.9541 | Steady-field gradient
ethanol | Agishev and Samigullin (1966) | 46.069 | 159.06 | 351.45 | 1 | 1 | 0.5214 | 0.1313 | 0.3473 | -0.085495 | 20.23 | 1 | 1.3333 | 1 | 513.92 | 61.48 | 167 | 296.16 | 1.0132 | 0 | 1.09 | Steady-field gradient
ethanol | Krüger and Weiss (1970) | 46.069 | 159.06 | 351.45 | 1 | 1 | 0.5214 | 0.1313 | 0.3473 | -0.085495 | 20.23 | 1 | 1.3333 | 1 | 513.92 | 61.48 | 167 | 189.16 | 1.0132 | 0 | 0.033 | Steady-field gradient
ethanol |  | 46.069 | 159.06 | 351.45 | 1 | 1 | 0.5214 | 0.1313 | 0.3473 | -0.085495 | 20.23 | 1 | 1.3333 | 1 | 513.92 | 61.48 | 167 | 204.96 | 1.0132 | 0 | 0.072
ethanol |  | 46.069 | 159.06 | 351.45 | 1 | 1 | 0.5214 | 0.1313 | 0.3473 | -0.085495 | 20.23 | 1 | 1.3333 | 1 | 513.92 | 61.48 | 167 | 221.76 | 1.0132 | 0 | 0.147
ethanol |  | 46.069 | 159.06 | 351.45 | 1 | 1 | 0.5214 | 0.1313 | 0.3473 | -0.085495 | 20.23 | 1 | 1.3333 | 1 | 513.92 | 61.48 | 167 | 238.96 | 1.0132 | 0 | 0.27
ethanol |  | 46.069 | 159.06 | 351.45 | 1 | 1 | 0.5214 | 0.1313 | 0.3473 | -0.085495 | 20.23 | 1 | 1.3333 | 1 | 513.92 | 61.48 | 167 | 259.16 | 1.0132 | 0 | 0.48
ethanol |  | 46.069 | 159.06 | 351.45 | 1 | 1 | 0.5214 | 0.1313 | 0.3473 | -0.085495 | 20.23 | 1 | 1.3333 | 1 | 513.92 | 61.48 | 167 | 295.86 | 1.0132 | 0 | 1.26
ethanol |  | 46.069 | 159.06 | 351.45 | 1 | 1 | 0.5214 | 0.1313 | 0.3473 | -0.085495 | 20.23 | 1 | 1.3333 | 1 | 513.92 | 61.48 | 167 | 333.16 | 1.0132 | 0 | 2.6
ethanol |  | 46.069 | 159.06 | 351.45 | 1 | 1 | 0.5214 | 0.1313 | 0.3473 | -0.085495 | 20.23 | 1 | 1.3333 | 1 | 513.92 | 61.48 | 167 | 158.66 | 1.0132 | 0 | 0.005 | Pulsed-field gradient
ethanol |  | 46.069 | 159.06 | 351.45 | 1 | 1 | 0.5214 | 0.1313 | 0.3473 | -0.085495 | 20.23 | 1 | 1.3333 | 1 | 513.92 | 61.48 | 167 | 172.36 | 1.0132 | 0 | 0.0145
ethanol |  | 46.069 | 159.06 | 351.45 | 1 | 1 | 0.5214 | 0.1313 | 0.3473 | -0.085495 | 20.23 | 1 | 1.3333 | 1 | 513.92 | 61.48 | 167 | 188.56 | 1.0132 | 0 | 0.038
ethanol |  | 46.069 | 159.06 | 351.45 | 1 | 1 | 0.5214 | 0.1313 | 0.3473 | -0.085495 | 20.23 | 1 | 1.3333 | 1 | 513.92 | 61.48 | 167 | 296.46 | 1.0132 | 0 | 1.37
ethanol | Rothschild (1970) | 46.069 | 159.06 | 351.45 | 1 | 1 | 0.5214 | 0.1313 | 0.3473 | -0.085495 | 20.23 | 1 | 1.3333 | 1 | 513.92 | 61.48 | 167 | 298.16 | 1.0132 | 0 | 1.3 | Pulsed-field gradient
ethanol | Claessens et al. (1984) | 46.069 | 159.06 | 351.45 | 1 | 1 | 0.5214 | 0.1313 | 0.3473 | -0.085495 | 20.23 | 1 | 1.3333 | 1 | 513.92 | 61.48 | 167 | 298.16 | 1.0132 | 0 | 1.12 | Pulsed-field gradient
ethanol | Karger et al. (1990) | 46.069 | 159.06 | 351.45 | 1 | 1 | 0.5214 | 0.1313 | 0.3473 | -0.085495 | 20.23 | 1 | 1.3333 | 1 | 513.92 | 61.48 | 167 | 173 | 1 | 0 | 0.0146 | Pulsed-field gradient combined with Fourier transform
ethanol |  | 46.069 | 159.06 | 351.45 | 1 | 1 | 0.5214 | 0.1313 | 0.3473 | -0.085495 | 20.23 | 1 | 1.3333 | 1 | 513.92 | 61.48 | 167 | 173 | 500 | 0 | 0.00936
ethanol |  | 46.069 | 159.06 | 351.45 | 1 | 1 | 0.5214 | 0.1313 | 0.3473 | -0.085495 | 20.23 | 1 | 1.3333 | 1 | 513.92 | 61.48 | 167 | 173 | 1000 | 0 | 0.00661
ethanol |  | 46.069 | 159.06 | 351.45 | 1 | 1 | 0.5214 | 0.1313 | 0.3473 | -0.085495 | 20.23 | 1 | 1.3333 | 1 | 513.92 | 61.48 | 167 | 173 | 1500 | 0 | 0.0044
ethanol |  | 46.069 | 159.06 | 351.45 | 1 | 1 | 0.5214 | 0.1313 | 0.3473 | -0.085495 | 20.23 | 1 | 1.3333 | 1 | 513.92 | 61.48 | 167 | 173 | 2000 | 0 | 0.00309
ethanol |  | 46.069 | 159.06 | 351.45 | 1 | 1 | 0.5214 | 0.1313 | 0.3473 | -0.085495 | 20.23 | 1 | 1.3333 | 1 | 513.92 | 61.48 | 167 | 183 | 1 | 0 | 0.0253
ethanol |  | 46.069 | 159.06 | 351.45 | 1 | 1 | 0.5214 | 0.1313 | 0.3473 | -0.085495 | 20.23 | 1 | 1.3333 | 1 | 513.92 | 61.48 | 167 | 183 | 500 | 0 | 0.0177
ethanol |  | 46.069 | 159.06 | 351.45 | 1 | 1 | 0.5214 | 0.1313 | 0.3473 | -0.085495 | 20.23 | 1 | 1.3333 | 1 | 513.92 | 61.48 | 167 | 183 | 1000 | 0 | 0.0125
ethanol |  | 46.069 | 159.06 | 351.45 | 1 | 1 | 0.5214 | 0.1313 | 0.3473 | -0.085495 | 20.23 | 1 | 1.3333 | 1 | 513.92 | 61.48 | 167 | 183 | 1500 | 0 | 0.00925
ethanol |  | 46.069 | 159.06 | 351.45 | 1 | 1 | 0.5214 | 0.1313 | 0.3473 | -0.085495 | 20.23 | 1 | 1.3333 | 1 | 513.92 | 61.48 | 167 | 183 | 2000 | 0 | 0.0069
ethanol |  | 46.069 | 159.06 | 351.45 | 1 | 1 | 0.5214 | 0.1313 | 0.3473 | -0.085495 | 20.23 | 1 | 1.3333 | 1 | 513.92 | 61.48 | 167 | 183 | 2500 | 0 | 0.00538
ethanol |  | 46.069 | 159.06 | 351.45 | 1 | 1 | 0.5214 | 0.1313 | 0.3473 | -0.085495 | 20.23 | 1 | 1.3333 | 1 | 513.92 | 61.48 | 167 | 196 | 1 | 0 | 0.05
ethanol |  | 46.069 | 159.06 | 351.45 | 1 | 1 | 0.5214 | 0.1313 | 0.3473 | -0.085495 | 20.23 | 1 | 1.3333 | 1 | 513.92 | 61.48 | 167 | 196 | 500 | 0 | 0.0358
ethanol |  | 46.069 | 159.06 | 351.45 | 1 | 1 | 0.5214 | 0.1313 | 0.3473 | -0.085495 | 20.23 | 1 | 1.3333 | 1 | 513.92 | 61.48 | 167 | 196 | 1000 | 0 | 0.0267
ethanol |  | 46.069 | 159.06 | 351.45 | 1 | 1 | 0.5214 | 0.1313 | 0.3473 | -0.085495 | 20.23 | 1 | 1.3333 | 1 | 513.92 | 61.48 | 167 | 196 | 1500 | 0 | 0.0206
ethanol |  | 46.069 | 159.06 | 351.45 | 1 | 1 | 0.5214 | 0.1313 | 0.3473 | -0.085495 | 20.23 | 1 | 1.3333 | 1 | 513.92 | 61.48 | 167 | 196 | 2000 | 0 | 0.0155
ethanol |  | 46.069 | 159.06 | 351.45 | 1 | 1 | 0.5214 | 0.1313 | 0.3473 | -0.085495 | 20.23 | 1 | 1.3333 | 1 | 513.92 | 61.48 | 167 | 196 | 2500 | 0 | 0.0122
ethanol |  | 46.069 | 159.06 | 351.45 | 1 | 1 | 0.5214 | 0.1313 | 0.3473 | -0.085495 | 20.23 | 1 | 1.3333 | 1 | 513.92 | 61.48 | 167 | 218 | 1 | 0 | 0.122
ethanol |  | 46.069 | 159.06 | 351.45 | 1 | 1 | 0.5214 | 0.1313 | 0.3473 | -0.085495 | 20.23 | 1 | 1.3333 | 1 | 513.92 | 61.48 | 167 | 218 | 500 | 0 | 0.094
ethanol |  | 46.069 | 159.06 | 351.45 | 1 | 1 | 0.5214 | 0.1313 | 0.3473 | -0.085495 | 20.23 | 1 | 1.3333 | 1 | 513.92 | 61.48 | 167 | 218 | 1000 | 0 | 0.0753
ethanol |  | 46.069 | 159.06 | 351.45 | 1 | 1 | 0.5214 | 0.1313 | 0.3473 | -0.085495 | 20.23 | 1 | 1.3333 | 1 | 513.92 | 61.48 | 167 | 218 | 1500 | 0 | 0.0599
ethanol |  | 46.069 | 159.06 | 351.45 | 1 | 1 | 0.5214 | 0.1313 | 0.3473 | -0.085495 | 20.23 | 1 | 1.3333 | 1 | 513.92 | 61.48 | 167 | 218 | 2000 | 0 | 0.0487
ethanol |  | 46.069 | 159.06 | 351.45 | 1 | 1 | 0.5214 | 0.1313 | 0.3473 | -0.085495 | 20.23 | 1 | 1.3333 | 1 | 513.92 | 61.48 | 167 | 218 | 2500 | 0 | 0.0395
ethanol |  | 46.069 | 159.06 | 351.45 | 1 | 1 | 0.5214 | 0.1313 | 0.3473 | -0.085495 | 20.23 | 1 | 1.3333 | 1 | 513.92 | 61.48 | 167 | 239 | 1 | 0 | 0.237
ethanol |  | 46.069 | 159.06 | 351.45 | 1 | 1 | 0.5214 | 0.1313 | 0.3473 | -0.085495 | 20.23 | 1 | 1.3333 | 1 | 513.92 | 61.48 | 167 | 239 | 500 | 0 | 0.185
ethanol |  | 46.069 | 159.06 | 351.45 | 1 | 1 | 0.5214 | 0.1313 | 0.3473 | -0.085495 | 20.23 | 1 | 1.3333 | 1 | 513.92 | 61.48 | 167 | 239 | 1000 | 0 | 0.152
ethanol |  | 46.069 | 159.06 | 351.45 | 1 | 1 | 0.5214 | 0.1313 | 0.3473 | -0.085495 | 20.23 | 1 | 1.3333 | 1 | 513.92 | 61.48 | 167 | 239 | 1500 | 0 | 0.129
ethanol |  | 46.069 | 159.06 | 351.45 | 1 | 1 | 0.5214 | 0.1313 | 0.3473 | -0.085495 | 20.23 | 1 | 1.3333 | 1 | 513.92 | 61.48 | 167 | 239 | 2000 | 0 | 0.103
ethanol |  | 46.069 | 159.06 | 351.45 | 1 | 1 | 0.5214 | 0.1313 | 0.3473 | -0.085495 | 20.23 | 1 | 1.3333 | 1 | 513.92 | 61.48 | 167 | 239 | 2500 | 0 | 0.0865
ethanol |  | 46.069 | 159.06 | 351.45 | 1 | 1 | 0.5214 | 0.1313 | 0.3473 | -0.085495 | 20.23 | 1 | 1.3333 | 1 | 513.92 | 61.48 | 167 | 263 | 1 | 0 | 0.48
ethanol |  | 46.069 | 159.06 | 351.45 | 1 | 1 | 0.5214 | 0.1313 | 0.3473 | -0.085495 | 20.23 | 1 | 1.3333 | 1 | 513.92 | 61.48 | 167 | 263 | 500 | 0 | 0.384
ethanol |  | 46.069 | 159.06 | 351.45 | 1 | 1 | 0.5214 | 0.1313 | 0.3473 | -0.085495 | 20.23 | 1 | 1.3333 | 1 | 513.92 | 61.48 | 167 | 263 | 1000 | 0 | 0.321
ethanol |  | 46.069 | 159.06 | 351.45 | 1 | 1 | 0.5214 | 0.1313 | 0.3473 | -0.085495 | 20.23 | 1 | 1.3333 | 1 | 513.92 | 61.48 | 167 | 263 | 1500 | 0 | 0.272
ethanol |  | 46.069 | 159.06 | 351.45 | 1 | 1 | 0.5214 | 0.1313 | 0.3473 | -0.085495 | 20.23 | 1 | 1.3333 | 1 | 513.92 | 61.48 | 167 | 263 | 2000 | 0 | 0.226
ethanol |  | 46.069 | 159.06 | 351.45 | 1 | 1 | 0.5214 | 0.1313 | 0.3473 | -0.085495 | 20.23 | 1 | 1.3333 | 1 | 513.92 | 61.48 | 167 | 263 | 2500 | 0 | 0.195
ethanol |  | 46.069 | 159.06 | 351.45 | 1 | 1 | 0.5214 | 0.1313 | 0.3473 | -0.085495 | 20.23 | 1 | 1.3333 | 1 | 513.92 | 61.48 | 167 | 290 | 1 | 0 | 0.946
ethanol |  | 46.069 | 159.06 | 351.45 | 1 | 1 | 0.5214 | 0.1313 | 0.3473 | -0.085495 | 20.23 | 1 | 1.3333 | 1 | 513.92 | 61.48 | 167 | 290 | 500 | 0 | 0.759
ethanol |  | 46.069 | 159.06 | 351.45 | 1 | 1 | 0.5214 | 0.1313 | 0.3473 | -0.085495 | 20.23 | 1 | 1.3333 | 1 | 513.92 | 61.48 | 167 | 290 | 1000 | 0 | 0.637
ethanol |  | 46.069 | 159.06 | 351.45 | 1 | 1 | 0.5214 | 0.1313 | 0.3473 | -0.085495 | 20.23 | 1 | 1.3333 | 1 | 513.92 | 61.48 | 167 | 290 | 1500 | 0 | 0.546
ethanol |  | 46.069 | 159.06 | 351.45 | 1 | 1 | 0.5214 | 0.1313 | 0.3473 | -0.085495 | 20.23 | 1 | 1.3333 | 1 | 513.92 | 61.48 | 167 | 290 | 2000 | 0 | 0.468
ethanol |  | 46.069 | 159.06 | 351.45 | 1 | 1 | 0.5214 | 0.1313 | 0.3473 | -0.085495 | 20.23 | 1 | 1.3333 | 1 | 513.92 | 61.48 | 167 | 290 | 2500 | 0 | 0.412
ethanol |  | 46.069 | 159.06 | 351.45 | 1 | 1 | 0.5214 | 0.1313 | 0.3473 | -0.085495 | 20.23 | 1 | 1.3333 | 1 | 513.92 | 61.48 | 167 | 315 | 1 | 0 | 1.6
ethanol |  | 46.069 | 159.06 | 351.45 | 1 | 1 | 0.5214 | 0.1313 | 0.3473 | -0.085495 | 20.23 | 1 | 1.3333 | 1 | 513.92 | 61.48 | 167 | 315 | 500 | 0 | 1.27
ethanol |  | 46.069 | 159.06 | 351.45 | 1 | 1 | 0.5214 | 0.1313 | 0.3473 | -0.085495 | 20.23 | 1 | 1.3333 | 1 | 513.92 | 61.48 | 167 | 315 | 1000 | 0 | 1.05
ethanol |  | 46.069 | 159.06 | 351.45 | 1 | 1 | 0.5214 | 0.1313 | 0.3473 | -0.085495 | 20.23 | 1 | 1.3333 | 1 | 513.92 | 61.48 | 167 | 315 | 1500 | 0 | 0.889
ethanol |  | 46.069 | 159.06 | 351.45 | 1 | 1 | 0.5214 | 0.1313 | 0.3473 | -0.085495 | 20.23 | 1 | 1.3333 | 1 | 513.92 | 61.48 | 167 | 315 | 2000 | 0 | 0.773
ethanol |  | 46.069 | 159.06 | 351.45 | 1 | 1 | 0.5214 | 0.1313 | 0.3473 | -0.085495 | 20.23 | 1 | 1.3333 | 1 | 513.92 | 61.48 | 167 | 333 | 1 | 0 | 2.37
ethanol |  | 46.069 | 159.06 | 351.45 | 1 | 1 | 0.5214 | 0.1313 | 0.3473 | -0.085495 | 20.23 | 1 | 1.3333 | 1 | 513.92 | 61.48 | 167 | 333 | 500 | 0 | 1.82
ethanol |  | 46.069 | 159.06 | 351.45 | 1 | 1 | 0.5214 | 0.1313 | 0.3473 | -0.085495 | 20.23 | 1 | 1.3333 | 1 | 513.92 | 61.48 | 167 | 333 | 1000 | 0 | 1.49
ethanol |  | 46.069 | 159.06 | 351.45 | 1 | 1 | 0.5214 | 0.1313 | 0.3473 | -0.085495 | 20.23 | 1 | 1.3333 | 1 | 513.92 | 61.48 | 167 | 333 | 1500 | 0 | 1.26
ethanol |  | 46.069 | 159.06 | 351.45 | 1 | 1 | 0.5214 | 0.1313 | 0.3473 | -0.085495 | 20.23 | 1 | 1.3333 | 1 | 513.92 | 61.48 | 167 | 333 | 2000 | 0 | 1.1
ethanol |  | 46.069 | 159.06 | 351.45 | 1 | 1 | 0.5214 | 0.1313 | 0.3473 | -0.085495 | 20.23 | 1 | 1.3333 | 1 | 513.92 | 61.48 | 167 | 352 | 50 | 0 | 3.26
ethanol |  | 46.069 | 159.06 | 351.45 | 1 | 1 | 0.5214 | 0.1313 | 0.3473 | -0.085495 | 20.23 | 1 | 1.3333 | 1 | 513.92 | 61.48 | 167 | 352 | 500 | 0 | 2.56
ethanol |  | 46.069 | 159.06 | 351.45 | 1 | 1 | 0.5214 | 0.1313 | 0.3473 | -0.085495 | 20.23 | 1 | 1.3333 | 1 | 513.92 | 61.48 | 167 | 352 | 1000 | 0 | 2.07
ethanol |  | 46.069 | 159.06 | 351.45 | 1 | 1 | 0.5214 | 0.1313 | 0.3473 | -0.085495 | 20.23 | 1 | 1.3333 | 1 | 513.92 | 61.48 | 167 | 352 | 1500 | 0 | 1.76
ethanol |  | 46.069 | 159.06 | 351.45 | 1 | 1 | 0.5214 | 0.1313 | 0.3473 | -0.085495 | 20.23 | 1 | 1.3333 | 1 | 513.92 | 61.48 | 167 | 352 | 2000 | 0 | 1.52
ethanol |  | 46.069 | 159.06 | 351.45 | 1 | 1 | 0.5214 | 0.1313 | 0.3473 | -0.085495 | 20.23 | 1 | 1.3333 | 1 | 513.92 | 61.48 | 167 | 380 | 50 | 0 | 5.3
ethanol |  | 46.069 | 159.06 | 351.45 | 1 | 1 | 0.5214 | 0.1313 | 0.3473 | -0.085495 | 20.23 | 1 | 1.3333 | 1 | 513.92 | 61.48 | 167 | 380 | 500 | 0 | 3.97
ethanol |  | 46.069 | 159.06 | 351.45 | 1 | 1 | 0.5214 | 0.1313 | 0.3473 | -0.085495 | 20.23 | 1 | 1.3333 | 1 | 513.92 | 61.48 | 167 | 380 | 1000 | 0 | 3.18
ethanol |  | 46.069 | 159.06 | 351.45 | 1 | 1 | 0.5214 | 0.1313 | 0.3473 | -0.085495 | 20.23 | 1 | 1.3333 | 1 | 513.92 | 61.48 | 167 | 380 | 1500 | 0 | 2.69
ethanol |  | 46.069 | 159.06 | 351.45 | 1 | 1 | 0.5214 | 0.1313 | 0.3473 | -0.085495 | 20.23 | 1 | 1.3333 | 1 | 513.92 | 61.48 | 167 | 380 | 2000 | 0 | 2.34
ethanol |  | 46.069 | 159.06 | 351.45 | 1 | 1 | 0.5214 | 0.1313 | 0.3473 | -0.085495 | 20.23 | 1 | 1.3333 | 1 | 513.92 | 61.48 | 167 | 403.5 | 50 | 0 | 7.07
ethanol |  | 46.069 | 159.06 | 351.45 | 1 | 1 | 0.5214 | 0.1313 | 0.3473 | -0.085495 | 20.23 | 1 | 1.3333 | 1 | 513.92 | 61.48 | 167 | 403.5 | 500 | 0 | 5.25
ethanol |  | 46.069 | 159.06 | 351.45 | 1 | 1 | 0.5214 | 0.1313 | 0.3473 | -0.085495 | 20.23 | 1 | 1.3333 | 1 | 513.92 | 61.48 | 167 | 403.5 | 1000 | 0 | 4.23
ethanol |  | 46.069 | 159.06 | 351.45 | 1 | 1 | 0.5214 | 0.1313 | 0.3473 | -0.085495 | 20.23 | 1 | 1.3333 | 1 | 513.92 | 61.48 | 167 | 403.5 | 1500 | 0 | 3.51
ethanol |  | 46.069 | 159.06 | 351.45 | 1 | 1 | 0.5214 | 0.1313 | 0.3473 | -0.085495 | 20.23 | 1 | 1.3333 | 1 | 513.92 | 61.48 | 167 | 403.5 | 2000 | 0 | 3.01
ethanol |  | 46.069 | 159.06 | 351.45 | 1 | 1 | 0.5214 | 0.1313 | 0.3473 | -0.085495 | 20.23 | 1 | 1.3333 | 1 | 513.92 | 61.48 | 167 | 437 | 50 | 0 | 12
ethanol |  | 46.069 | 159.06 | 351.45 | 1 | 1 | 0.5214 | 0.1313 | 0.3473 | -0.085495 | 20.23 | 1 | 1.3333 | 1 | 513.92 | 61.48 | 167 | 437 | 500 | 0 | 8.01
ethanol |  | 46.069 | 159.06 | 351.45 | 1 | 1 | 0.5214 | 0.1313 | 0.3473 | -0.085495 | 20.23 | 1 | 1.3333 | 1 | 513.92 | 61.48 | 167 | 437 | 1000 | 0 | 6.26
ethanol |  | 46.069 | 159.06 | 351.45 | 1 | 1 | 0.5214 | 0.1313 | 0.3473 | -0.085495 | 20.23 | 1 | 1.3333 | 1 | 513.92 | 61.48 | 167 | 437 | 1500 | 0 | 5.27
ethanol |  | 46.069 | 159.06 | 351.45 | 1 | 1 | 0.5214 | 0.1313 | 0.3473 | -0.085495 | 20.23 | 1 | 1.3333 | 1 | 513.92 | 61.48 | 167 | 437 | 2000 | 0 | 4.55
ethanol | Holz and Weingärtner (1991) | 46.069 | 159.06 | 351.45 | 1 | 1 | 0.5214 | 0.1313 | 0.3473 | -0.085495 | 20.23 | 1 | 1.3333 | 1 | 513.92 | 61.48 | 167 | 298.16 | 1.0132 | 0 | 1.07 | Pulsed-field gradient
ethanol | Holz et al. (1996) | 46.069 | 159.06 | 351.45 | 1 | 1 | 0.5214 | 0.1313 | 0.3473 | -0.085495 | 20.23 | 1 | 1.3333 | 1 | 513.92 | 61.48 | 167 | 288.2 | 1.0132 | 0 | 0.87 | Pulsed-field gradient
ethanol |  | 46.069 | 159.06 | 351.45 | 1 | 1 | 0.5214 | 0.1313 | 0.3473 | -0.085495 | 20.23 | 1 | 1.3333 | 1 | 513.92 | 61.48 | 167 | 298.2 | 1.0132 | 0 | 1.07
ethanol |  | 46.069 | 159.06 | 351.45 | 1 | 1 | 0.5214 | 0.1313 | 0.3473 | -0.085495 | 20.23 | 1 | 1.3333 | 1 | 513.92 | 61.48 | 167 | 308.2 | 1.0132 | 0 | 1.38
ethanol | Tofts et al. (2000) | 46.069 | 159.06 | 351.45 | 1 | 1 | 0.5214 | 0.1313 | 0.3473 | -0.085495 | 20.23 | 1 | 1.3333 | 1 | 513.92 | 61.48 | 167 | 288.16 | 1.0132 | 0 | 0.85 | Pulsed-field gradient
ethanol |  | 46.069 | 159.06 | 351.45 | 1 | 1 | 0.5214 | 0.1313 | 0.3473 | -0.085495 | 20.23 | 1 | 1.3333 | 1 | 513.92 | 61.48 | 167 | 293.16 | 1.0132 | 0 | 0.977
ethanol |  | 46.069 | 159.06 | 351.45 | 1 | 1 | 0.5214 | 0.1313 | 0.3473 | -0.085495 | 20.23 | 1 | 1.3333 | 1 | 513.92 | 61.48 | 167 | 298.16 | 1.0132 | 0 | 1.08
ethanol |  | 46.069 | 159.06 | 351.45 | 1 | 1 | 0.5214 | 0.1313 | 0.3473 | -0.085495 | 20.23 | 1 | 1.3333 | 1 | 513.92 | 61.48 | 167 | 303.16 | 1.0132 | 0 | 1.218
ethanol | Price et al. (2003) | 46.069 | 159.06 | 351.45 | 1 | 1 | 0.5214 | 0.1313 | 0.3473 | -0.085495 | 20.23 | 1 | 1.3333 | 1 | 513.92 | 61.48 | 167 | 273.1 | 1.0132 | 0 | 0.59 | Pulsed-field gradient
ethanol |  | 46.069 | 159.06 | 351.45 | 1 | 1 | 0.5214 | 0.1313 | 0.3473 | -0.085495 | 20.23 | 1 | 1.3333 | 1 | 513.92 | 61.48 | 167 | 283.4 | 1.0132 | 0 | 0.76
ethanol |  | 46.069 | 159.06 | 351.45 | 1 | 1 | 0.5214 | 0.1313 | 0.3473 | -0.085495 | 20.23 | 1 | 1.3333 | 1 | 513.92 | 61.48 | 167 | 298 | 1.0132 | 0 | 1.05
ethanol | Kato et al. (2006) | 46.069 | 159.06 | 351.45 | 1 | 1 | 0.5214 | 0.1313 | 0.3473 | -0.085495 | 20.23 | 1 | 1.3333 | 1 | 513.92 | 61.48 | 167 | 298.16 | 1.0132 | 0 | 1.07 | Pulsed-field gradient
ethanol | Viel et al. (2008) | 46.069 | 159.06 | 351.45 | 1 | 1 | 0.5214 | 0.1313 | 0.3473 | -0.085495 | 20.23 | 1 | 1.3333 | 1 | 513.92 | 61.48 | 167 | 298.16 | 1.0132 | 0 | 0.96 | Pulsed-field gradient combined with magic angle spinning
ethanol | Valiev and Emel'yanov (1964) | 46.069 | 159.06 | 351.45 | 1 | 1 | 0.5214 | 0.1313 | 0.3473 | -0.085495 | 20.23 | 1 | 1.3333 | 1 | 513.92 | 61.48 | 167 | 293.16 | 1.0132 | 0 | 0.86667 | Steady-field gradient
ethanol | Emel'yanov and Samigullin (1971) | 46.069 | 159.06 | 351.45 | 1 | 1 | 0.5214 | 0.1313 | 0.3473 | -0.085495 | 20.23 | 1 | 1.3333 | 1 | 513.92 | 61.48 | 167 | 293.16 | 1.0132 | 0 | 0.89008 | Steady-field gradient
ethanol | Meckl and Zeidler (1988) | 46.069 | 159.06 | 351.45 | 1 | 1 | 0.5214 | 0.1313 | 0.3473 | -0.085495 | 20.23 | 1 | 1.3333 | 1 | 513.92 | 61.48 | 167 | 287.8 | 1 | 0 | 0.84731 | Pulsed-field gradient
ethanol |  | 46.069 | 159.06 | 351.45 | 1 | 1 | 0.5214 | 0.1313 | 0.3473 | -0.085495 | 20.23 | 1 | 1.3333 | 1 | 513.92 | 61.48 | 167 | 287.8 | 1 | 0 | 0.81892
ethanol |  | 46.069 | 159.06 | 351.45 | 1 | 1 | 0.5214 | 0.1313 | 0.3473 | -0.085495 | 20.23 | 1 | 1.3333 | 1 | 513.92 | 61.48 | 167 | 287.8 | 75 | 0 | 0.83949
ethanol |  | 46.069 | 159.06 | 351.45 | 1 | 1 | 0.5214 | 0.1313 | 0.3473 | -0.085495 | 20.23 | 1 | 1.3333 | 1 | 513.92 | 61.48 | 167 | 287.8 | 250 | 0 | 0.77328
ethanol |  | 46.069 | 159.06 | 351.45 | 1 | 1 | 0.5214 | 0.1313 | 0.3473 | -0.085495 | 20.23 | 1 | 1.3333 | 1 | 513.92 | 61.48 | 167 | 287.8 | 500 | 0 | 0.70335
ethanol |  | 46.069 | 159.06 | 351.45 | 1 | 1 | 0.5214 | 0.1313 | 0.3473 | -0.085495 | 20.23 | 1 | 1.3333 | 1 | 513.92 | 61.48 | 167 | 287.8 | 750 | 0 | 0.63867
ethanol |  | 46.069 | 159.06 | 351.45 | 1 | 1 | 0.5214 | 0.1313 | 0.3473 | -0.085495 | 20.23 | 1 | 1.3333 | 1 | 513.92 | 61.48 | 167 | 287.8 | 1000 | 0 | 0.59655
ethanol |  | 46.069 | 159.06 | 351.45 | 1 | 1 | 0.5214 | 0.1313 | 0.3473 | -0.085495 | 20.23 | 1 | 1.3333 | 1 | 513.92 | 61.48 | 167 | 287.8 | 1250 | 0 | 0.56202
ethanol |  | 46.069 | 159.06 | 351.45 | 1 | 1 | 0.5214 | 0.1313 | 0.3473 | -0.085495 | 20.23 | 1 | 1.3333 | 1 | 513.92 | 61.48 | 167 | 298.4 | 1 | 0 | 1.0607
ethanol |  | 46.069 | 159.06 | 351.45 | 1 | 1 | 0.5214 | 0.1313 | 0.3473 | -0.085495 | 20.23 | 1 | 1.3333 | 1 | 513.92 | 61.48 | 167 | 298.4 | 5 | 0 | 1.0511
ethanol |  | 46.069 | 159.06 | 351.45 | 1 | 1 | 0.5214 | 0.1313 | 0.3473 | -0.085495 | 20.23 | 1 | 1.3333 | 1 | 513.92 | 61.48 | 167 | 298.4 | 125 | 0 | 1.0258
ethanol |  | 46.069 | 159.06 | 351.45 | 1 | 1 | 0.5214 | 0.1313 | 0.3473 | -0.085495 | 20.23 | 1 | 1.3333 | 1 | 513.92 | 61.48 | 167 | 298.4 | 135 | 0 | 0.96513
ethanol |  | 46.069 | 159.06 | 351.45 | 1 | 1 | 0.5214 | 0.1313 | 0.3473 | -0.085495 | 20.23 | 1 | 1.3333 | 1 | 513.92 | 61.48 | 167 | 298.4 | 250 | 0 | 0.92487
ethanol |  | 46.069 | 159.06 | 351.45 | 1 | 1 | 0.5214 | 0.1313 | 0.3473 | -0.085495 | 20.23 | 1 | 1.3333 | 1 | 513.92 | 61.48 | 167 | 298.4 | 500 | 0 | 0.86699
ethanol |  | 46.069 | 159.06 | 351.45 | 1 | 1 | 0.5214 | 0.1313 | 0.3473 | -0.085495 | 20.23 | 1 | 1.3333 | 1 | 513.92 | 61.48 | 167 | 298.4 | 750 | 0 | 0.79907
ethanol |  | 46.069 | 159.06 | 351.45 | 1 | 1 | 0.5214 | 0.1313 | 0.3473 | -0.085495 | 20.23 | 1 | 1.3333 | 1 | 513.92 | 61.48 | 167 | 298.4 | 1000 | 0 | 0.74042
ethanol |  | 46.069 | 159.06 | 351.45 | 1 | 1 | 0.5214 | 0.1313 | 0.3473 | -0.085495 | 20.23 | 1 | 1.3333 | 1 | 513.92 | 61.48 | 167 | 298.4 | 1250 | 0 | 0.69539
ethanol |  | 46.069 | 159.06 | 351.45 | 1 | 1 | 0.5214 | 0.1313 | 0.3473 | -0.085495 | 20.23 | 1 | 1.3333 | 1 | 513.92 | 61.48 | 167 | 298.4 | 1500 | 0 | 0.64657
ethanol |  | 46.069 | 159.06 | 351.45 | 1 | 1 | 0.5214 | 0.1313 | 0.3473 | -0.085495 | 20.23 | 1 | 1.3333 | 1 | 513.92 | 61.48 | 167 | 298.4 | 1525 | 0 | 0.64301
ethanol |  | 46.069 | 159.06 | 351.45 | 1 | 1 | 0.5214 | 0.1313 | 0.3473 | -0.085495 | 20.23 | 1 | 1.3333 | 1 | 513.92 | 61.48 | 167 | 308.1 | 1 | 0 | 1.3075
ethanol |  | 46.069 | 159.06 | 351.45 | 1 | 1 | 0.5214 | 0.1313 | 0.3473 | -0.085495 | 20.23 | 1 | 1.3333 | 1 | 513.92 | 61.48 | 167 | 308.1 | 5 | 0 | 1.296
ethanol |  | 46.069 | 159.06 | 351.45 | 1 | 1 | 0.5214 | 0.1313 | 0.3473 | -0.085495 | 20.23 | 1 | 1.3333 | 1 | 513.92 | 61.48 | 167 | 308.1 | 5 | 0 | 1.2797
ethanol |  | 46.069 | 159.06 | 351.45 | 1 | 1 | 0.5214 | 0.1313 | 0.3473 | -0.085495 | 20.23 | 1 | 1.3333 | 1 | 513.92 | 61.48 | 167 | 308.1 | 255 | 0 | 1.1944
ethanol |  | 46.069 | 159.06 | 351.45 | 1 | 1 | 0.5214 | 0.1313 | 0.3473 | -0.085495 | 20.23 | 1 | 1.3333 | 1 | 513.92 | 61.48 | 167 | 308.1 | 255 | 0 | 1.211
ethanol |  | 46.069 | 159.06 | 351.45 | 1 | 1 | 0.5214 | 0.1313 | 0.3473 | -0.085495 | 20.23 | 1 | 1.3333 | 1 | 513.92 | 61.48 | 167 | 308.1 | 500 | 0 | 1.1023
ethanol |  | 46.069 | 159.06 | 351.45 | 1 | 1 | 0.5214 | 0.1313 | 0.3473 | -0.085495 | 20.23 | 1 | 1.3333 | 1 | 513.92 | 61.48 | 167 | 308.1 | 505 | 0 | 1.0601
ethanol |  | 46.069 | 159.06 | 351.45 | 1 | 1 | 0.5214 | 0.1313 | 0.3473 | -0.085495 | 20.23 | 1 | 1.3333 | 1 | 513.92 | 61.48 | 167 | 308.1 | 750 | 0 | 1.0033
ethanol |  | 46.069 | 159.06 | 351.45 | 1 | 1 | 0.5214 | 0.1313 | 0.3473 | -0.085495 | 20.23 | 1 | 1.3333 | 1 | 513.92 | 61.48 | 167 | 308.1 | 755 | 0 | 0.97845
ethanol |  | 46.069 | 159.06 | 351.45 | 1 | 1 | 0.5214 | 0.1313 | 0.3473 | -0.085495 | 20.23 | 1 | 1.3333 | 1 | 513.92 | 61.48 | 167 | 308.1 | 1000 | 0 | 0.91205
ethanol |  | 46.069 | 159.06 | 351.45 | 1 | 1 | 0.5214 | 0.1313 | 0.3473 | -0.085495 | 20.23 | 1 | 1.3333 | 1 | 513.92 | 61.48 | 167 | 308.1 | 1250 | 0 | 0.82748
ethanol |  | 46.069 | 159.06 | 351.45 | 1 | 1 | 0.5214 | 0.1313 | 0.3473 | -0.085495 | 20.23 | 1 | 1.3333 | 1 | 513.92 | 61.48 | 167 | 308.1 | 1500 | 0 | 0.78671
ethanol |  | 46.069 | 159.06 | 351.45 | 1 | 1 | 0.5214 | 0.1313 | 0.3473 | -0.085495 | 20.23 | 1 | 1.3333 | 1 | 513.92 | 61.48 | 167 | 308.1 | 1500 | 0 | 0.76534
ethanol |  | 46.069 | 159.06 | 351.45 | 1 | 1 | 0.5214 | 0.1313 | 0.3473 | -0.085495 | 20.23 | 1 | 1.3333 | 1 | 513.92 | 61.48 | 167 | 317.8 | 1 | 0 | 1.6252
ethanol |  | 46.069 | 159.06 | 351.45 | 1 | 1 | 0.5214 | 0.1313 | 0.3473 | -0.085495 | 20.23 | 1 | 1.3333 | 1 | 513.92 | 61.48 | 167 | 317.8 | 80 | 0 | 1.5613
ethanol |  | 46.069 | 159.06 | 351.45 | 1 | 1 | 0.5214 | 0.1313 | 0.3473 | -0.085495 | 20.23 | 1 | 1.3333 | 1 | 513.92 | 61.48 | 167 | 317.8 | 250 | 0 | 1.4277
ethanol |  | 46.069 | 159.06 | 351.45 | 1 | 1 | 0.5214 | 0.1313 | 0.3473 | -0.085495 | 20.23 | 1 | 1.3333 | 1 | 513.92 | 61.48 | 167 | 317.8 | 500 | 0 | 1.3308
ethanol |  | 46.069 | 159.06 | 351.45 | 1 | 1 | 0.5214 | 0.1313 | 0.3473 | -0.085495 | 20.23 | 1 | 1.3333 | 1 | 513.92 | 61.48 | 167 | 317.8 | 775 | 0 | 1.2115
ethanol |  | 46.069 | 159.06 | 351.45 | 1 | 1 | 0.5214 | 0.1313 | 0.3473 | -0.085495 | 20.23 | 1 | 1.3333 | 1 | 513.92 | 61.48 | 167 | 317.8 | 775 | 0 | 1.1895
ethanol |  | 46.069 | 159.06 | 351.45 | 1 | 1 | 0.5214 | 0.1313 | 0.3473 | -0.085495 | 20.23 | 1 | 1.3333 | 1 | 513.92 | 61.48 | 167 | 317.8 | 1000 | 0 | 1.1134
ethanol |  | 46.069 | 159.06 | 351.45 | 1 | 1 | 0.5214 | 0.1313 | 0.3473 | -0.085495 | 20.23 | 1 | 1.3333 | 1 | 513.92 | 61.48 | 167 | 317.8 | 1250 | 0 | 1.0577
ethanol |  | 46.069 | 159.06 | 351.45 | 1 | 1 | 0.5214 | 0.1313 | 0.3473 | -0.085495 | 20.23 | 1 | 1.3333 | 1 | 513.92 | 61.48 | 167 | 317.8 | 1500 | 0 | 0.99748
1-propanol | Partington et al. (1952) | 60.096 | 146.96 | 370.36 | 1 | 1 | 0.5996 | 0.1342 | 0.2662 | 0.25409 | 20.23 | 2 | 2.25 | 0 | 536.78 | 51.75 | 219 | 288.16 | 1.0132 | 0 | 0.504 | C3H7OD, diaphragm cell
1-propanol |  | 60.096 | 146.96 | 370.36 | 1 | 1 | 0.5996 | 0.1342 | 0.2662 | 0.25409 | 20.23 | 2 | 2.25 | 0 | 536.78 | 51.75 | 219 | 298.16 | 1.0132 | 0 | 0.646
1-propanol |  | 60.096 | 146.96 | 370.36 | 1 | 1 | 0.5996 | 0.1342 | 0.2662 | 0.25409 | 20.23 | 2 | 2.25 | 0 | 536.78 | 51.75 | 219 | 308.16 | 1.0132 | 0 | 0.814
1-propanol |  | 60.096 | 146.96 | 370.36 | 1 | 1 | 0.5996 | 0.1342 | 0.2662 | 0.25409 | 20.23 | 2 | 2.25 | 0 | 536.78 | 51.75 | 219 | 318.16 | 1.0132 | 0 | 1.017
1-propanol | Pratt and Wakeham (1977) | 60.096 | 146.96 | 370.36 | 1 | 1 | 0.5996 | 0.1342 | 0.2662 | 0.25409 | 20.23 | 2 | 2.25 | 0 | 536.78 | 51.75 | 219 | 298.16 | 1.0132 | 0 | 0.59 | C3H7OD, liquid chromatography
1-propanol |  | 60.096 | 146.96 | 370.36 | 1 | 1 | 0.5996 | 0.1342 | 0.2662 | 0.25409 | 20.23 | 2 | 2.25 | 0 | 536.78 | 51.75 | 219 | 308.16 | 1.0132 | 0 | 0.782
1-propanol |  | 60.096 | 146.96 | 370.36 | 1 | 1 | 0.5996 | 0.1342 | 0.2662 | 0.25409 | 20.23 | 2 | 2.25 | 0 | 536.78 | 51.75 | 219 | 318.16 | 1.0132 | 0 | 1.03
1-propanol |  | 60.096 | 146.96 | 370.36 | 1 | 1 | 0.5996 | 0.1342 | 0.2662 | 0.25409 | 20.23 | 2 | 2.25 | 0 | 536.78 | 51.75 | 219 | 328.16 | 1.0132 | 0 | 1.37
1-propanol |  | 60.096 | 146.96 | 370.36 | 1 | 1 | 0.5996 | 0.1342 | 0.2662 | 0.25409 | 20.23 | 2 | 2.25 | 0 | 536.78 | 51.75 | 219 | 338.16 | 1.0132 | 0 | 1.74
1-propanol | Powles and Cuttler (1959) | 60.096 | 146.96 | 370.36 | 1 | 1 | 0.5996 | 0.1342 | 0.2662 | 0.25409 | 20.23 | 2 | 2.25 | 0 | 536.78 | 51.75 | 219 | 298.16 | 1.0132 | 0 | 1.4944 | Steady-field gradient
1-propanol | McCall and Douglass (1960), McCall et al. (1963) | 60.096 | 146.96 | 370.36 | 1 | 1 | 0.5996 | 0.1342 | 0.2662 | 0.25409 | 20.23 | 2 | 2.25 | 0 | 536.78 | 51.75 | 219 | 297.16 | 1.0132 | 0 | 0.512 | Steady-field gradient
1-propanol | Shaker-Gaafar et al. (1993) | 60.096 | 146.96 | 370.36 | 1 | 1 | 0.5996 | 0.1342 | 0.2662 | 0.25409 | 20.23 | 2 | 2.25 | 0 | 536.78 | 51.75 | 219 | 212 | 1 | 0 | 0.0247 | Pulsed-field gradient
1-propanol |  | 60.096 | 146.96 | 370.36 | 1 | 1 | 0.5996 | 0.1342 | 0.2662 | 0.25409 | 20.23 | 2 | 2.25 | 0 | 536.78 | 51.75 | 219 | 212 | 500 | 0 | 0.0161
1-propanol |  | 60.096 | 146.96 | 370.36 | 1 | 1 | 0.5996 | 0.1342 | 0.2662 | 0.25409 | 20.23 | 2 | 2.25 | 0 | 536.78 | 51.75 | 219 | 212 | 1000 | 0 | 0.0108
1-propanol |  | 60.096 | 146.96 | 370.36 | 1 | 1 | 0.5996 | 0.1342 | 0.2662 | 0.25409 | 20.23 | 2 | 2.25 | 0 | 536.78 | 51.75 | 219 | 212 | 1500 | 0 | 0.00739
1-propanol |  | 60.096 | 146.96 | 370.36 | 1 | 1 | 0.5996 | 0.1342 | 0.2662 | 0.25409 | 20.23 | 2 | 2.25 | 0 | 536.78 | 51.75 | 219 | 212 | 2000 | 0 | 0.00541
1-propanol |  | 60.096 | 146.96 | 370.36 | 1 | 1 | 0.5996 | 0.1342 | 0.2662 | 0.25409 | 20.23 | 2 | 2.25 | 0 | 536.78 | 51.75 | 219 | 222 | 1 | 0 | 0.04
1-propanol |  | 60.096 | 146.96 | 370.36 | 1 | 1 | 0.5996 | 0.1342 | 0.2662 | 0.25409 | 20.23 | 2 | 2.25 | 0 | 536.78 | 51.75 | 219 | 222 | 500 | 0 | 0.0278
1-propanol |  | 60.096 | 146.96 | 370.36 | 1 | 1 | 0.5996 | 0.1342 | 0.2662 | 0.25409 | 20.23 | 2 | 2.25 | 0 | 536.78 | 51.75 | 219 | 222 | 1000 | 0 | 0.0192
1-propanol |  | 60.096 | 146.96 | 370.36 | 1 | 1 | 0.5996 | 0.1342 | 0.2662 | 0.25409 | 20.23 | 2 | 2.25 | 0 | 536.78 | 51.75 | 219 | 222 | 1500 | 0 | 0.0142
1-propanol |  | 60.096 | 146.96 | 370.36 | 1 | 1 | 0.5996 | 0.1342 | 0.2662 | 0.25409 | 20.23 | 2 | 2.25 | 0 | 536.78 | 51.75 | 219 | 222 | 2000 | 0 | 0.00986
1-propanol |  | 60.096 | 146.96 | 370.36 | 1 | 1 | 0.5996 | 0.1342 | 0.2662 | 0.25409 | 20.23 | 2 | 2.25 | 0 | 536.78 | 51.75 | 219 | 241 | 1 | 0 | 0.0945
1-propanol |  | 60.096 | 146.96 | 370.36 | 1 | 1 | 0.5996 | 0.1342 | 0.2662 | 0.25409 | 20.23 | 2 | 2.25 | 0 | 536.78 | 51.75 | 219 | 241 | 500 | 0 | 0.0684
1-propanol |  | 60.096 | 146.96 | 370.36 | 1 | 1 | 0.5996 | 0.1342 | 0.2662 | 0.25409 | 20.23 | 2 | 2.25 | 0 | 536.78 | 51.75 | 219 | 241 | 1000 | 0 | 0.0492
1-propanol |  | 60.096 | 146.96 | 370.36 | 1 | 1 | 0.5996 | 0.1342 | 0.2662 | 0.25409 | 20.23 | 2 | 2.25 | 0 | 536.78 | 51.75 | 219 | 241 | 1500 | 0 | 0.0373
1-propanol |  | 60.096 | 146.96 | 370.36 | 1 | 1 | 0.5996 | 0.1342 | 0.2662 | 0.25409 | 20.23 | 2 | 2.25 | 0 | 536.78 | 51.75 | 219 | 241 | 2000 | 0 | 0.0293
1-propanol |  | 60.096 | 146.96 | 370.36 | 1 | 1 | 0.5996 | 0.1342 | 0.2662 | 0.25409 | 20.23 | 2 | 2.25 | 0 | 536.78 | 51.75 | 219 | 262 | 1 | 0 | 0.197
1-propanol |  | 60.096 | 146.96 | 370.36 | 1 | 1 | 0.5996 | 0.1342 | 0.2662 | 0.25409 | 20.23 | 2 | 2.25 | 0 | 536.78 | 51.75 | 219 | 262 | 500 | 0 | 0.147
1-propanol |  | 60.096 | 146.96 | 370.36 | 1 | 1 | 0.5996 | 0.1342 | 0.2662 | 0.25409 | 20.23 | 2 | 2.25 | 0 | 536.78 | 51.75 | 219 | 262 | 1000 | 0 | 0.107
1-propanol |  | 60.096 | 146.96 | 370.36 | 1 | 1 | 0.5996 | 0.1342 | 0.2662 | 0.25409 | 20.23 | 2 | 2.25 | 0 | 536.78 | 51.75 | 219 | 262 | 1500 | 0 | 0.0836
1-propanol |  | 60.096 | 146.96 | 370.36 | 1 | 1 | 0.5996 | 0.1342 | 0.2662 | 0.25409 | 20.23 | 2 | 2.25 | 0 | 536.78 | 51.75 | 219 | 262 | 2000 | 0 | 0.066
1-propanol |  | 60.096 | 146.96 | 370.36 | 1 | 1 | 0.5996 | 0.1342 | 0.2662 | 0.25409 | 20.23 | 2 | 2.25 | 0 | 536.78 | 51.75 | 219 | 271 | 1 | 0 | 0.282
1-propanol |  | 60.096 | 146.96 | 370.36 | 1 | 1 | 0.5996 | 0.1342 | 0.2662 | 0.25409 | 20.23 | 2 | 2.25 | 0 | 536.78 | 51.75 | 219 | 271 | 500 | 0 | 0.206
1-propanol |  | 60.096 | 146.96 | 370.36 | 1 | 1 | 0.5996 | 0.1342 | 0.2662 | 0.25409 | 20.23 | 2 | 2.25 | 0 | 536.78 | 51.75 | 219 | 271 | 1000 | 0 | 0.154
1-propanol |  | 60.096 | 146.96 | 370.36 | 1 | 1 | 0.5996 | 0.1342 | 0.2662 | 0.25409 | 20.23 | 2 | 2.25 | 0 | 536.78 | 51.75 | 219 | 271 | 1500 | 0 | 0.129
1-propanol |  | 60.096 | 146.96 | 370.36 | 1 | 1 | 0.5996 | 0.1342 | 0.2662 | 0.25409 | 20.23 | 2 | 2.25 | 0 | 536.78 | 51.75 | 219 | 271 | 2000 | 0 | 0.0969
1-propanol |  | 60.096 | 146.96 | 370.36 | 1 | 1 | 0.5996 | 0.1342 | 0.2662 | 0.25409 | 20.23 | 2 | 2.25 | 0 | 536.78 | 51.75 | 219 | 292 | 50 | 0 | 0.482
1-propanol |  | 60.096 | 146.96 | 370.36 | 1 | 1 | 0.5996 | 0.1342 | 0.2662 | 0.25409 | 20.23 | 2 | 2.25 | 0 | 536.78 | 51.75 | 219 | 292 | 500 | 0 | 0.369
1-propanol |  | 60.096 | 146.96 | 370.36 | 1 | 1 | 0.5996 | 0.1342 | 0.2662 | 0.25409 | 20.23 | 2 | 2.25 | 0 | 536.78 | 51.75 | 219 | 292 | 1000 | 0 | 0.287
1-propanol |  | 60.096 | 146.96 | 370.36 | 1 | 1 | 0.5996 | 0.1342 | 0.2662 | 0.25409 | 20.23 | 2 | 2.25 | 0 | 536.78 | 51.75 | 219 | 292 | 1500 | 0 | 0.23
1-propanol |  | 60.096 | 146.96 | 370.36 | 1 | 1 | 0.5996 | 0.1342 | 0.2662 | 0.25409 | 20.23 | 2 | 2.25 | 0 | 536.78 | 51.75 | 219 | 292 | 2000 | 0 | 0.188
1-propanol |  | 60.096 | 146.96 | 370.36 | 1 | 1 | 0.5996 | 0.1342 | 0.2662 | 0.25409 | 20.23 | 2 | 2.25 | 0 | 536.78 | 51.75 | 219 | 293 | 1 | 0 | 0.519
1-propanol |  | 60.096 | 146.96 | 370.36 | 1 | 1 | 0.5996 | 0.1342 | 0.2662 | 0.25409 | 20.23 | 2 | 2.25 | 0 | 536.78 | 51.75 | 219 | 293 | 50 | 0 | 0.515
1-propanol |  | 60.096 | 146.96 | 370.36 | 1 | 1 | 0.5996 | 0.1342 | 0.2662 | 0.25409 | 20.23 | 2 | 2.25 | 0 | 536.78 | 51.75 | 219 | 293 | 500 | 0 | 0.402
1-propanol |  | 60.096 | 146.96 | 370.36 | 1 | 1 | 0.5996 | 0.1342 | 0.2662 | 0.25409 | 20.23 | 2 | 2.25 | 0 | 536.78 | 51.75 | 219 | 293 | 1000 | 0 | 0.303
1-propanol |  | 60.096 | 146.96 | 370.36 | 1 | 1 | 0.5996 | 0.1342 | 0.2662 | 0.25409 | 20.23 | 2 | 2.25 | 0 | 536.78 | 51.75 | 219 | 293 | 1500 | 0 | 0.245
1-propanol |  | 60.096 | 146.96 | 370.36 | 1 | 1 | 0.5996 | 0.1342 | 0.2662 | 0.25409 | 20.23 | 2 | 2.25 | 0 | 536.78 | 51.75 | 219 | 293 | 2000 | 0 | 0.199
1-propanol |  | 60.096 | 146.96 | 370.36 | 1 | 1 | 0.5996 | 0.1342 | 0.2662 | 0.25409 | 20.23 | 2 | 2.25 | 0 | 536.78 | 51.75 | 219 | 323 | 50 | 0 | 1.06
1-propanol |  | 60.096 | 146.96 | 370.36 | 1 | 1 | 0.5996 | 0.1342 | 0.2662 | 0.25409 | 20.23 | 2 | 2.25 | 0 | 536.78 | 51.75 | 219 | 323 | 500 | 0 | 0.81
1-propanol |  | 60.096 | 146.96 | 370.36 | 1 | 1 | 0.5996 | 0.1342 | 0.2662 | 0.25409 | 20.23 | 2 | 2.25 | 0 | 536.78 | 51.75 | 219 | 323 | 1000 | 0 | 0.637
1-propanol |  | 60.096 | 146.96 | 370.36 | 1 | 1 | 0.5996 | 0.1342 | 0.2662 | 0.25409 | 20.23 | 2 | 2.25 | 0 | 536.78 | 51.75 | 219 | 323 | 1500 | 0 | 0.521
1-propanol |  | 60.096 | 146.96 | 370.36 | 1 | 1 | 0.5996 | 0.1342 | 0.2662 | 0.25409 | 20.23 | 2 | 2.25 | 0 | 536.78 | 51.75 | 219 | 323 | 2000 | 0 | 0.432
1-propanol |  | 60.096 | 146.96 | 370.36 | 1 | 1 | 0.5996 | 0.1342 | 0.2662 | 0.25409 | 20.23 | 2 | 2.25 | 0 | 536.78 | 51.75 | 219 | 357 | 50 | 0 | 2.14
1-propanol |  | 60.096 | 146.96 | 370.36 | 1 | 1 | 0.5996 | 0.1342 | 0.2662 | 0.25409 | 20.23 | 2 | 2.25 | 0 | 536.78 | 51.75 | 219 | 357 | 500 | 0 | 1.64
1-propanol |  | 60.096 | 146.96 | 370.36 | 1 | 1 | 0.5996 | 0.1342 | 0.2662 | 0.25409 | 20.23 | 2 | 2.25 | 0 | 536.78 | 51.75 | 219 | 357 | 1000 | 0 | 1.29
1-propanol |  | 60.096 | 146.96 | 370.36 | 1 | 1 | 0.5996 | 0.1342 | 0.2662 | 0.25409 | 20.23 | 2 | 2.25 | 0 | 536.78 | 51.75 | 219 | 357 | 1500 | 0 | 1.06
1-propanol |  | 60.096 | 146.96 | 370.36 | 1 | 1 | 0.5996 | 0.1342 | 0.2662 | 0.25409 | 20.23 | 2 | 2.25 | 0 | 536.78 | 51.75 | 219 | 357 | 2000 | 0 | 0.879
1-propanol |  | 60.096 | 146.96 | 370.36 | 1 | 1 | 0.5996 | 0.1342 | 0.2662 | 0.25409 | 20.23 | 2 | 2.25 | 0 | 536.78 | 51.75 | 219 | 399 | 50 | 0 | 4.49
1-propanol |  | 60.096 | 146.96 | 370.36 | 1 | 1 | 0.5996 | 0.1342 | 0.2662 | 0.25409 | 20.23 | 2 | 2.25 | 0 | 536.78 | 51.75 | 219 | 399 | 500 | 0 | 3.32
1-propanol |  | 60.096 | 146.96 | 370.36 | 1 | 1 | 0.5996 | 0.1342 | 0.2662 | 0.25409 | 20.23 | 2 | 2.25 | 0 | 536.78 | 51.75 | 219 | 399 | 1000 | 0 | 2.61
1-propanol |  | 60.096 | 146.96 | 370.36 | 1 | 1 | 0.5996 | 0.1342 | 0.2662 | 0.25409 | 20.23 | 2 | 2.25 | 0 | 536.78 | 51.75 | 219 | 399 | 1500 | 0 | 2.14
1-propanol |  | 60.096 | 146.96 | 370.36 | 1 | 1 | 0.5996 | 0.1342 | 0.2662 | 0.25409 | 20.23 | 2 | 2.25 | 0 | 536.78 | 51.75 | 219 | 399 | 2000 | 0 | 1.81
1-propanol |  | 60.096 | 146.96 | 370.36 | 1 | 1 | 0.5996 | 0.1342 | 0.2662 | 0.25409 | 20.23 | 2 | 2.25 | 0 | 536.78 | 51.75 | 219 | 441 | 50 | 0 | 8.51
1-propanol |  | 60.096 | 146.96 | 370.36 | 1 | 1 | 0.5996 | 0.1342 | 0.2662 | 0.25409 | 20.23 | 2 | 2.25 | 0 | 536.78 | 51.75 | 219 | 441 | 500 | 0 | 5.91
1-propanol |  | 60.096 | 146.96 | 370.36 | 1 | 1 | 0.5996 | 0.1342 | 0.2662 | 0.25409 | 20.23 | 2 | 2.25 | 0 | 536.78 | 51.75 | 219 | 441 | 1000 | 0 | 4.56
1-propanol |  | 60.096 | 146.96 | 370.36 | 1 | 1 | 0.5996 | 0.1342 | 0.2662 | 0.25409 | 20.23 | 2 | 2.25 | 0 | 536.78 | 51.75 | 219 | 441 | 1500 | 0 | 3.69
1-propanol |  | 60.096 | 146.96 | 370.36 | 1 | 1 | 0.5996 | 0.1342 | 0.2662 | 0.25409 | 20.23 | 2 | 2.25 | 0 | 536.78 | 51.75 | 219 | 441 | 2000 | 0 | 3.12
1-propanol | Tofts et al. (2000) | 60.096 | 146.96 | 370.36 | 1 | 1 | 0.5996 | 0.1342 | 0.2662 | 0.25409 | 20.23 | 2 | 2.25 | 0 | 536.78 | 51.75 | 219 | 288.16 | 1.0132 | 0 | 0.455 | Pulsed-field gradient
1-propanol |  | 60.096 | 146.96 | 370.36 | 1 | 1 | 0.5996 | 0.1342 | 0.2662 | 0.25409 | 20.23 | 2 | 2.25 | 0 | 536.78 | 51.75 | 219 | 293.16 | 1.0132 | 0 | 0.536
1-propanol |  | 60.096 | 146.96 | 370.36 | 1 | 1 | 0.5996 | 0.1342 | 0.2662 | 0.25409 | 20.23 | 2 | 2.25 | 0 | 536.78 | 51.75 | 219 | 298.16 | 1.0132 | 0 | 0.627
1-propanol |  | 60.096 | 146.96 | 370.36 | 1 | 1 | 0.5996 | 0.1342 | 0.2662 | 0.25409 | 20.23 | 2 | 2.25 | 0 | 536.78 | 51.75 | 219 | 303.16 | 1.0132 | 0 | 0.72
1-propanol | Petrowsky et al. (2010) | 60.096 | 146.96 | 370.36 | 1 | 1 | 0.5996 | 0.1342 | 0.2662 | 0.25409 | 20.23 | 2 | 2.25 | 0 | 536.78 | 51.75 | 219 | 268.16 | 1.0132 | 0 | 0.198 | Pulsed-field gradient
1-propanol |  | 60.096 | 146.96 | 370.36 | 1 | 1 | 0.5996 | 0.1342 | 0.2662 | 0.25409 | 20.23 | 2 | 2.25 | 0 | 536.78 | 51.75 | 219 | 278.16 | 1.0132 | 0 | 0.282
1-propanol |  | 60.096 | 146.96 | 370.36 | 1 | 1 | 0.5996 | 0.1342 | 0.2662 | 0.25409 | 20.23 | 2 | 2.25 | 0 | 536.78 | 51.75 | 219 | 288.16 | 1.0132 | 0 | 0.427
1-propanol |  | 60.096 | 146.96 | 370.36 | 1 | 1 | 0.5996 | 0.1342 | 0.2662 | 0.25409 | 20.23 | 2 | 2.25 | 0 | 536.78 | 51.75 | 219 | 298.16 | 1.0132 | 0 | 0.554
1-propanol |  | 60.096 | 146.96 | 370.36 | 1 | 1 | 0.5996 | 0.1342 | 0.2662 | 0.25409 | 20.23 | 2 | 2.25 | 0 | 536.78 | 51.75 | 219 | 308.16 | 1.0132 | 0 | 0.735
1-propanol |  | 60.096 | 146.96 | 370.36 | 1 | 1 | 0.5996 | 0.1342 | 0.2662 | 0.25409 | 20.23 | 2 | 2.25 | 0 | 536.78 | 51.75 | 219 | 318.16 | 1.0132 | 0 | 0.962
1-propanol |  | 60.096 | 146.96 | 370.36 | 1 | 1 | 0.5996 | 0.1342 | 0.2662 | 0.25409 | 20.23 | 2 | 2.25 | 0 | 536.78 | 51.75 | 219 | 328.16 | 1.0132 | 0 | 1.35
1-propanol |  | 60.096 | 146.96 | 370.36 | 1 | 1 | 0.5996 | 0.1342 | 0.2662 | 0.25409 | 20.23 | 2 | 2.25 | 0 | 536.78 | 51.75 | 219 | 338.16 | 1.0132 | 0 | 1.8
1-propanol |  | 60.096 | 146.96 | 370.36 | 1 | 1 | 0.5996 | 0.1342 | 0.2662 | 0.25409 | 20.23 | 2 | 2.25 | 0 | 536.78 | 51.75 | 219 | 355.16 | 1.0132 | 0 | 2.89
1-propanol | Valiev and Emel'yanov (1964) | 60.096 | 146.96 | 370.36 | 1 | 1 | 0.5996 | 0.1342 | 0.2662 | 0.25409 | 20.23 | 2 | 2.25 | 0 | 536.78 | 51.75 | 219 | 293.16 | 1.0132 | 0 | 0.54167 | Steady-field gradient
1-propanol | Emel'yanov and Samigullin (1971) | 60.096 | 146.96 | 370.36 | 1 | 1 | 0.5996 | 0.1342 | 0.2662 | 0.25409 | 20.23 | 2 | 2.25 | 0 | 536.78 | 51.75 | 219 | 293.16 | 1.0132 | 0 | 0.542 | Steady-field gradient
1-propanol | Meckl and Zeidler (1988) | 60.096 | 146.96 | 370.36 | 1 | 1 | 0.5996 | 0.1342 | 0.2662 | 0.25409 | 20.23 | 2 | 2.25 | 0 | 536.78 | 51.75 | 219 | 287.8 | 1 | 0 | 0.44491 | Pulsed-field gradient
1-propanol |  | 60.096 | 146.96 | 370.36 | 1 | 1 | 0.5996 | 0.1342 | 0.2662 | 0.25409 | 20.23 | 2 | 2.25 | 0 | 536.78 | 51.75 | 219 | 287.8 | 250 | 0 | 0.40488
1-propanol |  | 60.096 | 146.96 | 370.36 | 1 | 1 | 0.5996 | 0.1342 | 0.2662 | 0.25409 | 20.23 | 2 | 2.25 | 0 | 536.78 | 51.75 | 219 | 287.8 | 500 | 0 | 0.34078
1-propanol |  | 60.096 | 146.96 | 370.36 | 1 | 1 | 0.5996 | 0.1342 | 0.2662 | 0.25409 | 20.23 | 2 | 2.25 | 0 | 536.78 | 51.75 | 219 | 287.8 | 750 | 0 | 0.30796
1-propanol |  | 60.096 | 146.96 | 370.36 | 1 | 1 | 0.5996 | 0.1342 | 0.2662 | 0.25409 | 20.23 | 2 | 2.25 | 0 | 536.78 | 51.75 | 219 | 287.8 | 1000 | 0 | 0.29079
1-propanol |  | 60.096 | 146.96 | 370.36 | 1 | 1 | 0.5996 | 0.1342 | 0.2662 | 0.25409 | 20.23 | 2 | 2.25 | 0 | 536.78 | 51.75 | 219 | 287.8 | 1250 | 0 | 0.25239
1-propanol |  | 60.096 | 146.96 | 370.36 | 1 | 1 | 0.5996 | 0.1342 | 0.2662 | 0.25409 | 20.23 | 2 | 2.25 | 0 | 536.78 | 51.75 | 219 | 287.8 | 1500 | 0 | 0.20898
1-propanol |  | 60.096 | 146.96 | 370.36 | 1 | 1 | 0.5996 | 0.1342 | 0.2662 | 0.25409 | 20.23 | 2 | 2.25 | 0 | 536.78 | 51.75 | 219 | 287.8 | 2000 | 0 | 0.1696
1-propanol |  | 60.096 | 146.96 | 370.36 | 1 | 1 | 0.5996 | 0.1342 | 0.2662 | 0.25409 | 20.23 | 2 | 2.25 | 0 | 536.78 | 51.75 | 219 | 287.8 | 2500 | 0 | 0.14551
1-propanol |  | 60.096 | 146.96 | 370.36 | 1 | 1 | 0.5996 | 0.1342 | 0.2662 | 0.25409 | 20.23 | 2 | 2.25 | 0 | 536.78 | 51.75 | 219 | 287.8 | 3000 | 0 | 0.11736
1-propanol |  | 60.096 | 146.96 | 370.36 | 1 | 1 | 0.5996 | 0.1342 | 0.2662 | 0.25409 | 20.23 | 2 | 2.25 | 0 | 536.78 | 51.75 | 219 | 287.8 | 3500 | 0 | 0.10136
1-propanol |  | 60.096 | 146.96 | 370.36 | 1 | 1 | 0.5996 | 0.1342 | 0.2662 | 0.25409 | 20.23 | 2 | 2.25 | 0 | 536.78 | 51.75 | 219 | 298.4 | 1 | 0 | 0.58144
1-propanol |  | 60.096 | 146.96 | 370.36 | 1 | 1 | 0.5996 | 0.1342 | 0.2662 | 0.25409 | 20.23 | 2 | 2.25 | 0 | 536.78 | 51.75 | 219 | 298.4 | 1 | 0 | 0.59244
1-propanol |  | 60.096 | 146.96 | 370.36 | 1 | 1 | 0.5996 | 0.1342 | 0.2662 | 0.25409 | 20.23 | 2 | 2.25 | 0 | 536.78 | 51.75 | 219 | 298.4 | 250 | 0 | 0.50161
1-propanol |  | 60.096 | 146.96 | 370.36 | 1 | 1 | 0.5996 | 0.1342 | 0.2662 | 0.25409 | 20.23 | 2 | 2.25 | 0 | 536.78 | 51.75 | 219 | 298.4 | 500 | 0 | 0.45774
1-propanol |  | 60.096 | 146.96 | 370.36 | 1 | 1 | 0.5996 | 0.1342 | 0.2662 | 0.25409 | 20.23 | 2 | 2.25 | 0 | 536.78 | 51.75 | 219 | 298.4 | 750 | 0 | 0.4168
1-propanol |  | 60.096 | 146.96 | 370.36 | 1 | 1 | 0.5996 | 0.1342 | 0.2662 | 0.25409 | 20.23 | 2 | 2.25 | 0 | 536.78 | 51.75 | 219 | 298.4 | 1000 | 0 | 0.36529
1-propanol |  | 60.096 | 146.96 | 370.36 | 1 | 1 | 0.5996 | 0.1342 | 0.2662 | 0.25409 | 20.23 | 2 | 2.25 | 0 | 536.78 | 51.75 | 219 | 298.4 | 1250 | 0 | 0.34325
1-propanol |  | 60.096 | 146.96 | 370.36 | 1 | 1 | 0.5996 | 0.1342 | 0.2662 | 0.25409 | 20.23 | 2 | 2.25 | 0 | 536.78 | 51.75 | 219 | 298.4 | 1500 | 0 | 0.30319
1-propanol |  | 60.096 | 146.96 | 370.36 | 1 | 1 | 0.5996 | 0.1342 | 0.2662 | 0.25409 | 20.23 | 2 | 2.25 | 0 | 536.78 | 51.75 | 219 | 298.4 | 2000 | 0 | 0.25125
1-propanol |  | 60.096 | 146.96 | 370.36 | 1 | 1 | 0.5996 | 0.1342 | 0.2662 | 0.25409 | 20.23 | 2 | 2.25 | 0 | 536.78 | 51.75 | 219 | 298.4 | 2500 | 0 | 0.19884
1-propanol |  | 60.096 | 146.96 | 370.36 | 1 | 1 | 0.5996 | 0.1342 | 0.2662 | 0.25409 | 20.23 | 2 | 2.25 | 0 | 536.78 | 51.75 | 219 | 298.4 | 3000 | 0 | 0.17049
1-propanol |  | 60.096 | 146.96 | 370.36 | 1 | 1 | 0.5996 | 0.1342 | 0.2662 | 0.25409 | 20.23 | 2 | 2.25 | 0 | 536.78 | 51.75 | 219 | 308.1 | 1 | 0 | 0.75667
1-propanol |  | 60.096 | 146.96 | 370.36 | 1 | 1 | 0.5996 | 0.1342 | 0.2662 | 0.25409 | 20.23 | 2 | 2.25 | 0 | 536.78 | 51.75 | 219 | 308.1 | 225 | 0 | 0.66377
1-propanol |  | 60.096 | 146.96 | 370.36 | 1 | 1 | 0.5996 | 0.1342 | 0.2662 | 0.25409 | 20.23 | 2 | 2.25 | 0 | 536.78 | 51.75 | 219 | 308.1 | 250 | 0 | 0.64805
1-propanol |  | 60.096 | 146.96 | 370.36 | 1 | 1 | 0.5996 | 0.1342 | 0.2662 | 0.25409 | 20.23 | 2 | 2.25 | 0 | 536.78 | 51.75 | 219 | 308.1 | 500 | 0 | 0.57718
1-propanol |  | 60.096 | 146.96 | 370.36 | 1 | 1 | 0.5996 | 0.1342 | 0.2662 | 0.25409 | 20.23 | 2 | 2.25 | 0 | 536.78 | 51.75 | 219 | 308.1 | 750 | 0 | 0.53107
1-propanol |  | 60.096 | 146.96 | 370.36 | 1 | 1 | 0.5996 | 0.1342 | 0.2662 | 0.25409 | 20.23 | 2 | 2.25 | 0 | 536.78 | 51.75 | 219 | 308.1 | 1000 | 0 | 0.47056
1-propanol |  | 60.096 | 146.96 | 370.36 | 1 | 1 | 0.5996 | 0.1342 | 0.2662 | 0.25409 | 20.23 | 2 | 2.25 | 0 | 536.78 | 51.75 | 219 | 308.1 | 1250 | 0 | 0.42219
1-propanol |  | 60.096 | 146.96 | 370.36 | 1 | 1 | 0.5996 | 0.1342 | 0.2662 | 0.25409 | 20.23 | 2 | 2.25 | 0 | 536.78 | 51.75 | 219 | 308.1 | 2000 | 0 | 0.32249
1-propanol |  | 60.096 | 146.96 | 370.36 | 1 | 1 | 0.5996 | 0.1342 | 0.2662 | 0.25409 | 20.23 | 2 | 2.25 | 0 | 536.78 | 51.75 | 219 | 308.1 | 2500 | 0 | 0.28478
1-propanol |  | 60.096 | 146.96 | 370.36 | 1 | 1 | 0.5996 | 0.1342 | 0.2662 | 0.25409 | 20.23 | 2 | 2.25 | 0 | 536.78 | 51.75 | 219 | 308.1 | 2700 | 0 | 0.24357
1-propanol |  | 60.096 | 146.96 | 370.36 | 1 | 1 | 0.5996 | 0.1342 | 0.2662 | 0.25409 | 20.23 | 2 | 2.25 | 0 | 536.78 | 51.75 | 219 | 308.1 | 3000 | 0 | 0.23122
1-propanol |  | 60.096 | 146.96 | 370.36 | 1 | 1 | 0.5996 | 0.1342 | 0.2662 | 0.25409 | 20.23 | 2 | 2.25 | 0 | 536.78 | 51.75 | 219 | 308.1 | 3500 | 0 | 0.19071
1-propanol |  | 60.096 | 146.96 | 370.36 | 1 | 1 | 0.5996 | 0.1342 | 0.2662 | 0.25409 | 20.23 | 2 | 2.25 | 0 | 536.78 | 51.75 | 219 | 317.8 | 1 | 0 | 0.97043
1-propanol |  | 60.096 | 146.96 | 370.36 | 1 | 1 | 0.5996 | 0.1342 | 0.2662 | 0.25409 | 20.23 | 2 | 2.25 | 0 | 536.78 | 51.75 | 219 | 317.8 | 250 | 0 | 0.84288
1-propanol |  | 60.096 | 146.96 | 370.36 | 1 | 1 | 0.5996 | 0.1342 | 0.2662 | 0.25409 | 20.23 | 2 | 2.25 | 0 | 536.78 | 51.75 | 219 | 317.8 | 500 | 0 | 0.77762
1-propanol |  | 60.096 | 146.96 | 370.36 | 1 | 1 | 0.5996 | 0.1342 | 0.2662 | 0.25409 | 20.23 | 2 | 2.25 | 0 | 536.78 | 51.75 | 219 | 317.8 | 750 | 0 | 0.66966
1-propanol |  | 60.096 | 146.96 | 370.36 | 1 | 1 | 0.5996 | 0.1342 | 0.2662 | 0.25409 | 20.23 | 2 | 2.25 | 0 | 536.78 | 51.75 | 219 | 317.8 | 1000 | 0 | 0.6125
1-propanol |  | 60.096 | 146.96 | 370.36 | 1 | 1 | 0.5996 | 0.1342 | 0.2662 | 0.25409 | 20.23 | 2 | 2.25 | 0 | 536.78 | 51.75 | 219 | 317.8 | 1250 | 0 | 0.54949
1-propanol |  | 60.096 | 146.96 | 370.36 | 1 | 1 | 0.5996 | 0.1342 | 0.2662 | 0.25409 | 20.23 | 2 | 2.25 | 0 | 536.78 | 51.75 | 219 | 317.8 | 1500 | 0 | 0.49611
1-propanol |  | 60.096 | 146.96 | 370.36 | 1 | 1 | 0.5996 | 0.1342 | 0.2662 | 0.25409 | 20.23 | 2 | 2.25 | 0 | 536.78 | 51.75 | 219 | 317.8 | 1850 | 0 | 0.45536
1-propanol |  | 60.096 | 146.96 | 370.36 | 1 | 1 | 0.5996 | 0.1342 | 0.2662 | 0.25409 | 20.23 | 2 | 2.25 | 0 | 536.78 | 51.75 | 219 | 317.8 | 2400 | 0 | 0.3709
1-propanol |  | 60.096 | 146.96 | 370.36 | 1 | 1 | 0.5996 | 0.1342 | 0.2662 | 0.25409 | 20.23 | 2 | 2.25 | 0 | 536.78 | 51.75 | 219 | 317.8 | 3100 | 0 | 0.30296
1-propanol |  | 60.096 | 146.96 | 370.36 | 1 | 1 | 0.5996 | 0.1342 | 0.2662 | 0.25409 | 20.23 | 2 | 2.25 | 0 | 536.78 | 51.75 | 219 | 317.8 | 3600 | 0 | 0.25052
2-propanol | Partington et al. (1952) | 60.096 | 185.29 | 355.42 | 1 | 1 | 0.5996 | 0.1342 | 0.2662 | 0.38215 | 20.23 | 1 | 2.25 | 1 | 508.31 | 47.64 | 220.1 | 288.16 | 1.0132 | 0 | 0.474 | i-C3H7OD, diaphragm cell
2-propanol |  | 60.096 | 185.29 | 355.42 | 1 | 1 | 0.5996 | 0.1342 | 0.2662 | 0.38215 | 20.23 | 1 | 2.25 | 1 | 508.31 | 47.64 | 220.1 | 298.16 | 1.0132 | 0 | 0.649
2-propanol |  | 60.096 | 185.29 | 355.42 | 1 | 1 | 0.5996 | 0.1342 | 0.2662 | 0.38215 | 20.23 | 1 | 2.25 | 1 | 508.31 | 47.64 | 220.1 | 308.16 | 1.0132 | 0 | 0.867
2-propanol |  | 60.096 | 185.29 | 355.42 | 1 | 1 | 0.5996 | 0.1342 | 0.2662 | 0.38215 | 20.23 | 1 | 2.25 | 1 | 508.31 | 47.64 | 220.1 | 318.16 | 1.0132 | 0 | 1.145
2-propanol | Pratt and Wakeham (1977) | 60.096 | 185.29 | 355.42 | 1 | 1 | 0.5996 | 0.1342 | 0.2662 | 0.38215 | 20.23 | 1 | 2.25 | 1 | 508.31 | 47.64 | 220.1 | 298.16 | 1 | 0 | 0.582 | i-C3H7OD, liquid chromatography
2-propanol |  | 60.096 | 185.29 | 355.42 | 1 | 1 | 0.5996 | 0.1342 | 0.2662 | 0.38215 | 20.23 | 1 | 2.25 | 1 | 508.31 | 47.64 | 220.1 | 308.16 | 1 | 0 | 0.798
2-propanol |  | 60.096 | 185.29 | 355.42 | 1 | 1 | 0.5996 | 0.1342 | 0.2662 | 0.38215 | 20.23 | 1 | 2.25 | 1 | 508.31 | 47.64 | 220.1 | 318.16 | 1 | 0 | 1.07
2-propanol |  | 60.096 | 185.29 | 355.42 | 1 | 1 | 0.5996 | 0.1342 | 0.2662 | 0.38215 | 20.23 | 1 | 2.25 | 1 | 508.31 | 47.64 | 220.1 | 328.16 | 1 | 0 | 1.4
2-propanol |  | 60.096 | 185.29 | 355.42 | 1 | 1 | 0.5996 | 0.1342 | 0.2662 | 0.38215 | 20.23 | 1 | 2.25 | 1 | 508.31 | 47.64 | 220.1 | 338.16 | 1 | 0 | 1.86
2-propanol | Shaker-Gaafar et al. (1993) | 60.096 | 185.29 | 355.42 | 1 | 1 | 0.5996 | 0.1342 | 0.2662 | 0.38215 | 20.23 | 1 | 2.25 | 1 | 508.31 | 47.64 | 220.1 | 221 | 50 | 0 | 0.0194 | Pulsed-field gradient
2-propanol |  | 60.096 | 185.29 | 355.42 | 1 | 1 | 0.5996 | 0.1342 | 0.2662 | 0.38215 | 20.23 | 1 | 2.25 | 1 | 508.31 | 47.64 | 220.1 | 221 | 500 | 0 | 0.0129
2-propanol |  | 60.096 | 185.29 | 355.42 | 1 | 1 | 0.5996 | 0.1342 | 0.2662 | 0.38215 | 20.23 | 1 | 2.25 | 1 | 508.31 | 47.64 | 220.1 | 221 | 1000 | 0 | 0.009
2-propanol |  | 60.096 | 185.29 | 355.42 | 1 | 1 | 0.5996 | 0.1342 | 0.2662 | 0.38215 | 20.23 | 1 | 2.25 | 1 | 508.31 | 47.64 | 220.1 | 221 | 1500 | 0 | 0.00619
2-propanol |  | 60.096 | 185.29 | 355.42 | 1 | 1 | 0.5996 | 0.1342 | 0.2662 | 0.38215 | 20.23 | 1 | 2.25 | 1 | 508.31 | 47.64 | 220.1 | 230.5 | 50 | 0 | 0.0331
2-propanol |  | 60.096 | 185.29 | 355.42 | 1 | 1 | 0.5996 | 0.1342 | 0.2662 | 0.38215 | 20.23 | 1 | 2.25 | 1 | 508.31 | 47.64 | 220.1 | 230.5 | 500 | 0 | 0.0228
2-propanol |  | 60.096 | 185.29 | 355.42 | 1 | 1 | 0.5996 | 0.1342 | 0.2662 | 0.38215 | 20.23 | 1 | 2.25 | 1 | 508.31 | 47.64 | 220.1 | 230.5 | 1000 | 0 | 0.0154
2-propanol |  | 60.096 | 185.29 | 355.42 | 1 | 1 | 0.5996 | 0.1342 | 0.2662 | 0.38215 | 20.23 | 1 | 2.25 | 1 | 508.31 | 47.64 | 220.1 | 230.5 | 1500 | 0 | 0.0105
2-propanol |  | 60.096 | 185.29 | 355.42 | 1 | 1 | 0.5996 | 0.1342 | 0.2662 | 0.38215 | 20.23 | 1 | 2.25 | 1 | 508.31 | 47.64 | 220.1 | 230.5 | 2000 | 0 | 0.00828
2-propanol |  | 60.096 | 185.29 | 355.42 | 1 | 1 | 0.5996 | 0.1342 | 0.2662 | 0.38215 | 20.23 | 1 | 2.25 | 1 | 508.31 | 47.64 | 220.1 | 243 | 50 | 0 | 0.0617
2-propanol |  | 60.096 | 185.29 | 355.42 | 1 | 1 | 0.5996 | 0.1342 | 0.2662 | 0.38215 | 20.23 | 1 | 2.25 | 1 | 508.31 | 47.64 | 220.1 | 243 | 500 | 0 | 0.043
2-propanol |  | 60.096 | 185.29 | 355.42 | 1 | 1 | 0.5996 | 0.1342 | 0.2662 | 0.38215 | 20.23 | 1 | 2.25 | 1 | 508.31 | 47.64 | 220.1 | 243 | 1000 | 0 | 0.0303
2-propanol |  | 60.096 | 185.29 | 355.42 | 1 | 1 | 0.5996 | 0.1342 | 0.2662 | 0.38215 | 20.23 | 1 | 2.25 | 1 | 508.31 | 47.64 | 220.1 | 243 | 1500 | 0 | 0.0221
2-propanol |  | 60.096 | 185.29 | 355.42 | 1 | 1 | 0.5996 | 0.1342 | 0.2662 | 0.38215 | 20.23 | 1 | 2.25 | 1 | 508.31 | 47.64 | 220.1 | 243 | 2000 | 0 | 0.0165
2-propanol |  | 60.096 | 185.29 | 355.42 | 1 | 1 | 0.5996 | 0.1342 | 0.2662 | 0.38215 | 20.23 | 1 | 2.25 | 1 | 508.31 | 47.64 | 220.1 | 253 | 50 | 0 | 0.103
2-propanol |  | 60.096 | 185.29 | 355.42 | 1 | 1 | 0.5996 | 0.1342 | 0.2662 | 0.38215 | 20.23 | 1 | 2.25 | 1 | 508.31 | 47.64 | 220.1 | 253 | 500 | 0 | 0.074
2-propanol |  | 60.096 | 185.29 | 355.42 | 1 | 1 | 0.5996 | 0.1342 | 0.2662 | 0.38215 | 20.23 | 1 | 2.25 | 1 | 508.31 | 47.64 | 220.1 | 253 | 1000 | 0 | 0.054
2-propanol |  | 60.096 | 185.29 | 355.42 | 1 | 1 | 0.5996 | 0.1342 | 0.2662 | 0.38215 | 20.23 | 1 | 2.25 | 1 | 508.31 | 47.64 | 220.1 | 253 | 1500 | 0 | 0.0376
2-propanol |  | 60.096 | 185.29 | 355.42 | 1 | 1 | 0.5996 | 0.1342 | 0.2662 | 0.38215 | 20.23 | 1 | 2.25 | 1 | 508.31 | 47.64 | 220.1 | 253 | 2000 | 0 | 0.0258
2-propanol |  | 60.096 | 185.29 | 355.42 | 1 | 1 | 0.5996 | 0.1342 | 0.2662 | 0.38215 | 20.23 | 1 | 2.25 | 1 | 508.31 | 47.64 | 220.1 | 263 | 50 | 0 | 0.15
2-propanol |  | 60.096 | 185.29 | 355.42 | 1 | 1 | 0.5996 | 0.1342 | 0.2662 | 0.38215 | 20.23 | 1 | 2.25 | 1 | 508.31 | 47.64 | 220.1 | 263 | 500 | 0 | 0.106
2-propanol |  | 60.096 | 185.29 | 355.42 | 1 | 1 | 0.5996 | 0.1342 | 0.2662 | 0.38215 | 20.23 | 1 | 2.25 | 1 | 508.31 | 47.64 | 220.1 | 263 | 1000 | 0 | 0.0773
2-propanol |  | 60.096 | 185.29 | 355.42 | 1 | 1 | 0.5996 | 0.1342 | 0.2662 | 0.38215 | 20.23 | 1 | 2.25 | 1 | 508.31 | 47.64 | 220.1 | 263 | 1500 | 0 | 0.0582
2-propanol |  | 60.096 | 185.29 | 355.42 | 1 | 1 | 0.5996 | 0.1342 | 0.2662 | 0.38215 | 20.23 | 1 | 2.25 | 1 | 508.31 | 47.64 | 220.1 | 263 | 2000 | 0 | 0.0455
2-propanol |  | 60.096 | 185.29 | 355.42 | 1 | 1 | 0.5996 | 0.1342 | 0.2662 | 0.38215 | 20.23 | 1 | 2.25 | 1 | 508.31 | 47.64 | 220.1 | 274 | 50 | 0 | 0.229
2-propanol |  | 60.096 | 185.29 | 355.42 | 1 | 1 | 0.5996 | 0.1342 | 0.2662 | 0.38215 | 20.23 | 1 | 2.25 | 1 | 508.31 | 47.64 | 220.1 | 274 | 500 | 0 | 0.163
2-propanol |  | 60.096 | 185.29 | 355.42 | 1 | 1 | 0.5996 | 0.1342 | 0.2662 | 0.38215 | 20.23 | 1 | 2.25 | 1 | 508.31 | 47.64 | 220.1 | 274 | 1000 | 0 | 0.122
2-propanol |  | 60.096 | 185.29 | 355.42 | 1 | 1 | 0.5996 | 0.1342 | 0.2662 | 0.38215 | 20.23 | 1 | 2.25 | 1 | 508.31 | 47.64 | 220.1 | 274 | 1500 | 0 | 0.0917
2-propanol |  | 60.096 | 185.29 | 355.42 | 1 | 1 | 0.5996 | 0.1342 | 0.2662 | 0.38215 | 20.23 | 1 | 2.25 | 1 | 508.31 | 47.64 | 220.1 | 274 | 2000 | 0 | 0.0744
2-propanol |  | 60.096 | 185.29 | 355.42 | 1 | 1 | 0.5996 | 0.1342 | 0.2662 | 0.38215 | 20.23 | 1 | 2.25 | 1 | 508.31 | 47.64 | 220.1 | 294 | 50 | 0 | 0.462
2-propanol |  | 60.096 | 185.29 | 355.42 | 1 | 1 | 0.5996 | 0.1342 | 0.2662 | 0.38215 | 20.23 | 1 | 2.25 | 1 | 508.31 | 47.64 | 220.1 | 294 | 500 | 0 | 0.334
2-propanol |  | 60.096 | 185.29 | 355.42 | 1 | 1 | 0.5996 | 0.1342 | 0.2662 | 0.38215 | 20.23 | 1 | 2.25 | 1 | 508.31 | 47.64 | 220.1 | 294 | 1000 | 0 | 0.248
2-propanol |  | 60.096 | 185.29 | 355.42 | 1 | 1 | 0.5996 | 0.1342 | 0.2662 | 0.38215 | 20.23 | 1 | 2.25 | 1 | 508.31 | 47.64 | 220.1 | 294 | 1500 | 0 | 0.192
2-propanol |  | 60.096 | 185.29 | 355.42 | 1 | 1 | 0.5996 | 0.1342 | 0.2662 | 0.38215 | 20.23 | 1 | 2.25 | 1 | 508.31 | 47.64 | 220.1 | 294 | 2000 | 0 | 0.151
2-propanol |  | 60.096 | 185.29 | 355.42 | 1 | 1 | 0.5996 | 0.1342 | 0.2662 | 0.38215 | 20.23 | 1 | 2.25 | 1 | 508.31 | 47.64 | 220.1 | 324.5 | 50 | 0 | 1.12
2-propanol |  | 60.096 | 185.29 | 355.42 | 1 | 1 | 0.5996 | 0.1342 | 0.2662 | 0.38215 | 20.23 | 1 | 2.25 | 1 | 508.31 | 47.64 | 220.1 | 324.5 | 500 | 0 | 0.82
2-propanol |  | 60.096 | 185.29 | 355.42 | 1 | 1 | 0.5996 | 0.1342 | 0.2662 | 0.38215 | 20.23 | 1 | 2.25 | 1 | 508.31 | 47.64 | 220.1 | 324.5 | 1000 | 0 | 0.608
2-propanol |  | 60.096 | 185.29 | 355.42 | 1 | 1 | 0.5996 | 0.1342 | 0.2662 | 0.38215 | 20.23 | 1 | 2.25 | 1 | 508.31 | 47.64 | 220.1 | 324.5 | 1500 | 0 | 0.473
2-propanol |  | 60.096 | 185.29 | 355.42 | 1 | 1 | 0.5996 | 0.1342 | 0.2662 | 0.38215 | 20.23 | 1 | 2.25 | 1 | 508.31 | 47.64 | 220.1 | 324.5 | 2000 | 0 | 0.382
2-propanol |  | 60.096 | 185.29 | 355.42 | 1 | 1 | 0.5996 | 0.1342 | 0.2662 | 0.38215 | 20.23 | 1 | 2.25 | 1 | 508.31 | 47.64 | 220.1 | 360 | 50 | 0 | 2.78
2-propanol |  | 60.096 | 185.29 | 355.42 | 1 | 1 | 0.5996 | 0.1342 | 0.2662 | 0.38215 | 20.23 | 1 | 2.25 | 1 | 508.31 | 47.64 | 220.1 | 360 | 500 | 0 | 1.91
2-propanol |  | 60.096 | 185.29 | 355.42 | 1 | 1 | 0.5996 | 0.1342 | 0.2662 | 0.38215 | 20.23 | 1 | 2.25 | 1 | 508.31 | 47.64 | 220.1 | 360 | 1000 | 0 | 1.49
2-propanol |  | 60.096 | 185.29 | 355.42 | 1 | 1 | 0.5996 | 0.1342 | 0.2662 | 0.38215 | 20.23 | 1 | 2.25 | 1 | 508.31 | 47.64 | 220.1 | 360 | 1500 | 0 | 1.17
2-propanol |  | 60.096 | 185.29 | 355.42 | 1 | 1 | 0.5996 | 0.1342 | 0.2662 | 0.38215 | 20.23 | 1 | 2.25 | 1 | 508.31 | 47.64 | 220.1 | 360 | 2000 | 0 | 0.98
2-propanol |  | 60.096 | 185.29 | 355.42 | 1 | 1 | 0.5996 | 0.1342 | 0.2662 | 0.38215 | 20.23 | 1 | 2.25 | 1 | 508.31 | 47.64 | 220.1 | 397.5 | 50 | 0 | 5.37
2-propanol |  | 60.096 | 185.29 | 355.42 | 1 | 1 | 0.5996 | 0.1342 | 0.2662 | 0.38215 | 20.23 | 1 | 2.25 | 1 | 508.31 | 47.64 | 220.1 | 397.5 | 500 | 0 | 3.76
2-propanol |  | 60.096 | 185.29 | 355.42 | 1 | 1 | 0.5996 | 0.1342 | 0.2662 | 0.38215 | 20.23 | 1 | 2.25 | 1 | 508.31 | 47.64 | 220.1 | 397.5 | 1000 | 0 | 2.77
2-propanol |  | 60.096 | 185.29 | 355.42 | 1 | 1 | 0.5996 | 0.1342 | 0.2662 | 0.38215 | 20.23 | 1 | 2.25 | 1 | 508.31 | 47.64 | 220.1 | 397.5 | 1500 | 0 | 2.26
2-propanol |  | 60.096 | 185.29 | 355.42 | 1 | 1 | 0.5996 | 0.1342 | 0.2662 | 0.38215 | 20.23 | 1 | 2.25 | 1 | 508.31 | 47.64 | 220.1 | 397.5 | 2000 | 0 | 1.86
2-propanol |  | 60.096 | 185.29 | 355.42 | 1 | 1 | 0.5996 | 0.1342 | 0.2662 | 0.38215 | 20.23 | 1 | 2.25 | 1 | 508.31 | 47.64 | 220.1 | 435.5 | 50 | 0 | 9.38
2-propanol |  | 60.096 | 185.29 | 355.42 | 1 | 1 | 0.5996 | 0.1342 | 0.2662 | 0.38215 | 20.23 | 1 | 2.25 | 1 | 508.31 | 47.64 | 220.1 | 435.5 | 500 | 0 | 6.18
2-propanol |  | 60.096 | 185.29 | 355.42 | 1 | 1 | 0.5996 | 0.1342 | 0.2662 | 0.38215 | 20.23 | 1 | 2.25 | 1 | 508.31 | 47.64 | 220.1 | 435.5 | 1000 | 0 | 4.68
2-propanol |  | 60.096 | 185.29 | 355.42 | 1 | 1 | 0.5996 | 0.1342 | 0.2662 | 0.38215 | 20.23 | 1 | 2.25 | 1 | 508.31 | 47.64 | 220.1 | 435.5 | 1500 | 0 | 3.8
2-propanol |  | 60.096 | 185.29 | 355.42 | 1 | 1 | 0.5996 | 0.1342 | 0.2662 | 0.38215 | 20.23 | 1 | 2.25 | 1 | 508.31 | 47.64 | 220.1 | 435.5 | 2000 | 0 | 3.13
2-propanol |  | 60.096 | 185.29 | 355.42 | 1 | 1 | 0.5996 | 0.1342 | 0.2662 | 0.38215 | 20.23 | 1 | 2.25 | 1 | 508.31 | 47.64 | 220.1 | 478 | 500 | 0 | 11
2-propanol |  | 60.096 | 185.29 | 355.42 | 1 | 1 | 0.5996 | 0.1342 | 0.2662 | 0.38215 | 20.23 | 1 | 2.25 | 1 | 508.31 | 47.64 | 220.1 | 478 | 1000 | 0 | 7.84
2-propanol |  | 60.096 | 185.29 | 355.42 | 1 | 1 | 0.5996 | 0.1342 | 0.2662 | 0.38215 | 20.23 | 1 | 2.25 | 1 | 508.31 | 47.64 | 220.1 | 478 | 1500 | 0 | 6.17
2-propanol |  | 60.096 | 185.29 | 355.42 | 1 | 1 | 0.5996 | 0.1342 | 0.2662 | 0.38215 | 20.23 | 1 | 2.25 | 1 | 508.31 | 47.64 | 220.1 | 478 | 2000 | 0 | 5.27
2-propanol | Valiev and Emel'yanov (1964) | 60.096 | 185.29 | 355.42 | 1 | 1 | 0.5996 | 0.1342 | 0.2662 | 0.38215 | 20.23 | 1 | 2.25 | 1 | 508.31 | 47.64 | 220.1 | 293.16 | 1.0132 | 0 | 0.50833 | Steady-field gradient
1-butanol | Partington et al. (1952) | 74.123 | 183.86 | 390.82 | 1 | 1 | 0.6482 | 0.136 | 0.2158 | 0.80705 | 20.23 | 2 | 3.2 | 1 | 563.05 | 44.23 | 275 | 298.16 | 1.0132 | 0 | 0.504 | C4H11OD, diaphragm cell
1-butanol |  | 74.123 | 183.86 | 390.82 | 1 | 1 | 0.6482 | 0.136 | 0.2158 | 0.80705 | 20.23 | 2 | 3.2 | 1 | 563.05 | 44.23 | 275 | 308.16 | 1.0132 | 0 | 0.649
1-butanol |  | 74.123 | 183.86 | 390.82 | 1 | 1 | 0.6482 | 0.136 | 0.2158 | 0.80705 | 20.23 | 2 | 3.2 | 1 | 563.05 | 44.23 | 275 | 318.16 | 1.0132 | 0 | 0.822
1-butanol | Powles and Cuttler (1959) | 74.123 | 183.86 | 390.82 | 1 | 1 | 0.6482 | 0.136 | 0.2158 | 0.80705 | 20.23 | 2 | 3.2 | 1 | 563.05 | 44.23 | 275 | 298.16 | 1.0132 | 0 | 1.3794 | Steady-field gradient
1-butanol | McCall and Douglass (1960), McCall et al. (1963) | 74.123 | 183.86 | 390.82 | 1 | 1 | 0.6482 | 0.136 | 0.2158 | 0.80705 | 20.23 | 2 | 3.2 | 1 | 563.05 | 44.23 | 275 | 297.16 | 1.0132 | 0 | 0.426 | Steady-field gradient
1-butanol | Callaghan et al. (1980) | 74.123 | 183.86 | 390.82 | 1 | 1 | 0.6482 | 0.136 | 0.2158 | 0.80705 | 20.23 | 2 | 3.2 | 1 | 563.05 | 44.23 | 275 | 298.16 | 1.0132 | 0 | 0.43 | Pulsed-field gradient combined with Fourier transform
1-butanol | Iwahashi et al. (1986) | 74.123 | 183.86 | 390.82 | 1 | 1 | 0.6482 | 0.136 | 0.2158 | 0.80705 | 20.23 | 2 | 3.2 | 1 | 563.05 | 44.23 | 275 | 298.16 | 1.0132 | 0 | 0.416 | Pulsed-field gradient combined with Fourier transform
1-butanol | Gibbs et al. (1992) | 74.123 | 183.86 | 390.82 | 1 | 1 | 0.6482 | 0.136 | 0.2158 | 0.80705 | 20.23 | 2 | 3.2 | 1 | 563.05 | 44.23 | 275 | 294.16 | 1.0132 | 0 | 0.383 | Longitudinal eddy-current delay (or longitudinal encode-decode) pulsed-field gradient
1-butanol | Tofts et al. (2000) | 74.123 | 183.86 | 390.82 | 1 | 1 | 0.6482 | 0.136 | 0.2158 | 0.80705 | 20.23 | 2 | 3.2 | 1 | 563.05 | 44.23 | 275 | 288.16 | 1.0132 | 0 | 0.336 | Pulsed-field gradient
1-butanol |  | 74.123 | 183.86 | 390.82 | 1 | 1 | 0.6482 | 0.136 | 0.2158 | 0.80705 | 20.23 | 2 | 3.2 | 1 | 563.05 | 44.23 | 275 | 293.16 | 1.0132 | 0 | 0.397
1-butanol |  | 74.123 | 183.86 | 390.82 | 1 | 1 | 0.6482 | 0.136 | 0.2158 | 0.80705 | 20.23 | 2 | 3.2 | 1 | 563.05 | 44.23 | 275 | 298.16 | 1.0132 | 0 | 0.456
1-butanol |  | 74.123 | 183.86 | 390.82 | 1 | 1 | 0.6482 | 0.136 | 0.2158 | 0.80705 | 20.23 | 2 | 3.2 | 1 | 563.05 | 44.23 | 275 | 303.16 | 1.0132 | 0 | 0.542
1-butanol | Petrowsky et al. (2010) | 74.123 | 183.86 | 390.82 | 1 | 1 | 0.6482 | 0.136 | 0.2158 | 0.80705 | 20.23 | 2 | 3.2 | 1 | 563.05 | 44.23 | 275 | 268.16 | 1.0132 | 0 | 0.132 | Pulsed-field gradient
1-butanol |  | 74.123 | 183.86 | 390.82 | 1 | 1 | 0.6482 | 0.136 | 0.2158 | 0.80705 | 20.23 | 2 | 3.2 | 1 | 563.05 | 44.23 | 275 | 278.16 | 1.0132 | 0 | 0.202
1-butanol |  | 74.123 | 183.86 | 390.82 | 1 | 1 | 0.6482 | 0.136 | 0.2158 | 0.80705 | 20.23 | 2 | 3.2 | 1 | 563.05 | 44.23 | 275 | 288.16 | 1.0132 | 0 | 0.301
1-butanol |  | 74.123 | 183.86 | 390.82 | 1 | 1 | 0.6482 | 0.136 | 0.2158 | 0.80705 | 20.23 | 2 | 3.2 | 1 | 563.05 | 44.23 | 275 | 298.16 | 1.0132 | 0 | 0.419
1-butanol |  | 74.123 | 183.86 | 390.82 | 1 | 1 | 0.6482 | 0.136 | 0.2158 | 0.80705 | 20.23 | 2 | 3.2 | 1 | 563.05 | 44.23 | 275 | 308.16 | 1.0132 | 0 | 0.554
1-butanol |  | 74.123 | 183.86 | 390.82 | 1 | 1 | 0.6482 | 0.136 | 0.2158 | 0.80705 | 20.23 | 2 | 3.2 | 1 | 563.05 | 44.23 | 275 | 318.16 | 1.0132 | 0 | 0.705
1-butanol |  | 74.123 | 183.86 | 390.82 | 1 | 1 | 0.6482 | 0.136 | 0.2158 | 0.80705 | 20.23 | 2 | 3.2 | 1 | 563.05 | 44.23 | 275 | 328.16 | 1.0132 | 0 | 0.915
1-butanol |  | 74.123 | 183.86 | 390.82 | 1 | 1 | 0.6482 | 0.136 | 0.2158 | 0.80705 | 20.23 | 2 | 3.2 | 1 | 563.05 | 44.23 | 275 | 338.16 | 1.0132 | 0 | 1.19
1-butanol |  | 74.123 | 183.86 | 390.82 | 1 | 1 | 0.6482 | 0.136 | 0.2158 | 0.80705 | 20.23 | 2 | 3.2 | 1 | 563.05 | 44.23 | 275 | 353.16 | 1.0132 | 0 | 1.82
1-butanol | Emel'yanov and Samigullin (1971) | 74.123 | 183.86 | 390.82 | 1 | 1 | 0.6482 | 0.136 | 0.2158 | 0.80705 | 20.23 | 2 | 3.2 | 1 | 563.05 | 44.23 | 275 | 293.16 | 1.0132 | 0 | 0.42651 | Steady-field gradient
tert-butanol | Partington et al. (1952) | 74.123 | 298.98 | 355.58 | 1 | 1 | 0.6482 | 0.136 | 0.2158 | 0.79643 | 20.23 | 1 | 3.2 | 1 | 506.21 | 39.73 | 275 | 308.16 | 1.0132 | 0 | 0.497 | t-C4H11OD, diaphragm cell
tert-butanol |  | 74.123 | 298.98 | 355.58 | 1 | 1 | 0.6482 | 0.136 | 0.2158 | 0.79643 | 20.23 | 1 | 3.2 | 1 | 506.21 | 39.73 | 275 | 318.16 | 1.0132 | 0 | 0.744
tert-butanol |  | 74.123 | 298.98 | 355.58 | 1 | 1 | 0.6482 | 0.136 | 0.2158 | 0.79643 | 20.23 | 1 | 3.2 | 1 | 506.21 | 39.73 | 275 | 328.16 | 1.0132 | 0 | 1.07
tert-butanol | Kempka et al. (1985) | 74.123 | 298.98 | 355.58 | 1 | 1 | 0.6482 | 0.136 | 0.2158 | 0.79643 | 20.23 | 1 | 3.2 | 1 | 506.21 | 39.73 | 275 | 300 | 1.0132 | 0 | 2.5 | Pulsed-field gradient
tert-butanol | Price et al. (2003) | 74.123 | 298.98 | 355.58 | 1 | 1 | 0.6482 | 0.136 | 0.2158 | 0.79643 | 20.23 | 1 | 3.2 | 1 | 506.21 | 39.73 | 275 | 283.4 | 1.0132 | 0 | 0.114 | Pulsed-field gradient
tert-butanol |  | 74.123 | 298.98 | 355.58 | 1 | 1 | 0.6482 | 0.136 | 0.2158 | 0.79643 | 20.23 | 1 | 3.2 | 1 | 506.21 | 39.73 | 275 | 298 | 1.0132 | 0 | 0.277
tert-butanol | Kessler et al. (1967) | 74.123 | 298.98 | 355.58 | 1 | 1 | 0.6482 | 0.136 | 0.2158 | 0.79643 | 20.23 | 1 | 3.2 | 1 | 506.21 | 39.73 | 275 | 293.7293 | 1.0132 | 0 | 0.24618 | Steady-field gradient
tert-butanol |  | 74.123 | 298.98 | 355.58 | 1 | 1 | 0.6482 | 0.136 | 0.2158 | 0.79643 | 20.23 | 1 | 3.2 | 1 | 506.21 | 39.73 | 275 | 295.2496 | 1.0132 | 0 | 0.28149
tert-butanol |  | 74.123 | 298.98 | 355.58 | 1 | 1 | 0.6482 | 0.136 | 0.2158 | 0.79643 | 20.23 | 1 | 3.2 | 1 | 506.21 | 39.73 | 275 | 299.4393 | 1.0132 | 0 | 0.30972
tert-butanol |  | 74.123 | 298.98 | 355.58 | 1 | 1 | 0.6482 | 0.136 | 0.2158 | 0.79643 | 20.23 | 1 | 3.2 | 1 | 506.21 | 39.73 | 275 | 303.1922 | 1.0132 | 0 | 0.34585
tert-butanol |  | 74.123 | 298.98 | 355.58 | 1 | 1 | 0.6482 | 0.136 | 0.2158 | 0.79643 | 20.23 | 1 | 3.2 | 1 | 506.21 | 39.73 | 275 | 308.3403 | 1.0132 | 0 | 0.44581
tert-butanol |  | 74.123 | 298.98 | 355.58 | 1 | 1 | 0.6482 | 0.136 | 0.2158 | 0.79643 | 20.23 | 1 | 3.2 | 1 | 506.21 | 39.73 | 275 | 312.7609 | 1.0132 | 0 | 0.57074
tert-butanol |  | 74.123 | 298.98 | 355.58 | 1 | 1 | 0.6482 | 0.136 | 0.2158 | 0.79643 | 20.23 | 1 | 3.2 | 1 | 506.21 | 39.73 | 275 | 315.9977 | 1.0132 | 0 | 0.68917
tert-butanol |  | 74.123 | 298.98 | 355.58 | 1 | 1 | 0.6482 | 0.136 | 0.2158 | 0.79643 | 20.23 | 1 | 3.2 | 1 | 506.21 | 39.73 | 275 | 323.3576 | 1.0132 | 0 | 0.82926
tert-butanol |  | 74.123 | 298.98 | 355.58 | 1 | 1 | 0.6482 | 0.136 | 0.2158 | 0.79643 | 20.23 | 1 | 3.2 | 1 | 506.21 | 39.73 | 275 | 330.0295 | 1.0132 | 0 | 1.0202
tert-butanol |  | 74.123 | 298.98 | 355.58 | 1 | 1 | 0.6482 | 0.136 | 0.2158 | 0.79643 | 20.23 | 1 | 3.2 | 1 | 506.21 | 39.73 | 275 | 342.8289 | 1.0132 | 0 | 1.3919
tert-butanol |  | 74.123 | 298.98 | 355.58 | 1 | 1 | 0.6482 | 0.136 | 0.2158 | 0.79643 | 20.23 | 1 | 3.2 | 1 | 506.21 | 39.73 | 275 | 344.2465 | 1.0132 | 0 | 1.566
tert-butanol |  | 74.123 | 298.98 | 355.58 | 1 | 1 | 0.6482 | 0.136 | 0.2158 | 0.79643 | 20.23 | 1 | 3.2 | 1 | 506.21 | 39.73 | 275 | 348.2134 | 1.0132 | 0 | 1.8939
tert-butanol |  | 74.123 | 298.98 | 355.58 | 1 | 1 | 0.6482 | 0.136 | 0.2158 | 0.79643 | 20.23 | 1 | 3.2 | 1 | 506.21 | 39.73 | 275 | 353.1084 | 1.0132 | 0 | 2.1538
1-pentanol | Iwahashi et al. (1986) | 88.15 | 195.57 | 410.96 | 1 | 1 | 0.6813 | 0.1372 | 0.1815 | 1.36 | 20.23 | 3 | 4.1667 | 0 | 588.1 | 38.97 | 326 | 298.16 | 1.0132 | 0 | 0.296 | Pulsed-field gradient combined with Fourier transform
1-pentanol | Karger et al. (1995) | 88.15 | 195.57 | 410.96 | 1 | 1 | 0.6813 | 0.1372 | 0.1815 | 1.36 | 20.23 | 3 | 4.1667 | 0 | 588.1 | 38.97 | 326 | 206.6 | 50 | 0 | 0.00278 | Pulsed-field gradient
1-pentanol |  | 88.15 | 195.57 | 410.96 | 1 | 1 | 0.6813 | 0.1372 | 0.1815 | 1.36 | 20.23 | 3 | 4.1667 | 0 | 588.1 | 38.97 | 326 | 213 | 50 | 0 | 0.00457
1-pentanol |  | 88.15 | 195.57 | 410.96 | 1 | 1 | 0.6813 | 0.1372 | 0.1815 | 1.36 | 20.23 | 3 | 4.1667 | 0 | 588.1 | 38.97 | 326 | 213.6 | 50 | 0 | 0.00481
1-pentanol |  | 88.15 | 195.57 | 410.96 | 1 | 1 | 0.6813 | 0.1372 | 0.1815 | 1.36 | 20.23 | 3 | 4.1667 | 0 | 588.1 | 38.97 | 326 | 220 | 50 | 0 | 0.00732
1-pentanol |  | 88.15 | 195.57 | 410.96 | 1 | 1 | 0.6813 | 0.1372 | 0.1815 | 1.36 | 20.23 | 3 | 4.1667 | 0 | 588.1 | 38.97 | 326 | 220 | 500 | 0 | 0.00446
1-pentanol |  | 88.15 | 195.57 | 410.96 | 1 | 1 | 0.6813 | 0.1372 | 0.1815 | 1.36 | 20.23 | 3 | 4.1667 | 0 | 588.1 | 38.97 | 326 | 225.7 | 50 | 0 | 0.0106
1-pentanol |  | 88.15 | 195.57 | 410.96 | 1 | 1 | 0.6813 | 0.1372 | 0.1815 | 1.36 | 20.23 | 3 | 4.1667 | 0 | 588.1 | 38.97 | 326 | 225.7 | 500 | 0 | 0.00676
1-pentanol |  | 88.15 | 195.57 | 410.96 | 1 | 1 | 0.6813 | 0.1372 | 0.1815 | 1.36 | 20.23 | 3 | 4.1667 | 0 | 588.1 | 38.97 | 326 | 225.7 | 1000 | 0 | 0.00382
1-pentanol |  | 88.15 | 195.57 | 410.96 | 1 | 1 | 0.6813 | 0.1372 | 0.1815 | 1.36 | 20.23 | 3 | 4.1667 | 0 | 588.1 | 38.97 | 326 | 229.4 | 50 | 0 | 0.0134
1-pentanol |  | 88.15 | 195.57 | 410.96 | 1 | 1 | 0.6813 | 0.1372 | 0.1815 | 1.36 | 20.23 | 3 | 4.1667 | 0 | 588.1 | 38.97 | 326 | 229.4 | 500 | 0 | 0.00834
1-pentanol |  | 88.15 | 195.57 | 410.96 | 1 | 1 | 0.6813 | 0.1372 | 0.1815 | 1.36 | 20.23 | 3 | 4.1667 | 0 | 588.1 | 38.97 | 326 | 229.4 | 1000 | 0 | 0.005
1-pentanol |  | 88.15 | 195.57 | 410.96 | 1 | 1 | 0.6813 | 0.1372 | 0.1815 | 1.36 | 20.23 | 3 | 4.1667 | 0 | 588.1 | 38.97 | 326 | 229.4 | 1500 | 0 | 0.00374
1-pentanol |  | 88.15 | 195.57 | 410.96 | 1 | 1 | 0.6813 | 0.1372 | 0.1815 | 1.36 | 20.23 | 3 | 4.1667 | 0 | 588.1 | 38.97 | 326 | 236.4 | 50 | 0 | 0.0199
1-pentanol |  | 88.15 | 195.57 | 410.96 | 1 | 1 | 0.6813 | 0.1372 | 0.1815 | 1.36 | 20.23 | 3 | 4.1667 | 0 | 588.1 | 38.97 | 326 | 236.4 | 500 | 0 | 0.0131
1-pentanol |  | 88.15 | 195.57 | 410.96 | 1 | 1 | 0.6813 | 0.1372 | 0.1815 | 1.36 | 20.23 | 3 | 4.1667 | 0 | 588.1 | 38.97 | 326 | 236.4 | 1000 | 0 | 0.00809
1-pentanol |  | 88.15 | 195.57 | 410.96 | 1 | 1 | 0.6813 | 0.1372 | 0.1815 | 1.36 | 20.23 | 3 | 4.1667 | 0 | 588.1 | 38.97 | 326 | 236.4 | 1500 | 0 | 0.00523
1-pentanol |  | 88.15 | 195.57 | 410.96 | 1 | 1 | 0.6813 | 0.1372 | 0.1815 | 1.36 | 20.23 | 3 | 4.1667 | 0 | 588.1 | 38.97 | 326 | 240.4 | 50 | 0 | 0.0258
1-pentanol |  | 88.15 | 195.57 | 410.96 | 1 | 1 | 0.6813 | 0.1372 | 0.1815 | 1.36 | 20.23 | 3 | 4.1667 | 0 | 588.1 | 38.97 | 326 | 240.4 | 500 | 0 | 0.0166
1-pentanol |  | 88.15 | 195.57 | 410.96 | 1 | 1 | 0.6813 | 0.1372 | 0.1815 | 1.36 | 20.23 | 3 | 4.1667 | 0 | 588.1 | 38.97 | 326 | 240.4 | 1000 | 0 | 0.00809
1-pentanol |  | 88.15 | 195.57 | 410.96 | 1 | 1 | 0.6813 | 0.1372 | 0.1815 | 1.36 | 20.23 | 3 | 4.1667 | 0 | 588.1 | 38.97 | 326 | 240.4 | 1500 | 0 | 0.00523
1-pentanol |  | 88.15 | 195.57 | 410.96 | 1 | 1 | 0.6813 | 0.1372 | 0.1815 | 1.36 | 20.23 | 3 | 4.1667 | 0 | 588.1 | 38.97 | 326 | 240.4 | 2000 | 0 | 0.00468
1-pentanol |  | 88.15 | 195.57 | 410.96 | 1 | 1 | 0.6813 | 0.1372 | 0.1815 | 1.36 | 20.23 | 3 | 4.1667 | 0 | 588.1 | 38.97 | 326 | 247.1 | 50 | 0 | 0.0342
1-pentanol |  | 88.15 | 195.57 | 410.96 | 1 | 1 | 0.6813 | 0.1372 | 0.1815 | 1.36 | 20.23 | 3 | 4.1667 | 0 | 588.1 | 38.97 | 326 | 247.1 | 500 | 0 | 0.0233
1-pentanol |  | 88.15 | 195.57 | 410.96 | 1 | 1 | 0.6813 | 0.1372 | 0.1815 | 1.36 | 20.23 | 3 | 4.1667 | 0 | 588.1 | 38.97 | 326 | 247.1 | 1000 | 0 | 0.0156
1-pentanol |  | 88.15 | 195.57 | 410.96 | 1 | 1 | 0.6813 | 0.1372 | 0.1815 | 1.36 | 20.23 | 3 | 4.1667 | 0 | 588.1 | 38.97 | 326 | 247.1 | 1500 | 0 | 0.0104
1-pentanol |  | 88.15 | 195.57 | 410.96 | 1 | 1 | 0.6813 | 0.1372 | 0.1815 | 1.36 | 20.23 | 3 | 4.1667 | 0 | 588.1 | 38.97 | 326 | 247.1 | 2000 | 0 | 0.00672
1-pentanol |  | 88.15 | 195.57 | 410.96 | 1 | 1 | 0.6813 | 0.1372 | 0.1815 | 1.36 | 20.23 | 3 | 4.1667 | 0 | 588.1 | 38.97 | 326 | 254.8 | 50 | 0 | 0.0506
1-pentanol |  | 88.15 | 195.57 | 410.96 | 1 | 1 | 0.6813 | 0.1372 | 0.1815 | 1.36 | 20.23 | 3 | 4.1667 | 0 | 588.1 | 38.97 | 326 | 254.8 | 500 | 0 | 0.0355
1-pentanol |  | 88.15 | 195.57 | 410.96 | 1 | 1 | 0.6813 | 0.1372 | 0.1815 | 1.36 | 20.23 | 3 | 4.1667 | 0 | 588.1 | 38.97 | 326 | 254.8 | 1000 | 0 | 0.0243
1-pentanol |  | 88.15 | 195.57 | 410.96 | 1 | 1 | 0.6813 | 0.1372 | 0.1815 | 1.36 | 20.23 | 3 | 4.1667 | 0 | 588.1 | 38.97 | 326 | 254.8 | 1500 | 0 | 0.0158
1-pentanol |  | 88.15 | 195.57 | 410.96 | 1 | 1 | 0.6813 | 0.1372 | 0.1815 | 1.36 | 20.23 | 3 | 4.1667 | 0 | 588.1 | 38.97 | 326 | 254.8 | 2000 | 0 | 0.011
1-pentanol |  | 88.15 | 195.57 | 410.96 | 1 | 1 | 0.6813 | 0.1372 | 0.1815 | 1.36 | 20.23 | 3 | 4.1667 | 0 | 588.1 | 38.97 | 326 | 257.7 | 50 | 0 | 0.0609
1-pentanol |  | 88.15 | 195.57 | 410.96 | 1 | 1 | 0.6813 | 0.1372 | 0.1815 | 1.36 | 20.23 | 3 | 4.1667 | 0 | 588.1 | 38.97 | 326 | 257.7 | 500 | 0 | 0.0414
1-pentanol |  | 88.15 | 195.57 | 410.96 | 1 | 1 | 0.6813 | 0.1372 | 0.1815 | 1.36 | 20.23 | 3 | 4.1667 | 0 | 588.1 | 38.97 | 326 | 257.7 | 1000 | 0 | 0.0284
1-pentanol |  | 88.15 | 195.57 | 410.96 | 1 | 1 | 0.6813 | 0.1372 | 0.1815 | 1.36 | 20.23 | 3 | 4.1667 | 0 | 588.1 | 38.97 | 326 | 257.7 | 1500 | 0 | 0.0191
1-pentanol |  | 88.15 | 195.57 | 410.96 | 1 | 1 | 0.6813 | 0.1372 | 0.1815 | 1.36 | 20.23 | 3 | 4.1667 | 0 | 588.1 | 38.97 | 326 | 257.7 | 2000 | 0 | 0.0143
1-pentanol |  | 88.15 | 195.57 | 410.96 | 1 | 1 | 0.6813 | 0.1372 | 0.1815 | 1.36 | 20.23 | 3 | 4.1667 | 0 | 588.1 | 38.97 | 326 | 260.7 | 50 | 0 | 0.0672
1-pentanol |  | 88.15 | 195.57 | 410.96 | 1 | 1 | 0.6813 | 0.1372 | 0.1815 | 1.36 | 20.23 | 3 | 4.1667 | 0 | 588.1 | 38.97 | 326 | 260.7 | 500 | 0 | 0.0449
1-pentanol |  | 88.15 | 195.57 | 410.96 | 1 | 1 | 0.6813 | 0.1372 | 0.1815 | 1.36 | 20.23 | 3 | 4.1667 | 0 | 588.1 | 38.97 | 326 | 260.7 | 1000 | 0 | 0.0316
1-pentanol |  | 88.15 | 195.57 | 410.96 | 1 | 1 | 0.6813 | 0.1372 | 0.1815 | 1.36 | 20.23 | 3 | 4.1667 | 0 | 588.1 | 38.97 | 326 | 260.7 | 1500 | 0 | 0.0216
1-pentanol |  | 88.15 | 195.57 | 410.96 | 1 | 1 | 0.6813 | 0.1372 | 0.1815 | 1.36 | 20.23 | 3 | 4.1667 | 0 | 588.1 | 38.97 | 326 | 260.7 | 2000 | 0 | 0.0147
1-pentanol |  | 88.15 | 195.57 | 410.96 | 1 | 1 | 0.6813 | 0.1372 | 0.1815 | 1.36 | 20.23 | 3 | 4.1667 | 0 | 588.1 | 38.97 | 326 | 272.9 | 50 | 0 | 0.105
1-pentanol |  | 88.15 | 195.57 | 410.96 | 1 | 1 | 0.6813 | 0.1372 | 0.1815 | 1.36 | 20.23 | 3 | 4.1667 | 0 | 588.1 | 38.97 | 326 | 272.9 | 500 | 0 | 0.0757
1-pentanol |  | 88.15 | 195.57 | 410.96 | 1 | 1 | 0.6813 | 0.1372 | 0.1815 | 1.36 | 20.23 | 3 | 4.1667 | 0 | 588.1 | 38.97 | 326 | 272.9 | 1000 | 0 | 0.0527
1-pentanol |  | 88.15 | 195.57 | 410.96 | 1 | 1 | 0.6813 | 0.1372 | 0.1815 | 1.36 | 20.23 | 3 | 4.1667 | 0 | 588.1 | 38.97 | 326 | 272.9 | 1500 | 0 | 0.0386
1-pentanol |  | 88.15 | 195.57 | 410.96 | 1 | 1 | 0.6813 | 0.1372 | 0.1815 | 1.36 | 20.23 | 3 | 4.1667 | 0 | 588.1 | 38.97 | 326 | 272.9 | 2000 | 0 | 0.0286
1-pentanol |  | 88.15 | 195.57 | 410.96 | 1 | 1 | 0.6813 | 0.1372 | 0.1815 | 1.36 | 20.23 | 3 | 4.1667 | 0 | 588.1 | 38.97 | 326 | 274.5 | 50 | 0 | 0.121
1-pentanol |  | 88.15 | 195.57 | 410.96 | 1 | 1 | 0.6813 | 0.1372 | 0.1815 | 1.36 | 20.23 | 3 | 4.1667 | 0 | 588.1 | 38.97 | 326 | 274.5 | 500 | 0 | 0.0894
1-pentanol |  | 88.15 | 195.57 | 410.96 | 1 | 1 | 0.6813 | 0.1372 | 0.1815 | 1.36 | 20.23 | 3 | 4.1667 | 0 | 588.1 | 38.97 | 326 | 274.5 | 1000 | 0 | 0.0641
1-pentanol |  | 88.15 | 195.57 | 410.96 | 1 | 1 | 0.6813 | 0.1372 | 0.1815 | 1.36 | 20.23 | 3 | 4.1667 | 0 | 588.1 | 38.97 | 326 | 274.5 | 1500 | 0 | 0.0453
1-pentanol |  | 88.15 | 195.57 | 410.96 | 1 | 1 | 0.6813 | 0.1372 | 0.1815 | 1.36 | 20.23 | 3 | 4.1667 | 0 | 588.1 | 38.97 | 326 | 294.4 | 50 | 0 | 0.239
1-pentanol |  | 88.15 | 195.57 | 410.96 | 1 | 1 | 0.6813 | 0.1372 | 0.1815 | 1.36 | 20.23 | 3 | 4.1667 | 0 | 588.1 | 38.97 | 326 | 294.4 | 500 | 0 | 0.186
1-pentanol |  | 88.15 | 195.57 | 410.96 | 1 | 1 | 0.6813 | 0.1372 | 0.1815 | 1.36 | 20.23 | 3 | 4.1667 | 0 | 588.1 | 38.97 | 326 | 294.4 | 1000 | 0 | 0.13
1-pentanol |  | 88.15 | 195.57 | 410.96 | 1 | 1 | 0.6813 | 0.1372 | 0.1815 | 1.36 | 20.23 | 3 | 4.1667 | 0 | 588.1 | 38.97 | 326 | 294.4 | 1500 | 0 | 0.0969
1-pentanol |  | 88.15 | 195.57 | 410.96 | 1 | 1 | 0.6813 | 0.1372 | 0.1815 | 1.36 | 20.23 | 3 | 4.1667 | 0 | 588.1 | 38.97 | 326 | 294.4 | 2000 | 0 | 0.0753
1-pentanol |  | 88.15 | 195.57 | 410.96 | 1 | 1 | 0.6813 | 0.1372 | 0.1815 | 1.36 | 20.23 | 3 | 4.1667 | 0 | 588.1 | 38.97 | 326 | 296.7 | 50 | 0 | 0.274
1-pentanol |  | 88.15 | 195.57 | 410.96 | 1 | 1 | 0.6813 | 0.1372 | 0.1815 | 1.36 | 20.23 | 3 | 4.1667 | 0 | 588.1 | 38.97 | 326 | 296.7 | 500 | 0 | 0.198
1-pentanol |  | 88.15 | 195.57 | 410.96 | 1 | 1 | 0.6813 | 0.1372 | 0.1815 | 1.36 | 20.23 | 3 | 4.1667 | 0 | 588.1 | 38.97 | 326 | 296.7 | 1000 | 0 | 0.145
1-pentanol |  | 88.15 | 195.57 | 410.96 | 1 | 1 | 0.6813 | 0.1372 | 0.1815 | 1.36 | 20.23 | 3 | 4.1667 | 0 | 588.1 | 38.97 | 326 | 296.7 | 1500 | 0 | 0.109
1-pentanol |  | 88.15 | 195.57 | 410.96 | 1 | 1 | 0.6813 | 0.1372 | 0.1815 | 1.36 | 20.23 | 3 | 4.1667 | 0 | 588.1 | 38.97 | 326 | 296.7 | 2000 | 0 | 0.0864
1-pentanol |  | 88.15 | 195.57 | 410.96 | 1 | 1 | 0.6813 | 0.1372 | 0.1815 | 1.36 | 20.23 | 3 | 4.1667 | 0 | 588.1 | 38.97 | 326 | 346.5 | 50 | 0 | 1.04
1-pentanol |  | 88.15 | 195.57 | 410.96 | 1 | 1 | 0.6813 | 0.1372 | 0.1815 | 1.36 | 20.23 | 3 | 4.1667 | 0 | 588.1 | 38.97 | 326 | 346.5 | 500 | 0 | 0.758
1-pentanol |  | 88.15 | 195.57 | 410.96 | 1 | 1 | 0.6813 | 0.1372 | 0.1815 | 1.36 | 20.23 | 3 | 4.1667 | 0 | 588.1 | 38.97 | 326 | 346.5 | 1000 | 0 | 0.545
1-pentanol |  | 88.15 | 195.57 | 410.96 | 1 | 1 | 0.6813 | 0.1372 | 0.1815 | 1.36 | 20.23 | 3 | 4.1667 | 0 | 588.1 | 38.97 | 326 | 346.5 | 1500 | 0 | 0.452
1-pentanol |  | 88.15 | 195.57 | 410.96 | 1 | 1 | 0.6813 | 0.1372 | 0.1815 | 1.36 | 20.23 | 3 | 4.1667 | 0 | 588.1 | 38.97 | 326 | 346.5 | 2000 | 0 | 0.362
1-pentanol |  | 88.15 | 195.57 | 410.96 | 1 | 1 | 0.6813 | 0.1372 | 0.1815 | 1.36 | 20.23 | 3 | 4.1667 | 0 | 588.1 | 38.97 | 326 | 389.5 | 50 | 0 | 2.64
1-pentanol |  | 88.15 | 195.57 | 410.96 | 1 | 1 | 0.6813 | 0.1372 | 0.1815 | 1.36 | 20.23 | 3 | 4.1667 | 0 | 588.1 | 38.97 | 326 | 389.5 | 500 | 0 | 1.91
1-pentanol |  | 88.15 | 195.57 | 410.96 | 1 | 1 | 0.6813 | 0.1372 | 0.1815 | 1.36 | 20.23 | 3 | 4.1667 | 0 | 588.1 | 38.97 | 326 | 389.5 | 1000 | 0 | 1.45
1-pentanol |  | 88.15 | 195.57 | 410.96 | 1 | 1 | 0.6813 | 0.1372 | 0.1815 | 1.36 | 20.23 | 3 | 4.1667 | 0 | 588.1 | 38.97 | 326 | 389.5 | 1500 | 0 | 1.17
1-pentanol |  | 88.15 | 195.57 | 410.96 | 1 | 1 | 0.6813 | 0.1372 | 0.1815 | 1.36 | 20.23 | 3 | 4.1667 | 0 | 588.1 | 38.97 | 326 | 389.5 | 2000 | 0 | 1.06
1-pentanol |  | 88.15 | 195.57 | 410.96 | 1 | 1 | 0.6813 | 0.1372 | 0.1815 | 1.36 | 20.23 | 3 | 4.1667 | 0 | 588.1 | 38.97 | 326 | 391.5 | 50 | 0 | 2.67
1-pentanol |  | 88.15 | 195.57 | 410.96 | 1 | 1 | 0.6813 | 0.1372 | 0.1815 | 1.36 | 20.23 | 3 | 4.1667 | 0 | 588.1 | 38.97 | 326 | 391.5 | 500 | 0 | 2
1-pentanol |  | 88.15 | 195.57 | 410.96 | 1 | 1 | 0.6813 | 0.1372 | 0.1815 | 1.36 | 20.23 | 3 | 4.1667 | 0 | 588.1 | 38.97 | 326 | 391.5 | 1000 | 0 | 1.53
1-pentanol |  | 88.15 | 195.57 | 410.96 | 1 | 1 | 0.6813 | 0.1372 | 0.1815 | 1.36 | 20.23 | 3 | 4.1667 | 0 | 588.1 | 38.97 | 326 | 391.5 | 1500 | 0 | 1.19
1-pentanol |  | 88.15 | 195.57 | 410.96 | 1 | 1 | 0.6813 | 0.1372 | 0.1815 | 1.36 | 20.23 | 3 | 4.1667 | 0 | 588.1 | 38.97 | 326 | 391.5 | 2000 | 0 | 1
1-pentanol |  | 88.15 | 195.57 | 410.96 | 1 | 1 | 0.6813 | 0.1372 | 0.1815 | 1.36 | 20.23 | 3 | 4.1667 | 0 | 588.1 | 38.97 | 326 | 428.6 | 50 | 0 | 4.77
1-pentanol |  | 88.15 | 195.57 | 410.96 | 1 | 1 | 0.6813 | 0.1372 | 0.1815 | 1.36 | 20.23 | 3 | 4.1667 | 0 | 588.1 | 38.97 | 326 | 428.6 | 500 | 0 | 3.61
1-pentanol |  | 88.15 | 195.57 | 410.96 | 1 | 1 | 0.6813 | 0.1372 | 0.1815 | 1.36 | 20.23 | 3 | 4.1667 | 0 | 588.1 | 38.97 | 326 | 428.6 | 1000 | 0 | 2.71
1-pentanol |  | 88.15 | 195.57 | 410.96 | 1 | 1 | 0.6813 | 0.1372 | 0.1815 | 1.36 | 20.23 | 3 | 4.1667 | 0 | 588.1 | 38.97 | 326 | 428.6 | 1500 | 0 | 2.12
1-pentanol |  | 88.15 | 195.57 | 410.96 | 1 | 1 | 0.6813 | 0.1372 | 0.1815 | 1.36 | 20.23 | 3 | 4.1667 | 0 | 588.1 | 38.97 | 326 | 428.6 | 2000 | 0 | 1.73
1-pentanol |  | 88.15 | 195.57 | 410.96 | 1 | 1 | 0.6813 | 0.1372 | 0.1815 | 1.36 | 20.23 | 3 | 4.1667 | 0 | 588.1 | 38.97 | 326 | 468.6 | 50 | 0 | 8.14
1-pentanol |  | 88.15 | 195.57 | 410.96 | 1 | 1 | 0.6813 | 0.1372 | 0.1815 | 1.36 | 20.23 | 3 | 4.1667 | 0 | 588.1 | 38.97 | 326 | 468.6 | 500 | 0 | 5.92
1-pentanol |  | 88.15 | 195.57 | 410.96 | 1 | 1 | 0.6813 | 0.1372 | 0.1815 | 1.36 | 20.23 | 3 | 4.1667 | 0 | 588.1 | 38.97 | 326 | 468.6 | 1000 | 0 | 4.16
1-pentanol |  | 88.15 | 195.57 | 410.96 | 1 | 1 | 0.6813 | 0.1372 | 0.1815 | 1.36 | 20.23 | 3 | 4.1667 | 0 | 588.1 | 38.97 | 326 | 468.6 | 1500 | 0 | 3.45
1-pentanol |  | 88.15 | 195.57 | 410.96 | 1 | 1 | 0.6813 | 0.1372 | 0.1815 | 1.36 | 20.23 | 3 | 4.1667 | 0 | 588.1 | 38.97 | 326 | 468.6 | 2000 | 0 | 2.86
1-pentanol | Holz et al. (2000) | 88.15 | 195.57 | 410.96 | 1 | 1 | 0.6813 | 0.1372 | 0.1815 | 1.36 | 20.23 | 3 | 4.1667 | 0 | 588.1 | 38.97 | 326 | 278.16 | 1.0132 | 0 | 0.143 | Pulsed-field gradient
1-pentanol |  | 88.15 | 195.57 | 410.96 | 1 | 1 | 0.6813 | 0.1372 | 0.1815 | 1.36 | 20.23 | 3 | 4.1667 | 0 | 588.1 | 38.97 | 326 | 288.16 | 1.0132 | 0 | 0.205
1-pentanol |  | 88.15 | 195.57 | 410.96 | 1 | 1 | 0.6813 | 0.1372 | 0.1815 | 1.36 | 20.23 | 3 | 4.1667 | 0 | 588.1 | 38.97 | 326 | 298.16 | 1.0132 | 0 | 0.286
1-pentanol |  | 88.15 | 195.57 | 410.96 | 1 | 1 | 0.6813 | 0.1372 | 0.1815 | 1.36 | 20.23 | 3 | 4.1667 | 0 | 588.1 | 38.97 | 326 | 308.16 | 1.0132 | 0 | 0.391
1-pentanol |  | 88.15 | 195.57 | 410.96 | 1 | 1 | 0.6813 | 0.1372 | 0.1815 | 1.36 | 20.23 | 3 | 4.1667 | 0 | 588.1 | 38.97 | 326 | 318.16 | 1.0132 | 0 | 0.532
1-pentanol |  | 88.15 | 195.57 | 410.96 | 1 | 1 | 0.6813 | 0.1372 | 0.1815 | 1.36 | 20.23 | 3 | 4.1667 | 0 | 588.1 | 38.97 | 326 | 328.16 | 1.0132 | 0 | 0.7
2-pentanol | Karger et al. (1995) | 88.15 | 200.01 | 392.16 | 1 | 1 | 0.6813 | 0.1372 | 0.1815 | 1.2747 | 20.23 | 2 | 4.1667 | 1 | 560.3 | 36.75 | 329 | 237.1 | 50 | 0 | 0.00975 | Pulsed-field gradient
2-pentanol |  | 88.15 | 200.01 | 392.16 | 1 | 1 | 0.6813 | 0.1372 | 0.1815 | 1.2747 | 20.23 | 2 | 4.1667 | 1 | 560.3 | 36.75 | 329 | 237.1 | 500 | 0 | 0.00504
2-pentanol |  | 88.15 | 200.01 | 392.16 | 1 | 1 | 0.6813 | 0.1372 | 0.1815 | 1.2747 | 20.23 | 2 | 4.1667 | 1 | 560.3 | 36.75 | 329 | 246.4 | 50 | 0 | 0.0168
2-pentanol |  | 88.15 | 200.01 | 392.16 | 1 | 1 | 0.6813 | 0.1372 | 0.1815 | 1.2747 | 20.23 | 2 | 4.1667 | 1 | 560.3 | 36.75 | 329 | 246.4 | 500 | 0 | 0.00969
2-pentanol |  | 88.15 | 200.01 | 392.16 | 1 | 1 | 0.6813 | 0.1372 | 0.1815 | 1.2747 | 20.23 | 2 | 4.1667 | 1 | 560.3 | 36.75 | 329 | 246.4 | 1000 | 0 | 0.00505
2-pentanol |  | 88.15 | 200.01 | 392.16 | 1 | 1 | 0.6813 | 0.1372 | 0.1815 | 1.2747 | 20.23 | 2 | 4.1667 | 1 | 560.3 | 36.75 | 329 | 257.5 | 50 | 0 | 0.0382
2-pentanol |  | 88.15 | 200.01 | 392.16 | 1 | 1 | 0.6813 | 0.1372 | 0.1815 | 1.2747 | 20.23 | 2 | 4.1667 | 1 | 560.3 | 36.75 | 329 | 257.5 | 500 | 0 | 0.0219
2-pentanol |  | 88.15 | 200.01 | 392.16 | 1 | 1 | 0.6813 | 0.1372 | 0.1815 | 1.2747 | 20.23 | 2 | 4.1667 | 1 | 560.3 | 36.75 | 329 | 257.5 | 1000 | 0 | 0.0154
2-pentanol |  | 88.15 | 200.01 | 392.16 | 1 | 1 | 0.6813 | 0.1372 | 0.1815 | 1.2747 | 20.23 | 2 | 4.1667 | 1 | 560.3 | 36.75 | 329 | 257.5 | 1500 | 0 | 0.0064
2-pentanol |  | 88.15 | 200.01 | 392.16 | 1 | 1 | 0.6813 | 0.1372 | 0.1815 | 1.2747 | 20.23 | 2 | 4.1667 | 1 | 560.3 | 36.75 | 329 | 273.8 | 50 | 0 | 0.0916
2-pentanol |  | 88.15 | 200.01 | 392.16 | 1 | 1 | 0.6813 | 0.1372 | 0.1815 | 1.2747 | 20.23 | 2 | 4.1667 | 1 | 560.3 | 36.75 | 329 | 273.8 | 500 | 0 | 0.0567
2-pentanol |  | 88.15 | 200.01 | 392.16 | 1 | 1 | 0.6813 | 0.1372 | 0.1815 | 1.2747 | 20.23 | 2 | 4.1667 | 1 | 560.3 | 36.75 | 329 | 273.8 | 1000 | 0 | 0.0369
2-pentanol |  | 88.15 | 200.01 | 392.16 | 1 | 1 | 0.6813 | 0.1372 | 0.1815 | 1.2747 | 20.23 | 2 | 4.1667 | 1 | 560.3 | 36.75 | 329 | 273.8 | 1500 | 0 | 0.0245
2-pentanol |  | 88.15 | 200.01 | 392.16 | 1 | 1 | 0.6813 | 0.1372 | 0.1815 | 1.2747 | 20.23 | 2 | 4.1667 | 1 | 560.3 | 36.75 | 329 | 273.8 | 2000 | 0 | 0.0167
2-pentanol |  | 88.15 | 200.01 | 392.16 | 1 | 1 | 0.6813 | 0.1372 | 0.1815 | 1.2747 | 20.23 | 2 | 4.1667 | 1 | 560.3 | 36.75 | 329 | 296.9 | 50 | 0 | 0.267
2-pentanol |  | 88.15 | 200.01 | 392.16 | 1 | 1 | 0.6813 | 0.1372 | 0.1815 | 1.2747 | 20.23 | 2 | 4.1667 | 1 | 560.3 | 36.75 | 329 | 296.9 | 500 | 0 | 0.18
2-pentanol |  | 88.15 | 200.01 | 392.16 | 1 | 1 | 0.6813 | 0.1372 | 0.1815 | 1.2747 | 20.23 | 2 | 4.1667 | 1 | 560.3 | 36.75 | 329 | 296.9 | 1000 | 0 | 0.122
2-pentanol |  | 88.15 | 200.01 | 392.16 | 1 | 1 | 0.6813 | 0.1372 | 0.1815 | 1.2747 | 20.23 | 2 | 4.1667 | 1 | 560.3 | 36.75 | 329 | 296.9 | 1500 | 0 | 0.092
2-pentanol |  | 88.15 | 200.01 | 392.16 | 1 | 1 | 0.6813 | 0.1372 | 0.1815 | 1.2747 | 20.23 | 2 | 4.1667 | 1 | 560.3 | 36.75 | 329 | 296.9 | 2000 | 0 | 0.0636
2-pentanol |  | 88.15 | 200.01 | 392.16 | 1 | 1 | 0.6813 | 0.1372 | 0.1815 | 1.2747 | 20.23 | 2 | 4.1667 | 1 | 560.3 | 36.75 | 329 | 335.5 | 50 | 0 | 1.08
2-pentanol |  | 88.15 | 200.01 | 392.16 | 1 | 1 | 0.6813 | 0.1372 | 0.1815 | 1.2747 | 20.23 | 2 | 4.1667 | 1 | 560.3 | 36.75 | 329 | 335.5 | 500 | 0 | 0.736
2-pentanol |  | 88.15 | 200.01 | 392.16 | 1 | 1 | 0.6813 | 0.1372 | 0.1815 | 1.2747 | 20.23 | 2 | 4.1667 | 1 | 560.3 | 36.75 | 329 | 335.5 | 1000 | 0 | 0.502
2-pentanol |  | 88.15 | 200.01 | 392.16 | 1 | 1 | 0.6813 | 0.1372 | 0.1815 | 1.2747 | 20.23 | 2 | 4.1667 | 1 | 560.3 | 36.75 | 329 | 335.5 | 1500 | 0 | 0.363
2-pentanol |  | 88.15 | 200.01 | 392.16 | 1 | 1 | 0.6813 | 0.1372 | 0.1815 | 1.2747 | 20.23 | 2 | 4.1667 | 1 | 560.3 | 36.75 | 329 | 335.5 | 2000 | 0 | 0.275
2-pentanol |  | 88.15 | 200.01 | 392.16 | 1 | 1 | 0.6813 | 0.1372 | 0.1815 | 1.2747 | 20.23 | 2 | 4.1667 | 1 | 560.3 | 36.75 | 329 | 375.6 | 50 | 0 | 2.8
2-pentanol |  | 88.15 | 200.01 | 392.16 | 1 | 1 | 0.6813 | 0.1372 | 0.1815 | 1.2747 | 20.23 | 2 | 4.1667 | 1 | 560.3 | 36.75 | 329 | 375.6 | 500 | 0 | 1.96
2-pentanol |  | 88.15 | 200.01 | 392.16 | 1 | 1 | 0.6813 | 0.1372 | 0.1815 | 1.2747 | 20.23 | 2 | 4.1667 | 1 | 560.3 | 36.75 | 329 | 375.6 | 1000 | 0 | 1.39
2-pentanol |  | 88.15 | 200.01 | 392.16 | 1 | 1 | 0.6813 | 0.1372 | 0.1815 | 1.2747 | 20.23 | 2 | 4.1667 | 1 | 560.3 | 36.75 | 329 | 375.6 | 1500 | 0 | 1.02
2-pentanol |  | 88.15 | 200.01 | 392.16 | 1 | 1 | 0.6813 | 0.1372 | 0.1815 | 1.2747 | 20.23 | 2 | 4.1667 | 1 | 560.3 | 36.75 | 329 | 375.6 | 2000 | 0 | 0.813
2-pentanol |  | 88.15 | 200.01 | 392.16 | 1 | 1 | 0.6813 | 0.1372 | 0.1815 | 1.2747 | 20.23 | 2 | 4.1667 | 1 | 560.3 | 36.75 | 329 | 423.9 | 50 | 0 | 6.4
2-pentanol |  | 88.15 | 200.01 | 392.16 | 1 | 1 | 0.6813 | 0.1372 | 0.1815 | 1.2747 | 20.23 | 2 | 4.1667 | 1 | 560.3 | 36.75 | 329 | 423.9 | 500 | 0 | 4.22
2-pentanol |  | 88.15 | 200.01 | 392.16 | 1 | 1 | 0.6813 | 0.1372 | 0.1815 | 1.2747 | 20.23 | 2 | 4.1667 | 1 | 560.3 | 36.75 | 329 | 423.9 | 1000 | 0 | 3.07
2-pentanol |  | 88.15 | 200.01 | 392.16 | 1 | 1 | 0.6813 | 0.1372 | 0.1815 | 1.2747 | 20.23 | 2 | 4.1667 | 1 | 560.3 | 36.75 | 329 | 423.9 | 1500 | 0 | 2.38
2-pentanol |  | 88.15 | 200.01 | 392.16 | 1 | 1 | 0.6813 | 0.1372 | 0.1815 | 1.2747 | 20.23 | 2 | 4.1667 | 1 | 560.3 | 36.75 | 329 | 423.9 | 2000 | 0 | 1.95
2-pentanol |  | 88.15 | 200.01 | 392.16 | 1 | 1 | 0.6813 | 0.1372 | 0.1815 | 1.2747 | 20.23 | 2 | 4.1667 | 1 | 560.3 | 36.75 | 329 | 483.1 | 50 | 0 | 11.9
2-pentanol |  | 88.15 | 200.01 | 392.16 | 1 | 1 | 0.6813 | 0.1372 | 0.1815 | 1.2747 | 20.23 | 2 | 4.1667 | 1 | 560.3 | 36.75 | 329 | 483.1 | 500 | 0 | 7.15
2-pentanol |  | 88.15 | 200.01 | 392.16 | 1 | 1 | 0.6813 | 0.1372 | 0.1815 | 1.2747 | 20.23 | 2 | 4.1667 | 1 | 560.3 | 36.75 | 329 | 483.1 | 1000 | 0 | 5.46
2-pentanol |  | 88.15 | 200.01 | 392.16 | 1 | 1 | 0.6813 | 0.1372 | 0.1815 | 1.2747 | 20.23 | 2 | 4.1667 | 1 | 560.3 | 36.75 | 329 | 483.1 | 1500 | 0 | 4.21
2-pentanol |  | 88.15 | 200.01 | 392.16 | 1 | 1 | 0.6813 | 0.1372 | 0.1815 | 1.2747 | 20.23 | 2 | 4.1667 | 1 | 560.3 | 36.75 | 329 | 483.1 | 2000 | 0 | 3.42
3-pentanol | Karger et al. (1995) | 88.15 | 204.16 | 388.46 | 1 | 1 | 0.6813 | 0.1372 | 0.1815 | 1.0613 | 20.23 | 2 | 4.1667 | 1 | 559.6 | 38.8 | 325 | 242.2 | 50 | 0 | 0.00451 | Pulsed-field gradient
3-pentanol |  | 88.15 | 204.16 | 388.46 | 1 | 1 | 0.6813 | 0.1372 | 0.1815 | 1.0613 | 20.23 | 2 | 4.1667 | 1 | 559.6 | 38.8 | 325 | 249.7 | 50 | 0 | 0.0089
3-pentanol |  | 88.15 | 204.16 | 388.46 | 1 | 1 | 0.6813 | 0.1372 | 0.1815 | 1.0613 | 20.23 | 2 | 4.1667 | 1 | 559.6 | 38.8 | 325 | 249.7 | 500 | 0 | 0.00492
3-pentanol |  | 88.15 | 204.16 | 388.46 | 1 | 1 | 0.6813 | 0.1372 | 0.1815 | 1.0613 | 20.23 | 2 | 4.1667 | 1 | 559.6 | 38.8 | 325 | 257.9 | 50 | 0 | 0.0171
3-pentanol |  | 88.15 | 204.16 | 388.46 | 1 | 1 | 0.6813 | 0.1372 | 0.1815 | 1.0613 | 20.23 | 2 | 4.1667 | 1 | 559.6 | 38.8 | 325 | 257.9 | 500 | 0 | 0.00937
3-pentanol |  | 88.15 | 204.16 | 388.46 | 1 | 1 | 0.6813 | 0.1372 | 0.1815 | 1.0613 | 20.23 | 2 | 4.1667 | 1 | 559.6 | 38.8 | 325 | 257.9 | 1000 | 0 | 0.00544
3-pentanol |  | 88.15 | 204.16 | 388.46 | 1 | 1 | 0.6813 | 0.1372 | 0.1815 | 1.0613 | 20.23 | 2 | 4.1667 | 1 | 559.6 | 38.8 | 325 | 263.3 | 50 | 0 | 0.025
3-pentanol |  | 88.15 | 204.16 | 388.46 | 1 | 1 | 0.6813 | 0.1372 | 0.1815 | 1.0613 | 20.23 | 2 | 4.1667 | 1 | 559.6 | 38.8 | 325 | 263.3 | 500 | 0 | 0.0144
3-pentanol |  | 88.15 | 204.16 | 388.46 | 1 | 1 | 0.6813 | 0.1372 | 0.1815 | 1.0613 | 20.23 | 2 | 4.1667 | 1 | 559.6 | 38.8 | 325 | 263.3 | 1000 | 0 | 0.00727
3-pentanol |  | 88.15 | 204.16 | 388.46 | 1 | 1 | 0.6813 | 0.1372 | 0.1815 | 1.0613 | 20.23 | 2 | 4.1667 | 1 | 559.6 | 38.8 | 325 | 263.3 | 1500 | 0 | 0.00511
3-pentanol |  | 88.15 | 204.16 | 388.46 | 1 | 1 | 0.6813 | 0.1372 | 0.1815 | 1.0613 | 20.23 | 2 | 4.1667 | 1 | 559.6 | 38.8 | 325 | 263.3 | 2000 | 0 | 0.00315
3-pentanol |  | 88.15 | 204.16 | 388.46 | 1 | 1 | 0.6813 | 0.1372 | 0.1815 | 1.0613 | 20.23 | 2 | 4.1667 | 1 | 559.6 | 38.8 | 325 | 272.7 | 50 | 0 | 0.0517
3-pentanol |  | 88.15 | 204.16 | 388.46 | 1 | 1 | 0.6813 | 0.1372 | 0.1815 | 1.0613 | 20.23 | 2 | 4.1667 | 1 | 559.6 | 38.8 | 325 | 272.7 | 500 | 0 | 0.0304
3-pentanol |  | 88.15 | 204.16 | 388.46 | 1 | 1 | 0.6813 | 0.1372 | 0.1815 | 1.0613 | 20.23 | 2 | 4.1667 | 1 | 559.6 | 38.8 | 325 | 272.7 | 1000 | 0 | 0.0162
3-pentanol |  | 88.15 | 204.16 | 388.46 | 1 | 1 | 0.6813 | 0.1372 | 0.1815 | 1.0613 | 20.23 | 2 | 4.1667 | 1 | 559.6 | 38.8 | 325 | 272.7 | 1500 | 0 | 0.0114
3-pentanol |  | 88.15 | 204.16 | 388.46 | 1 | 1 | 0.6813 | 0.1372 | 0.1815 | 1.0613 | 20.23 | 2 | 4.1667 | 1 | 559.6 | 38.8 | 325 | 272.7 | 2000 | 0 | 0.00616
3-pentanol |  | 88.15 | 204.16 | 388.46 | 1 | 1 | 0.6813 | 0.1372 | 0.1815 | 1.0613 | 20.23 | 2 | 4.1667 | 1 | 559.6 | 38.8 | 325 | 283.5 | 50 | 0 | 0.103
3-pentanol |  | 88.15 | 204.16 | 388.46 | 1 | 1 | 0.6813 | 0.1372 | 0.1815 | 1.0613 | 20.23 | 2 | 4.1667 | 1 | 559.6 | 38.8 | 325 | 283.5 | 500 | 0 | 0.0626
3-pentanol |  | 88.15 | 204.16 | 388.46 | 1 | 1 | 0.6813 | 0.1372 | 0.1815 | 1.0613 | 20.23 | 2 | 4.1667 | 1 | 559.6 | 38.8 | 325 | 283.5 | 1000 | 0 | 0.0391
3-pentanol |  | 88.15 | 204.16 | 388.46 | 1 | 1 | 0.6813 | 0.1372 | 0.1815 | 1.0613 | 20.23 | 2 | 4.1667 | 1 | 559.6 | 38.8 | 325 | 283.5 | 1500 | 0 | 0.0247
3-pentanol |  | 88.15 | 204.16 | 388.46 | 1 | 1 | 0.6813 | 0.1372 | 0.1815 | 1.0613 | 20.23 | 2 | 4.1667 | 1 | 559.6 | 38.8 | 325 | 283.5 | 2000 | 0 | 0.0148
3-pentanol |  | 88.15 | 204.16 | 388.46 | 1 | 1 | 0.6813 | 0.1372 | 0.1815 | 1.0613 | 20.23 | 2 | 4.1667 | 1 | 559.6 | 38.8 | 325 | 296.1 | 50 | 0 | 0.228
3-pentanol |  | 88.15 | 204.16 | 388.46 | 1 | 1 | 0.6813 | 0.1372 | 0.1815 | 1.0613 | 20.23 | 2 | 4.1667 | 1 | 559.6 | 38.8 | 325 | 296.1 | 500 | 0 | 0.0841
3-pentanol |  | 88.15 | 204.16 | 388.46 | 1 | 1 | 0.6813 | 0.1372 | 0.1815 | 1.0613 | 20.23 | 2 | 4.1667 | 1 | 559.6 | 38.8 | 325 | 296.1 | 1000 | 0 | 0.0519
3-pentanol |  | 88.15 | 204.16 | 388.46 | 1 | 1 | 0.6813 | 0.1372 | 0.1815 | 1.0613 | 20.23 | 2 | 4.1667 | 1 | 559.6 | 38.8 | 325 | 296.1 | 1500 | 0 | 0.036
3-pentanol |  | 88.15 | 204.16 | 388.46 | 1 | 1 | 0.6813 | 0.1372 | 0.1815 | 1.0613 | 20.23 | 2 | 4.1667 | 1 | 559.6 | 38.8 | 325 | 297.2 | 50 | 0 | 0.232
3-pentanol |  | 88.15 | 204.16 | 388.46 | 1 | 1 | 0.6813 | 0.1372 | 0.1815 | 1.0613 | 20.23 | 2 | 4.1667 | 1 | 559.6 | 38.8 | 325 | 297.2 | 500 | 0 | 0.145
3-pentanol |  | 88.15 | 204.16 | 388.46 | 1 | 1 | 0.6813 | 0.1372 | 0.1815 | 1.0613 | 20.23 | 2 | 4.1667 | 1 | 559.6 | 38.8 | 325 | 328.8 | 50 | 0 | 0.898
3-pentanol |  | 88.15 | 204.16 | 388.46 | 1 | 1 | 0.6813 | 0.1372 | 0.1815 | 1.0613 | 20.23 | 2 | 4.1667 | 1 | 559.6 | 38.8 | 325 | 328.8 | 500 | 0 | 0.588
3-pentanol |  | 88.15 | 204.16 | 388.46 | 1 | 1 | 0.6813 | 0.1372 | 0.1815 | 1.0613 | 20.23 | 2 | 4.1667 | 1 | 559.6 | 38.8 | 325 | 328.8 | 1000 | 0 | 0.398
3-pentanol |  | 88.15 | 204.16 | 388.46 | 1 | 1 | 0.6813 | 0.1372 | 0.1815 | 1.0613 | 20.23 | 2 | 4.1667 | 1 | 559.6 | 38.8 | 325 | 328.8 | 1500 | 0 | 0.28
3-pentanol |  | 88.15 | 204.16 | 388.46 | 1 | 1 | 0.6813 | 0.1372 | 0.1815 | 1.0613 | 20.23 | 2 | 4.1667 | 1 | 559.6 | 38.8 | 325 | 328.8 | 2000 | 0 | 0.206
3-pentanol |  | 88.15 | 204.16 | 388.46 | 1 | 1 | 0.6813 | 0.1372 | 0.1815 | 1.0613 | 20.23 | 2 | 4.1667 | 1 | 559.6 | 38.8 | 325 | 368.1 | 50 | 0 | 2.54
3-pentanol |  | 88.15 | 204.16 | 388.46 | 1 | 1 | 0.6813 | 0.1372 | 0.1815 | 1.0613 | 20.23 | 2 | 4.1667 | 1 | 559.6 | 38.8 | 325 | 368.1 | 500 | 0 | 1.7
3-pentanol |  | 88.15 | 204.16 | 388.46 | 1 | 1 | 0.6813 | 0.1372 | 0.1815 | 1.0613 | 20.23 | 2 | 4.1667 | 1 | 559.6 | 38.8 | 325 | 368.1 | 1000 | 0 | 1.26
3-pentanol |  | 88.15 | 204.16 | 388.46 | 1 | 1 | 0.6813 | 0.1372 | 0.1815 | 1.0613 | 20.23 | 2 | 4.1667 | 1 | 559.6 | 38.8 | 325 | 368.1 | 1500 | 0 | 0.936
3-pentanol |  | 88.15 | 204.16 | 388.46 | 1 | 1 | 0.6813 | 0.1372 | 0.1815 | 1.0613 | 20.23 | 2 | 4.1667 | 1 | 559.6 | 38.8 | 325 | 368.1 | 2000 | 0 | 0.701
3-pentanol |  | 88.15 | 204.16 | 388.46 | 1 | 1 | 0.6813 | 0.1372 | 0.1815 | 1.0613 | 20.23 | 2 | 4.1667 | 1 | 559.6 | 38.8 | 325 | 416 | 50 | 0 | 5.9
3-pentanol |  | 88.15 | 204.16 | 388.46 | 1 | 1 | 0.6813 | 0.1372 | 0.1815 | 1.0613 | 20.23 | 2 | 4.1667 | 1 | 559.6 | 38.8 | 325 | 416 | 500 | 0 | 3.86
3-pentanol |  | 88.15 | 204.16 | 388.46 | 1 | 1 | 0.6813 | 0.1372 | 0.1815 | 1.0613 | 20.23 | 2 | 4.1667 | 1 | 559.6 | 38.8 | 325 | 416 | 1000 | 0 | 2.89
3-pentanol |  | 88.15 | 204.16 | 388.46 | 1 | 1 | 0.6813 | 0.1372 | 0.1815 | 1.0613 | 20.23 | 2 | 4.1667 | 1 | 559.6 | 38.8 | 325 | 416 | 1500 | 0 | 2.26
3-pentanol |  | 88.15 | 204.16 | 388.46 | 1 | 1 | 0.6813 | 0.1372 | 0.1815 | 1.0613 | 20.23 | 2 | 4.1667 | 1 | 559.6 | 38.8 | 325 | 416 | 2000 | 0 | 1.78
3-pentanol |  | 88.15 | 204.16 | 388.46 | 1 | 1 | 0.6813 | 0.1372 | 0.1815 | 1.0613 | 20.23 | 2 | 4.1667 | 1 | 559.6 | 38.8 | 325 | 474.5 | 50 | 0 | 22.6
3-pentanol |  | 88.15 | 204.16 | 388.46 | 1 | 1 | 0.6813 | 0.1372 | 0.1815 | 1.0613 | 20.23 | 2 | 4.1667 | 1 | 559.6 | 38.8 | 325 | 474.5 | 1500 | 0 | 4.33
3-pentanol |  | 88.15 | 204.16 | 388.46 | 1 | 1 | 0.6813 | 0.1372 | 0.1815 | 1.0613 | 20.23 | 2 | 4.1667 | 1 | 559.6 | 38.8 | 325 | 474.5 | 2000 | 0 | 3.47
3-methyl-1-butanol (isoamyl alcohol) | Agishev and Samigullin (1966) | 88.15 | 155.96 | 404.36 | 1 | 1 | 0.6813 | 0.1372 | 0.1815 | 1.333 | 20.23 | 2 | 4.1667 | 1 | 577.2 | 39.3 | 327 | 296.16 | 1.0132 | 0 | 0.273 | Steady-field gradient
1-hexanol | Iwahashi et al. (1986) | 102.177 | 228.56 | 430.56 | 1 | 1 | 0.7053 | 0.1381 | 0.1566 | 1.913 | 20.23 | 3 | 5.1429 | 1 | 610.3 | 34.17 | 387 | 298.16 | 1.0132 | 0 | 0.218 | Pulsed-field gradient combined with Fourier transform
1-hexanol | Petrowsky et al. (2010) | 102.177 | 228.56 | 430.56 | 1 | 1 | 0.7053 | 0.1381 | 0.1566 | 1.913 | 20.23 | 3 | 5.1429 | 1 | 610.3 | 34.17 | 387 | 268.16 | 1.0132 | 0 | 0.0523 | Pulsed-field gradient
1-hexanol |  | 102.177 | 228.56 | 430.56 | 1 | 1 | 0.7053 | 0.1381 | 0.1566 | 1.913 | 20.23 | 3 | 5.1429 | 1 | 610.3 | 34.17 | 387 | 278.16 | 1.0132 | 0 | 0.0925
1-hexanol |  | 102.177 | 228.56 | 430.56 | 1 | 1 | 0.7053 | 0.1381 | 0.1566 | 1.913 | 20.23 | 3 | 5.1429 | 1 | 610.3 | 34.17 | 387 | 288.16 | 1.0132 | 0 | 0.152
1-hexanol |  | 102.177 | 228.56 | 430.56 | 1 | 1 | 0.7053 | 0.1381 | 0.1566 | 1.913 | 20.23 | 3 | 5.1429 | 1 | 610.3 | 34.17 | 387 | 298.16 | 1.0132 | 0 | 0.214
1-hexanol |  | 102.177 | 228.56 | 430.56 | 1 | 1 | 0.7053 | 0.1381 | 0.1566 | 1.913 | 20.23 | 3 | 5.1429 | 1 | 610.3 | 34.17 | 387 | 308.16 | 1.0132 | 0 | 0.3
1-hexanol |  | 102.177 | 228.56 | 430.56 | 1 | 1 | 0.7053 | 0.1381 | 0.1566 | 1.913 | 20.23 | 3 | 5.1429 | 1 | 610.3 | 34.17 | 387 | 318.16 | 1.0132 | 0 | 0.408
1-hexanol |  | 102.177 | 228.56 | 430.56 | 1 | 1 | 0.7053 | 0.1381 | 0.1566 | 1.913 | 20.23 | 3 | 5.1429 | 1 | 610.3 | 34.17 | 387 | 328.16 | 1.0132 | 0 | 0.533
1-hexanol |  | 102.177 | 228.56 | 430.56 | 1 | 1 | 0.7053 | 0.1381 | 0.1566 | 1.913 | 20.23 | 3 | 5.1429 | 1 | 610.3 | 34.17 | 387 | 338.16 | 1.0132 | 0 | 0.709
1-hexanol |  | 102.177 | 228.56 | 430.56 | 1 | 1 | 0.7053 | 0.1381 | 0.1566 | 1.913 | 20.23 | 3 | 5.1429 | 1 | 610.3 | 34.17 | 387 | 353.16 | 1.0132 | 0 | 1.08
1-heptanol | Iwahashi et al. (1986) | 116.203 | 239.16 | 449.46 | 1 | 1 | 0.7235 | 0.1388 | 0.1377 | 2.4659 | 20.23 | 4 | 6.125 | 0 | 632.6 | 30.58 | 435 | 298.16 | 1.0132 | 0 | 0.172 | Pulsed-field gradient combined with Fourier transform
1-octanol | McCall and Douglass (1960), McCall et al. (1963) | 130.23 | 257.66 | 468.36 | 1 | 1 | 0.7378 | 0.1393 | 0.1229 | 3.0189 | 20.23 | 4 | 7.1111 | 1 | 652.5 | 27.77 | 497 | 297.16 | 1.0132 | 0 | 0.138 | Steady-field gradient
1-octanol | Iwahashi et al. (1986) | 130.23 | 257.66 | 468.36 | 1 | 1 | 0.7378 | 0.1393 | 0.1229 | 3.0189 | 20.23 | 4 | 7.1111 | 1 | 652.5 | 27.77 | 497 | 298.16 | 1.0132 | 0 | 0.142 | Pulsed-field gradient combined with Fourier transform
1-octanol | Viel et al. (2008) | 130.23 | 257.66 | 468.36 | 1 | 1 | 0.7378 | 0.1393 | 0.1229 | 3.0189 | 20.23 | 4 | 7.1111 | 1 | 652.5 | 27.77 | 497 | 298.16 | 1.0132 | 0 | 0.16 | Pulsed-field gradient combined with magic angle spinning
1-octanol | Petrowsky et al. (2010) | 130.23 | 257.66 | 468.36 | 1 | 1 | 0.7378 | 0.1393 | 0.1229 | 3.0189 | 20.23 | 4 | 7.1111 | 1 | 652.5 | 27.77 | 497 | 278.16 | 1.0132 | 0 | 0.05 | Pulsed-field gradient
1-octanol |  | 130.23 | 257.66 | 468.36 | 1 | 1 | 0.7378 | 0.1393 | 0.1229 | 3.0189 | 20.23 | 4 | 7.1111 | 1 | 652.5 | 27.77 | 497 | 288.16 | 1.0132 | 0 | 0.0844
1-octanol |  | 130.23 | 257.66 | 468.36 | 1 | 1 | 0.7378 | 0.1393 | 0.1229 | 3.0189 | 20.23 | 4 | 7.1111 | 1 | 652.5 | 27.77 | 497 | 298.16 | 1.0132 | 0 | 0.124
1-octanol |  | 130.23 | 257.66 | 468.36 | 1 | 1 | 0.7378 | 0.1393 | 0.1229 | 3.0189 | 20.23 | 4 | 7.1111 | 1 | 652.5 | 27.77 | 497 | 308.16 | 1.0132 | 0 | 0.183
1-octanol |  | 130.23 | 257.66 | 468.36 | 1 | 1 | 0.7378 | 0.1393 | 0.1229 | 3.0189 | 20.23 | 4 | 7.1111 | 1 | 652.5 | 27.77 | 497 | 318.16 | 1.0132 | 0 | 0.25
1-octanol |  | 130.23 | 257.66 | 468.36 | 1 | 1 | 0.7378 | 0.1393 | 0.1229 | 3.0189 | 20.23 | 4 | 7.1111 | 1 | 652.5 | 27.77 | 497 | 328.16 | 1.0132 | 0 | 0.335
1-octanol |  | 130.23 | 257.66 | 468.36 | 1 | 1 | 0.7378 | 0.1393 | 0.1229 | 3.0189 | 20.23 | 4 | 7.1111 | 1 | 652.5 | 27.77 | 497 | 338.16 | 1.0132 | 0 | 0.438
1-octanol |  | 130.23 | 257.66 | 468.36 | 1 | 1 | 0.7378 | 0.1393 | 0.1229 | 3.0189 | 20.23 | 4 | 7.1111 | 1 | 652.5 | 27.77 | 497 | 353.16 | 1.0132 | 0 | 0.681
1-octanol | Iwashahi et al. (1993) | 130.23 | 257.66 | 468.36 | 1 | 1 | 0.7378 | 0.1393 | 0.1229 | 3.0189 | 20.23 | 4 | 7.1111 | 1 | 652.5 | 27.77 | 497 | 288.16 | 1.0132 | 0 | 0.13035 | Pulsed-field gradient
1-octanol |  | 130.23 | 257.66 | 468.36 | 1 | 1 | 0.7378 | 0.1393 | 0.1229 | 3.0189 | 20.23 | 4 | 7.1111 | 1 | 652.5 | 27.77 | 497 | 293.16 | 1.0132 | 0 | 0.16926
1-octanol |  | 130.23 | 257.66 | 468.36 | 1 | 1 | 0.7378 | 0.1393 | 0.1229 | 3.0189 | 20.23 | 4 | 7.1111 | 1 | 652.5 | 27.77 | 497 | 303.16 | 1.0132 | 0 | 0.23018
1-octanol |  | 130.23 | 257.66 | 468.36 | 1 | 1 | 0.7378 | 0.1393 | 0.1229 | 3.0189 | 20.23 | 4 | 7.1111 | 1 | 652.5 | 27.77 | 497 | 313.16 | 1.0132 | 0 | 0.32593
1-octanol |  | 130.23 | 257.66 | 468.36 | 1 | 1 | 0.7378 | 0.1393 | 0.1229 | 3.0189 | 20.23 | 4 | 7.1111 | 1 | 652.5 | 27.77 | 497 | 323.16 | 1.0132 | 0 | 0.45582
1-octanol |  | 130.23 | 257.66 | 468.36 | 1 | 1 | 0.7378 | 0.1393 | 0.1229 | 3.0189 | 20.23 | 4 | 7.1111 | 1 | 652.5 | 27.77 | 497 | 333.16 | 1.0132 | 0 | 0.58198
1-octanol |  | 130.23 | 257.66 | 468.36 | 1 | 1 | 0.7378 | 0.1393 | 0.1229 | 3.0189 | 20.23 | 4 | 7.1111 | 1 | 652.5 | 27.77 | 497 | 343.16 | 1.0132 | 0 | 0.77141
1-octanol |  | 130.23 | 257.66 | 468.36 | 1 | 1 | 0.7378 | 0.1393 | 0.1229 | 3.0189 | 20.23 | 4 | 7.1111 | 1 | 652.5 | 27.77 | 497 | 353.16 | 1.0132 | 0 | 0.9339
oleyl alcohol | Iwashahi et al. (1995) | 268.483 | 279.65 | 607.48 | 1 | 1 | 0.8053 | 0.1352 | 0.0596 | 6.3992 | 20.23 | 9 | 17.0526 | 1 | 755 | 13.5 | 991.3 | 303.16 | 1.0132 | 0 | 0.060928 | Pulsed-field gradient
oleyl alcohol |  | 268.483 | 279.65 | 607.48 | 1 | 1 | 0.8053 | 0.1352 | 0.0596 | 6.3992 | 20.23 | 9 | 17.0526 | 1 | 755 | 13.5 | 991.3 | 313.16 | 1.0132 | 0 | 0.086724
oleyl alcohol |  | 268.483 | 279.65 | 607.48 | 1 | 1 | 0.8053 | 0.1352 | 0.0596 | 6.3992 | 20.23 | 9 | 17.0526 | 1 | 755 | 13.5 | 991.3 | 323.16 | 1.0132 | 0 | 0.13317
oleyl alcohol |  | 268.483 | 279.65 | 607.48 | 1 | 1 | 0.8053 | 0.1352 | 0.0596 | 6.3992 | 20.23 | 9 | 17.0526 | 1 | 755 | 13.5 | 991.3 | 333.16 | 1.0132 | 0 | 0.18654
oleyl alcohol |  | 268.483 | 279.65 | 607.48 | 1 | 1 | 0.8053 | 0.1352 | 0.0596 | 6.3992 | 20.23 | 9 | 17.0526 | 1 | 755 | 13.5 | 991.3 | 343.16 | 1.0132 | 0 | 0.25837
oleyl alcohol |  | 268.483 | 279.65 | 607.48 | 1 | 1 | 0.8053 | 0.1352 | 0.0596 | 6.3992 | 20.23 | 9 | 17.0526 | 1 | 755 | 13.5 | 991.3 | 353.16 | 1.0132 | 0 | 0.3537
oleyl alcohol |  | 268.483 | 279.65 | 607.48 | 1 | 1 | 0.8053 | 0.1352 | 0.0596 | 6.3992 | 20.23 | 9 | 17.0526 | 1 | 755 | 13.5 | 991.3 | 363.16 | 1.0132 | 0 | 0.46975
oleyl alcohol |  | 268.483 | 279.65 | 607.48 | 1 | 1 | 0.8053 | 0.1352 | 0.0596 | 6.3992 | 20.23 | 9 | 17.0526 | 1 | 755 | 13.5 | 991.3 | 373.16 | 1.0132 | 0 | 0.61623
ethylene glycol | Rodnikova et al. (2014) J. Struct. Chem. 55, 256-262 | 62.068 | 260.16 | 470.46 | 2 | 2 | 0.387 | 0.0974 | 0.5155 | -1.219 | 40.46 | 2 | 2.25 | 0 | 720 | 82 | 191 | 298 | 1.0132 | 0 | 0.083 | Pulsed-field gradient
ethylene glycol |  | 62.068 | 260.16 | 470.46 | 2 | 2 | 0.387 | 0.0974 | 0.5155 | -1.219 | 40.46 | 2 | 2.25 | 0 | 720 | 82 | 191 | 308 | 1.0132 | 0 | 0.13
ethylene glycol |  | 62.068 | 260.16 | 470.46 | 2 | 2 | 0.387 | 0.0974 | 0.5155 | -1.219 | 40.46 | 2 | 2.25 | 0 | 720 | 82 | 191 | 318 | 1.0132 | 0 | 0.19
ethylene glycol | Rodnikova et al. (2014) Russ. J. Phys. Chem. A, 88, 1442-1444 | 62.068 | 260.16 | 470.46 | 2 | 2 | 0.387 | 0.0974 | 0.5155 | -1.219 | 40.46 | 2 | 2.25 | 0 | 720 | 82 | 191 | 298 | 1.0132 | 0 | 0.0834 | Pulsed-field gradient combined with Fourier transform
ethylene glycol |  | 62.068 | 260.16 | 470.46 | 2 | 2 | 0.387 | 0.0974 | 0.5155 | -1.219 | 40.46 | 2 | 2.25 | 0 | 720 | 82 | 191 | 303 | 1.0132 | 0 | 0.113
ethylene glycol |  | 62.068 | 260.16 | 470.46 | 2 | 2 | 0.387 | 0.0974 | 0.5155 | -1.219 | 40.46 | 2 | 2.25 | 0 | 720 | 82 | 191 | 308 | 1.0132 | 0 | 0.135
ethylene glycol |  | 62.068 | 260.16 | 470.46 | 2 | 2 | 0.387 | 0.0974 | 0.5155 | -1.219 | 40.46 | 2 | 2.25 | 0 | 720 | 82 | 191 | 313 | 1.0132 | 0 | 0.165
ethylene glycol |  | 62.068 | 260.16 | 470.46 | 2 | 2 | 0.387 | 0.0974 | 0.5155 | -1.219 | 40.46 | 2 | 2.25 | 0 | 720 | 82 | 191 | 318 | 1.0132 | 0 | 0.19
1,2-propanediol | Rodnikova et al. (2014) Russ. J. Phys. Chem. A, 88, 1442-1444 | 76.095 | 210.58 | 460.76 | 2 | 2 | 0.4735 | 0.106 | 0.4205 | -0.75139 | 40.46 | 2 | 3.2 | 0 | 626 | 61 | 239 | 304 | 1.0132 | 0 | 0.056 | Pulsed-field gradient combined with Fourier transform
1,2-propanediol |  | 76.095 | 210.58 | 460.76 | 2 | 2 | 0.4735 | 0.106 | 0.4205 | -0.75139 | 40.46 | 2 | 3.2 | 0 | 626 | 61 | 239 | 309 | 1.0132 | 0 | 0.071
1,2-propanediol |  | 76.095 | 210.58 | 460.76 | 2 | 2 | 0.4735 | 0.106 | 0.4205 | -0.75139 | 40.46 | 2 | 3.2 | 0 | 626 | 61 | 239 | 315 | 1.0132 | 0 | 0.097
1,2-propanediol |  | 76.095 | 210.58 | 460.76 | 2 | 2 | 0.4735 | 0.106 | 0.4205 | -0.75139 | 40.46 | 2 | 3.2 | 0 | 626 | 61 | 239 | 318 | 1.0132 | 0 | 0.11
1,3-propanediol | Rodnikova et al. (2014) Russ. J. Phys. Chem. A, 88, 1442-1444 | 76.095 | 246.46 | 487.56 | 2 | 2 | 0.4735 | 0.106 | 0.4205 | -0.87945 | 40.46 | 2 | 3.2 | 1 | 724 | 95 | 217 | 304 | 1.0132 | 0 | 0.055 | Pulsed-field gradient combined with Fourier transform
1,3-propanediol |  | 76.095 | 246.46 | 487.56 | 2 | 2 | 0.4735 | 0.106 | 0.4205 | -0.87945 | 40.46 | 2 | 3.2 | 1 | 724 | 95 | 217 | 309 | 1.0132 | 0 | 0.067
1,3-propanediol |  | 76.095 | 246.46 | 487.56 | 2 | 2 | 0.4735 | 0.106 | 0.4205 | -0.87945 | 40.46 | 2 | 3.2 | 1 | 724 | 95 | 217 | 315 | 1.0132 | 0 | 0.081
1,3-propanediol |  | 76.095 | 246.46 | 487.56 | 2 | 2 | 0.4735 | 0.106 | 0.4205 | -0.87945 | 40.46 | 2 | 3.2 | 1 | 724 | 95 | 217 | 318 | 1.0132 | 0 | 0.1
1,3-butanediol | Gammell (1972) | 90.122 | 196.16 | 481.39 | 2 | 2 | 0.5331 | 0.1118 | 0.3551 | -0.4118 | 40.46 | 2 | 4.1667 | 1 | 676 | 40.2 | 305 | 227.16 | 1.0132 | 0 | 0.0018 | Unknown method
1,3-butanediol |  | 90.122 | 196.16 | 481.39 | 2 | 2 | 0.5331 | 0.1118 | 0.3551 | -0.4118 | 40.46 | 2 | 4.1667 | 1 | 676 | 40.2 | 305 | 234.36 | 1.0132 | 0 | 0.003
1,3-butanediol |  | 90.122 | 196.16 | 481.39 | 2 | 2 | 0.5331 | 0.1118 | 0.3551 | -0.4118 | 40.46 | 2 | 4.1667 | 1 | 676 | 40.2 | 305 | 241.76 | 1.0132 | 0 | 0.0052
1,3-butanediol |  | 90.122 | 196.16 | 481.39 | 2 | 2 | 0.5331 | 0.1118 | 0.3551 | -0.4118 | 40.46 | 2 | 4.1667 | 1 | 676 | 40.2 | 305 | 249.76 | 1.0132 | 0 | 0.0086
1,3-butanediol |  | 90.122 | 196.16 | 481.39 | 2 | 2 | 0.5331 | 0.1118 | 0.3551 | -0.4118 | 40.46 | 2 | 4.1667 | 1 | 676 | 40.2 | 305 | 258.16 | 1.0132 | 0 | 0.014
1,3-butanediol |  | 90.122 | 196.16 | 481.39 | 2 | 2 | 0.5331 | 0.1118 | 0.3551 | -0.4118 | 40.46 | 2 | 4.1667 | 1 | 676 | 40.2 | 305 | 267.16 | 1.0132 | 0 | 0.0232
1,3-butanediol |  | 90.122 | 196.16 | 481.39 | 2 | 2 | 0.5331 | 0.1118 | 0.3551 | -0.4118 | 40.46 | 2 | 4.1667 | 1 | 676 | 40.2 | 305 | 276.46 | 1.0132 | 0 | 0.0385
1,3-butanediol |  | 90.122 | 196.16 | 481.39 | 2 | 2 | 0.5331 | 0.1118 | 0.3551 | -0.4118 | 40.46 | 2 | 4.1667 | 1 | 676 | 40.2 | 305 | 286.56 | 1.0132 | 0 | 0.064
1,3-butanediol |  | 90.122 | 196.16 | 481.39 | 2 | 2 | 0.5331 | 0.1118 | 0.3551 | -0.4118 | 40.46 | 2 | 4.1667 | 1 | 676 | 40.2 | 305 | 297.36 | 1.0132 | 0 | 0.106
1,4-butanediol | Rodnikova et al. (2014) Russ. J. Phys. Chem. A, 88, 1442-1444 | 90.122 | 293.06 | 501.16 | 2 | 2 | 0.5331 | 0.1118 | 0.3551 | -0.53986 | 40.46 | 3 | 4.1667 | 0 | 667 | 48.8 | 297 | 304 | 1.0132 | 0 | 0.033 | Pulsed-field gradient combined with Fourier transform
1,4-butanediol |  | 90.122 | 293.06 | 501.16 | 2 | 2 | 0.5331 | 0.1118 | 0.3551 | -0.53986 | 40.46 | 3 | 4.1667 | 0 | 667 | 48.8 | 297 | 309 | 1.0132 | 0 | 0.041
1,4-butanediol |  | 90.122 | 293.06 | 501.16 | 2 | 2 | 0.5331 | 0.1118 | 0.3551 | -0.53986 | 40.46 | 3 | 4.1667 | 0 | 667 | 48.8 | 297 | 315 | 1.0132 | 0 | 0.051
1,4-butanediol |  | 90.122 | 293.06 | 501.16 | 2 | 2 | 0.5331 | 0.1118 | 0.3551 | -0.53986 | 40.46 | 3 | 4.1667 | 0 | 667 | 48.8 | 297 | 318 | 1.0132 | 0 | 0.062
hexylene glycol | Gammell (1972) | 118.176 | 223.16 | 470.66 | 2 | 2 | 0.6098 | 0.1194 | 0.2708 | 0.36841 | 40.46 | 2 | 6.125 | 1 | 621 | 40.1 | 398 | 220.36 | 1.0132 | 0 | 0.00265 | Unknown method
hexylene glycol |  | 118.176 | 223.16 | 470.66 | 2 | 2 | 0.6098 | 0.1194 | 0.2708 | 0.36841 | 40.46 | 2 | 6.125 | 1 | 621 | 40.1 | 398 | 227.16 | 1.0132 | 0 | 0.0045
hexylene glycol |  | 118.176 | 223.16 | 470.66 | 2 | 2 | 0.6098 | 0.1194 | 0.2708 | 0.36841 | 40.46 | 2 | 6.125 | 1 | 621 | 40.1 | 398 | 234.36 | 1.0132 | 0 | 0.0077
hexylene glycol |  | 118.176 | 223.16 | 470.66 | 2 | 2 | 0.6098 | 0.1194 | 0.2708 | 0.36841 | 40.46 | 2 | 6.125 | 1 | 621 | 40.1 | 398 | 241.76 | 1.0132 | 0 | 0.013
hexylene glycol |  | 118.176 | 223.16 | 470.66 | 2 | 2 | 0.6098 | 0.1194 | 0.2708 | 0.36841 | 40.46 | 2 | 6.125 | 1 | 621 | 40.1 | 398 | 249.76 | 1.0132 | 0 | 0.022
hexylene glycol |  | 118.176 | 223.16 | 470.66 | 2 | 2 | 0.6098 | 0.1194 | 0.2708 | 0.36841 | 40.46 | 2 | 6.125 | 1 | 621 | 40.1 | 398 | 258.16 | 1.0132 | 0 | 0.036
hexylene glycol |  | 118.176 | 223.16 | 470.66 | 2 | 2 | 0.6098 | 0.1194 | 0.2708 | 0.36841 | 40.46 | 2 | 6.125 | 1 | 621 | 40.1 | 398 | 267.16 | 1.0132 | 0 | 0.0595
hexylene glycol |  | 118.176 | 223.16 | 470.66 | 2 | 2 | 0.6098 | 0.1194 | 0.2708 | 0.36841 | 40.46 | 2 | 6.125 | 1 | 621 | 40.1 | 398 | 276.46 | 1.0132 | 0 | 0.096
hexylene glycol |  | 118.176 | 223.16 | 470.66 | 2 | 2 | 0.6098 | 0.1194 | 0.2708 | 0.36841 | 40.46 | 2 | 6.125 | 1 | 621 | 40.1 | 398 | 286.56 | 1.0132 | 0 | 0.152
hexylene glycol |  | 118.176 | 223.16 | 470.66 | 2 | 2 | 0.6098 | 0.1194 | 0.2708 | 0.36841 | 40.46 | 2 | 6.125 | 1 | 621 | 40.1 | 398 | 297.36 | 1.0132 | 0 | 0.235
glycerol | Stejskal and Tanner (1965) | 92.095 | 291.34 | 561.01 | 3 | 3 | 0.3913 | 0.0876 | 0.5212 | -1.8849 | 60.69 | 2 | 4.1667 | 1 | 850 | 75 | 264 | 299.16 | 1.0132 | 0 | 0.0025 | Pulsed-field gradient
glycerol | Groβ and Kosfeld (1969) | 92.095 | 291.34 | 561.01 | 3 | 3 | 0.3913 | 0.0876 | 0.5212 | -1.8849 | 60.69 | 2 | 4.1667 | 1 | 850 | 75 | 264 | 283.16 | 1.0132 | 0 | 0.00058 | Pulsed-field gradient
glycerol |  | 92.095 | 291.34 | 561.01 | 3 | 3 | 0.3913 | 0.0876 | 0.5212 | -1.8849 | 60.69 | 2 | 4.1667 | 1 | 850 | 75 | 264 | 288.16 | 1.0132 | 0 | 0.000918
glycerol |  | 92.095 | 291.34 | 561.01 | 3 | 3 | 0.3913 | 0.0876 | 0.5212 | -1.8849 | 60.69 | 2 | 4.1667 | 1 | 850 | 75 | 264 | 293.16 | 1.0132 | 0 | 0.00118
glycerol |  | 92.095 | 291.34 | 561.01 | 3 | 3 | 0.3913 | 0.0876 | 0.5212 | -1.8849 | 60.69 | 2 | 4.1667 | 1 | 850 | 75 | 264 | 303.16 | 1.0132 | 0 | 0.0026
glycerol |  | 92.095 | 291.34 | 561.01 | 3 | 3 | 0.3913 | 0.0876 | 0.5212 | -1.8849 | 60.69 | 2 | 4.1667 | 1 | 850 | 75 | 264 | 313.16 | 1.0132 | 0 | 0.00587
glycerol |  | 92.095 | 291.34 | 561.01 | 3 | 3 | 0.3913 | 0.0876 | 0.5212 | -1.8849 | 60.69 | 2 | 4.1667 | 1 | 850 | 75 | 264 | 323.16 | 1.0132 | 0 | 0.0116
glycerol |  | 92.095 | 291.34 | 561.01 | 3 | 3 | 0.3913 | 0.0876 | 0.5212 | -1.8849 | 60.69 | 2 | 4.1667 | 1 | 850 | 75 | 264 | 333.16 | 1.0132 | 0 | 0.0216
glycerol |  | 92.095 | 291.34 | 561.01 | 3 | 3 | 0.3913 | 0.0876 | 0.5212 | -1.8849 | 60.69 | 2 | 4.1667 | 1 | 850 | 75 | 264 | 343.16 | 1.0132 | 0 | 0.036
glycerol |  | 92.095 | 291.34 | 561.01 | 3 | 3 | 0.3913 | 0.0876 | 0.5212 | -1.8849 | 60.69 | 2 | 4.1667 | 1 | 850 | 75 | 264 | 353.16 | 1.0132 | 0 | 0.0603
glycerol |  | 92.095 | 291.34 | 561.01 | 3 | 3 | 0.3913 | 0.0876 | 0.5212 | -1.8849 | 60.69 | 2 | 4.1667 | 1 | 850 | 75 | 264 | 363.16 | 1.0132 | 0 | 0.0856
glycerol |  | 92.095 | 291.34 | 561.01 | 3 | 3 | 0.3913 | 0.0876 | 0.5212 | -1.8849 | 60.69 | 2 | 4.1667 | 1 | 850 | 75 | 264 | 373.16 | 1.0132 | 0 | 0.12
glycerol | Hrovat and Wade (1980) | 92.095 | 291.34 | 561.01 | 3 | 3 | 0.3913 | 0.0876 | 0.5212 | -1.8849 | 60.69 | 2 | 4.1667 | 1 | 850 | 75 | 264 | 300.56 | 1.0132 | 0 | 0.00265 | Pulsed-field gradient
glycerol | Hrovat and Wade (1981) | 92.095 | 291.34 | 561.01 | 3 | 3 | 0.3913 | 0.0876 | 0.5212 | -1.8849 | 60.69 | 2 | 4.1667 | 1 | 850 | 75 | 264 | 289.16 | 1.0132 | 0 | 0.00083 | Pulsed-field gradient
glycerol |  | 92.095 | 291.34 | 561.01 | 3 | 3 | 0.3913 | 0.0876 | 0.5212 | -1.8849 | 60.69 | 2 | 4.1667 | 1 | 850 | 75 | 264 | 294.16 | 1.0132 | 0 | 0.00135
glycerol |  | 92.095 | 291.34 | 561.01 | 3 | 3 | 0.3913 | 0.0876 | 0.5212 | -1.8849 | 60.69 | 2 | 4.1667 | 1 | 850 | 75 | 264 | 298.16 | 1.0132 | 0 | 0.00173
glycerol |  | 92.095 | 291.34 | 561.01 | 3 | 3 | 0.3913 | 0.0876 | 0.5212 | -1.8849 | 60.69 | 2 | 4.1667 | 1 | 850 | 75 | 264 | 304.16 | 1.0132 | 0 | 0.00323
glycerol |  | 92.095 | 291.34 | 561.01 | 3 | 3 | 0.3913 | 0.0876 | 0.5212 | -1.8849 | 60.69 | 2 | 4.1667 | 1 | 850 | 75 | 264 | 313.16 | 1.0132 | 0 | 0.00614
glycerol |  | 92.095 | 291.34 | 561.01 | 3 | 3 | 0.3913 | 0.0876 | 0.5212 | -1.8849 | 60.69 | 2 | 4.1667 | 1 | 850 | 75 | 264 | 323.06 | 1.0132 | 0 | 0.0117
glycerol |  | 92.095 | 291.34 | 561.01 | 3 | 3 | 0.3913 | 0.0876 | 0.5212 | -1.8849 | 60.69 | 2 | 4.1667 | 1 | 850 | 75 | 264 | 332.66 | 1.0132 | 0 | 0.0211
glycerol |  | 92.095 | 291.34 | 561.01 | 3 | 3 | 0.3913 | 0.0876 | 0.5212 | -1.8849 | 60.69 | 2 | 4.1667 | 1 | 850 | 75 | 264 | 334.66 | 1.0132 | 0 | 0.0214
glycerol |  | 92.095 | 291.34 | 561.01 | 3 | 3 | 0.3913 | 0.0876 | 0.5212 | -1.8849 | 60.69 | 2 | 4.1667 | 1 | 850 | 75 | 264 | 344.36 | 1.0132 | 0 | 0.036
glycerol |  | 92.095 | 291.34 | 561.01 | 3 | 3 | 0.3913 | 0.0876 | 0.5212 | -1.8849 | 60.69 | 2 | 4.1667 | 1 | 850 | 75 | 264 | 352.86 | 1.0132 | 0 | 0.0554
glycerol |  | 92.095 | 291.34 | 561.01 | 3 | 3 | 0.3913 | 0.0876 | 0.5212 | -1.8849 | 60.69 | 2 | 4.1667 | 1 | 850 | 75 | 264 | 362.76 | 1.0132 | 0 | 0.0818
glycerol | Tomlinson (1972) | 92.095 | 291.34 | 561.01 | 3 | 3 | 0.3913 | 0.0876 | 0.5212 | -1.8849 | 60.69 | 2 | 4.1667 | 1 | 850 | 75 | 264 | 288.272 | 1.0132 | 0 | 0.00086349 | Pulsed-field gradient
glycerol |  | 92.095 | 291.34 | 561.01 | 3 | 3 | 0.3913 | 0.0876 | 0.5212 | -1.8849 | 60.69 | 2 | 4.1667 | 1 | 850 | 75 | 264 | 293.0666 | 1.0132 | 0 | 0.0013742
glycerol |  | 92.095 | 291.34 | 561.01 | 3 | 3 | 0.3913 | 0.0876 | 0.5212 | -1.8849 | 60.69 | 2 | 4.1667 | 1 | 850 | 75 | 264 | 296.8574 | 1.0132 | 0 | 0.001886
glycerol |  | 92.095 | 291.34 | 561.01 | 3 | 3 | 0.3913 | 0.0876 | 0.5212 | -1.8849 | 60.69 | 2 | 4.1667 | 1 | 850 | 75 | 264 | 298.1513 | 1.0132 | 0 | 0.0023227
glycerol |  | 92.095 | 291.34 | 561.01 | 3 | 3 | 0.3913 | 0.0876 | 0.5212 | -1.8849 | 60.69 | 2 | 4.1667 | 1 | 850 | 75 | 264 | 298.4956 | 1.0132 | 0 | 0.0020173
glycerol |  | 92.095 | 291.34 | 561.01 | 3 | 3 | 0.3913 | 0.0876 | 0.5212 | -1.8849 | 60.69 | 2 | 4.1667 | 1 | 850 | 75 | 264 | 302.8182 | 1.0132 | 0 | 0.0030436
glycerol |  | 92.095 | 291.34 | 561.01 | 3 | 3 | 0.3913 | 0.0876 | 0.5212 | -1.8849 | 60.69 | 2 | 4.1667 | 1 | 850 | 75 | 264 | 305.0422 | 1.0132 | 0 | 0.0042678
glycerol |  | 92.095 | 291.34 | 561.01 | 3 | 3 | 0.3913 | 0.0876 | 0.5212 | -1.8849 | 60.69 | 2 | 4.1667 | 1 | 850 | 75 | 264 | 307.9911 | 1.0132 | 0 | 0.004478
glycerol |  | 92.095 | 291.34 | 561.01 | 3 | 3 | 0.3913 | 0.0876 | 0.5212 | -1.8849 | 60.69 | 2 | 4.1667 | 1 | 850 | 75 | 264 | 315.8345 | 1.0132 | 0 | 0.0079318
glycerol |  | 92.095 | 291.34 | 561.01 | 3 | 3 | 0.3913 | 0.0876 | 0.5212 | -1.8849 | 60.69 | 2 | 4.1667 | 1 | 850 | 75 | 264 | 318.3418 | 1.0132 | 0 | 0.0083625
glycerol |  | 92.095 | 291.34 | 561.01 | 3 | 3 | 0.3913 | 0.0876 | 0.5212 | -1.8849 | 60.69 | 2 | 4.1667 | 1 | 850 | 75 | 264 | 327.3197 | 1.0132 | 0 | 0.015624
glycerol |  | 92.095 | 291.34 | 561.01 | 3 | 3 | 0.3913 | 0.0876 | 0.5212 | -1.8849 | 60.69 | 2 | 4.1667 | 1 | 850 | 75 | 264 | 331.7551 | 1.0132 | 0 | 0.020255
glycerol |  | 92.095 | 291.34 | 561.01 | 3 | 3 | 0.3913 | 0.0876 | 0.5212 | -1.8849 | 60.69 | 2 | 4.1667 | 1 | 850 | 75 | 264 | 339.2252 | 1.0132 | 0 | 0.03331
glycerol |  | 92.095 | 291.34 | 561.01 | 3 | 3 | 0.3913 | 0.0876 | 0.5212 | -1.8849 | 60.69 | 2 | 4.1667 | 1 | 850 | 75 | 264 | 348.8125 | 1.0132 | 0 | 0.045878
glycerol |  | 92.095 | 291.34 | 561.01 | 3 | 3 | 0.3913 | 0.0876 | 0.5212 | -1.8849 | 60.69 | 2 | 4.1667 | 1 | 850 | 75 | 264 | 356.7308 | 1.0132 | 0 | 0.06537
glycerol |  | 92.095 | 291.34 | 561.01 | 3 | 3 | 0.3913 | 0.0876 | 0.5212 | -1.8849 | 60.69 | 2 | 4.1667 | 1 | 850 | 75 | 264 | 367.6922 | 1.0132 | 0 | 0.10072
glycerol |  | 92.095 | 291.34 | 561.01 | 3 | 3 | 0.3913 | 0.0876 | 0.5212 | -1.8849 | 60.69 | 2 | 4.1667 | 1 | 850 | 75 | 264 | 376.8673 | 1.0132 | 0 | 0.13568
glycerol |  | 92.095 | 291.34 | 561.01 | 3 | 3 | 0.3913 | 0.0876 | 0.5212 | -1.8849 | 60.69 | 2 | 4.1667 | 1 | 850 | 75 | 264 | 388.6034 | 1.0132 | 0 | 0.18622
glycerol |  | 92.095 | 291.34 | 561.01 | 3 | 3 | 0.3913 | 0.0876 | 0.5212 | -1.8849 | 60.69 | 2 | 4.1667 | 1 | 850 | 75 | 264 | 391.6793 | 1.0132 | 0 | 0.21579
glycerol |  | 92.095 | 291.34 | 561.01 | 3 | 3 | 0.3913 | 0.0876 | 0.5212 | -1.8849 | 60.69 | 2 | 4.1667 | 1 | 850 | 75 | 264 | 400.6314 | 1.0132 | 0 | 0.27303
glycerol |  | 92.095 | 291.34 | 561.01 | 3 | 3 | 0.3913 | 0.0876 | 0.5212 | -1.8849 | 60.69 | 2 | 4.1667 | 1 | 850 | 75 | 264 | 411.3307 | 1.0132 | 0 | 0.34168
glycerol |  | 92.095 | 291.34 | 561.01 | 3 | 3 | 0.3913 | 0.0876 | 0.5212 | -1.8849 | 60.69 | 2 | 4.1667 | 1 | 850 | 75 | 264 | 419.4153 | 1.0132 | 0 | 0.42622
glycerol |  | 92.095 | 291.34 | 561.01 | 3 | 3 | 0.3913 | 0.0876 | 0.5212 | -1.8849 | 60.69 | 2 | 4.1667 | 1 | 850 | 75 | 264 | 428.0913 | 1.0132 | 0 | 0.51531
glycerol |  | 92.095 | 291.34 | 561.01 | 3 | 3 | 0.3913 | 0.0876 | 0.5212 | -1.8849 | 60.69 | 2 | 4.1667 | 1 | 850 | 75 | 264 | 438.4203 | 1.0132 | 0 | 0.61265
glycerol | Preissing (1976) | 92.095 | 291.34 | 561.01 | 3 | 3 | 0.3913 | 0.0876 | 0.5212 | -1.8849 | 60.69 | 2 | 4.1667 | 1 | 850 | 75 | 264 | 283.16 | 1.0132 | 0 | 0.00057931 | Unknown method
glycerol |  | 92.095 | 291.34 | 561.01 | 3 | 3 | 0.3913 | 0.0876 | 0.5212 | -1.8849 | 60.69 | 2 | 4.1667 | 1 | 850 | 75 | 264 | 373.16 | 1.0132 | 0 | 0.12488
glycerol | Gammell and Meister (1976) | 92.095 | 291.34 | 561.01 | 3 | 3 | 0.3913 | 0.0876 | 0.5212 | -1.8849 | 60.69 | 2 | 4.1667 | 1 | 850 | 75 | 264 | 299.16 | 1.0132 | 0 | 0.0025953 | Pulsed-field gradient
glycerol |  | 92.095 | 291.34 | 561.01 | 3 | 3 | 0.3913 | 0.0876 | 0.5212 | -1.8849 | 60.69 | 2 | 4.1667 | 1 | 850 | 75 | 264 | 308.16 | 1.0132 | 0 | 0.0041957
glycerol |  | 92.095 | 291.34 | 561.01 | 3 | 3 | 0.3913 | 0.0876 | 0.5212 | -1.8849 | 60.69 | 2 | 4.1667 | 1 | 850 | 75 | 264 | 312.16 | 1.0132 | 0 | 0.0060076
glycerol |  | 92.095 | 291.34 | 561.01 | 3 | 3 | 0.3913 | 0.0876 | 0.5212 | -1.8849 | 60.69 | 2 | 4.1667 | 1 | 850 | 75 | 264 | 313.16 | 1.0132 | 0 | 0.0068475
glycerol |  | 92.095 | 291.34 | 561.01 | 3 | 3 | 0.3913 | 0.0876 | 0.5212 | -1.8849 | 60.69 | 2 | 4.1667 | 1 | 850 | 75 | 264 | 323.16 | 1.0132 | 0 | 0.011721
glycerol |  | 92.095 | 291.34 | 561.01 | 3 | 3 | 0.3913 | 0.0876 | 0.5212 | -1.8849 | 60.69 | 2 | 4.1667 | 1 | 850 | 75 | 264 | 329.16 | 1.0132 | 0 | 0.016216 | Steady-field gradient
glycerol |  | 92.095 | 291.34 | 561.01 | 3 | 3 | 0.3913 | 0.0876 | 0.5212 | -1.8849 | 60.69 | 2 | 4.1667 | 1 | 850 | 75 | 264 | 333.16 | 1.0132 | 0 | 0.020696
glycerol |  | 92.095 | 291.34 | 561.01 | 3 | 3 | 0.3913 | 0.0876 | 0.5212 | -1.8849 | 60.69 | 2 | 4.1667 | 1 | 850 | 75 | 264 | 335.16 | 1.0132 | 0 | 0.024929
glycerol |  | 92.095 | 291.34 | 561.01 | 3 | 3 | 0.3913 | 0.0876 | 0.5212 | -1.8849 | 60.69 | 2 | 4.1667 | 1 | 850 | 75 | 264 | 344.16 | 1.0132 | 0 | 0.035801
glycerol |  | 92.095 | 291.34 | 561.01 | 3 | 3 | 0.3913 | 0.0876 | 0.5212 | -1.8849 | 60.69 | 2 | 4.1667 | 1 | 850 | 75 | 264 | 354.16 | 1.0132 | 0 | 0.053586
glycerol | Chang and Sillescu (1997) | 92.095 | 291.34 | 561.01 | 3 | 3 | 0.3913 | 0.0876 | 0.5212 | -1.8849 | 60.69 | 2 | 4.1667 | 1 | 850 | 75 | 264 | 255.71 | 1.0132 | 0 | 1.5722e-05 | Steady-field gradient stimulated echo
glycerol |  | 92.095 | 291.34 | 561.01 | 3 | 3 | 0.3913 | 0.0876 | 0.5212 | -1.8849 | 60.69 | 2 | 4.1667 | 1 | 850 | 75 | 264 | 258.7292 | 1.0132 | 0 | 2.1684e-05
glycerol |  | 92.095 | 291.34 | 561.01 | 3 | 3 | 0.3913 | 0.0876 | 0.5212 | -1.8849 | 60.69 | 2 | 4.1667 | 1 | 850 | 75 | 264 | 261.4816 | 1.0132 | 0 | 3.2087e-05
glycerol |  | 92.095 | 291.34 | 561.01 | 3 | 3 | 0.3913 | 0.0876 | 0.5212 | -1.8849 | 60.69 | 2 | 4.1667 | 1 | 850 | 75 | 264 | 262.9657 | 1.0132 | 0 | 2.8825e-05
glycerol |  | 92.095 | 291.34 | 561.01 | 3 | 3 | 0.3913 | 0.0876 | 0.5212 | -1.8849 | 60.69 | 2 | 4.1667 | 1 | 850 | 75 | 264 | 265.2233 | 1.0132 | 0 | 5.4749e-05
glycerol |  | 92.095 | 291.34 | 561.01 | 3 | 3 | 0.3913 | 0.0876 | 0.5212 | -1.8849 | 60.69 | 2 | 4.1667 | 1 | 850 | 75 | 264 | 265.7722 | 1.0132 | 0 | 4.9e-05
glycerol |  | 92.095 | 291.34 | 561.01 | 3 | 3 | 0.3913 | 0.0876 | 0.5212 | -1.8849 | 60.69 | 2 | 4.1667 | 1 | 850 | 75 | 264 | 269.2661 | 1.0132 | 0 | 8.5629e-05
glycerol |  | 92.095 | 291.34 | 561.01 | 3 | 3 | 0.3913 | 0.0876 | 0.5212 | -1.8849 | 60.69 | 2 | 4.1667 | 1 | 850 | 75 | 264 | 270.7099 | 1.0132 | 0 | 8.8524e-05
glycerol |  | 92.095 | 291.34 | 561.01 | 3 | 3 | 0.3913 | 0.0876 | 0.5212 | -1.8849 | 60.69 | 2 | 4.1667 | 1 | 850 | 75 | 264 | 274.3503 | 1.0132 | 0 | 0.00014499
glycerol |  | 92.095 | 291.34 | 561.01 | 3 | 3 | 0.3913 | 0.0876 | 0.5212 | -1.8849 | 60.69 | 2 | 4.1667 | 1 | 850 | 75 | 264 | 275.4731 | 1.0132 | 0 | 0.00015045
glycerol |  | 92.095 | 291.34 | 561.01 | 3 | 3 | 0.3913 | 0.0876 | 0.5212 | -1.8849 | 60.69 | 2 | 4.1667 | 1 | 850 | 75 | 264 | 279.3942 | 1.0132 | 0 | 0.00020222
glycerol |  | 92.095 | 291.34 | 561.01 | 3 | 3 | 0.3913 | 0.0876 | 0.5212 | -1.8849 | 60.69 | 2 | 4.1667 | 1 | 850 | 75 | 264 | 280.3917 | 1.0132 | 0 | 0.0002678
glycerol |  | 92.095 | 291.34 | 561.01 | 3 | 3 | 0.3913 | 0.0876 | 0.5212 | -1.8849 | 60.69 | 2 | 4.1667 | 1 | 850 | 75 | 264 | 283.3277 | 1.0132 | 0 | 0.00036319
glycerol |  | 92.095 | 291.34 | 561.01 | 3 | 3 | 0.3913 | 0.0876 | 0.5212 | -1.8849 | 60.69 | 2 | 4.1667 | 1 | 850 | 75 | 264 | 285.0993 | 1.0132 | 0 | 0.00043532
glycerol |  | 92.095 | 291.34 | 561.01 | 3 | 3 | 0.3913 | 0.0876 | 0.5212 | -1.8849 | 60.69 | 2 | 4.1667 | 1 | 850 | 75 | 264 | 288.0502 | 1.0132 | 0 | 0.00056495
glycerol |  | 92.095 | 291.34 | 561.01 | 3 | 3 | 0.3913 | 0.0876 | 0.5212 | -1.8849 | 60.69 | 2 | 4.1667 | 1 | 850 | 75 | 264 | 290.1794 | 1.0132 | 0 | 0.00069746
glycerol |  | 92.095 | 291.34 | 561.01 | 3 | 3 | 0.3913 | 0.0876 | 0.5212 | -1.8849 | 60.69 | 2 | 4.1667 | 1 | 850 | 75 | 264 | 292.5823 | 1.0132 | 0 | 0.00087386
glycerol |  | 92.095 | 291.34 | 561.01 | 3 | 3 | 0.3913 | 0.0876 | 0.5212 | -1.8849 | 60.69 | 2 | 4.1667 | 1 | 850 | 75 | 264 | 295.0867 | 1.0132 | 0 | 0.0011153
glycerol |  | 92.095 | 291.34 | 561.01 | 3 | 3 | 0.3913 | 0.0876 | 0.5212 | -1.8849 | 60.69 | 2 | 4.1667 | 1 | 850 | 75 | 264 | 297.9484 | 1.0132 | 0 | 0.0013567
glycerol |  | 92.095 | 291.34 | 561.01 | 3 | 3 | 0.3913 | 0.0876 | 0.5212 | -1.8849 | 60.69 | 2 | 4.1667 | 1 | 850 | 75 | 264 | 299.8557 | 1.0132 | 0 | 0.0017331
glycerol |  | 92.095 | 291.34 | 561.01 | 3 | 3 | 0.3913 | 0.0876 | 0.5212 | -1.8849 | 60.69 | 2 | 4.1667 | 1 | 850 | 75 | 264 | 303.8523 | 1.0132 | 0 | 0.002536
glycerol |  | 92.095 | 291.34 | 561.01 | 3 | 3 | 0.3913 | 0.0876 | 0.5212 | -1.8849 | 60.69 | 2 | 4.1667 | 1 | 850 | 75 | 264 | 309.8337 | 1.0132 | 0 | 0.0037045
glycerol |  | 92.095 | 291.34 | 561.01 | 3 | 3 | 0.3913 | 0.0876 | 0.5212 | -1.8849 | 60.69 | 2 | 4.1667 | 1 | 850 | 75 | 264 | 315.893 | 1.0132 | 0 | 0.0062846
glycerol |  | 92.095 | 291.34 | 561.01 | 3 | 3 | 0.3913 | 0.0876 | 0.5212 | -1.8849 | 60.69 | 2 | 4.1667 | 1 | 850 | 75 | 264 | 319.2832 | 1.0132 | 0 | 0.0072595
glycerol |  | 92.095 | 291.34 | 561.01 | 3 | 3 | 0.3913 | 0.0876 | 0.5212 | -1.8849 | 60.69 | 2 | 4.1667 | 1 | 850 | 75 | 264 | 324.1025 | 1.0132 | 0 | 0.01159
glycerol |  | 92.095 | 291.34 | 561.01 | 3 | 3 | 0.3913 | 0.0876 | 0.5212 | -1.8849 | 60.69 | 2 | 4.1667 | 1 | 850 | 75 | 264 | 332.4895 | 1.0132 | 0 | 0.016589
glycerol |  | 92.095 | 291.34 | 561.01 | 3 | 3 | 0.3913 | 0.0876 | 0.5212 | -1.8849 | 60.69 | 2 | 4.1667 | 1 | 850 | 75 | 264 | 333.8645 | 1.0132 | 0 | 0.021969
glycerol |  | 92.095 | 291.34 | 561.01 | 3 | 3 | 0.3913 | 0.0876 | 0.5212 | -1.8849 | 60.69 | 2 | 4.1667 | 1 | 850 | 75 | 264 | 343.3835 | 1.0132 | 0 | 0.035186
glycerol |  | 92.095 | 291.34 | 561.01 | 3 | 3 | 0.3913 | 0.0876 | 0.5212 | -1.8849 | 60.69 | 2 | 4.1667 | 1 | 850 | 75 | 264 | 353.3421 | 1.0132 | 0 | 0.054023
glycerol |  | 92.095 | 291.34 | 561.01 | 3 | 3 | 0.3913 | 0.0876 | 0.5212 | -1.8849 | 60.69 | 2 | 4.1667 | 1 | 850 | 75 | 264 | 366.4743 | 1.0132 | 0 | 0.084308
glycerol |  | 92.095 | 291.34 | 561.01 | 3 | 3 | 0.3913 | 0.0876 | 0.5212 | -1.8849 | 60.69 | 2 | 4.1667 | 1 | 850 | 75 | 264 | 373.3003 | 1.0132 | 0 | 0.12292
glycerol |  | 92.095 | 291.34 | 561.01 | 3 | 3 | 0.3913 | 0.0876 | 0.5212 | -1.8849 | 60.69 | 2 | 4.1667 | 1 | 850 | 75 | 264 | 383.0047 | 1.0132 | 0 | 0.17111
glycerol |  | 92.095 | 291.34 | 561.01 | 3 | 3 | 0.3913 | 0.0876 | 0.5212 | -1.8849 | 60.69 | 2 | 4.1667 | 1 | 850 | 75 | 264 | 392.907 | 1.0132 | 0 | 0.23603
glycerol |  | 92.095 | 291.34 | 561.01 | 3 | 3 | 0.3913 | 0.0876 | 0.5212 | -1.8849 | 60.69 | 2 | 4.1667 | 1 | 850 | 75 | 264 | 402.6453 | 1.0132 | 0 | 0.31606
glycerol |  | 92.095 | 291.34 | 561.01 | 3 | 3 | 0.3913 | 0.0876 | 0.5212 | -1.8849 | 60.69 | 2 | 4.1667 | 1 | 850 | 75 | 264 | 412.6914 | 1.0132 | 0 | 0.39518
glycerol |  | 92.095 | 291.34 | 561.01 | 3 | 3 | 0.3913 | 0.0876 | 0.5212 | -1.8849 | 60.69 | 2 | 4.1667 | 1 | 850 | 75 | 264 | 424.1478 | 1.0132 | 0 | 0.53116
glycerol |  | 92.095 | 291.34 | 561.01 | 3 | 3 | 0.3913 | 0.0876 | 0.5212 | -1.8849 | 60.69 | 2 | 4.1667 | 1 | 850 | 75 | 264 | 435.0507 | 1.0132 | 0 | 0.64611
glycerol |  | 92.095 | 291.34 | 561.01 | 3 | 3 | 0.3913 | 0.0876 | 0.5212 | -1.8849 | 60.69 | 2 | 4.1667 | 1 | 850 | 75 | 264 | 446.3617 | 1.0132 | 0 | 0.89867
glycerol |  | 92.095 | 291.34 | 561.01 | 3 | 3 | 0.3913 | 0.0876 | 0.5212 | -1.8849 | 60.69 | 2 | 4.1667 | 1 | 850 | 75 | 264 | 457.6929 | 1.0132 | 0 | 1.0073
monoamine ethanol | Rodnikova et al. (2014) J. Struct. Chem. 55, 256-262 | 61.084 | 283.66 | 444.16 | 2 | 2 | 0.3933 | 0.1155 | 0.2619 | -1.2698 | 46.25 | 2 | 2.25 | 0 | 678.2 | 71.24 | 225 | 288 | 1.0132 | 0 | 0.042 | Pulsed-field gradient
monoamine ethanol |  | 61.084 | 283.66 | 444.16 | 2 | 2 | 0.3933 | 0.1155 | 0.2619 | -1.2698 | 46.25 | 2 | 2.25 | 0 | 678.2 | 71.24 | 225 | 298 | 1.0132 | 0 | 0.055
monoamine ethanol |  | 61.084 | 283.66 | 444.16 | 2 | 2 | 0.3933 | 0.1155 | 0.2619 | -1.2698 | 46.25 | 2 | 2.25 | 0 | 678.2 | 71.24 | 225 | 308 | 1.0132 | 0 | 0.093
N-methyl amine | Chen et al. (1999) | 31.058 | 179.7 | 266.83 | 1 | 1 | 0.3867 | 0.1623 | 0 | -0.56415 | 26.02 | 1 | 0.5 | 0 | 430.05 | 74.6 | 154 | 203 | 100 | 0 | 1.15 | Pulsed-field gradient combined with Fourier transform
N-methyl amine |  | 31.058 | 179.7 | 266.83 | 1 | 1 | 0.3867 | 0.1623 | 0 | -0.56415 | 26.02 | 1 | 0.5 | 0 | 430.05 | 74.6 | 154 | 203 | 500 | 0 | 0.939
N-methyl amine |  | 31.058 | 179.7 | 266.83 | 1 | 1 | 0.3867 | 0.1623 | 0 | -0.56415 | 26.02 | 1 | 0.5 | 0 | 430.05 | 74.6 | 154 | 203 | 1000 | 0 | 0.748
N-methyl amine |  | 31.058 | 179.7 | 266.83 | 1 | 1 | 0.3867 | 0.1623 | 0 | -0.56415 | 26.02 | 1 | 0.5 | 0 | 430.05 | 74.6 | 154 | 203 | 1500 | 0 | 0.608
N-methyl amine |  | 31.058 | 179.7 | 266.83 | 1 | 1 | 0.3867 | 0.1623 | 0 | -0.56415 | 26.02 | 1 | 0.5 | 0 | 430.05 | 74.6 | 154 | 203 | 2000 | 0 | 0.499
N-methyl amine |  | 31.058 | 179.7 | 266.83 | 1 | 1 | 0.3867 | 0.1623 | 0 | -0.56415 | 26.02 | 1 | 0.5 | 0 | 430.05 | 74.6 | 154 | 224 | 100 | 0 | 2.03
N-methyl amine |  | 31.058 | 179.7 | 266.83 | 1 | 1 | 0.3867 | 0.1623 | 0 | -0.56415 | 26.02 | 1 | 0.5 | 0 | 430.05 | 74.6 | 154 | 224 | 500 | 0 | 1.71
N-methyl amine |  | 31.058 | 179.7 | 266.83 | 1 | 1 | 0.3867 | 0.1623 | 0 | -0.56415 | 26.02 | 1 | 0.5 | 0 | 430.05 | 74.6 | 154 | 224 | 1000 | 0 | 1.39
N-methyl amine |  | 31.058 | 179.7 | 266.83 | 1 | 1 | 0.3867 | 0.1623 | 0 | -0.56415 | 26.02 | 1 | 0.5 | 0 | 430.05 | 74.6 | 154 | 224 | 1500 | 0 | 1.14
N-methyl amine |  | 31.058 | 179.7 | 266.83 | 1 | 1 | 0.3867 | 0.1623 | 0 | -0.56415 | 26.02 | 1 | 0.5 | 0 | 430.05 | 74.6 | 154 | 224 | 2000 | 0 | 0.951
N-methyl amine |  | 31.058 | 179.7 | 266.83 | 1 | 1 | 0.3867 | 0.1623 | 0 | -0.56415 | 26.02 | 1 | 0.5 | 0 | 430.05 | 74.6 | 154 | 244 | 100 | 0 | 3.13
N-methyl amine |  | 31.058 | 179.7 | 266.83 | 1 | 1 | 0.3867 | 0.1623 | 0 | -0.56415 | 26.02 | 1 | 0.5 | 0 | 430.05 | 74.6 | 154 | 244 | 500 | 0 | 2.68
N-methyl amine |  | 31.058 | 179.7 | 266.83 | 1 | 1 | 0.3867 | 0.1623 | 0 | -0.56415 | 26.02 | 1 | 0.5 | 0 | 430.05 | 74.6 | 154 | 244 | 1000 | 0 | 2.14
N-methyl amine |  | 31.058 | 179.7 | 266.83 | 1 | 1 | 0.3867 | 0.1623 | 0 | -0.56415 | 26.02 | 1 | 0.5 | 0 | 430.05 | 74.6 | 154 | 244 | 1500 | 0 | 1.79
N-methyl amine |  | 31.058 | 179.7 | 266.83 | 1 | 1 | 0.3867 | 0.1623 | 0 | -0.56415 | 26.02 | 1 | 0.5 | 0 | 430.05 | 74.6 | 154 | 244 | 2000 | 0 | 1.52
N-methyl amine |  | 31.058 | 179.7 | 266.83 | 1 | 1 | 0.3867 | 0.1623 | 0 | -0.56415 | 26.02 | 1 | 0.5 | 0 | 430.05 | 74.6 | 154 | 273 | 100 | 0 | 4.98
N-methyl amine |  | 31.058 | 179.7 | 266.83 | 1 | 1 | 0.3867 | 0.1623 | 0 | -0.56415 | 26.02 | 1 | 0.5 | 0 | 430.05 | 74.6 | 154 | 273 | 200 | 0 | 4.79
N-methyl amine |  | 31.058 | 179.7 | 266.83 | 1 | 1 | 0.3867 | 0.1623 | 0 | -0.56415 | 26.02 | 1 | 0.5 | 0 | 430.05 | 74.6 | 154 | 273 | 500 | 0 | 4.19
N-methyl amine |  | 31.058 | 179.7 | 266.83 | 1 | 1 | 0.3867 | 0.1623 | 0 | -0.56415 | 26.02 | 1 | 0.5 | 0 | 430.05 | 74.6 | 154 | 273 | 1000 | 0 | 3.48
N-methyl amine |  | 31.058 | 179.7 | 266.83 | 1 | 1 | 0.3867 | 0.1623 | 0 | -0.56415 | 26.02 | 1 | 0.5 | 0 | 430.05 | 74.6 | 154 | 273 | 1500 | 0 | 2.94
N-methyl amine |  | 31.058 | 179.7 | 266.83 | 1 | 1 | 0.3867 | 0.1623 | 0 | -0.56415 | 26.02 | 1 | 0.5 | 0 | 430.05 | 74.6 | 154 | 273 | 2000 | 0 | 2.57
N-methyl amine |  | 31.058 | 179.7 | 266.83 | 1 | 1 | 0.3867 | 0.1623 | 0 | -0.56415 | 26.02 | 1 | 0.5 | 0 | 430.05 | 74.6 | 154 | 299 | 100 | 0 | 7.45
N-methyl amine |  | 31.058 | 179.7 | 266.83 | 1 | 1 | 0.3867 | 0.1623 | 0 | -0.56415 | 26.02 | 1 | 0.5 | 0 | 430.05 | 74.6 | 154 | 299 | 200 | 0 | 7.09
N-methyl amine |  | 31.058 | 179.7 | 266.83 | 1 | 1 | 0.3867 | 0.1623 | 0 | -0.56415 | 26.02 | 1 | 0.5 | 0 | 430.05 | 74.6 | 154 | 299 | 500 | 0 | 6.21
N-methyl amine |  | 31.058 | 179.7 | 266.83 | 1 | 1 | 0.3867 | 0.1623 | 0 | -0.56415 | 26.02 | 1 | 0.5 | 0 | 430.05 | 74.6 | 154 | 299 | 1000 | 0 | 5.1
N-methyl amine |  | 31.058 | 179.7 | 266.83 | 1 | 1 | 0.3867 | 0.1623 | 0 | -0.56415 | 26.02 | 1 | 0.5 | 0 | 430.05 | 74.6 | 154 | 299 | 1500 | 0 | 4.39
N-methyl amine |  | 31.058 | 179.7 | 266.83 | 1 | 1 | 0.3867 | 0.1623 | 0 | -0.56415 | 26.02 | 1 | 0.5 | 0 | 430.05 | 74.6 | 154 | 299 | 2000 | 0 | 3.84
N-methyl amine |  | 31.058 | 179.7 | 266.83 | 1 | 1 | 0.3867 | 0.1623 | 0 | -0.56415 | 26.02 | 1 | 0.5 | 0 | 430.05 | 74.6 | 154 | 333 | 100 | 0 | 11.3
N-methyl amine |  | 31.058 | 179.7 | 266.83 | 1 | 1 | 0.3867 | 0.1623 | 0 | -0.56415 | 26.02 | 1 | 0.5 | 0 | 430.05 | 74.6 | 154 | 333 | 200 | 0 | 10.6
N-methyl amine |  | 31.058 | 179.7 | 266.83 | 1 | 1 | 0.3867 | 0.1623 | 0 | -0.56415 | 26.02 | 1 | 0.5 | 0 | 430.05 | 74.6 | 154 | 333 | 500 | 0 | 9
N-methyl amine |  | 31.058 | 179.7 | 266.83 | 1 | 1 | 0.3867 | 0.1623 | 0 | -0.56415 | 26.02 | 1 | 0.5 | 0 | 430.05 | 74.6 | 154 | 333 | 1000 | 0 | 7.46
N-methyl amine |  | 31.058 | 179.7 | 266.83 | 1 | 1 | 0.3867 | 0.1623 | 0 | -0.56415 | 26.02 | 1 | 0.5 | 0 | 430.05 | 74.6 | 154 | 333 | 1500 | 0 | 6.38
N-methyl amine |  | 31.058 | 179.7 | 266.83 | 1 | 1 | 0.3867 | 0.1623 | 0 | -0.56415 | 26.02 | 1 | 0.5 | 0 | 430.05 | 74.6 | 154 | 333 | 2000 | 0 | 5.59
N-methyl amine |  | 31.058 | 179.7 | 266.83 | 1 | 1 | 0.3867 | 0.1623 | 0 | -0.56415 | 26.02 | 1 | 0.5 | 0 | 430.05 | 74.6 | 154 | 373 | 100 | 0 | 17.2
N-methyl amine |  | 31.058 | 179.7 | 266.83 | 1 | 1 | 0.3867 | 0.1623 | 0 | -0.56415 | 26.02 | 1 | 0.5 | 0 | 430.05 | 74.6 | 154 | 373 | 200 | 0 | 15.8
N-methyl amine |  | 31.058 | 179.7 | 266.83 | 1 | 1 | 0.3867 | 0.1623 | 0 | -0.56415 | 26.02 | 1 | 0.5 | 0 | 430.05 | 74.6 | 154 | 373 | 500 | 0 | 13
N-methyl amine |  | 31.058 | 179.7 | 266.83 | 1 | 1 | 0.3867 | 0.1623 | 0 | -0.56415 | 26.02 | 1 | 0.5 | 0 | 430.05 | 74.6 | 154 | 373 | 1000 | 0 | 13.8
N-methyl amine |  | 31.058 | 179.7 | 266.83 | 1 | 1 | 0.3867 | 0.1623 | 0 | -0.56415 | 26.02 | 1 | 0.5 | 0 | 430.05 | 74.6 | 154 | 373 | 1500 | 0 | 8.89
N-methyl amine |  | 31.058 | 179.7 | 266.83 | 1 | 1 | 0.3867 | 0.1623 | 0 | -0.56415 | 26.02 | 1 | 0.5 | 0 | 430.05 | 74.6 | 154 | 373 | 2000 | 0 | 7.78
N-methyl amine |  | 31.058 | 179.7 | 266.83 | 1 | 1 | 0.3867 | 0.1623 | 0 | -0.56415 | 26.02 | 1 | 0.5 | 0 | 430.05 | 74.6 | 154 | 423 | 100 | 0 | 28.6
N-methyl amine |  | 31.058 | 179.7 | 266.83 | 1 | 1 | 0.3867 | 0.1623 | 0 | -0.56415 | 26.02 | 1 | 0.5 | 0 | 430.05 | 74.6 | 154 | 423 | 200 | 0 | 24.1
N-methyl amine |  | 31.058 | 179.7 | 266.83 | 1 | 1 | 0.3867 | 0.1623 | 0 | -0.56415 | 26.02 | 1 | 0.5 | 0 | 430.05 | 74.6 | 154 | 423 | 500 | 0 | 18.5
N-methyl amine |  | 31.058 | 179.7 | 266.83 | 1 | 1 | 0.3867 | 0.1623 | 0 | -0.56415 | 26.02 | 1 | 0.5 | 0 | 430.05 | 74.6 | 154 | 423 | 1000 | 0 | 14.7
N-methyl amine |  | 31.058 | 179.7 | 266.83 | 1 | 1 | 0.3867 | 0.1623 | 0 | -0.56415 | 26.02 | 1 | 0.5 | 0 | 430.05 | 74.6 | 154 | 423 | 1500 | 0 | 12.3
N-methyl amine |  | 31.058 | 179.7 | 266.83 | 1 | 1 | 0.3867 | 0.1623 | 0 | -0.56415 | 26.02 | 1 | 0.5 | 0 | 430.05 | 74.6 | 154 | 423 | 2000 | 0 | 10.7
aniline | Neronov and Chviruk (1968) | 93.129 | 267.14 | 457.16 | 1 | 1 | 0.7738 | 0.0758 | 0 | 1.2024 | 26.02 | 3 | 5.1429 | 0 | 699 | 53.1 | 270 | 293.16 | 1.0132 | 0 | 0.27 | Steady-field gradient
aniline |  | 93.129 | 267.14 | 457.16 | 1 | 1 | 0.7738 | 0.0758 | 0 | 1.2024 | 26.02 | 3 | 5.1429 | 0 | 699 | 53.1 | 270 | 303.16 | 1.0132 | 0 | 0.45
aniline |  | 93.129 | 267.14 | 457.16 | 1 | 1 | 0.7738 | 0.0758 | 0 | 1.2024 | 26.02 | 3 | 5.1429 | 0 | 699 | 53.1 | 270 | 313.16 | 1.0132 | 0 | 0.59
aniline |  | 93.129 | 267.14 | 457.16 | 1 | 1 | 0.7738 | 0.0758 | 0 | 1.2024 | 26.02 | 3 | 5.1429 | 0 | 699 | 53.1 | 270 | 323.16 | 1.0132 | 0 | 0.82
aniline |  | 93.129 | 267.14 | 457.16 | 1 | 1 | 0.7738 | 0.0758 | 0 | 1.2024 | 26.02 | 3 | 5.1429 | 0 | 699 | 53.1 | 270 | 333.16 | 1.0132 | 0 | 1.1
aniline |  | 93.129 | 267.14 | 457.16 | 1 | 1 | 0.7738 | 0.0758 | 0 | 1.2024 | 26.02 | 3 | 5.1429 | 0 | 699 | 53.1 | 270 | 343.16 | 1.0132 | 0 | 1.3
aniline |  | 93.129 | 267.14 | 457.16 | 1 | 1 | 0.7738 | 0.0758 | 0 | 1.2024 | 26.02 | 3 | 5.1429 | 0 | 699 | 53.1 | 270 | 353.16 | 1.0132 | 0 | 1.7
N,N-diphenylamine | Neronov and Chviruk (1968) | 169.226 | 326.16 | 575.16 | 1 | 1 | 0.8517 | 0.0655 | 0 | 3.2684 | 12.03 | 4 | 11.0769 | 1 | 817 | 31.8 | 539 | 323.16 | 1.0132 | 0 | 0.23 | Steady-field gradient
N,N-diphenylamine |  | 169.226 | 326.16 | 575.16 | 1 | 1 | 0.8517 | 0.0655 | 0 | 3.2684 | 12.03 | 4 | 11.0769 | 1 | 817 | 31.8 | 539 | 333.16 | 1.0132 | 0 | 0.36
N,N-diphenylamine |  | 169.226 | 326.16 | 575.16 | 1 | 1 | 0.8517 | 0.0655 | 0 | 3.2684 | 12.03 | 4 | 11.0769 | 1 | 817 | 31.8 | 539 | 343.16 | 1.0132 | 0 | 0.49
N,N-diphenylamine |  | 169.226 | 326.16 | 575.16 | 1 | 1 | 0.8517 | 0.0655 | 0 | 3.2684 | 12.03 | 4 | 11.0769 | 1 | 817 | 31.8 | 539 | 353.16 | 1.0132 | 0 | 0.615
piperidine | Neronov and Chviruk (1968) | 85.149 | 262.66 | 379.56 | 1 | 1 | 0.7053 | 0.1302 | 0 | 0.64094 | 12.03 | 3 | 4.1667 | 0 | 594.05 | 46.51 | 308 | 293.16 | 1.0132 | 0 | 0.85 | Steady-field gradient
piperidine |  | 85.149 | 262.66 | 379.56 | 1 | 1 | 0.7053 | 0.1302 | 0 | 0.64094 | 12.03 | 3 | 4.1667 | 0 | 594.05 | 46.51 | 308 | 303.16 | 1.0132 | 0 | 1.09
piperidine |  | 85.149 | 262.66 | 379.56 | 1 | 1 | 0.7053 | 0.1302 | 0 | 0.64094 | 12.03 | 3 | 4.1667 | 0 | 594.05 | 46.51 | 308 | 313.16 | 1.0132 | 0 | 1.41
piperidine |  | 85.149 | 262.66 | 379.56 | 1 | 1 | 0.7053 | 0.1302 | 0 | 0.64094 | 12.03 | 3 | 4.1667 | 0 | 594.05 | 46.51 | 308 | 323.16 | 1.0132 | 0 | 1.61
piperidine |  | 85.149 | 262.66 | 379.56 | 1 | 1 | 0.7053 | 0.1302 | 0 | 0.64094 | 12.03 | 3 | 4.1667 | 0 | 594.05 | 46.51 | 308 | 333.16 | 1.0132 | 0 | 1.9
piperidine |  | 85.149 | 262.66 | 379.56 | 1 | 1 | 0.7053 | 0.1302 | 0 | 0.64094 | 12.03 | 3 | 4.1667 | 0 | 594.05 | 46.51 | 308 | 343.16 | 1.0132 | 0 | 2.3
piperidine |  | 85.149 | 262.66 | 379.56 | 1 | 1 | 0.7053 | 0.1302 | 0 | 0.64094 | 12.03 | 3 | 4.1667 | 0 | 594.05 | 46.51 | 308 | 353.16 | 1.0132 | 0 | 2.6
piperidine | Kitchlew and Nageswara Rao (1971) | 85.149 | 262.66 | 379.56 | 1 | 1 | 0.7053 | 0.1302 | 0 | 0.64094 | 12.03 | 3 | 4.1667 | 0 | 594.05 | 46.51 | 308 | 300.16 | 1.0132 | 0 | 7.4906 | Steady-field gradient
piperidine |  | 85.149 | 262.66 | 379.56 | 1 | 1 | 0.7053 | 0.1302 | 0 | 0.64094 | 12.03 | 3 | 4.1667 | 0 | 594.05 | 46.51 | 308 | 313.16 | 1.0132 | 0 | 8.2289
piperidine |  | 85.149 | 262.66 | 379.56 | 1 | 1 | 0.7053 | 0.1302 | 0 | 0.64094 | 12.03 | 3 | 4.1667 | 0 | 594.05 | 46.51 | 308 | 333.16 | 1.0132 | 0 | 9.4679
piperidine |  | 85.149 | 262.66 | 379.56 | 1 | 1 | 0.7053 | 0.1302 | 0 | 0.64094 | 12.03 | 3 | 4.1667 | 0 | 594.05 | 46.51 | 308 | 353.16 | 1.0132 | 0 | 10.8575
piperidine |  | 85.149 | 262.66 | 379.56 | 1 | 1 | 0.7053 | 0.1302 | 0 | 0.64094 | 12.03 | 3 | 4.1667 | 0 | 594.05 | 46.51 | 308 | 373.16 | 1.0132 | 0 | 12.5961
ethylenediamine | Rodnikova et al. (2014) J. Struct. Chem. 55, 256-262 | 60.1 | 284.3 | 390.42 | 2 | 2 | 0.3997 | 0.1342 | 0 | -1.3206 | 52.04 | 2 | 2.25 | 0 | 593 | 62.9 | 264 | 288 | 1.0132 | 0 | 0.85 | Pulsed-field gradient
ethylenediamine |  | 60.1 | 284.3 | 390.42 | 2 | 2 | 0.3997 | 0.1342 | 0 | -1.3206 | 52.04 | 2 | 2.25 | 0 | 593 | 62.9 | 264 | 298 | 1.0132 | 0 | 0.98
ethylenediamine |  | 60.1 | 284.3 | 390.42 | 2 | 2 | 0.3997 | 0.1342 | 0 | -1.3206 | 52.04 | 2 | 2.25 | 0 | 593 | 62.9 | 264 | 308 | 1.0132 | 0 | 1.33
formamide | Holz et al. (1996) | 45.041 | 275.71 | 493.01 | 1 | 1 | 0.2667 | 0.0671 | 0.3552 | -1.0465 | 43.09 | 1 | 1.3333 | 1 | 771 | 78 | 163 | 288.16 | 1.0132 | 0 | 0.41 | Pulsed-field gradient
formamide |  | 45.041 | 275.71 | 493.01 | 1 | 1 | 0.2667 | 0.0671 | 0.3552 | -1.0465 | 43.09 | 1 | 1.3333 | 1 | 771 | 78 | 163 | 298.16 | 1.0132 | 0 | 0.55
formamide |  | 45.041 | 275.71 | 493.01 | 1 | 1 | 0.2667 | 0.0671 | 0.3552 | -1.0465 | 43.09 | 1 | 1.3333 | 1 | 771 | 78 | 163 | 308.16 | 1.0132 | 0 | 0.73
formamide | Viel et al. (2008) | 45.041 | 275.71 | 493.01 | 1 | 1 | 0.2667 | 0.0671 | 0.3552 | -1.0465 | 43.09 | 1 | 1.3333 | 1 | 771 | 78 | 163 | 298.16 | 1.0132 | 0 | 0.51 | Pulsed-field gradient combined with magic angle spinning
N-methylformamide | Easteal and Woolf (1985) | 59.068 | 269.36 | 472.67 | 1 | 1 | 0.4067 | 0.0853 | 0.2709 | -0.53956 | 29.1 | 2 | 2.25 | 0 | 721 | 56.2 | 215 | 278.69 | 1 | 0 | 0.548 | Steady-field gradient
N-methylformamide |  | 59.068 | 269.36 | 472.67 | 1 | 1 | 0.4067 | 0.0853 | 0.2709 | -0.53956 | 29.1 | 2 | 2.25 | 0 | 721 | 56.2 | 215 | 278.69 | 259 | 0 | 0.496
N-methylformamide |  | 59.068 | 269.36 | 472.67 | 1 | 1 | 0.4067 | 0.0853 | 0.2709 | -0.53956 | 29.1 | 2 | 2.25 | 0 | 721 | 56.2 | 215 | 278.69 | 509 | 0 | 0.441
N-methylformamide |  | 59.068 | 269.36 | 472.67 | 1 | 1 | 0.4067 | 0.0853 | 0.2709 | -0.53956 | 29.1 | 2 | 2.25 | 0 | 721 | 56.2 | 215 | 278.69 | 1006 | 0 | 0.362
N-methylformamide |  | 59.068 | 269.36 | 472.67 | 1 | 1 | 0.4067 | 0.0853 | 0.2709 | -0.53956 | 29.1 | 2 | 2.25 | 0 | 721 | 56.2 | 215 | 278.69 | 1487 | 0 | 0.301
N-methylformamide |  | 59.068 | 269.36 | 472.67 | 1 | 1 | 0.4067 | 0.0853 | 0.2709 | -0.53956 | 29.1 | 2 | 2.25 | 0 | 721 | 56.2 | 215 | 288.15 | 1 | 0 | 0.692
N-methylformamide |  | 59.068 | 269.36 | 472.67 | 1 | 1 | 0.4067 | 0.0853 | 0.2709 | -0.53956 | 29.1 | 2 | 2.25 | 0 | 721 | 56.2 | 215 | 288.15 | 257 | 0 | 0.616
N-methylformamide |  | 59.068 | 269.36 | 472.67 | 1 | 1 | 0.4067 | 0.0853 | 0.2709 | -0.53956 | 29.1 | 2 | 2.25 | 0 | 721 | 56.2 | 215 | 288.15 | 500 | 0 | 0.552
N-methylformamide |  | 59.068 | 269.36 | 472.67 | 1 | 1 | 0.4067 | 0.0853 | 0.2709 | -0.53956 | 29.1 | 2 | 2.25 | 0 | 721 | 56.2 | 215 | 288.15 | 1000 | 0 | 0.459
N-methylformamide |  | 59.068 | 269.36 | 472.67 | 1 | 1 | 0.4067 | 0.0853 | 0.2709 | -0.53956 | 29.1 | 2 | 2.25 | 0 | 721 | 56.2 | 215 | 288.15 | 1508 | 0 | 0.383
N-methylformamide |  | 59.068 | 269.36 | 472.67 | 1 | 1 | 0.4067 | 0.0853 | 0.2709 | -0.53956 | 29.1 | 2 | 2.25 | 0 | 721 | 56.2 | 215 | 288.15 | 1996 | 0 | 0.322
N-methylformamide |  | 59.068 | 269.36 | 472.67 | 1 | 1 | 0.4067 | 0.0853 | 0.2709 | -0.53956 | 29.1 | 2 | 2.25 | 0 | 721 | 56.2 | 215 | 288.15 | 2506 | 0 | 0.27
N-methylformamide |  | 59.068 | 269.36 | 472.67 | 1 | 1 | 0.4067 | 0.0853 | 0.2709 | -0.53956 | 29.1 | 2 | 2.25 | 0 | 721 | 56.2 | 215 | 288.15 | 2588 | 0 | 0.263
N-methylformamide |  | 59.068 | 269.36 | 472.67 | 1 | 1 | 0.4067 | 0.0853 | 0.2709 | -0.53956 | 29.1 | 2 | 2.25 | 0 | 721 | 56.2 | 215 | 298.15 | 1 | 0 | 0.846
N-methylformamide |  | 59.068 | 269.36 | 472.67 | 1 | 1 | 0.4067 | 0.0853 | 0.2709 | -0.53956 | 29.1 | 2 | 2.25 | 0 | 721 | 56.2 | 215 | 298.15 | 253 | 0 | 0.754
N-methylformamide |  | 59.068 | 269.36 | 472.67 | 1 | 1 | 0.4067 | 0.0853 | 0.2709 | -0.53956 | 29.1 | 2 | 2.25 | 0 | 721 | 56.2 | 215 | 298.15 | 513 | 0 | 0.697
N-methylformamide |  | 59.068 | 269.36 | 472.67 | 1 | 1 | 0.4067 | 0.0853 | 0.2709 | -0.53956 | 29.1 | 2 | 2.25 | 0 | 721 | 56.2 | 215 | 298.15 | 930 | 0 | 0.582
N-methylformamide |  | 59.068 | 269.36 | 472.67 | 1 | 1 | 0.4067 | 0.0853 | 0.2709 | -0.53956 | 29.1 | 2 | 2.25 | 0 | 721 | 56.2 | 215 | 298.15 | 1510 | 0 | 0.483
N-methylformamide |  | 59.068 | 269.36 | 472.67 | 1 | 1 | 0.4067 | 0.0853 | 0.2709 | -0.53956 | 29.1 | 2 | 2.25 | 0 | 721 | 56.2 | 215 | 298.15 | 2010 | 0 | 0.406
N-methylformamide |  | 59.068 | 269.36 | 472.67 | 1 | 1 | 0.4067 | 0.0853 | 0.2709 | -0.53956 | 29.1 | 2 | 2.25 | 0 | 721 | 56.2 | 215 | 298.15 | 2394 | 0 | 0.359
N-methylformamide |  | 59.068 | 269.36 | 472.67 | 1 | 1 | 0.4067 | 0.0853 | 0.2709 | -0.53956 | 29.1 | 2 | 2.25 | 0 | 721 | 56.2 | 215 | 298.15 | 2732 | 0 | 0.323
N-methylformamide |  | 59.068 | 269.36 | 472.67 | 1 | 1 | 0.4067 | 0.0853 | 0.2709 | -0.53956 | 29.1 | 2 | 2.25 | 0 | 721 | 56.2 | 215 | 313.15 | 1 | 0 | 1.149
N-methylformamide |  | 59.068 | 269.36 | 472.67 | 1 | 1 | 0.4067 | 0.0853 | 0.2709 | -0.53956 | 29.1 | 2 | 2.25 | 0 | 721 | 56.2 | 215 | 313.15 | 251 | 0 | 1.008
N-methylformamide |  | 59.068 | 269.36 | 472.67 | 1 | 1 | 0.4067 | 0.0853 | 0.2709 | -0.53956 | 29.1 | 2 | 2.25 | 0 | 721 | 56.2 | 215 | 313.15 | 509 | 0 | 0.937
N-methylformamide |  | 59.068 | 269.36 | 472.67 | 1 | 1 | 0.4067 | 0.0853 | 0.2709 | -0.53956 | 29.1 | 2 | 2.25 | 0 | 721 | 56.2 | 215 | 313.15 | 1021 | 0 | 0.791
N-methylformamide |  | 59.068 | 269.36 | 472.67 | 1 | 1 | 0.4067 | 0.0853 | 0.2709 | -0.53956 | 29.1 | 2 | 2.25 | 0 | 721 | 56.2 | 215 | 313.15 | 1492 | 0 | 0.671
N-methylformamide |  | 59.068 | 269.36 | 472.67 | 1 | 1 | 0.4067 | 0.0853 | 0.2709 | -0.53956 | 29.1 | 2 | 2.25 | 0 | 721 | 56.2 | 215 | 313.15 | 1986 | 0 | 0.567
N-methylformamide |  | 59.068 | 269.36 | 472.67 | 1 | 1 | 0.4067 | 0.0853 | 0.2709 | -0.53956 | 29.1 | 2 | 2.25 | 0 | 721 | 56.2 | 215 | 313.15 | 2467 | 0 | 0.497
N-methylformamide |  | 59.068 | 269.36 | 472.67 | 1 | 1 | 0.4067 | 0.0853 | 0.2709 | -0.53956 | 29.1 | 2 | 2.25 | 0 | 721 | 56.2 | 215 | 313.15 | 2948 | 0 | 0.426
N-methylacetamide | Chen et al. (2000) Z. Phys. Chem. 214, 239-251 | 59.068 | 269.36 | 472.67 | 1 | 1 | 0.4067 | 0.0853 | 0.2709 | -0.53956 | 29.1 | 2 | 2.25 | 0 | 721 | 56.2 | 215 | 234.5 | 1 | 0 | 0.144 | Pulsed-field gradient combined with Fourier transform
N-methylformamide |  | 59.068 | 269.36 | 472.67 | 1 | 1 | 0.4067 | 0.0853 | 0.2709 | -0.53956 | 29.1 | 2 | 2.25 | 0 | 721 | 56.2 | 215 | 245 | 1 | 0 | 0.21
N-methylformamide |  | 59.068 | 269.36 | 472.67 | 1 | 1 | 0.4067 | 0.0853 | 0.2709 | -0.53956 | 29.1 | 2 | 2.25 | 0 | 721 | 56.2 | 215 | 258 | 1 | 0 | 0.338
N-methylformamide |  | 59.068 | 269.36 | 472.67 | 1 | 1 | 0.4067 | 0.0853 | 0.2709 | -0.53956 | 29.1 | 2 | 2.25 | 0 | 721 | 56.2 | 215 | 258 | 200 | 0 | 0.31
N-methylformamide |  | 59.068 | 269.36 | 472.67 | 1 | 1 | 0.4067 | 0.0853 | 0.2709 | -0.53956 | 29.1 | 2 | 2.25 | 0 | 721 | 56.2 | 215 | 258 | 500 | 0 | 0.262
N-methylformamide |  | 59.068 | 269.36 | 472.67 | 1 | 1 | 0.4067 | 0.0853 | 0.2709 | -0.53956 | 29.1 | 2 | 2.25 | 0 | 721 | 56.2 | 215 | 258 | 1000 | 0 | 0.209
N-methylformamide |  | 59.068 | 269.36 | 472.67 | 1 | 1 | 0.4067 | 0.0853 | 0.2709 | -0.53956 | 29.1 | 2 | 2.25 | 0 | 721 | 56.2 | 215 | 274 | 1 | 0 | 0.488
N-methylformamide |  | 59.068 | 269.36 | 472.67 | 1 | 1 | 0.4067 | 0.0853 | 0.2709 | -0.53956 | 29.1 | 2 | 2.25 | 0 | 721 | 56.2 | 215 | 274 | 200 | 0 | 0.439
N-methylformamide |  | 59.068 | 269.36 | 472.67 | 1 | 1 | 0.4067 | 0.0853 | 0.2709 | -0.53956 | 29.1 | 2 | 2.25 | 0 | 721 | 56.2 | 215 | 274 | 500 | 0 | 0.381
N-methylformamide |  | 59.068 | 269.36 | 472.67 | 1 | 1 | 0.4067 | 0.0853 | 0.2709 | -0.53956 | 29.1 | 2 | 2.25 | 0 | 721 | 56.2 | 215 | 274 | 1000 | 0 | 0.306
N-methylformamide |  | 59.068 | 269.36 | 472.67 | 1 | 1 | 0.4067 | 0.0853 | 0.2709 | -0.53956 | 29.1 | 2 | 2.25 | 0 | 721 | 56.2 | 215 | 274 | 1500 | 0 | 0.25
N-methylformamide |  | 59.068 | 269.36 | 472.67 | 1 | 1 | 0.4067 | 0.0853 | 0.2709 | -0.53956 | 29.1 | 2 | 2.25 | 0 | 721 | 56.2 | 215 | 274 | 2000 | 0 | 0.21
N-methylformamide |  | 59.068 | 269.36 | 472.67 | 1 | 1 | 0.4067 | 0.0853 | 0.2709 | -0.53956 | 29.1 | 2 | 2.25 | 0 | 721 | 56.2 | 215 | 283 | 1 | 0 | 0.647
N-methylformamide |  | 59.068 | 269.36 | 472.67 | 1 | 1 | 0.4067 | 0.0853 | 0.2709 | -0.53956 | 29.1 | 2 | 2.25 | 0 | 721 | 56.2 | 215 | 283 | 200 | 0 | 0.585
N-methylformamide |  | 59.068 | 269.36 | 472.67 | 1 | 1 | 0.4067 | 0.0853 | 0.2709 | -0.53956 | 29.1 | 2 | 2.25 | 0 | 721 | 56.2 | 215 | 283 | 500 | 0 | 0.505
N-methylformamide |  | 59.068 | 269.36 | 472.67 | 1 | 1 | 0.4067 | 0.0853 | 0.2709 | -0.53956 | 29.1 | 2 | 2.25 | 0 | 721 | 56.2 | 215 | 283 | 1000 | 0 | 0.412
N-methylformamide |  | 59.068 | 269.36 | 472.67 | 1 | 1 | 0.4067 | 0.0853 | 0.2709 | -0.53956 | 29.1 | 2 | 2.25 | 0 | 721 | 56.2 | 215 | 283 | 1500 | 0 | 0.337
N-methylformamide |  | 59.068 | 269.36 | 472.67 | 1 | 1 | 0.4067 | 0.0853 | 0.2709 | -0.53956 | 29.1 | 2 | 2.25 | 0 | 721 | 56.2 | 215 | 283 | 2000 | 0 | 0.288
N-methylformamide |  | 59.068 | 269.36 | 472.67 | 1 | 1 | 0.4067 | 0.0853 | 0.2709 | -0.53956 | 29.1 | 2 | 2.25 | 0 | 721 | 56.2 | 215 | 298 | 1 | 0 | 0.847
N-methylformamide |  | 59.068 | 269.36 | 472.67 | 1 | 1 | 0.4067 | 0.0853 | 0.2709 | -0.53956 | 29.1 | 2 | 2.25 | 0 | 721 | 56.2 | 215 | 298 | 200 | 0 | 0.785
N-methylformamide |  | 59.068 | 269.36 | 472.67 | 1 | 1 | 0.4067 | 0.0853 | 0.2709 | -0.53956 | 29.1 | 2 | 2.25 | 0 | 721 | 56.2 | 215 | 298 | 500 | 0 | 0.689
N-methylformamide |  | 59.068 | 269.36 | 472.67 | 1 | 1 | 0.4067 | 0.0853 | 0.2709 | -0.53956 | 29.1 | 2 | 2.25 | 0 | 721 | 56.2 | 215 | 298 | 1000 | 0 | 0.566
N-methylformamide |  | 59.068 | 269.36 | 472.67 | 1 | 1 | 0.4067 | 0.0853 | 0.2709 | -0.53956 | 29.1 | 2 | 2.25 | 0 | 721 | 56.2 | 215 | 298 | 1500 | 0 | 0.475
N-methylformamide |  | 59.068 | 269.36 | 472.67 | 1 | 1 | 0.4067 | 0.0853 | 0.2709 | -0.53956 | 29.1 | 2 | 2.25 | 0 | 721 | 56.2 | 215 | 298 | 2000 | 0 | 0.416
N-methylformamide |  | 59.068 | 269.36 | 472.67 | 1 | 1 | 0.4067 | 0.0853 | 0.2709 | -0.53956 | 29.1 | 2 | 2.25 | 0 | 721 | 56.2 | 215 | 333 | 1 | 0 | 1.51
N-methylformamide |  | 59.068 | 269.36 | 472.67 | 1 | 1 | 0.4067 | 0.0853 | 0.2709 | -0.53956 | 29.1 | 2 | 2.25 | 0 | 721 | 56.2 | 215 | 333 | 200 | 0 | 1.38
N-methylformamide |  | 59.068 | 269.36 | 472.67 | 1 | 1 | 0.4067 | 0.0853 | 0.2709 | -0.53956 | 29.1 | 2 | 2.25 | 0 | 721 | 56.2 | 215 | 333 | 500 | 0 | 1.25
N-methylformamide |  | 59.068 | 269.36 | 472.67 | 1 | 1 | 0.4067 | 0.0853 | 0.2709 | -0.53956 | 29.1 | 2 | 2.25 | 0 | 721 | 56.2 | 215 | 333 | 1000 | 0 | 1.05
N-methylformamide |  | 59.068 | 269.36 | 472.67 | 1 | 1 | 0.4067 | 0.0853 | 0.2709 | -0.53956 | 29.1 | 2 | 2.25 | 0 | 721 | 56.2 | 215 | 333 | 1500 | 0 | 0.918
N-methylformamide |  | 59.068 | 269.36 | 472.67 | 1 | 1 | 0.4067 | 0.0853 | 0.2709 | -0.53956 | 29.1 | 2 | 2.25 | 0 | 721 | 56.2 | 215 | 333 | 2000 | 0 | 0.791
N-methylformamide |  | 59.068 | 269.36 | 472.67 | 1 | 1 | 0.4067 | 0.0853 | 0.2709 | -0.53956 | 29.1 | 2 | 2.25 | 0 | 721 | 56.2 | 215 | 354 | 1 | 0 | 2.02
N-methylformamide |  | 59.068 | 269.36 | 472.67 | 1 | 1 | 0.4067 | 0.0853 | 0.2709 | -0.53956 | 29.1 | 2 | 2.25 | 0 | 721 | 56.2 | 215 | 373 | 1 | 0 | 2.57
N-methylformamide |  | 59.068 | 269.36 | 472.67 | 1 | 1 | 0.4067 | 0.0853 | 0.2709 | -0.53956 | 29.1 | 2 | 2.25 | 0 | 721 | 56.2 | 215 | 373 | 200 | 0 | 2.39
N-methylformamide |  | 59.068 | 269.36 | 472.67 | 1 | 1 | 0.4067 | 0.0853 | 0.2709 | -0.53956 | 29.1 | 2 | 2.25 | 0 | 721 | 56.2 | 215 | 373 | 500 | 0 | 2.16
N-methylformamide |  | 59.068 | 269.36 | 472.67 | 1 | 1 | 0.4067 | 0.0853 | 0.2709 | -0.53956 | 29.1 | 2 | 2.25 | 0 | 721 | 56.2 | 215 | 373 | 1000 | 0 | 1.86
N-methylformamide |  | 59.068 | 269.36 | 472.67 | 1 | 1 | 0.4067 | 0.0853 | 0.2709 | -0.53956 | 29.1 | 2 | 2.25 | 0 | 721 | 56.2 | 215 | 373 | 1500 | 0 | 1.63
N-methylformamide |  | 59.068 | 269.36 | 472.67 | 1 | 1 | 0.4067 | 0.0853 | 0.2709 | -0.53956 | 29.1 | 2 | 2.25 | 0 | 721 | 56.2 | 215 | 373 | 2000 | 0 | 1.44
N-methylformamide |  | 59.068 | 269.36 | 472.67 | 1 | 1 | 0.4067 | 0.0853 | 0.2709 | -0.53956 | 29.1 | 2 | 2.25 | 0 | 721 | 56.2 | 215 | 423 | 1 | 0 | 4.24
N-methylformamide |  | 59.068 | 269.36 | 472.67 | 1 | 1 | 0.4067 | 0.0853 | 0.2709 | -0.53956 | 29.1 | 2 | 2.25 | 0 | 721 | 56.2 | 215 | 423 | 200 | 0 | 3.88
N-methylformamide |  | 59.068 | 269.36 | 472.67 | 1 | 1 | 0.4067 | 0.0853 | 0.2709 | -0.53956 | 29.1 | 2 | 2.25 | 0 | 721 | 56.2 | 215 | 423 | 500 | 0 | 3.45
N-methylformamide |  | 59.068 | 269.36 | 472.67 | 1 | 1 | 0.4067 | 0.0853 | 0.2709 | -0.53956 | 29.1 | 2 | 2.25 | 0 | 721 | 56.2 | 215 | 423 | 1000 | 0 | 2.97
N-methylformamide |  | 59.068 | 269.36 | 472.67 | 1 | 1 | 0.4067 | 0.0853 | 0.2709 | -0.53956 | 29.1 | 2 | 2.25 | 0 | 721 | 56.2 | 215 | 423 | 1500 | 0 | 2.73
N-methylformamide |  | 59.068 | 269.36 | 472.67 | 1 | 1 | 0.4067 | 0.0853 | 0.2709 | -0.53956 | 29.1 | 2 | 2.25 | 0 | 721 | 56.2 | 215 | 423 | 2000 | 0 | 2.56
N-methylacetamide | Chen et al. (2000) Z. Phys. Chem. 214, 239-251 | 73.095 | 301.16 | 478.16 | 1 | 1 | 0.493 | 0.0965 | 0.2189 | -0.31954 | 29.1 | 2 | 3.2 | 0 | 718 | 49.8 | 267 | 305.5 | 1 | 0 | 0.37 | Pulsed-field gradient combined with Fourier transform
N-methylacetamide |  | 73.095 | 301.16 | 478.16 | 1 | 1 | 0.493 | 0.0965 | 0.2189 | -0.31954 | 29.1 | 2 | 3.2 | 0 | 718 | 49.8 | 267 | 313 | 1 | 0 | 0.461
N-methylacetamide |  | 73.095 | 301.16 | 478.16 | 1 | 1 | 0.493 | 0.0965 | 0.2189 | -0.31954 | 29.1 | 2 | 3.2 | 0 | 718 | 49.8 | 267 | 313 | 100 | 0 | 0.433
N-methylacetamide |  | 73.095 | 301.16 | 478.16 | 1 | 1 | 0.493 | 0.0965 | 0.2189 | -0.31954 | 29.1 | 2 | 3.2 | 0 | 718 | 49.8 | 267 | 313 | 500 | 0 | 0.339
N-methylacetamide |  | 73.095 | 301.16 | 478.16 | 1 | 1 | 0.493 | 0.0965 | 0.2189 | -0.31954 | 29.1 | 2 | 3.2 | 0 | 718 | 49.8 | 267 | 333 | 1 | 0 | 0.702
N-methylacetamide |  | 73.095 | 301.16 | 478.16 | 1 | 1 | 0.493 | 0.0965 | 0.2189 | -0.31954 | 29.1 | 2 | 3.2 | 0 | 718 | 49.8 | 267 | 333 | 100 | 0 | 0.664
N-methylacetamide |  | 73.095 | 301.16 | 478.16 | 1 | 1 | 0.493 | 0.0965 | 0.2189 | -0.31954 | 29.1 | 2 | 3.2 | 0 | 718 | 49.8 | 267 | 333 | 500 | 0 | 0.529
N-methylacetamide |  | 73.095 | 301.16 | 478.16 | 1 | 1 | 0.493 | 0.0965 | 0.2189 | -0.31954 | 29.1 | 2 | 3.2 | 0 | 718 | 49.8 | 267 | 333 | 1000 | 0 | 0.415
N-methylacetamide |  | 73.095 | 301.16 | 478.16 | 1 | 1 | 0.493 | 0.0965 | 0.2189 | -0.31954 | 29.1 | 2 | 3.2 | 0 | 718 | 49.8 | 267 | 333 | 1500 | 0 | 0.34
N-methylacetamide |  | 73.095 | 301.16 | 478.16 | 1 | 1 | 0.493 | 0.0965 | 0.2189 | -0.31954 | 29.1 | 2 | 3.2 | 0 | 718 | 49.8 | 267 | 333 | 2000 | 0 | 0.286
N-methylacetamide |  | 73.095 | 301.16 | 478.16 | 1 | 1 | 0.493 | 0.0965 | 0.2189 | -0.31954 | 29.1 | 2 | 3.2 | 0 | 718 | 49.8 | 267 | 362 | 1 | 0 | 1.03
N-methylacetamide |  | 73.095 | 301.16 | 478.16 | 1 | 1 | 0.493 | 0.0965 | 0.2189 | -0.31954 | 29.1 | 2 | 3.2 | 0 | 718 | 49.8 | 267 | 373 | 1 | 0 | 1.47
N-methylacetamide |  | 73.095 | 301.16 | 478.16 | 1 | 1 | 0.493 | 0.0965 | 0.2189 | -0.31954 | 29.1 | 2 | 3.2 | 0 | 718 | 49.8 | 267 | 373 | 100 | 0 | 1.39
N-methylacetamide |  | 73.095 | 301.16 | 478.16 | 1 | 1 | 0.493 | 0.0965 | 0.2189 | -0.31954 | 29.1 | 2 | 3.2 | 0 | 718 | 49.8 | 267 | 373 | 500 | 0 | 1.15
N-methylacetamide |  | 73.095 | 301.16 | 478.16 | 1 | 1 | 0.493 | 0.0965 | 0.2189 | -0.31954 | 29.1 | 2 | 3.2 | 0 | 718 | 49.8 | 267 | 373 | 1000 | 0 | 0.94
N-methylacetamide |  | 73.095 | 301.16 | 478.16 | 1 | 1 | 0.493 | 0.0965 | 0.2189 | -0.31954 | 29.1 | 2 | 3.2 | 0 | 718 | 49.8 | 267 | 373 | 1500 | 0 | 0.782
N-methylacetamide |  | 73.095 | 301.16 | 478.16 | 1 | 1 | 0.493 | 0.0965 | 0.2189 | -0.31954 | 29.1 | 2 | 3.2 | 0 | 718 | 49.8 | 267 | 373 | 2000 | 0 | 0.652
N-methylacetamide |  | 73.095 | 301.16 | 478.16 | 1 | 1 | 0.493 | 0.0965 | 0.2189 | -0.31954 | 29.1 | 2 | 3.2 | 0 | 718 | 49.8 | 267 | 423 | 1 | 0 | 2.9
N-methylacetamide |  | 73.095 | 301.16 | 478.16 | 1 | 1 | 0.493 | 0.0965 | 0.2189 | -0.31954 | 29.1 | 2 | 3.2 | 0 | 718 | 49.8 | 267 | 423 | 100 | 0 | 2.71
N-methylacetamide |  | 73.095 | 301.16 | 478.16 | 1 | 1 | 0.493 | 0.0965 | 0.2189 | -0.31954 | 29.1 | 2 | 3.2 | 0 | 718 | 49.8 | 267 | 423 | 500 | 0 | 2.27
N-methylacetamide |  | 73.095 | 301.16 | 478.16 | 1 | 1 | 0.493 | 0.0965 | 0.2189 | -0.31954 | 29.1 | 2 | 3.2 | 0 | 718 | 49.8 | 267 | 423 | 1000 | 0 | 1.87
N-methylacetamide |  | 73.095 | 301.16 | 478.16 | 1 | 1 | 0.493 | 0.0965 | 0.2189 | -0.31954 | 29.1 | 2 | 3.2 | 0 | 718 | 49.8 | 267 | 423 | 1500 | 0 | 1.62
N-methylacetamide |  | 73.095 | 301.16 | 478.16 | 1 | 1 | 0.493 | 0.0965 | 0.2189 | -0.31954 | 29.1 | 2 | 3.2 | 0 | 718 | 49.8 | 267 | 423 | 2000 | 0 | 1.39
N-methylacetamide |  | 73.095 | 301.16 | 478.16 | 1 | 1 | 0.493 | 0.0965 | 0.2189 | -0.31954 | 29.1 | 2 | 3.2 | 0 | 718 | 49.8 | 267 | 454 | 1 | 0 | 4.16
N-methylacetamide |  | 73.095 | 301.16 | 478.16 | 1 | 1 | 0.493 | 0.0965 | 0.2189 | -0.31954 | 29.1 | 2 | 3.2 | 0 | 718 | 49.8 | 267 | 454 | 100 | 0 | 3.88
N-methylacetamide |  | 73.095 | 301.16 | 478.16 | 1 | 1 | 0.493 | 0.0965 | 0.2189 | -0.31954 | 29.1 | 2 | 3.2 | 0 | 718 | 49.8 | 267 | 454 | 500 | 0 | 3.16
N-methylacetamide |  | 73.095 | 301.16 | 478.16 | 1 | 1 | 0.493 | 0.0965 | 0.2189 | -0.31954 | 29.1 | 2 | 3.2 | 0 | 718 | 49.8 | 267 | 454 | 1000 | 0 | 2.64
N-methylacetamide |  | 73.095 | 301.16 | 478.16 | 1 | 1 | 0.493 | 0.0965 | 0.2189 | -0.31954 | 29.1 | 2 | 3.2 | 0 | 718 | 49.8 | 267 | 454 | 1500 | 0 | 2.28
N-methylacetamide |  | 73.095 | 301.16 | 478.16 | 1 | 1 | 0.493 | 0.0965 | 0.2189 | -0.31954 | 29.1 | 2 | 3.2 | 0 | 718 | 49.8 | 267 | 454 | 2000 | 0 | 2
n-hexanethiol | Petrowsky et al. (2012) | 118.243 | 192.63 | 425.82 | 0 | 1 | 0.6095 | 0.1194 | 0 | 3.2955 | 0 | 3 | 5.1429 | 1 | 623 | 30.8 | 412 | 278.16 | 1.0132 | 0 | 1.05 | Pulsed-field gradient
n-hexanethiol |  | 118.243 | 192.63 | 425.82 | 0 | 1 | 0.6095 | 0.1194 | 0 | 3.2955 | 0 | 3 | 5.1429 | 1 | 623 | 30.8 | 412 | 288.16 | 1.0132 | 0 | 1.29
n-hexanethiol |  | 118.243 | 192.63 | 425.82 | 0 | 1 | 0.6095 | 0.1194 | 0 | 3.2955 | 0 | 3 | 5.1429 | 1 | 623 | 30.8 | 412 | 298.16 | 1.0132 | 0 | 1.51
n-hexanethiol |  | 118.243 | 192.63 | 425.82 | 0 | 1 | 0.6095 | 0.1194 | 0 | 3.2955 | 0 | 3 | 5.1429 | 1 | 623 | 30.8 | 412 | 308.16 | 1.0132 | 0 | 1.81
n-hexanethiol |  | 118.243 | 192.63 | 425.82 | 0 | 1 | 0.6095 | 0.1194 | 0 | 3.2955 | 0 | 3 | 5.1429 | 1 | 623 | 30.8 | 412 | 318.16 | 1.0132 | 0 | 2.08
n-hexanethiol |  | 118.243 | 192.63 | 425.82 | 0 | 1 | 0.6095 | 0.1194 | 0 | 3.2955 | 0 | 3 | 5.1429 | 1 | 623 | 30.8 | 412 | 328.16 | 1.0132 | 0 | 2.6
n-hexanethiol |  | 118.243 | 192.63 | 425.82 | 0 | 1 | 0.6095 | 0.1194 | 0 | 3.2955 | 0 | 3 | 5.1429 | 1 | 623 | 30.8 | 412 | 338.16 | 1.0132 | 0 | 3.03
n-hexanethiol |  | 118.243 | 192.63 | 425.82 | 0 | 1 | 0.6095 | 0.1194 | 0 | 3.2955 | 0 | 3 | 5.1429 | 1 | 623 | 30.8 | 412 | 348.16 | 1.0132 | 0 | 3.53
n-hexanethiol |  | 118.243 | 192.63 | 425.82 | 0 | 1 | 0.6095 | 0.1194 | 0 | 3.2955 | 0 | 3 | 5.1429 | 1 | 623 | 30.8 | 412 | 358.16 | 1.0132 | 0 | 4.11
n-heptanethiol | Petrowsky et al. (2012) | 132.27 | 229.93 | 450.1 | 0 | 1 | 0.6357 | 0.1219 | 0 | 3.8485 | 0 | 4 | 6.125 | 0 | 645 | 27.7 | 465 | 278.16 | 1.0132 | 0 | 0.8 | Pulsed-field gradient
n-heptanethiol |  | 132.27 | 229.93 | 450.1 | 0 | 1 | 0.6357 | 0.1219 | 0 | 3.8485 | 0 | 4 | 6.125 | 0 | 645 | 27.7 | 465 | 288.16 | 1.0132 | 0 | 0.989
n-heptanethiol |  | 132.27 | 229.93 | 450.1 | 0 | 1 | 0.6357 | 0.1219 | 0 | 3.8485 | 0 | 4 | 6.125 | 0 | 645 | 27.7 | 465 | 298.16 | 1.0132 | 0 | 1.18
n-heptanethiol |  | 132.27 | 229.93 | 450.1 | 0 | 1 | 0.6357 | 0.1219 | 0 | 3.8485 | 0 | 4 | 6.125 | 0 | 645 | 27.7 | 465 | 308.16 | 1.0132 | 0 | 1.4
n-heptanethiol |  | 132.27 | 229.93 | 450.1 | 0 | 1 | 0.6357 | 0.1219 | 0 | 3.8485 | 0 | 4 | 6.125 | 0 | 645 | 27.7 | 465 | 318.16 | 1.0132 | 0 | 1.64
n-heptanethiol |  | 132.27 | 229.93 | 450.1 | 0 | 1 | 0.6357 | 0.1219 | 0 | 3.8485 | 0 | 4 | 6.125 | 0 | 645 | 27.7 | 465 | 328.16 | 1.0132 | 0 | 1.92
n-heptanethiol |  | 132.27 | 229.93 | 450.1 | 0 | 1 | 0.6357 | 0.1219 | 0 | 3.8485 | 0 | 4 | 6.125 | 0 | 645 | 27.7 | 465 | 338.16 | 1.0132 | 0 | 2.31
n-heptanethiol |  | 132.27 | 229.93 | 450.1 | 0 | 1 | 0.6357 | 0.1219 | 0 | 3.8485 | 0 | 4 | 6.125 | 0 | 645 | 27.7 | 465 | 348.16 | 1.0132 | 0 | 2.77
n-heptanethiol |  | 132.27 | 229.93 | 450.1 | 0 | 1 | 0.6357 | 0.1219 | 0 | 3.8485 | 0 | 4 | 6.125 | 0 | 645 | 27.7 | 465 | 358.16 | 1.0132 | 0 | 3.2
n-octanethiol | Petrowsky et al. (2012) | 146.297 | 223.96 | 472.2 | 0 | 1 | 0.6568 | 0.124 | 0 | 4.4014 | 0 | 4 | 7.1111 | 1 | 664 | 25.2 | 518 | 278.16 | 1.0132 | 0 | 0.612 | Pulsed-field gradient
n-octanethiol |  | 146.297 | 223.96 | 472.2 | 0 | 1 | 0.6568 | 0.124 | 0 | 4.4014 | 0 | 4 | 7.1111 | 1 | 664 | 25.2 | 518 | 288.16 | 1.0132 | 0 | 0.765
n-octanethiol |  | 146.297 | 223.96 | 472.2 | 0 | 1 | 0.6568 | 0.124 | 0 | 4.4014 | 0 | 4 | 7.1111 | 1 | 664 | 25.2 | 518 | 298.16 | 1.0132 | 0 | 0.931
n-octanethiol |  | 146.297 | 223.96 | 472.2 | 0 | 1 | 0.6568 | 0.124 | 0 | 4.4014 | 0 | 4 | 7.1111 | 1 | 664 | 25.2 | 518 | 308.16 | 1.0132 | 0 | 1.11
n-octanethiol |  | 146.297 | 223.96 | 472.2 | 0 | 1 | 0.6568 | 0.124 | 0 | 4.4014 | 0 | 4 | 7.1111 | 1 | 664 | 25.2 | 518 | 318.16 | 1.0132 | 0 | 1.29
n-octanethiol |  | 146.297 | 223.96 | 472.2 | 0 | 1 | 0.6568 | 0.124 | 0 | 4.4014 | 0 | 4 | 7.1111 | 1 | 664 | 25.2 | 518 | 328.16 | 1.0132 | 0 | 1.49
n-octanethiol |  | 146.297 | 223.96 | 472.2 | 0 | 1 | 0.6568 | 0.124 | 0 | 4.4014 | 0 | 4 | 7.1111 | 1 | 664 | 25.2 | 518 | 338.16 | 1.0132 | 0 | 1.88
n-octanethiol |  | 146.297 | 223.96 | 472.2 | 0 | 1 | 0.6568 | 0.124 | 0 | 4.4014 | 0 | 4 | 7.1111 | 1 | 664 | 25.2 | 518 | 348.16 | 1.0132 | 0 | 2.18
n-octanethiol |  | 146.297 | 223.96 | 472.2 | 0 | 1 | 0.6568 | 0.124 | 0 | 4.4014 | 0 | 4 | 7.1111 | 1 | 664 | 25.2 | 518 | 358.16 | 1.0132 | 0 | 2.55
n-dodecanethiol | Petrowsky et al. (2012) | 202.404 | 265.16 | 547.76 | 0 | 1 | 0.7121 | 0.1295 | 0 | 6.6133 | 0 | 6 | 11.0769 | 1 | 724 | 18.4 | 729 | 278.16 | 1.0132 | 0 | 0.223 | Pulsed-field gradient
n-dodecanethiol |  | 202.404 | 265.16 | 547.76 | 0 | 1 | 0.7121 | 0.1295 | 0 | 6.6133 | 0 | 6 | 11.0769 | 1 | 724 | 18.4 | 729 | 288.16 | 1.0132 | 0 | 0.302
n-dodecanethiol |  | 202.404 | 265.16 | 547.76 | 0 | 1 | 0.7121 | 0.1295 | 0 | 6.6133 | 0 | 6 | 11.0769 | 1 | 724 | 18.4 | 729 | 298.16 | 1.0132 | 0 | 0.392
n-dodecanethiol |  | 202.404 | 265.16 | 547.76 | 0 | 1 | 0.7121 | 0.1295 | 0 | 6.6133 | 0 | 6 | 11.0769 | 1 | 724 | 18.4 | 729 | 308.16 | 1.0132 | 0 | 0.497
n-dodecanethiol |  | 202.404 | 265.16 | 547.76 | 0 | 1 | 0.7121 | 0.1295 | 0 | 6.6133 | 0 | 6 | 11.0769 | 1 | 724 | 18.4 | 729 | 318.16 | 1.0132 | 0 | 0.593
n-dodecanethiol |  | 202.404 | 265.16 | 547.76 | 0 | 1 | 0.7121 | 0.1295 | 0 | 6.6133 | 0 | 6 | 11.0769 | 1 | 724 | 18.4 | 729 | 328.16 | 1.0132 | 0 | 0.725
n-dodecanethiol |  | 202.404 | 265.16 | 547.76 | 0 | 1 | 0.7121 | 0.1295 | 0 | 6.6133 | 0 | 6 | 11.0769 | 1 | 724 | 18.4 | 729 | 338.16 | 1.0132 | 0 | 0.887
n-dodecanethiol |  | 202.404 | 265.16 | 547.76 | 0 | 1 | 0.7121 | 0.1295 | 0 | 6.6133 | 0 | 6 | 11.0769 | 1 | 724 | 18.4 | 729 | 348.16 | 1.0132 | 0 | 1.03
n-dodecanethiol |  | 202.404 | 265.16 | 547.76 | 0 | 1 | 0.7121 | 0.1295 | 0 | 6.6133 | 0 | 6 | 11.0769 | 1 | 724 | 18.4 | 729 | 358.16 | 1.0132 | 0 | 1.24
acetic acid | Krüger and Weiss (1970) | 60.053 | 289.82 | 391.26 | 1 | 1 | 0.4 | 0.0671 | 0.5328 | -0.086125 | 37.3 | 1 | 2.25 | 1 | 591.945 | 57.86 | 179.7 | 290.16 | 1.0132 | 0 | 0.89 | Steady-field gradient
acetic acid |  | 60.053 | 289.82 | 391.26 | 1 | 1 | 0.4 | 0.0671 | 0.5328 | -0.086125 | 37.3 | 1 | 2.25 | 1 | 591.945 | 57.86 | 179.7 | 303.16 | 1.0132 | 0 | 1.27
acetic acid |  | 60.053 | 289.82 | 391.26 | 1 | 1 | 0.4 | 0.0671 | 0.5328 | -0.086125 | 37.3 | 1 | 2.25 | 1 | 591.945 | 57.86 | 179.7 | 323.16 | 1.0132 | 0 | 1.83
acetic acid |  | 60.053 | 289.82 | 391.26 | 1 | 1 | 0.4 | 0.0671 | 0.5328 | -0.086125 | 37.3 | 1 | 2.25 | 1 | 591.945 | 57.86 | 179.7 | 357.16 | 1.0132 | 0 | 3
acetic acid | Claessens et al. (1984) | 60.053 | 289.82 | 391.26 | 1 | 1 | 0.4 | 0.0671 | 0.5328 | -0.086125 | 37.3 | 1 | 2.25 | 1 | 591.945 | 57.86 | 179.7 | 298.16 | 1.0132 | 0 | 1.19 | Pulsed-field gradient
acetic acid | Zur et al. (1997) | 60.053 | 289.82 | 391.26 | 1 | 1 | 0.4 | 0.0671 | 0.5328 | -0.086125 | 37.3 | 1 | 2.25 | 1 | 591.945 | 57.86 | 179.7 | 293.16 | 1.0132 | 0 | 1.1 | Steady-state free precession imaging
acetic acid | Emel'yanov and Samigullin (1971) | 60.053 | 289.82 | 391.26 | 1 | 1 | 0.4 | 0.0671 | 0.5328 | -0.086125 | 37.3 | 1 | 2.25 | 1 | 591.945 | 57.86 | 179.7 | 293.16 | 1.0132 | 0 | 0.97647 | Steady-field gradient
acetic acid | Kida and Uedaira (1977) | 60.053 | 289.82 | 391.26 | 1 | 1 | 0.4 | 0.0671 | 0.5328 | -0.086125 | 37.3 | 1 | 2.25 | 1 | 591.945 | 57.86 | 179.7 | 305.16 | 1.0132 | 0 | 1.2 | Pulsed-field gradient combined with Fourier transform
acetic acid | Fischer and Weiss (1986) | 60.053 | 289.82 | 391.26 | 1 | 1 | 0.4 | 0.0671 | 0.5328 | -0.086125 | 37.3 | 1 | 2.25 | 1 | 591.945 | 57.86 | 179.7 | 293.9898 | 1.0132 | 0 | 0.90832 | Steady-field gradient, pulsed-field gradient
acetic acid |  | 60.053 | 289.82 | 391.26 | 1 | 1 | 0.4 | 0.0671 | 0.5328 | -0.086125 | 37.3 | 1 | 2.25 | 1 | 591.945 | 57.86 | 179.7 | 302.1228 | 1.0132 | 0 | 1.0738
acetic acid |  | 60.053 | 289.82 | 391.26 | 1 | 1 | 0.4 | 0.0671 | 0.5328 | -0.086125 | 37.3 | 1 | 2.25 | 1 | 591.945 | 57.86 | 179.7 | 312.1992 | 1.0132 | 0 | 1.2756
acetic acid |  | 60.053 | 289.82 | 391.26 | 1 | 1 | 0.4 | 0.0671 | 0.5328 | -0.086125 | 37.3 | 1 | 2.25 | 1 | 591.945 | 57.86 | 179.7 | 322.8472 | 1.0132 | 0 | 1.553
acetic acid |  | 60.053 | 289.82 | 391.26 | 1 | 1 | 0.4 | 0.0671 | 0.5328 | -0.086125 | 37.3 | 1 | 2.25 | 1 | 591.945 | 57.86 | 179.7 | 333.9601 | 1.0132 | 0 | 1.8644
acetic acid |  | 60.053 | 289.82 | 391.26 | 1 | 1 | 0.4 | 0.0671 | 0.5328 | -0.086125 | 37.3 | 1 | 2.25 | 1 | 591.945 | 57.86 | 179.7 | 344.706 | 1.0132 | 0 | 2.2114
pivalic acid | Fischer and Weiss (1986) | 102.133 | 309.09 | 436.96 | 1 | 1 | 0.588 | 0.0987 | 0.3133 | 0.66292 | 37.3 | 2 | 5.1429 | 0 | 632 | 38.9 | 336 | 306.7057 | 1.0132 | 0 | 0.54917 | Steady-field gradient, pulsed-field gradient
pivalic acid |  | 102.133 | 309.09 | 436.96 | 1 | 1 | 0.588 | 0.0987 | 0.3133 | 0.66292 | 37.3 | 2 | 5.1429 | 0 | 632 | 38.9 | 336 | 312.3439 | 1.0132 | 0 | 0.64888
pivalic acid |  | 102.133 | 309.09 | 436.96 | 1 | 1 | 0.588 | 0.0987 | 0.3133 | 0.66292 | 37.3 | 2 | 5.1429 | 0 | 632 | 38.9 | 336 | 317.8796 | 1.0132 | 0 | 0.75718
pivalic acid |  | 102.133 | 309.09 | 436.96 | 1 | 1 | 0.588 | 0.0987 | 0.3133 | 0.66292 | 37.3 | 2 | 5.1429 | 0 | 632 | 38.9 | 336 | 323.7088 | 1.0132 | 0 | 0.86955
pivalic acid |  | 102.133 | 309.09 | 436.96 | 1 | 1 | 0.588 | 0.0987 | 0.3133 | 0.66292 | 37.3 | 2 | 5.1429 | 0 | 632 | 38.9 | 336 | 330.7208 | 1.0132 | 0 | 0.99609
pivalic acid |  | 102.133 | 309.09 | 436.96 | 1 | 1 | 0.588 | 0.0987 | 0.3133 | 0.66292 | 37.3 | 2 | 5.1429 | 0 | 632 | 38.9 | 336 | 337.4413 | 1.0132 | 0 | 1.1642
pivalic acid |  | 102.133 | 309.09 | 436.96 | 1 | 1 | 0.588 | 0.0987 | 0.3133 | 0.66292 | 37.3 | 2 | 5.1429 | 0 | 632 | 38.9 | 336 | 346.5576 | 1.0132 | 0 | 1.3816
octanoic acid | Iwahashi et al. (1990) | 144.214 | 289.66 | 512.86 | 1 | 1 | 0.6663 | 0.1118 | 0.2219 | 2.935 | 37.3 | 4 | 8.1 | 1 | 694.26 | 27.79 | 499 | 298.16 | 1.0132 | 0 | 0.221 | Pulsed-field gradient combined with Fourier transform
octanoic acid |  | 144.214 | 289.66 | 512.86 | 1 | 1 | 0.6663 | 0.1118 | 0.2219 | 2.935 | 37.3 | 4 | 8.1 | 1 | 694.26 | 27.79 | 499 | 323.16 | 1.0132 | 0 | 0.421
octanoic acid | Iwahashi et al. (2002) | 144.214 | 289.66 | 512.86 | 1 | 1 | 0.6663 | 0.1118 | 0.2219 | 2.935 | 37.3 | 4 | 8.1 | 1 | 694.26 | 27.79 | 499 | 323.16 | 1.0132 | 0 | 0.393 | Pulsed-field gradient
octanoic acid |  | 144.214 | 289.66 | 512.86 | 1 | 1 | 0.6663 | 0.1118 | 0.2219 | 2.935 | 37.3 | 4 | 8.1 | 1 | 694.26 | 27.79 | 499 | 333.16 | 1.0132 | 0 | 0.506
octanoic acid |  | 144.214 | 289.66 | 512.86 | 1 | 1 | 0.6663 | 0.1118 | 0.2219 | 2.935 | 37.3 | 4 | 8.1 | 1 | 694.26 | 27.79 | 499 | 343.16 | 1.0132 | 0 | 0.608
octanoic acid |  | 144.214 | 289.66 | 512.86 | 1 | 1 | 0.6663 | 0.1118 | 0.2219 | 2.935 | 37.3 | 4 | 8.1 | 1 | 694.26 | 27.79 | 499 | 353.16 | 1.0132 | 0 | 0.785
octanoic acid | Iwahashi et al. (1993) | 144.214 | 289.66 | 512.86 | 1 | 1 | 0.6663 | 0.1118 | 0.2219 | 2.935 | 37.3 | 4 | 8.1 | 1 | 694.26 | 27.79 | 499 | 288.16 | 1.0132 | 0 | 0.22023 | Pulsed-field gradient
octanoic acid |  | 144.214 | 289.66 | 512.86 | 1 | 1 | 0.6663 | 0.1118 | 0.2219 | 2.935 | 37.3 | 4 | 8.1 | 1 | 694.26 | 27.79 | 499 | 293.16 | 1.0132 | 0 | 0.24253
octanoic acid |  | 144.214 | 289.66 | 512.86 | 1 | 1 | 0.6663 | 0.1118 | 0.2219 | 2.935 | 37.3 | 4 | 8.1 | 1 | 694.26 | 27.79 | 499 | 303.16 | 1.0132 | 0 | 0.31701
octanoic acid |  | 144.214 | 289.66 | 512.86 | 1 | 1 | 0.6663 | 0.1118 | 0.2219 | 2.935 | 37.3 | 4 | 8.1 | 1 | 694.26 | 27.79 | 499 | 313.16 | 1.0132 | 0 | 0.42174
octanoic acid |  | 144.214 | 289.66 | 512.86 | 1 | 1 | 0.6663 | 0.1118 | 0.2219 | 2.935 | 37.3 | 4 | 8.1 | 1 | 694.26 | 27.79 | 499 | 323.16 | 1.0132 | 0 | 0.48323
octanoic acid |  | 144.214 | 289.66 | 512.86 | 1 | 1 | 0.6663 | 0.1118 | 0.2219 | 2.935 | 37.3 | 4 | 8.1 | 1 | 694.26 | 27.79 | 499 | 333.16 | 1.0132 | 0 | 0.60443
octanoic acid |  | 144.214 | 289.66 | 512.86 | 1 | 1 | 0.6663 | 0.1118 | 0.2219 | 2.935 | 37.3 | 4 | 8.1 | 1 | 694.26 | 27.79 | 499 | 343.16 | 1.0132 | 0 | 0.64496
octanoic acid |  | 144.214 | 289.66 | 512.86 | 1 | 1 | 0.6663 | 0.1118 | 0.2219 | 2.935 | 37.3 | 4 | 8.1 | 1 | 694.26 | 27.79 | 499 | 353.16 | 1.0132 | 0 | 0.77785
nonanoic acid | Iwahashi et al. (1990) | 158.241 | 284.16 | 528.76 | 1 | 1 | 0.6663 | 0.1118 | 0.2219 | 2.935 | 37.3 | 4 | 8.1 | 1 | 710.7 | 25.14 | 560 | 298.16 | 1.0132 | 0 | 0.156 | Pulsed-field gradient combined with Fourier transform
nonanoic acid |  | 158.241 | 284.16 | 528.76 | 1 | 1 | 0.6663 | 0.1118 | 0.2219 | 2.935 | 37.3 | 4 | 8.1 | 1 | 710.7 | 25.14 | 560 | 323.16 | 1.0132 | 0 | 0.316
nonanoic acid | Iwahashi et al. (2002) | 158.241 | 284.16 | 528.76 | 1 | 1 | 0.6663 | 0.1118 | 0.2219 | 2.935 | 37.3 | 4 | 8.1 | 1 | 710.7 | 25.14 | 560 | 323.16 | 1.0132 | 0 | 0.308 | Pulsed-field gradient
nonanoic acid |  | 158.241 | 284.16 | 528.76 | 1 | 1 | 0.6663 | 0.1118 | 0.2219 | 2.935 | 37.3 | 4 | 8.1 | 1 | 710.7 | 25.14 | 560 | 333.16 | 1.0132 | 0 | 0.41
nonanoic acid |  | 158.241 | 284.16 | 528.76 | 1 | 1 | 0.6663 | 0.1118 | 0.2219 | 2.935 | 37.3 | 4 | 8.1 | 1 | 710.7 | 25.14 | 560 | 343.16 | 1.0132 | 0 | 0.506
nonanoic acid |  | 158.241 | 284.16 | 528.76 | 1 | 1 | 0.6663 | 0.1118 | 0.2219 | 2.935 | 37.3 | 4 | 8.1 | 1 | 710.7 | 25.14 | 560 | 353.16 | 1.0132 | 0 | 0.613
decanoic acid | Iwahashi et al. (2002) | 172.268 | 304.16 | 543.16 | 1 | 1 | 0.6972 | 0.117 | 0.1857 | 4.0409 | 37.3 | 5 | 10.0833 | 1 | 722.1 | 22.5 | 608 | 323.16 | 1.0132 | 0 | 0.265 | Pulsed-field gradient
decanoic acid |  | 172.268 | 304.16 | 543.16 | 1 | 1 | 0.6972 | 0.117 | 0.1857 | 4.0409 | 37.3 | 5 | 10.0833 | 1 | 722.1 | 22.5 | 608 | 333.16 | 1.0132 | 0 | 0.347
decanoic acid |  | 172.268 | 304.16 | 543.16 | 1 | 1 | 0.6972 | 0.117 | 0.1857 | 4.0409 | 37.3 | 5 | 10.0833 | 1 | 722.1 | 22.5 | 608 | 343.16 | 1.0132 | 0 | 0.425
decanoic acid |  | 172.268 | 304.16 | 543.16 | 1 | 1 | 0.6972 | 0.117 | 0.1857 | 4.0409 | 37.3 | 5 | 10.0833 | 1 | 722.1 | 22.5 | 608 | 353.16 | 1.0132 | 0 | 0.536
decanoic acid | Iwahashi et al. (2005) | 172.268 | 304.16 | 543.16 | 1 | 1 | 0.6972 | 0.117 | 0.1857 | 4.0409 | 37.3 | 5 | 10.0833 | 1 | 722.1 | 22.5 | 608 | 323.16 | 1.0132 | 0 | 0.26843 | Pulsed-field gradient
decanoic acid |  | 172.268 | 304.16 | 543.16 | 1 | 1 | 0.6972 | 0.117 | 0.1857 | 4.0409 | 37.3 | 5 | 10.0833 | 1 | 722.1 | 22.5 | 608 | 333.16 | 1.0132 | 0 | 0.34977
decanoic acid |  | 172.268 | 304.16 | 543.16 | 1 | 1 | 0.6972 | 0.117 | 0.1857 | 4.0409 | 37.3 | 5 | 10.0833 | 1 | 722.1 | 22.5 | 608 | 343.16 | 1.0132 | 0 | 0.44086
decanoic acid |  | 172.268 | 304.16 | 543.16 | 1 | 1 | 0.6972 | 0.117 | 0.1857 | 4.0409 | 37.3 | 5 | 10.0833 | 1 | 722.1 | 22.5 | 608 | 348.16 | 1.0132 | 0 | 0.47401
decanoic acid |  | 172.268 | 304.16 | 543.16 | 1 | 1 | 0.6972 | 0.117 | 0.1857 | 4.0409 | 37.3 | 5 | 10.0833 | 1 | 722.1 | 22.5 | 608 | 353.16 | 1.0132 | 0 | 0.53209
decanoic acid |  | 172.268 | 304.16 | 543.16 | 1 | 1 | 0.6972 | 0.117 | 0.1857 | 4.0409 | 37.3 | 5 | 10.0833 | 1 | 722.1 | 22.5 | 608 | 353.16 | 1.0132 | 0 | 0.54435
dodecanoic acid | Iwahashi et al. (2002) | 200.321 | 317.16 | 572.06 | 1 | 1 | 0.7195 | 0.1208 | 0.1597 | 5.1468 | 37.3 | 6 | 12.0714 | 1 | 743 | 19.4 | 705 | 323.16 | 1.0132 | 0 | 0.18 | Pulsed-field gradient
dodecanoic acid |  | 200.321 | 317.16 | 572.06 | 1 | 1 | 0.7195 | 0.1208 | 0.1597 | 5.1468 | 37.3 | 6 | 12.0714 | 1 | 743 | 19.4 | 705 | 333.16 | 1.0132 | 0 | 0.245
dodecanoic acid |  | 200.321 | 317.16 | 572.06 | 1 | 1 | 0.7195 | 0.1208 | 0.1597 | 5.1468 | 37.3 | 6 | 12.0714 | 1 | 743 | 19.4 | 705 | 343.16 | 1.0132 | 0 | 0.297
dodecanoic acid |  | 200.321 | 317.16 | 572.06 | 1 | 1 | 0.7195 | 0.1208 | 0.1597 | 5.1468 | 37.3 | 6 | 12.0714 | 1 | 743 | 19.4 | 705 | 353.16 | 1.0132 | 0 | 0.378
dodecanoic acid | Iwahashi et al. (2004) | 200.321 | 317.16 | 572.06 | 1 | 1 | 0.7195 | 0.1208 | 0.1597 | 5.1468 | 37.3 | 6 | 12.0714 | 1 | 743 | 19.4 | 705 | 323.16 | 1.0132 | 0 | 0.17212 | Pulsed-field gradient
dodecanoic acid |  | 200.321 | 317.16 | 572.06 | 1 | 1 | 0.7195 | 0.1208 | 0.1597 | 5.1468 | 37.3 | 6 | 12.0714 | 1 | 743 | 19.4 | 705 | 333.16 | 1.0132 | 0 | 0.23578
dodecanoic acid |  | 200.321 | 317.16 | 572.06 | 1 | 1 | 0.7195 | 0.1208 | 0.1597 | 5.1468 | 37.3 | 6 | 12.0714 | 1 | 743 | 19.4 | 705 | 343.16 | 1.0132 | 0 | 0.31964
dodecanoic acid |  | 200.321 | 317.16 | 572.06 | 1 | 1 | 0.7195 | 0.1208 | 0.1597 | 5.1468 | 37.3 | 6 | 12.0714 | 1 | 743 | 19.4 | 705 | 353.16 | 1.0132 | 0 | 0.42359
dodecanoic acid | Iwahashi et al. (2005) | 200.321 | 317.16 | 572.06 | 1 | 1 | 0.7195 | 0.1208 | 0.1597 | 5.1468 | 37.3 | 6 | 12.0714 | 1 | 743 | 19.4 | 705 | 323.16 | 1.0132 | 0 | 0.17761 | Pulsed-field gradient
dodecanoic acid |  | 200.321 | 317.16 | 572.06 | 1 | 1 | 0.7195 | 0.1208 | 0.1597 | 5.1468 | 37.3 | 6 | 12.0714 | 1 | 743 | 19.4 | 705 | 333.16 | 1.0132 | 0 | 0.23922
dodecanoic acid |  | 200.321 | 317.16 | 572.06 | 1 | 1 | 0.7195 | 0.1208 | 0.1597 | 5.1468 | 37.3 | 6 | 12.0714 | 1 | 743 | 19.4 | 705 | 343.16 | 1.0132 | 0 | 0.30812
dodecanoic acid |  | 200.321 | 317.16 | 572.06 | 1 | 1 | 0.7195 | 0.1208 | 0.1597 | 5.1468 | 37.3 | 6 | 12.0714 | 1 | 743 | 19.4 | 705 | 353.16 | 1.0132 | 0 | 0.37927
tetradecanoic acid | Iwahashi et al. (2002) | 228.375 | 328.26 | 599.36 | 1 | 1 | 0.7363 | 0.1236 | 0.1401 | 4.9725 | 37.3 | 7 | 14.0625 | 1 | 765 | 17 | 811 | 333.16 | 1.0132 | 0 | 0.172 | Pulsed-field gradient
tetradecanoic acid |  | 228.375 | 328.26 | 599.36 | 1 | 1 | 0.7363 | 0.1236 | 0.1401 | 4.9725 | 37.3 | 7 | 14.0625 | 1 | 765 | 17 | 811 | 343.16 | 1.0132 | 0 | 0.223
tetradecanoic acid |  | 228.375 | 328.26 | 599.36 | 1 | 1 | 0.7363 | 0.1236 | 0.1401 | 4.9725 | 37.3 | 7 | 14.0625 | 1 | 765 | 17 | 811 | 353.16 | 1.0132 | 0 | 0.294
hexadecanoic acid | Iwahashi et al. (2002) | 256.429 | 328.26 | 624.66 | 1 | 1 | 0.7363 | 0.1236 | 0.1401 | 4.9725 | 37.3 | 7 | 14.0625 | 1 | 785 | 15.1 | 917 | 343.16 | 1.0132 | 0 | 0.172 | Pulsed-field gradient
hexadecanoic acid |  | 256.429 | 328.26 | 624.66 | 1 | 1 | 0.7363 | 0.1236 | 0.1401 | 4.9725 | 37.3 | 7 | 14.0625 | 1 | 785 | 15.1 | 917 | 353.16 | 1.0132 | 0 | 0.226
stearic acid | Iwahashi et al. (2002) | 284.483 | 343.16 | 649.26 | 1 | 1 | 0.76 | 0.1276 | 0.1125 | 6.7576 | 37.3 | 9 | 18.05 | 1 | 804 | 13.6 | 1020 | 343.16 | 1.0132 | 0 | 0.143 | Pulsed-field gradient
stearic acid |  | 284.483 | 343.16 | 649.26 | 1 | 1 | 0.76 | 0.1276 | 0.1125 | 6.7576 | 37.3 | 9 | 18.05 | 1 | 804 | 13.6 | 1020 | 353.16 | 1.0132 | 0 | 0.182
stearic acid | Iwahashi et al. (2000) | 284.483 | 343.16 | 649.26 | 1 | 1 | 0.76 | 0.1276 | 0.1125 | 6.7576 | 37.3 | 9 | 18.05 | 1 | 804 | 13.6 | 1020 | 343.16 | 1.0132 | 0 | 0.15296 | Pulsed-field gradient
stearic acid |  | 284.483 | 343.16 | 649.26 | 1 | 1 | 0.76 | 0.1276 | 0.1125 | 6.7576 | 37.3 | 9 | 18.05 | 1 | 804 | 13.6 | 1020 | 348.16 | 1.0132 | 0 | 0.16941
stearic acid |  | 284.483 | 343.16 | 649.26 | 1 | 1 | 0.76 | 0.1276 | 0.1125 | 6.7576 | 37.3 | 9 | 18.05 | 1 | 804 | 13.6 | 1020 | 353.16 | 1.0132 | 0 | 0.19474
stearic acid |  | 284.483 | 343.16 | 649.26 | 1 | 1 | 0.76 | 0.1276 | 0.1125 | 6.7576 | 37.3 | 9 | 18.05 | 1 | 804 | 13.6 | 1020 | 363.16 | 1.0132 | 0 | 0.25892
stearic acid |  | 284.483 | 343.16 | 649.26 | 1 | 1 | 0.76 | 0.1276 | 0.1125 | 6.7576 | 37.3 | 9 | 18.05 | 1 | 804 | 13.6 | 1020 | 373.16 | 1.0132 | 0 | 0.35956
stearic acid | Iwahashi et al. (2005) | 284.483 | 343.16 | 649.26 | 1 | 1 | 0.76 | 0.1276 | 0.1125 | 6.7576 | 37.3 | 9 | 18.05 | 1 | 804 | 13.6 | 1020 | 348.16 | 1.0132 | 0 | 0.16051 | Pulsed-field gradient
stearic acid |  | 284.483 | 343.16 | 649.26 | 1 | 1 | 0.76 | 0.1276 | 0.1125 | 6.7576 | 37.3 | 9 | 18.05 | 1 | 804 | 13.6 | 1020 | 353.16 | 1.0132 | 0 | 0.18251
stearic acid | Yamamoto et al. (2012) | 284.483 | 343.16 | 649.26 | 1 | 1 | 0.76 | 0.1276 | 0.1125 | 6.7576 | 37.3 | 9 | 18.05 | 1 | 804 | 13.6 | 1020 | 353.16 | 1.0132 | 0 | 0.15309 | Pulsed-field gradient
stearic acid |  | 284.483 | 343.16 | 649.26 | 1 | 1 | 0.76 | 0.1276 | 0.1125 | 6.7576 | 37.3 | 9 | 18.05 | 1 | 804 | 13.6 | 1020 | 358.16 | 1.0132 | 0 | 0.17262
stearic acid |  | 284.483 | 343.16 | 649.26 | 1 | 1 | 0.76 | 0.1276 | 0.1125 | 6.7576 | 37.3 | 9 | 18.05 | 1 | 804 | 13.6 | 1020 | 363.16 | 1.0132 | 0 | 0.19622
stearic acid |  | 284.483 | 343.16 | 649.26 | 1 | 1 | 0.76 | 0.1276 | 0.1125 | 6.7576 | 37.3 | 9 | 18.05 | 1 | 804 | 13.6 | 1020 | 368.16 | 1.0132 | 0 | 0.22043
stearic acid |  | 284.483 | 343.16 | 649.26 | 1 | 1 | 0.76 | 0.1276 | 0.1125 | 6.7576 | 37.3 | 9 | 18.05 | 1 | 804 | 13.6 | 1020 | 373.16 | 1.0132 | 0 | 0.24879
stearic acid |  | 284.483 | 343.16 | 649.26 | 1 | 1 | 0.76 | 0.1276 | 0.1125 | 6.7576 | 37.3 | 9 | 18.05 | 1 | 804 | 13.6 | 1020 | 378.16 | 1.0132 | 0 | 0.27695
stearic acid |  | 284.483 | 343.16 | 649.26 | 1 | 1 | 0.76 | 0.1276 | 0.1125 | 6.7576 | 37.3 | 9 | 18.05 | 1 | 804 | 13.6 | 1020 | 383.16 | 1.0132 | 0 | 0.30481
stearic acid |  | 284.483 | 343.16 | 649.26 | 1 | 1 | 0.76 | 0.1276 | 0.1125 | 6.7576 | 37.3 | 9 | 18.05 | 1 | 804 | 13.6 | 1020 | 388.16 | 1.0132 | 0 | 0.33553
stearic acid |  | 284.483 | 343.16 | 649.26 | 1 | 1 | 0.76 | 0.1276 | 0.1125 | 6.7576 | 37.3 | 9 | 18.05 | 1 | 804 | 13.6 | 1020 | 393.16 | 1.0132 | 0 | 0.37198
petroselinic acid | Iwahashi et al. (2000) | 282.467 | 303.16 | 664.66 | 1 | 1 | 0.7654 | 0.1213 | 0.1133 | 6.3153 | 37.3 | 9 | 18.05 | 1 | 966 | 15 | 1120 | 308.16 | 1.0132 | 0 | 0.053141 | Pulsed-field gradient
petroselinic acid |  | 282.467 | 303.16 | 664.66 | 1 | 1 | 0.7654 | 0.1213 | 0.1133 | 6.3153 | 37.3 | 9 | 18.05 | 1 | 966 | 15 | 1120 | 313.16 | 1.0132 | 0 | 0.075934
petroselinic acid |  | 282.467 | 303.16 | 664.66 | 1 | 1 | 0.7654 | 0.1213 | 0.1133 | 6.3153 | 37.3 | 9 | 18.05 | 1 | 966 | 15 | 1120 | 323.16 | 1.0132 | 0 | 0.1064
petroselinic acid |  | 282.467 | 303.16 | 664.66 | 1 | 1 | 0.7654 | 0.1213 | 0.1133 | 6.3153 | 37.3 | 9 | 18.05 | 1 | 966 | 15 | 1120 | 333.16 | 1.0132 | 0 | 0.14537
petroselinic acid |  | 282.467 | 303.16 | 664.66 | 1 | 1 | 0.7654 | 0.1213 | 0.1133 | 6.3153 | 37.3 | 9 | 18.05 | 1 | 966 | 15 | 1120 | 343.16 | 1.0132 | 0 | 0.20339
petroselinic acid |  | 282.467 | 303.16 | 664.66 | 1 | 1 | 0.7654 | 0.1213 | 0.1133 | 6.3153 | 37.3 | 9 | 18.05 | 1 | 966 | 15 | 1120 | 353.16 | 1.0132 | 0 | 0.28147
petroselinic acid |  | 282.467 | 303.16 | 664.66 | 1 | 1 | 0.7654 | 0.1213 | 0.1133 | 6.3153 | 37.3 | 9 | 18.05 | 1 | 966 | 15 | 1120 | 363.16 | 1.0132 | 0 | 0.38475
petroselinic acid |  | 282.467 | 303.16 | 664.66 | 1 | 1 | 0.7654 | 0.1213 | 0.1133 | 6.3153 | 37.3 | 9 | 18.05 | 1 | 966 | 15 | 1120 | 373.16 | 1.0132 | 0 | 0.51284
oleic acid | Iwahashi et al. (1991) | 282.467 | 286.76 | 664.66 | 1 | 1 | 0.7654 | 0.1213 | 0.1133 | 6.3153 | 37.3 | 9 | 18.05 | 1 | 781 | 13.9 | 1000 | 293.16 | 1.0132 | 0 | 0.0322 | Pulsed-field gradient combined with Fourier transform
oleic acid |  | 282.467 | 286.76 | 664.66 | 1 | 1 | 0.7654 | 0.1213 | 0.1133 | 6.3153 | 37.3 | 9 | 18.05 | 1 | 781 | 13.9 | 1000 | 298.16 | 1.0132 | 0 | 0.0386
oleic acid |  | 282.467 | 286.76 | 664.66 | 1 | 1 | 0.7654 | 0.1213 | 0.1133 | 6.3153 | 37.3 | 9 | 18.05 | 1 | 781 | 13.9 | 1000 | 303.16 | 1.0132 | 0 | 0.0463
oleic acid |  | 282.467 | 286.76 | 664.66 | 1 | 1 | 0.7654 | 0.1213 | 0.1133 | 6.3153 | 37.3 | 9 | 18.05 | 1 | 781 | 13.9 | 1000 | 308.16 | 1.0132 | 0 | 0.0554
oleic acid |  | 282.467 | 286.76 | 664.66 | 1 | 1 | 0.7654 | 0.1213 | 0.1133 | 6.3153 | 37.3 | 9 | 18.05 | 1 | 781 | 13.9 | 1000 | 313.16 | 1.0132 | 0 | 0.0669
oleic acid |  | 282.467 | 286.76 | 664.66 | 1 | 1 | 0.7654 | 0.1213 | 0.1133 | 6.3153 | 37.3 | 9 | 18.05 | 1 | 781 | 13.9 | 1000 | 318.16 | 1.0132 | 0 | 0.0786
oleic acid |  | 282.467 | 286.76 | 664.66 | 1 | 1 | 0.7654 | 0.1213 | 0.1133 | 6.3153 | 37.3 | 9 | 18.05 | 1 | 781 | 13.9 | 1000 | 323.16 | 1.0132 | 0 | 0.0928
oleic acid |  | 282.467 | 286.76 | 664.66 | 1 | 1 | 0.7654 | 0.1213 | 0.1133 | 6.3153 | 37.3 | 9 | 18.05 | 1 | 781 | 13.9 | 1000 | 328.16 | 1.0132 | 0 | 0.1009
oleic acid |  | 282.467 | 286.76 | 664.66 | 1 | 1 | 0.7654 | 0.1213 | 0.1133 | 6.3153 | 37.3 | 9 | 18.05 | 1 | 781 | 13.9 | 1000 | 333.16 | 1.0132 | 0 | 0.126
oleic acid |  | 282.467 | 286.76 | 664.66 | 1 | 1 | 0.7654 | 0.1213 | 0.1133 | 6.3153 | 37.3 | 9 | 18.05 | 1 | 781 | 13.9 | 1000 | 338.16 | 1.0132 | 0 | 0.146
oleic acid |  | 282.467 | 286.76 | 664.66 | 1 | 1 | 0.7654 | 0.1213 | 0.1133 | 6.3153 | 37.3 | 9 | 18.05 | 1 | 781 | 13.9 | 1000 | 343.16 | 1.0132 | 0 | 0.168
oleic acid |  | 282.467 | 286.76 | 664.66 | 1 | 1 | 0.7654 | 0.1213 | 0.1133 | 6.3153 | 37.3 | 9 | 18.05 | 1 | 781 | 13.9 | 1000 | 348.16 | 1.0132 | 0 | 0.189
oleic acid |  | 282.467 | 286.76 | 664.66 | 1 | 1 | 0.7654 | 0.1213 | 0.1133 | 6.3153 | 37.3 | 9 | 18.05 | 1 | 781 | 13.9 | 1000 | 353.16 | 1.0132 | 0 | 0.212
oleic acid |  | 282.467 | 286.76 | 664.66 | 1 | 1 | 0.7654 | 0.1213 | 0.1133 | 6.3153 | 37.3 | 9 | 18.05 | 1 | 781 | 13.9 | 1000 | 358.16 | 1.0132 | 0 | 0.235
oleic acid |  | 282.467 | 286.76 | 664.66 | 1 | 1 | 0.7654 | 0.1213 | 0.1133 | 6.3153 | 37.3 | 9 | 18.05 | 1 | 781 | 13.9 | 1000 | 363.16 | 1.0132 | 0 | 0.257
oleic acid | Iwahashi et al. (1995) | 282.467 | 286.76 | 664.66 | 1 | 1 | 0.7654 | 0.1213 | 0.1133 | 6.3153 | 37.3 | 9 | 18.05 | 1 | 781 | 13.9 | 1000 | 293.16 | 1.0132 | 0 | 0.032262 | Pulsed-field gradient
oleic acid |  | 282.467 | 286.76 | 664.66 | 1 | 1 | 0.7654 | 0.1213 | 0.1133 | 6.3153 | 37.3 | 9 | 18.05 | 1 | 781 | 13.9 | 1000 | 298.16 | 1.0132 | 0 | 0.038567
oleic acid |  | 282.467 | 286.76 | 664.66 | 1 | 1 | 0.7654 | 0.1213 | 0.1133 | 6.3153 | 37.3 | 9 | 18.05 | 1 | 781 | 13.9 | 1000 | 303.16 | 1.0132 | 0 | 0.045935
oleic acid |  | 282.467 | 286.76 | 664.66 | 1 | 1 | 0.7654 | 0.1213 | 0.1133 | 6.3153 | 37.3 | 9 | 18.05 | 1 | 781 | 13.9 | 1000 | 308.16 | 1.0132 | 0 | 0.05611
oleic acid |  | 282.467 | 286.76 | 664.66 | 1 | 1 | 0.7654 | 0.1213 | 0.1133 | 6.3153 | 37.3 | 9 | 18.05 | 1 | 781 | 13.9 | 1000 | 313.16 | 1.0132 | 0 | 0.067402
oleic acid |  | 282.467 | 286.76 | 664.66 | 1 | 1 | 0.7654 | 0.1213 | 0.1133 | 6.3153 | 37.3 | 9 | 18.05 | 1 | 781 | 13.9 | 1000 | 318.16 | 1.0132 | 0 | 0.079677
oleic acid |  | 282.467 | 286.76 | 664.66 | 1 | 1 | 0.7654 | 0.1213 | 0.1133 | 6.3153 | 37.3 | 9 | 18.05 | 1 | 781 | 13.9 | 1000 | 323.16 | 1.0132 | 0 | 0.094408
oleic acid |  | 282.467 | 286.76 | 664.66 | 1 | 1 | 0.7654 | 0.1213 | 0.1133 | 6.3153 | 37.3 | 9 | 18.05 | 1 | 781 | 13.9 | 1000 | 328.16 | 1.0132 | 0 | 0.10247
oleic acid |  | 282.467 | 286.76 | 664.66 | 1 | 1 | 0.7654 | 0.1213 | 0.1133 | 6.3153 | 37.3 | 9 | 18.05 | 1 | 781 | 13.9 | 1000 | 333.16 | 1.0132 | 0 | 0.12786
oleic acid |  | 282.467 | 286.76 | 664.66 | 1 | 1 | 0.7654 | 0.1213 | 0.1133 | 6.3153 | 37.3 | 9 | 18.05 | 1 | 781 | 13.9 | 1000 | 338.16 | 1.0132 | 0 | 0.14785
oleic acid |  | 282.467 | 286.76 | 664.66 | 1 | 1 | 0.7654 | 0.1213 | 0.1133 | 6.3153 | 37.3 | 9 | 18.05 | 1 | 781 | 13.9 | 1000 | 343.16 | 1.0132 | 0 | 0.16994
oleic acid |  | 282.467 | 286.76 | 664.66 | 1 | 1 | 0.7654 | 0.1213 | 0.1133 | 6.3153 | 37.3 | 9 | 18.05 | 1 | 781 | 13.9 | 1000 | 348.16 | 1.0132 | 0 | 0.18994
oleic acid |  | 282.467 | 286.76 | 664.66 | 1 | 1 | 0.7654 | 0.1213 | 0.1133 | 6.3153 | 37.3 | 9 | 18.05 | 1 | 781 | 13.9 | 1000 | 353.16 | 1.0132 | 0 | 0.21255
oleic acid |  | 282.467 | 286.76 | 664.66 | 1 | 1 | 0.7654 | 0.1213 | 0.1133 | 6.3153 | 37.3 | 9 | 18.05 | 1 | 781 | 13.9 | 1000 | 358.16 | 1.0132 | 0 | 0.23569
oleic acid |  | 282.467 | 286.76 | 664.66 | 1 | 1 | 0.7654 | 0.1213 | 0.1133 | 6.3153 | 37.3 | 9 | 18.05 | 1 | 781 | 13.9 | 1000 | 363.16 | 1.0132 | 0 | 0.25884
oleic acid | Iwahashi et al. (2000) | 282.467 | 286.76 | 664.66 | 1 | 1 | 0.7654 | 0.1213 | 0.1133 | 6.3153 | 37.3 | 9 | 18.05 | 1 | 781 | 13.9 | 1000 | 298.16 | 1.0132 | 0 | 0.039108 | Pulsed-field gradient
oleic acid |  | 282.467 | 286.76 | 664.66 | 1 | 1 | 0.7654 | 0.1213 | 0.1133 | 6.3153 | 37.3 | 9 | 18.05 | 1 | 781 | 13.9 | 1000 | 303.16 | 1.0132 | 0 | 0.047885
oleic acid |  | 282.467 | 286.76 | 664.66 | 1 | 1 | 0.7654 | 0.1213 | 0.1133 | 6.3153 | 37.3 | 9 | 18.05 | 1 | 781 | 13.9 | 1000 | 313.16 | 1.0132 | 0 | 0.069007
oleic acid |  | 282.467 | 286.76 | 664.66 | 1 | 1 | 0.7654 | 0.1213 | 0.1133 | 6.3153 | 37.3 | 9 | 18.05 | 1 | 781 | 13.9 | 1000 | 323.16 | 1.0132 | 0 | 0.10456
oleic acid |  | 282.467 | 286.76 | 664.66 | 1 | 1 | 0.7654 | 0.1213 | 0.1133 | 6.3153 | 37.3 | 9 | 18.05 | 1 | 781 | 13.9 | 1000 | 333.16 | 1.0132 | 0 | 0.14786
oleic acid |  | 282.467 | 286.76 | 664.66 | 1 | 1 | 0.7654 | 0.1213 | 0.1133 | 6.3153 | 37.3 | 9 | 18.05 | 1 | 781 | 13.9 | 1000 | 343.16 | 1.0132 | 0 | 0.19262
oleic acid |  | 282.467 | 286.76 | 664.66 | 1 | 1 | 0.7654 | 0.1213 | 0.1133 | 6.3153 | 37.3 | 9 | 18.05 | 1 | 781 | 13.9 | 1000 | 353.16 | 1.0132 | 0 | 0.25012
oleic acid |  | 282.467 | 286.76 | 664.66 | 1 | 1 | 0.7654 | 0.1213 | 0.1133 | 6.3153 | 37.3 | 9 | 18.05 | 1 | 781 | 13.9 | 1000 | 363.16 | 1.0132 | 0 | 0.3483
oleic acid |  | 282.467 | 286.76 | 664.66 | 1 | 1 | 0.7654 | 0.1213 | 0.1133 | 6.3153 | 37.3 | 9 | 18.05 | 1 | 781 | 13.9 | 1000 | 373.16 | 1.0132 | 0 | 0.45301
oleic acid | Iwahashi et al. (2007) | 282.467 | 286.76 | 664.66 | 1 | 1 | 0.7654 | 0.1213 | 0.1133 | 6.3153 | 37.3 | 9 | 18.05 | 1 | 781 | 13.9 | 1000 | 303.16 | 1.0132 | 0 | 0.04484 | Pulsed-field gradient
oleic acid |  | 282.467 | 286.76 | 664.66 | 1 | 1 | 0.7654 | 0.1213 | 0.1133 | 6.3153 | 37.3 | 9 | 18.05 | 1 | 781 | 13.9 | 1000 | 313.16 | 1.0132 | 0 | 0.068257
oleic acid |  | 282.467 | 286.76 | 664.66 | 1 | 1 | 0.7654 | 0.1213 | 0.1133 | 6.3153 | 37.3 | 9 | 18.05 | 1 | 781 | 13.9 | 1000 | 323.16 | 1.0132 | 0 | 0.098049
oleic acid |  | 282.467 | 286.76 | 664.66 | 1 | 1 | 0.7654 | 0.1213 | 0.1133 | 6.3153 | 37.3 | 9 | 18.05 | 1 | 781 | 13.9 | 1000 | 333.16 | 1.0132 | 0 | 0.12217
oleic acid |  | 282.467 | 286.76 | 664.66 | 1 | 1 | 0.7654 | 0.1213 | 0.1133 | 6.3153 | 37.3 | 9 | 18.05 | 1 | 781 | 13.9 | 1000 | 343.16 | 1.0132 | 0 | 0.15351
oleic acid |  | 282.467 | 286.76 | 664.66 | 1 | 1 | 0.7654 | 0.1213 | 0.1133 | 6.3153 | 37.3 | 9 | 18.05 | 1 | 781 | 13.9 | 1000 | 353.16 | 1.0132 | 0 | 0.19343
oleic acid | Yamamoto et al. (2012) | 282.467 | 286.76 | 664.66 | 1 | 1 | 0.7654 | 0.1213 | 0.1133 | 6.3153 | 37.3 | 9 | 18.05 | 1 | 781 | 13.9 | 1000 | 303.16 | 1.0132 | 0 | 0.046197 | Pulsed-field gradient
oleic acid |  | 282.467 | 286.76 | 664.66 | 1 | 1 | 0.7654 | 0.1213 | 0.1133 | 6.3153 | 37.3 | 9 | 18.05 | 1 | 781 | 13.9 | 1000 | 313.16 | 1.0132 | 0 | 0.067428
oleic acid |  | 282.467 | 286.76 | 664.66 | 1 | 1 | 0.7654 | 0.1213 | 0.1133 | 6.3153 | 37.3 | 9 | 18.05 | 1 | 781 | 13.9 | 1000 | 323.16 | 1.0132 | 0 | 0.092536
oleic acid |  | 282.467 | 286.76 | 664.66 | 1 | 1 | 0.7654 | 0.1213 | 0.1133 | 6.3153 | 37.3 | 9 | 18.05 | 1 | 781 | 13.9 | 1000 | 333.16 | 1.0132 | 0 | 0.12597
oleic acid |  | 282.467 | 286.76 | 664.66 | 1 | 1 | 0.7654 | 0.1213 | 0.1133 | 6.3153 | 37.3 | 9 | 18.05 | 1 | 781 | 13.9 | 1000 | 343.16 | 1.0132 | 0 | 0.16761
oleic acid |  | 282.467 | 286.76 | 664.66 | 1 | 1 | 0.7654 | 0.1213 | 0.1133 | 6.3153 | 37.3 | 9 | 18.05 | 1 | 781 | 13.9 | 1000 | 353.16 | 1.0132 | 0 | 0.21161
oleic acid |  | 282.467 | 286.76 | 664.66 | 1 | 1 | 0.7654 | 0.1213 | 0.1133 | 6.3153 | 37.3 | 9 | 18.05 | 1 | 781 | 13.9 | 1000 | 363.16 | 1.0132 | 0 | 0.25675
oleic acid |  | 282.467 | 286.76 | 664.66 | 1 | 1 | 0.7654 | 0.1213 | 0.1133 | 6.3153 | 37.3 | 9 | 18.05 | 1 | 781 | 13.9 | 1000 | 373.16 | 1.0132 | 0 | 0.32099
oleic acid |  | 282.467 | 286.76 | 664.66 | 1 | 1 | 0.7654 | 0.1213 | 0.1133 | 6.3153 | 37.3 | 9 | 18.05 | 1 | 781 | 13.9 | 1000 | 383.16 | 1.0132 | 0 | 0.42956
oleic acid |  | 282.467 | 286.76 | 664.66 | 1 | 1 | 0.7654 | 0.1213 | 0.1133 | 6.3153 | 37.3 | 9 | 18.05 | 1 | 781 | 13.9 | 1000 | 393.16 | 1.0132 | 0 | 0.52105
elaidic acid | Iwahashi et al. (2000) | 282.467 | 316.86 | 664.66 | 1 | 1 | 0.7654 | 0.1213 | 0.1133 | 0.63153 | 37.3 | 9 | 18.05 | 1 | 936 | 15 | 1085.6 | 323.16 | 1.0132 | 0 | 0.083274 | Pulsed-field gradient
elaidic acid |  | 282.467 | 316.86 | 664.66 | 1 | 1 | 0.7654 | 0.1213 | 0.1133 | 0.63153 | 37.3 | 9 | 18.05 | 1 | 936 | 15 | 1085.6 | 333.16 | 1.0132 | 0 | 0.12254
elaidic acid |  | 282.467 | 316.86 | 664.66 | 1 | 1 | 0.7654 | 0.1213 | 0.1133 | 0.63153 | 37.3 | 9 | 18.05 | 1 | 936 | 15 | 1085.6 | 343.16 | 1.0132 | 0 | 0.17344
elaidic acid |  | 282.467 | 316.86 | 664.66 | 1 | 1 | 0.7654 | 0.1213 | 0.1133 | 0.63153 | 37.3 | 9 | 18.05 | 1 | 936 | 15 | 1085.6 | 353.16 | 1.0132 | 0 | 0.24976
elaidic acid |  | 282.467 | 316.86 | 664.66 | 1 | 1 | 0.7654 | 0.1213 | 0.1133 | 0.63153 | 37.3 | 9 | 18.05 | 1 | 936 | 15 | 1085.6 | 363.16 | 1.0132 | 0 | 0.36675
elaidic acid |  | 282.467 | 316.86 | 664.66 | 1 | 1 | 0.7654 | 0.1213 | 0.1133 | 0.63153 | 37.3 | 9 | 18.05 | 1 | 936 | 15 | 1085.6 | 373.16 | 1.0132 | 0 | 0.51813
elaidic acid | Yamamoto et al. (2012) | 282.467 | 316.86 | 664.66 | 1 | 1 | 0.7654 | 0.1213 | 0.1133 | 0.63153 | 37.3 | 9 | 18.05 | 1 | 936 | 15 | 1085.6 | 328.16 | 1.0132 | 0 | 0.088832 | Pulsed-field gradient
elaidic acid |  | 282.467 | 316.86 | 664.66 | 1 | 1 | 0.7654 | 0.1213 | 0.1133 | 0.63153 | 37.3 | 9 | 18.05 | 1 | 936 | 15 | 1085.6 | 333.16 | 1.0132 | 0 | 0.10185
elaidic acid |  | 282.467 | 316.86 | 664.66 | 1 | 1 | 0.7654 | 0.1213 | 0.1133 | 0.63153 | 37.3 | 9 | 18.05 | 1 | 936 | 15 | 1085.6 | 338.16 | 1.0132 | 0 | 0.1181
elaidic acid |  | 282.467 | 316.86 | 664.66 | 1 | 1 | 0.7654 | 0.1213 | 0.1133 | 0.63153 | 37.3 | 9 | 18.05 | 1 | 936 | 15 | 1085.6 | 343.16 | 1.0132 | 0 | 0.13429
elaidic acid |  | 282.467 | 316.86 | 664.66 | 1 | 1 | 0.7654 | 0.1213 | 0.1133 | 0.63153 | 37.3 | 9 | 18.05 | 1 | 936 | 15 | 1085.6 | 348.16 | 1.0132 | 0 | 0.15574
elaidic acid |  | 282.467 | 316.86 | 664.66 | 1 | 1 | 0.7654 | 0.1213 | 0.1133 | 0.63153 | 37.3 | 9 | 18.05 | 1 | 936 | 15 | 1085.6 | 353.16 | 1.0132 | 0 | 0.17694
elaidic acid |  | 282.467 | 316.86 | 664.66 | 1 | 1 | 0.7654 | 0.1213 | 0.1133 | 0.63153 | 37.3 | 9 | 18.05 | 1 | 936 | 15 | 1085.6 | 358.16 | 1.0132 | 0 | 0.19991
elaidic acid |  | 282.467 | 316.86 | 664.66 | 1 | 1 | 0.7654 | 0.1213 | 0.1133 | 0.63153 | 37.3 | 9 | 18.05 | 1 | 936 | 15 | 1085.6 | 363.16 | 1.0132 | 0 | 0.22382
elaidic acid |  | 282.467 | 316.86 | 664.66 | 1 | 1 | 0.7654 | 0.1213 | 0.1133 | 0.63153 | 37.3 | 9 | 18.05 | 1 | 936 | 15 | 1085.6 | 368.16 | 1.0132 | 0 | 0.25311
elaidic acid |  | 282.467 | 316.86 | 664.66 | 1 | 1 | 0.7654 | 0.1213 | 0.1133 | 0.63153 | 37.3 | 9 | 18.05 | 1 | 936 | 15 | 1085.6 | 373.16 | 1.0132 | 0 | 0.28166
elaidic acid |  | 282.467 | 316.86 | 664.66 | 1 | 1 | 0.7654 | 0.1213 | 0.1133 | 0.63153 | 37.3 | 9 | 18.05 | 1 | 936 | 15 | 1085.6 | 378.16 | 1.0132 | 0 | 0.31246
elaidic acid |  | 282.467 | 316.86 | 664.66 | 1 | 1 | 0.7654 | 0.1213 | 0.1133 | 0.63153 | 37.3 | 9 | 18.05 | 1 | 936 | 15 | 1085.6 | 383.16 | 1.0132 | 0 | 0.34676
elaidic acid |  | 282.467 | 316.86 | 664.66 | 1 | 1 | 0.7654 | 0.1213 | 0.1133 | 0.63153 | 37.3 | 9 | 18.05 | 1 | 936 | 15 | 1085.6 | 388.16 | 1.0132 | 0 | 0.38341
elaidic acid |  | 282.467 | 316.86 | 664.66 | 1 | 1 | 0.7654 | 0.1213 | 0.1133 | 0.63153 | 37.3 | 9 | 18.05 | 1 | 936 | 15 | 1085.6 | 393.16 | 1.0132 | 0 | 0.41887
trifluoroacetic acid | Fischer and Weiss (1986) | 114.024 | 257.91 | 344.96 | 4 | 1 | 0.2107 | 0.88 | 0.2806 | 0.20936 | 37.3 | 2 | 5.1429 | 0 | 491.25 | 32.58 | 204 | 293.5263 | 1.0132 | 0 | 1.0879 | Steady-field gradient, pulsed-field gradient
trifluoroacetic acid |  | 114.024 | 257.91 | 344.96 | 4 | 1 | 0.2107 | 0.88 | 0.2806 | 0.20936 | 37.3 | 2 | 5.1429 | 0 | 491.25 | 32.58 | 204 | 300.2707 | 1.0132 | 0 | 1.2264
trifluoroacetic acid |  | 114.024 | 257.91 | 344.96 | 4 | 1 | 0.2107 | 0.88 | 0.2806 | 0.20936 | 37.3 | 2 | 5.1429 | 0 | 491.25 | 32.58 | 204 | 309.3453 | 1.0132 | 0 | 1.4358
trifluoroacetic acid |  | 114.024 | 257.91 | 344.96 | 4 | 1 | 0.2107 | 0.88 | 0.2806 | 0.20936 | 37.3 | 2 | 5.1429 | 0 | 491.25 | 32.58 | 204 | 320.7489 | 1.0132 | 0 | 1.7106
trifluoroacetic acid |  | 114.024 | 257.91 | 344.96 | 4 | 1 | 0.2107 | 0.88 | 0.2806 | 0.20936 | 37.3 | 2 | 5.1429 | 0 | 491.25 | 32.58 | 204 | 331.8651 | 1.0132 | 0 | 2.0325