## Figure 2abc
Depth | Pressure | Temp-erature | CO2 density | CO2 viscosity | Injection rate | Plume radius | Plume volume | Storage potential of plume
m | Mpa | °C | kg/m3 | Pa*s | MtCO2/yr | km | Mm3 | MtCO2/km2 | 19.6 | 4.9
1000 | 9.8066 | 56 | 302.515 | 2.4242e-05 | 0.32515 | 3.7629 | 32.2449 | 0.21929
1010 | 9.9047 | 56 | 309.6357 | 2.4586e-05 | 0.3295 | 3.768 | 31.9251 | 0.22162
1020 | 10.0028 | 56 | 316.9503 | 2.4947e-05 | 0.33387 | 3.7732 | 31.6017 | 0.22394
1030 | 10.1008 | 56 | 324.4615 | 2.5327e-05 | 0.33825 | 3.7785 | 31.2753 | 0.22624
1040 | 10.1989 | 56 | 332.1681 | 2.5725e-05 | 0.34265 | 3.7838 | 30.9468 | 0.22854
1050 | 10.297 | 56 | 340.0646 | 2.6141e-05 | 0.34706 | 3.7892 | 30.6174 | 0.23083
1060 | 10.395 | 56 | 348.1447 | 2.6578e-05 | 0.35149 | 3.7946 | 30.2882 | 0.2331
1070 | 10.4931 | 56 | 356.4125 | 2.7034e-05 | 0.35593 | 3.8001 | 29.9593 | 0.23537
1080 | 10.5912 | 56 | 364.8208 | 2.751e-05 | 0.36038 | 3.8056 | 29.6351 | 0.23762
1090 | 10.6892 | 56 | 373.385 | 2.8005e-05 | 0.36485 | 3.8112 | 29.3143 | 0.23986
1100 | 10.7873 | 56 | 382.0829 | 2.8518e-05 | 0.36933 | 3.8168 | 28.9988 | 0.2421
1110 | 10.8854 | 56 | 390.8679 | 2.9049e-05 | 0.37383 | 3.8224 | 28.692 | 0.24432
1120 | 10.9834 | 56 | 399.7668 | 2.9599e-05 | 0.37833 | 3.8281 | 28.3916 | 0.24654
1130 | 11.0815 | 56 | 408.6801 | 3.0162e-05 | 0.38285 | 3.8338 | 28.1042 | 0.24874
1140 | 11.1796 | 56 | 417.6223 | 3.074e-05 | 0.38739 | 3.8395 | 27.8281 | 0.25094
1150 | 11.2776 | 56 | 426.5762 | 3.1331e-05 | 0.39193 | 3.8453 | 27.5637 | 0.25312
1160 | 11.3757 | 56 | 435.4432 | 3.1929e-05 | 0.39649 | 3.851 | 27.3165 | 0.2553
1170 | 11.4738 | 56 | 444.2747 | 3.2538e-05 | 0.40106 | 3.8568 | 27.0821 | 0.25747
1180 | 11.5718 | 56 | 452.9784 | 3.3149e-05 | 0.40565 | 3.8627 | 26.8653 | 0.25962
1190 | 11.6699 | 56 | 461.5463 | 3.3764e-05 | 0.41024 | 3.8685 | 26.6653 | 0.26177
1200 | 11.768 | 56 | 469.9861 | 3.4381e-05 | 0.41485 | 3.8744 | 26.4805 | 0.26391
1210 | 11.866 | 56 | 478.2058 | 3.4994e-05 | 0.41947 | 3.8802 | 26.3151 | 0.26605
1220 | 11.9641 | 56 | 486.2501 | 3.5606e-05 | 0.42379 | 3.8852 | 26.1466 | 0.2681
1230 | 12.0622 | 56 | 494.0863 | 3.6213e-05 | 0.42808 | 3.8891 | 25.992 | 0.27027
1240 | 12.1602 | 56 | 501.702 | 3.6812e-05 | 0.43236 | 3.8931 | 25.8537 | 0.27242
1250 | 12.2583 | 56 | 509.108 | 3.7406e-05 | 0.43665 | 3.8971 | 25.7303 | 0.27455
1260 | 12.3564 | 56 | 516.2767 | 3.7989e-05 | 0.44094 | 3.9012 | 25.6223 | 0.27666
1270 | 12.4544 | 56 | 523.2207 | 3.8564e-05 | 0.44523 | 3.9054 | 25.5283 | 0.27875
1280 | 12.5525 | 56 | 529.9439 | 3.9129e-05 | 0.44952 | 3.9097 | 25.4475 | 0.28083
1290 | 12.6506 | 56 | 536.4493 | 3.9684e-05 | 0.45382 | 3.914 | 25.3791 | 0.28288
1300 | 12.7486 | 56 | 542.7347 | 4.0229e-05 | 0.45812 | 3.9184 | 25.3228 | 0.28492
1310 | 12.8467 | 56 | 548.8215 | 4.0762e-05 | 0.46242 | 3.9229 | 25.2771 | 0.28694
1320 | 12.9448 | 56 | 554.7008 | 4.1285e-05 | 0.46672 | 3.9275 | 25.242 | 0.28894
1330 | 13.0428 | 56 | 560.3833 | 4.1798e-05 | 0.47103 | 3.9321 | 25.2166 | 0.29093
1340 | 13.1409 | 56 | 565.8846 | 4.2299e-05 | 0.47534 | 3.9367 | 25.1999 | 0.29289
1350 | 13.239 | 56 | 571.195 | 4.279e-05 | 0.47965 | 3.9414 | 25.1921 | 0.29485
1360 | 13.337 | 56 | 576.3475 | 4.3272e-05 | 0.48397 | 3.9462 | 25.1915 | 0.29678
1370 | 13.4351 | 56 | 581.3337 | 4.3743e-05 | 0.48829 | 3.951 | 25.1983 | 0.2987
1380 | 13.5332 | 56 | 586.1582 | 4.4205e-05 | 0.49261 | 3.9558 | 25.2121 | 0.30061
1390 | 13.6312 | 56 | 590.8384 | 4.4658e-05 | 0.49693 | 3.9607 | 25.232 | 0.30249
1400 | 13.7293 | 56 | 595.3647 | 4.5101e-05 | 0.50126 | 3.9657 | 25.2584 | 0.30437
1410 | 13.8274 | 56 | 599.7635 | 4.5535e-05 | 0.50563 | 3.9707 | 25.2917 | 0.30625
1420 | 13.9254 | 56 | 604.0333 | 4.5961e-05 | 0.51006 | 3.9757 | 25.3325 | 0.30815
1430 | 14.0235 | 56 | 608.174 | 4.6378e-05 | 0.51457 | 3.9807 | 25.3828 | 0.31009
1440 | 14.1216 | 56 | 612.204 | 4.6788e-05 | 0.51916 | 3.9858 | 25.4406 | 0.31206
1450 | 14.2196 | 56 | 616.1139 | 4.7189e-05 | 0.5238 | 3.991 | 25.5049 | 0.31404
1460 | 14.3177 | 56 | 619.9211 | 4.7584e-05 | 0.52848 | 3.9961 | 25.5749 | 0.31603
1470 | 14.4158 | 56 | 623.629 | 4.7971e-05 | 0.53321 | 4.0013 | 25.6502 | 0.31803
1480 | 14.5138 | 56 | 627.2343 | 4.8351e-05 | 0.53797 | 4.0065 | 25.7307 | 0.32004
1490 | 14.6119 | 56 | 630.7535 | 4.8725e-05 | 0.54278 | 4.0117 | 25.8157 | 0.32206
1500 | 14.71 | 56 | 634.1789 | 4.9093e-05 | 0.54797 | 4.017 | 25.9218 | 0.32429
1510 | 14.808 | 56 | 637.5205 | 4.9454e-05 | 0.55319 | 4.0222 | 26.0318 | 0.32652
1520 | 14.9061 | 56 | 640.7836 | 4.981e-05 | 0.55843 | 4.0275 | 26.1443 | 0.32874
1530 | 15.0042 | 56 | 643.9641 | 5.0159e-05 | 0.56367 | 4.0329 | 26.2595 | 0.33096
1540 | 15.1022 | 56 | 647.075 | 5.0503e-05 | 0.56892 | 4.0382 | 26.3766 | 0.33316
1550 | 15.2003 | 56 | 650.1106 | 5.0842e-05 | 0.57418 | 4.0435 | 26.4959 | 0.33535
1560 | 15.2984 | 56 | 653.0777 | 5.1176e-05 | 0.57943 | 4.0489 | 26.6171 | 0.33753
1570 | 15.3964 | 56 | 655.9834 | 5.1505e-05 | 0.58469 | 4.0527 | 26.7398 | 0.33994
1580 | 15.4945 | 56 | 658.8229 | 5.1828e-05 | 0.58996 | 4.0567 | 26.8641 | 0.34234
1590 | 15.5926 | 56 | 661.609 | 5.2147e-05 | 0.59522 | 4.0606 | 26.9896 | 0.34471
1600 | 15.6906 | 56 | 664.3371 | 5.2462e-05 | 0.60015 | 4.0646 | 27.1013 | 0.34688
1610 | 15.7887 | 56 | 667.0085 | 5.2773e-05 | 0.6048 | 4.0687 | 27.2021 | 0.34888
1620 | 15.8868 | 56 | 669.6263 | 5.308e-05 | 0.60942 | 4.0728 | 27.3028 | 0.35084
1630 | 15.9848 | 56 | 672.1888 | 5.3382e-05 | 0.61401 | 4.0769 | 27.4034 | 0.35276
1640 | 16.0829 | 56 | 674.7047 | 5.368e-05 | 0.61856 | 4.0811 | 27.5036 | 0.35466
1650 | 16.181 | 56 | 677.1725 | 5.3975e-05 | 0.62307 | 4.0852 | 27.6033 | 0.35651
1660 | 16.279 | 56 | 679.593 | 5.4266e-05 | 0.62712 | 4.0895 | 27.6838 | 0.35809
1670 | 16.3771 | 56 | 681.9719 | 5.4553e-05 | 0.63117 | 4.0937 | 27.7654 | 0.35965
1680 | 16.4752 | 56 | 684.3061 | 5.4837e-05 | 0.63522 | 4.098 | 27.848 | 0.3612
1690 | 16.5732 | 56 | 686.5995 | 5.5117e-05 | 0.63926 | 4.1023 | 27.9316 | 0.36273
1700 | 16.6713 | 56 | 688.8523 | 5.5395e-05 | 0.6433 | 4.1067 | 28.016 | 0.36425
1710 | 16.7694 | 56 | 691.0648 | 5.5669e-05 | 0.64739 | 4.111 | 28.1042 | 0.36579
1720 | 16.8674 | 56 | 693.2435 | 5.594e-05 | 0.65163 | 4.1154 | 28.1991 | 0.3674
1730 | 16.9655 | 56 | 695.3854 | 5.6208e-05 | 0.65583 | 4.1199 | 28.2936 | 0.36898
1740 | 17.0636 | 56 | 697.4935 | 5.6474e-05 | 0.66001 | 4.1243 | 28.3878 | 0.37053
1750 | 17.1616 | 56 | 699.5689 | 5.6736e-05 | 0.66416 | 4.1288 | 28.4814 | 0.37205
1760 | 17.2597 | 56 | 701.6105 | 5.6996e-05 | 0.66828 | 4.1333 | 28.5747 | 0.37354
1770 | 17.3578 | 56 | 703.6183 | 5.7252e-05 | 0.67237 | 4.1378 | 28.6676 | 0.37501
1780 | 17.4558 | 56 | 705.5921 | 5.7506e-05 | 0.67643 | 4.1423 | 28.7602 | 0.37645
1790 | 17.5539 | 56 | 707.5374 | 5.7758e-05 | 0.68047 | 4.1469 | 28.8522 | 0.37786
1800 | 17.652 | 56 | 709.4579 | 5.8007e-05 | 0.68447 | 4.1515 | 28.9435 | 0.37925
1810 | 17.75 | 56 | 711.3507 | 5.8254e-05 | 0.68845 | 4.1561 | 29.0342 | 0.38061
1820 | 17.8481 | 56 | 713.2158 | 5.8499e-05 | 0.6924 | 4.1607 | 29.1244 | 0.38194
1830 | 17.9462 | 56 | 715.0532 | 5.8742e-05 | 0.69632 | 4.1653 | 29.214 | 0.38325
1840 | 18.0442 | 56 | 716.8639 | 5.8982e-05 | 0.70021 | 4.17 | 29.303 | 0.38453
1850 | 18.1423 | 56 | 718.6494 | 5.922e-05 | 0.70407 | 4.1746 | 29.3915 | 0.38579
1860 | 18.2404 | 56 | 720.4086 | 5.9455e-05 | 0.70791 | 4.1793 | 29.4794 | 0.38703
1870 | 18.3384 | 56 | 722.1465 | 5.9689e-05 | 0.71171 | 4.184 | 29.5665 | 0.38824
1880 | 18.4365 | 56 | 723.8617 | 5.9921e-05 | 0.71549 | 4.1887 | 29.6529 | 0.38942
1890 | 18.5346 | 56 | 725.5546 | 6.0151e-05 | 0.71926 | 4.1934 | 29.7397 | 0.39059
1900 | 18.6326 | 56 | 727.2269 | 6.0379e-05 | 0.72316 | 4.1981 | 29.8321 | 0.39183
1910 | 18.7307 | 56 | 728.8777 | 6.0605e-05 | 0.72703 | 4.2029 | 29.924 | 0.39304
1920 | 18.8288 | 56 | 730.5069 | 6.0829e-05 | 0.73088 | 4.208 | 30.0154 | 0.39416
1930 | 18.9268 | 56 | 732.1146 | 6.1051e-05 | 0.73471 | 4.2132 | 30.1063 | 0.39525
1940 | 19.0249 | 56 | 733.7013 | 6.1272e-05 | 0.73851 | 4.2184 | 30.1967 | 0.39631
1950 | 19.123 | 56 | 735.269 | 6.1491e-05 | 0.74229 | 4.2236 | 30.2865 | 0.39736
1960 | 19.221 | 56 | 736.8167 | 6.1708e-05 | 0.74605 | 4.2287 | 30.3758 | 0.3984
1970 | 19.3191 | 56 | 738.3479 | 6.1924e-05 | 0.74978 | 4.2339 | 30.4645 | 0.39942
1980 | 19.4172 | 56 | 739.8632 | 6.2138e-05 | 0.75379 | 4.239 | 30.5646 | 0.40058
1990 | 19.5152 | 56 | 741.3616 | 6.235e-05 | 0.75781 | 4.2441 | 30.6657 | 0.40175
2000 | 19.6133 | 56 | 742.8431 | 6.2561e-05 | 0.76184 | 4.2493 | 30.7671 | 0.40291
2010 | 19.7114 | 56 | 744.3077 | 6.277e-05 | 0.76586 | 4.2543 | 30.8688 | 0.40407
2020 | 19.8094 | 56 | 745.7553 | 6.2978e-05 | 0.76989 | 4.2594 | 30.9707 | 0.40523
2030 | 19.9075 | 56 | 747.186 | 6.3184e-05 | 0.77391 | 4.2645 | 31.0729 | 0.40638
2040 | 20.0056 | 56 | 748.5999 | 6.339e-05 | 0.77793 | 4.2695 | 31.1754 | 0.40753
2050 | 20.1036 | 56 | 749.9996 | 6.3593e-05 | 0.78195 | 4.2745 | 31.2781 | 0.40867
2060 | 20.2017 | 56 | 751.3839 | 6.3795e-05 | 0.78597 | 4.2795 | 31.381 | 0.40982
2070 | 20.2998 | 56 | 752.7539 | 6.3996e-05 | 0.78999 | 4.2845 | 31.4841 | 0.41096
2080 | 20.3978 | 56 | 754.111 | 6.4196e-05 | 0.79401 | 4.2894 | 31.5873 | 0.4121
2090 | 20.4959 | 56 | 755.4541 | 6.4395e-05 | 0.79803 | 4.2944 | 31.6907 | 0.41323
2100 | 20.594 | 56 | 756.7834 | 6.4592e-05 | 0.80205 | 4.2992 | 31.7943 | 0.41437
2110 | 20.692 | 56 | 758.0989 | 6.4788e-05 | 0.80606 | 4.3041 | 31.8981 | 0.4155
2120 | 20.7901 | 56 | 759.4005 | 6.4982e-05 | 0.81008 | 4.309 | 32.0021 | 0.41663
2130 | 20.8882 | 56 | 760.6883 | 6.5176e-05 | 0.81409 | 4.3138 | 32.1062 | 0.41776
2140 | 20.9862 | 56 | 761.9622 | 6.5368e-05 | 0.81811 | 4.3186 | 32.2106 | 0.41889
2150 | 21.0843 | 56 | 763.2268 | 6.5559e-05 | 0.82212 | 4.3233 | 32.3151 | 0.42002
2160 | 21.1824 | 56 | 764.4812 | 6.5749e-05 | 0.82614 | 4.3281 | 32.4195 | 0.42114
2170 | 21.2804 | 56 | 765.724 | 6.5939e-05 | 0.83015 | 4.3328 | 32.5241 | 0.42227
2180 | 21.3785 | 56 | 766.9536 | 6.6127e-05 | 0.83416 | 4.3375 | 32.6289 | 0.42339
2190 | 21.4766 | 56 | 768.1709 | 6.6313e-05 | 0.83817 | 4.3422 | 32.7339 | 0.42452
2200 | 21.5746 | 56 | 769.3778 | 6.6499e-05 | 0.84219 | 4.3468 | 32.839 | 0.42564
2210 | 21.6727 | 56 | 770.5744 | 6.6684e-05 | 0.8462 | 4.3514 | 32.9441 | 0.42676
2220 | 21.7708 | 56 | 771.7602 | 6.6868e-05 | 0.85021 | 4.356 | 33.0494 | 0.42788
2230 | 21.8688 | 56 | 772.9352 | 6.705e-05 | 0.85422 | 4.3605 | 33.1547 | 0.429
2240 | 21.9669 | 56 | 774.0994 | 6.7232e-05 | 0.85822 | 4.365 | 33.2602 | 0.43012
2250 | 22.065 | 56 | 775.2529 | 6.7413e-05 | 0.86223 | 4.3695 | 33.3658 | 0.43124
2260 | 22.163 | 56 | 776.3956 | 6.7593e-05 | 0.86624 | 4.374 | 33.4716 | 0.43236
2270 | 22.2611 | 56 | 777.528 | 6.7772e-05 | 0.87025 | 4.3784 | 33.5774 | 0.43348
2280 | 22.3592 | 56 | 778.655 | 6.795e-05 | 0.87425 | 4.3829 | 33.6832 | 0.4346
2290 | 22.4572 | 56 | 779.7742 | 6.8127e-05 | 0.87826 | 4.3872 | 33.789 | 0.43572
2300 | 22.5553 | 56 | 780.8831 | 6.8303e-05 | 0.88226 | 4.3916 | 33.8949 | 0.43684
2310 | 22.6534 | 56 | 781.9798 | 6.8479e-05 | 0.88627 | 4.3959 | 34.001 | 0.43797
2320 | 22.7514 | 56 | 783.0658 | 6.8654e-05 | 0.89027 | 4.4002 | 34.1073 | 0.43909
2330 | 22.8495 | 56 | 784.1464 | 6.8828e-05 | 0.89428 | 4.4045 | 34.2134 | 0.44021
2340 | 22.9476 | 56 | 785.2194 | 6.9001e-05 | 0.89865 | 4.4087 | 34.3339 | 0.44151
2350 | 23.0456 | 56 | 786.2836 | 6.9173e-05 | 0.90315 | 4.4129 | 34.4588 | 0.44288
2360 | 23.1437 | 56 | 787.3377 | 6.9344e-05 | 0.90764 | 4.4171 | 34.5839 | 0.44424
2370 | 23.2418 | 56 | 788.3826 | 6.9515e-05 | 0.91214 | 4.4212 | 34.7093 | 0.44561
2380 | 23.3398 | 56 | 789.4183 | 6.9684e-05 | 0.91664 | 4.4253 | 34.8349 | 0.44697
2390 | 23.4379 | 56 | 790.4447 | 6.9853e-05 | 0.92115 | 4.4293 | 34.9607 | 0.44836
2400 | 23.536 | 56 | 791.4636 | 7.0022e-05 | 0.92566 | 4.4326 | 35.0867 | 0.44989
2410 | 23.634 | 56 | 792.4781 | 7.0189e-05 | 0.93018 | 4.4358 | 35.2127 | 0.45143
2420 | 23.7321 | 56 | 793.4865 | 7.0357e-05 | 0.9347 | 4.4391 | 35.3388 | 0.45295
2430 | 23.8302 | 56 | 794.4867 | 7.0523e-05 | 0.93922 | 4.4423 | 35.4651 | 0.45448
2440 | 23.9282 | 56 | 795.4788 | 7.0688e-05 | 0.94375 | 4.4456 | 35.5916 | 0.456
2450 | 24.0263 | 56 | 796.4638 | 7.0852e-05 | 0.94828 | 4.4489 | 35.7183 | 0.45751
2460 | 24.1244 | 56 | 797.4436 | 7.1016e-05 | 0.95281 | 4.4522 | 35.8449 | 0.45902
2470 | 24.2224 | 56 | 798.4173 | 7.1179e-05 | 0.95735 | 4.4555 | 35.9717 | 0.46053
2480 | 24.3205 | 56 | 799.3831 | 7.1342e-05 | 0.96189 | 4.4588 | 36.0987 | 0.46203
2490 | 24.4186 | 56 | 800.3406 | 7.1504e-05 | 0.96644 | 4.4621 | 36.2259 | 0.46352
2500 | 24.5166 | 56 | 801.2905 | 7.1665e-05 | 0.97098 | 4.4654 | 36.3532 | 0.46502
2510 | 24.6147 | 56 | 802.2327 | 7.1826e-05 | 0.97554 | 4.4687 | 36.4808 | 0.4665
2520 | 24.7128 | 56 | 803.1671 | 7.1986e-05 | 0.98009 | 4.472 | 36.6085 | 0.46799
2530 | 24.8108 | 56 | 804.0969 | 7.2146e-05 | 0.98465 | 4.4753 | 36.7362 | 0.46947
2540 | 24.9089 | 56 | 805.0234 | 7.2305e-05 | 0.98921 | 4.4786 | 36.864 | 0.47094
2550 | 25.007 | 56 | 805.945 | 7.2463e-05 | 0.99378 | 4.482 | 36.9918 | 0.47241
2560 | 25.105 | 56 | 806.8565 | 7.2621e-05 | 0.99835 | 4.4853 | 37.1199 | 0.47388
2570 | 25.2031 | 56 | 807.7604 | 7.2777e-05 | 1.0029 | 4.4885 | 37.2481 | 0.47538
2580 | 25.3012 | 56 | 808.659 | 7.2933e-05 | 1.0075 | 4.4916 | 37.3765 | 0.47689
2590 | 25.3992 | 56 | 809.5545 | 7.3089e-05 | 1.0121 | 4.4947 | 37.5048 | 0.47839
2600 | 25.4973 | 56 | 810.4454 | 7.3245e-05 | 1.0167 | 4.4978 | 37.6332 | 0.47989
2610 | 25.5954 | 56 | 811.3291 | 7.34e-05 | 1.0212 | 4.501 | 37.7617 | 0.48138
2620 | 25.6934 | 56 | 812.2066 | 7.3554e-05 | 1.0258 | 4.5041 | 37.8904 | 0.48286
2630 | 25.7915 | 56 | 813.0779 | 7.3708e-05 | 1.0304 | 4.5073 | 38.0191 | 0.48434
2640 | 25.8896 | 56 | 813.943 | 7.3861e-05 | 1.035 | 4.5105 | 38.1481 | 0.48581
2650 | 25.9876 | 56 | 814.802 | 7.4013e-05 | 1.0396 | 4.5137 | 38.2771 | 0.48727
2660 | 26.0857 | 56 | 815.6572 | 7.4165e-05 | 1.0443 | 4.5169 | 38.4078 | 0.48875
2670 | 26.1838 | 56 | 816.5079 | 7.4317e-05 | 1.049 | 4.5202 | 38.5417 | 0.49026
2680 | 26.2818 | 56 | 817.3541 | 7.4468e-05 | 1.0537 | 4.5234 | 38.6756 | 0.49177
2690 | 26.3799 | 56 | 818.1956 | 7.4618e-05 | 1.0585 | 4.5267 | 38.8095 | 0.49327
2700 | 26.478 | 56 | 819.0325 | 7.4768e-05 | 1.0632 | 4.53 | 38.9435 | 0.49476
2710 | 26.576 | 56 | 819.8628 | 7.4918e-05 | 1.0679 | 4.5333 | 39.0776 | 0.49624
2720 | 26.6741 | 56 | 820.6866 | 7.5067e-05 | 1.0723 | 4.5366 | 39.1967 | 0.49753
2730 | 26.7722 | 56 | 821.5047 | 7.5216e-05 | 1.0765 | 4.5399 | 39.3109 | 0.49874
2740 | 26.8702 | 56 | 822.3192 | 7.5364e-05 | 1.0807 | 4.5433 | 39.4246 | 0.49994
2750 | 26.9683 | 56 | 823.1291 | 7.5511e-05 | 1.0848 | 4.5466 | 39.5378 | 0.50113
2760 | 27.0664 | 56 | 823.9344 | 7.5658e-05 | 1.089 | 4.55 | 39.6507 | 0.50231
2770 | 27.1644 | 56 | 824.735 | 7.5805e-05 | 1.0931 | 4.5534 | 39.7631 | 0.50347
2780 | 27.2625 | 56 | 825.5314 | 7.5951e-05 | 1.0973 | 4.5568 | 39.8752 | 0.50463
2790 | 27.3606 | 56 | 826.3257 | 7.6096e-05 | 1.1014 | 4.5602 | 39.9867 | 0.50577
2800 | 27.4586 | 56 | 827.117 | 7.6242e-05 | 1.1055 | 4.5636 | 40.0977 | 0.5069
2810 | 27.5567 | 56 | 827.9025 | 7.6387e-05 | 1.1096 | 4.567 | 40.2084 | 0.50802
2820 | 27.6548 | 56 | 828.6804 | 7.6531e-05 | 1.1137 | 4.5704 | 40.3188 | 0.50914
2830 | 27.7528 | 56 | 829.4522 | 7.6675e-05 | 1.1178 | 4.5738 | 40.4289 | 0.51024
2840 | 27.8509 | 56 | 830.2234 | 7.6819e-05 | 1.1219 | 4.5773 | 40.5384 | 0.51132
2850 | 27.949 | 56 | 830.9914 | 7.6962e-05 | 1.1259 | 4.5807 | 40.6474 | 0.5124
2860 | 28.047 | 56 | 831.7553 | 7.7104e-05 | 1.13 | 4.5842 | 40.7561 | 0.51347
2870 | 28.1451 | 56 | 832.5137 | 7.7247e-05 | 1.134 | 4.5876 | 40.8644 | 0.51453
2880 | 28.2432 | 56 | 833.2675 | 7.7389e-05 | 1.138 | 4.5911 | 40.9723 | 0.51558
2890 | 28.3412 | 56 | 834.0167 | 7.7531e-05 | 1.142 | 4.5945 | 41.0798 | 0.51663
2900 | 28.4393 | 56 | 834.7613 | 7.7672e-05 | 1.146 | 4.5979 | 41.187 | 0.51766
2910 | 28.5374 | 56 | 835.5022 | 7.7813e-05 | 1.15 | 4.6014 | 41.2937 | 0.51869
2920 | 28.6354 | 56 | 836.2408 | 7.7953e-05 | 1.154 | 4.6048 | 41.4 | 0.51971
2930 | 28.7335 | 56 | 836.9764 | 7.8093e-05 | 1.158 | 4.6082 | 41.5058 | 0.52072
2940 | 28.8316 | 56 | 837.7068 | 7.8232e-05 | 1.1619 | 4.6117 | 41.6113 | 0.52172
2950 | 28.9296 | 56 | 838.4322 | 7.8371e-05 | 1.1659 | 4.6151 | 41.7164 | 0.52271
2960 | 29.0277 | 56 | 839.1536 | 7.851e-05 | 1.1698 | 4.6186 | 41.8212 | 0.52369
2970 | 29.1258 | 56 | 839.873 | 7.8649e-05 | 1.1737 | 4.622 | 41.9254 | 0.52466
2980 | 29.2238 | 56 | 840.5893 | 7.8787e-05 | 1.1776 | 4.6254 | 42.0293 | 0.52563
2990 | 29.3219 | 56 | 841.3025 | 7.8925e-05 | 1.1815 | 4.6289 | 42.1327 | 0.52658
3000 | 29.42 | 56 | 842.0126 | 7.9062e-05 | 1.1854 | 4.6323 | 42.2357 | 0.52753

## Figure 2def
Depth | Pressure | Temp-erature | CO2 density | CO2 viscosity | Injection rate | Plume radius | Plume volume | Storage potential of plume
m | Mpa | °C | kg/m3 | Pa*s | MtCO2/yr | km | Mm3 | MtCO2/km2 | 19.6 | 4.9
2000 | 19.6133 | 21 | 930.2423 | 9.9403e-05 | 0.61761 | 3.7567 | 19.9176 | 0.4179
2000 | 19.6133 | 21.2 | 929.3299 | 9.9147e-05 | 0.61827 | 3.7594 | 19.9586 | 0.41776
2000 | 19.6133 | 21.4 | 928.4175 | 9.8891e-05 | 0.61894 | 3.762 | 19.9997 | 0.41762
2000 | 19.6133 | 21.6 | 927.5032 | 9.8635e-05 | 0.6196 | 3.7647 | 20.041 | 0.41748
2000 | 19.6133 | 21.8 | 926.5868 | 9.838e-05 | 0.62027 | 3.7673 | 20.0824 | 0.41734
2000 | 19.6133 | 22 | 925.6704 | 9.8125e-05 | 0.62094 | 3.77 | 20.124 | 0.4172
2000 | 19.6133 | 22.2 | 924.7487 | 9.7872e-05 | 0.62161 | 3.7726 | 20.1657 | 0.41706
2000 | 19.6133 | 22.4 | 923.827 | 9.7619e-05 | 0.62228 | 3.7753 | 20.2076 | 0.41693
2000 | 19.6133 | 22.6 | 922.904 | 9.7366e-05 | 0.62295 | 3.7779 | 20.2497 | 0.41679
2000 | 19.6133 | 22.8 | 921.9796 | 9.7115e-05 | 0.62362 | 3.7806 | 20.2918 | 0.41665
2000 | 19.6133 | 23 | 921.0552 | 9.6863e-05 | 0.6243 | 3.7833 | 20.3341 | 0.41652
2000 | 19.6133 | 23.2 | 920.1264 | 9.6613e-05 | 0.62497 | 3.7859 | 20.3766 | 0.41638
2000 | 19.6133 | 23.4 | 919.1975 | 9.6363e-05 | 0.62564 | 3.7886 | 20.4193 | 0.41624
2000 | 19.6133 | 23.6 | 918.2669 | 9.6114e-05 | 0.62632 | 3.7912 | 20.4621 | 0.41611
2000 | 19.6133 | 23.8 | 917.3345 | 9.5865e-05 | 0.627 | 3.7939 | 20.505 | 0.41597
2000 | 19.6133 | 24 | 916.4021 | 9.5616e-05 | 0.62768 | 3.7966 | 20.5481 | 0.41583
2000 | 19.6133 | 24.2 | 915.4658 | 9.537e-05 | 0.62836 | 3.7993 | 20.5914 | 0.4157
2000 | 19.6133 | 24.4 | 914.5294 | 9.5123e-05 | 0.62904 | 3.8019 | 20.6348 | 0.41556
2000 | 19.6133 | 24.6 | 913.591 | 9.4877e-05 | 0.62972 | 3.8046 | 20.6783 | 0.41543
2000 | 19.6133 | 24.8 | 912.6506 | 9.4632e-05 | 0.6304 | 3.8073 | 20.7221 | 0.41529
2000 | 19.6133 | 25 | 911.7103 | 9.4387e-05 | 0.63108 | 3.81 | 20.7659 | 0.41516
2000 | 19.6133 | 25.2 | 910.7659 | 9.4143e-05 | 0.63177 | 3.8127 | 20.81 | 0.41502
2000 | 19.6133 | 25.4 | 909.8215 | 9.3899e-05 | 0.63245 | 3.8153 | 20.8542 | 0.41489
2000 | 19.6133 | 25.6 | 908.8751 | 9.3656e-05 | 0.63314 | 3.818 | 20.8985 | 0.41476
2000 | 19.6133 | 25.8 | 907.9268 | 9.3414e-05 | 0.63383 | 3.8207 | 20.9431 | 0.41462
2000 | 19.6133 | 26 | 906.9784 | 9.3171e-05 | 0.63451 | 3.8234 | 20.9878 | 0.41449
2000 | 19.6133 | 26.2 | 906.0292 | 9.2931e-05 | 0.6352 | 3.8261 | 21.0326 | 0.41435
2000 | 19.6133 | 26.4 | 905.08 | 9.269e-05 | 0.63589 | 3.8288 | 21.0775 | 0.41422
2000 | 19.6133 | 26.6 | 904.1272 | 9.245e-05 | 0.63659 | 3.8315 | 21.1227 | 0.41409
2000 | 19.6133 | 26.8 | 903.1708 | 9.2211e-05 | 0.63728 | 3.8342 | 21.168 | 0.41395
2000 | 19.6133 | 27 | 902.2145 | 9.1972e-05 | 0.63797 | 3.8369 | 21.2135 | 0.41382
2000 | 19.6133 | 27.2 | 901.2554 | 9.1734e-05 | 0.63867 | 3.8396 | 21.2592 | 0.41369
2000 | 19.6133 | 27.4 | 900.2963 | 9.1497e-05 | 0.63936 | 3.8423 | 21.305 | 0.41356
2000 | 19.6133 | 27.6 | 899.3346 | 9.126e-05 | 0.64006 | 3.845 | 21.351 | 0.41343
2000 | 19.6133 | 27.8 | 898.3703 | 9.1023e-05 | 0.64075 | 3.8477 | 21.3972 | 0.41329
2000 | 19.6133 | 28 | 897.4059 | 9.0787e-05 | 0.64145 | 3.8504 | 21.4436 | 0.41316
2000 | 19.6133 | 28.2 | 896.4375 | 9.0552e-05 | 0.64215 | 3.8531 | 21.4901 | 0.41303
2000 | 19.6133 | 28.4 | 895.4691 | 9.0317e-05 | 0.64285 | 3.8558 | 21.5368 | 0.4129
2000 | 19.6133 | 28.6 | 894.4974 | 9.0083e-05 | 0.64355 | 3.8586 | 21.5837 | 0.41277
2000 | 19.6133 | 28.8 | 893.5224 | 8.985e-05 | 0.64426 | 3.8613 | 21.6309 | 0.41264
2000 | 19.6133 | 29 | 892.5473 | 8.9616e-05 | 0.64496 | 3.864 | 21.6781 | 0.41251
2000 | 19.6133 | 29.2 | 891.5709 | 8.9384e-05 | 0.64566 | 3.8667 | 21.7256 | 0.41238
2000 | 19.6133 | 29.4 | 890.5946 | 8.9153e-05 | 0.64637 | 3.8694 | 21.7731 | 0.41225
2000 | 19.6133 | 29.6 | 889.6164 | 8.8921e-05 | 0.64707 | 3.8722 | 21.8209 | 0.41211
2000 | 19.6133 | 29.8 | 888.6365 | 8.8691e-05 | 0.64778 | 3.8749 | 21.8688 | 0.41198
2000 | 19.6133 | 30 | 887.6567 | 8.846e-05 | 0.64849 | 3.8776 | 21.9169 | 0.41186
2000 | 19.6133 | 30.2 | 886.6696 | 8.8231e-05 | 0.6492 | 3.8803 | 21.9653 | 0.41173
2000 | 19.6133 | 30.4 | 885.6826 | 8.8002e-05 | 0.64991 | 3.8831 | 22.0138 | 0.4116
2000 | 19.6133 | 30.6 | 884.6944 | 8.7773e-05 | 0.65062 | 3.8858 | 22.0625 | 0.41147
2000 | 19.6133 | 30.8 | 883.7052 | 8.7545e-05 | 0.65133 | 3.8886 | 22.1114 | 0.41134
2000 | 19.6133 | 31 | 882.716 | 8.7318e-05 | 0.65205 | 3.8913 | 22.1604 | 0.41121
2000 | 19.6133 | 31.2 | 881.721 | 8.7091e-05 | 0.65276 | 3.894 | 22.2097 | 0.41108
2000 | 19.6133 | 31.4 | 880.7259 | 8.6864e-05 | 0.65348 | 3.8968 | 22.2592 | 0.41095
2000 | 19.6133 | 31.6 | 879.7289 | 8.6639e-05 | 0.65419 | 3.8995 | 22.3089 | 0.41082
2000 | 19.6133 | 31.8 | 878.7298 | 8.6414e-05 | 0.65491 | 3.9023 | 22.3587 | 0.41069
2000 | 19.6133 | 32 | 877.7308 | 8.6189e-05 | 0.65563 | 3.905 | 22.4087 | 0.41057
2000 | 19.6133 | 32.2 | 876.7269 | 8.5965e-05 | 0.65635 | 3.9078 | 22.459 | 0.41044
2000 | 19.6133 | 32.4 | 875.723 | 8.5741e-05 | 0.65707 | 3.9105 | 22.5094 | 0.41031
2000 | 19.6133 | 32.6 | 874.7171 | 8.5518e-05 | 0.65779 | 3.9133 | 22.56 | 0.41018
2000 | 19.6133 | 32.8 | 873.7092 | 8.5295e-05 | 0.65851 | 3.916 | 22.6108 | 0.41006
2000 | 19.6133 | 33 | 872.7014 | 8.5073e-05 | 0.65923 | 3.9188 | 22.6618 | 0.40993
2000 | 19.6133 | 33.2 | 871.6895 | 8.4852e-05 | 0.65996 | 3.9215 | 22.713 | 0.4098
2000 | 19.6133 | 33.4 | 870.6776 | 8.463e-05 | 0.66068 | 3.9243 | 22.7644 | 0.40968
2000 | 19.6133 | 33.6 | 869.6621 | 8.4409e-05 | 0.66141 | 3.9271 | 22.8161 | 0.40955
2000 | 19.6133 | 33.8 | 868.6431 | 8.4189e-05 | 0.66214 | 3.9298 | 22.8679 | 0.40942
2000 | 19.6133 | 34 | 867.624 | 8.3969e-05 | 0.66286 | 3.9326 | 22.92 | 0.4093
2000 | 19.6133 | 34.2 | 866.6015 | 8.3751e-05 | 0.66359 | 3.9354 | 22.9723 | 0.40917
2000 | 19.6133 | 34.4 | 865.5789 | 8.3532e-05 | 0.66432 | 3.9381 | 23.0247 | 0.40904
2000 | 19.6133 | 34.6 | 864.5541 | 8.3314e-05 | 0.66505 | 3.9409 | 23.0774 | 0.40892
2000 | 19.6133 | 34.8 | 863.527 | 8.3097e-05 | 0.66579 | 3.9437 | 23.1303 | 0.40879
2000 | 19.6133 | 35 | 862.5 | 8.288e-05 | 0.66652 | 3.9465 | 23.1833 | 0.40867
2000 | 19.6133 | 35.2 | 861.4694 | 8.2663e-05 | 0.66725 | 3.9492 | 23.2366 | 0.40854
2000 | 19.6133 | 35.4 | 860.4388 | 8.2447e-05 | 0.66799 | 3.952 | 23.2901 | 0.40842
2000 | 19.6133 | 35.6 | 859.4059 | 8.2232e-05 | 0.66873 | 3.9548 | 23.3438 | 0.40829
2000 | 19.6133 | 35.8 | 858.3705 | 8.2016e-05 | 0.66946 | 3.9576 | 23.3977 | 0.40817
2000 | 19.6133 | 36 | 857.3351 | 8.1801e-05 | 0.6702 | 3.9604 | 23.4518 | 0.40804
2000 | 19.6133 | 36.2 | 856.2921 | 8.1587e-05 | 0.67094 | 3.9632 | 23.5062 | 0.40792
2000 | 19.6133 | 36.4 | 855.249 | 8.1374e-05 | 0.67168 | 3.966 | 23.5609 | 0.40779
2000 | 19.6133 | 36.6 | 854.2042 | 8.1161e-05 | 0.67242 | 3.9687 | 23.6157 | 0.40767
2000 | 19.6133 | 36.8 | 853.1576 | 8.0948e-05 | 0.67316 | 3.9715 | 23.6708 | 0.40754
2000 | 19.6133 | 37 | 852.1111 | 8.0735e-05 | 0.67391 | 3.9743 | 23.726 | 0.40742
2000 | 19.6133 | 37.2 | 851.061 | 8.0524e-05 | 0.67465 | 3.9771 | 23.7815 | 0.40729
2000 | 19.6133 | 37.4 | 850.0109 | 8.0313e-05 | 0.6754 | 3.9799 | 23.8372 | 0.40717
2000 | 19.6133 | 37.6 | 848.9564 | 8.0102e-05 | 0.67614 | 3.9827 | 23.8932 | 0.40705
2000 | 19.6133 | 37.8 | 847.8973 | 7.9892e-05 | 0.67689 | 3.9855 | 23.9494 | 0.40692
2000 | 19.6133 | 38 | 846.8383 | 7.9682e-05 | 0.67764 | 3.9884 | 24.0059 | 0.4068
2000 | 19.6133 | 38.2 | 845.7757 | 7.9473e-05 | 0.67839 | 3.9912 | 24.0626 | 0.40668
2000 | 19.6133 | 38.4 | 844.7131 | 7.9264e-05 | 0.67914 | 3.994 | 24.1195 | 0.40655
2000 | 19.6133 | 38.6 | 843.6488 | 7.9056e-05 | 0.67989 | 3.9968 | 24.1767 | 0.40643
2000 | 19.6133 | 38.8 | 842.5827 | 7.8848e-05 | 0.68064 | 3.9996 | 24.234 | 0.40631
2000 | 19.6133 | 39 | 841.5167 | 7.864e-05 | 0.68139 | 4.0024 | 24.2916 | 0.40619
2000 | 19.6133 | 39.2 | 840.4461 | 7.8433e-05 | 0.68215 | 4.0052 | 24.3495 | 0.40606
2000 | 19.6133 | 39.4 | 839.3756 | 7.8226e-05 | 0.6829 | 4.0081 | 24.4075 | 0.40594
2000 | 19.6133 | 39.6 | 838.301 | 7.802e-05 | 0.68366 | 4.0109 | 24.4658 | 0.40582
2000 | 19.6133 | 39.8 | 837.2224 | 7.7815e-05 | 0.68442 | 4.0137 | 24.5245 | 0.4057
2000 | 19.6133 | 40 | 836.1439 | 7.7609e-05 | 0.68517 | 4.0165 | 24.5833 | 0.40557
2000 | 19.6133 | 40.2 | 835.0631 | 7.7405e-05 | 0.68593 | 4.0194 | 24.6424 | 0.40545
2000 | 19.6133 | 40.4 | 833.9824 | 7.72e-05 | 0.68669 | 4.0222 | 24.7017 | 0.40533
2000 | 19.6133 | 40.6 | 832.899 | 7.6996e-05 | 0.68745 | 4.025 | 24.7612 | 0.40521
2000 | 19.6133 | 40.8 | 831.8129 | 7.6793e-05 | 0.68822 | 4.0279 | 24.8211 | 0.40509
2000 | 19.6133 | 41 | 830.7268 | 7.659e-05 | 0.68898 | 4.0307 | 24.8811 | 0.40497
2000 | 19.6133 | 41.2 | 829.6323 | 7.6388e-05 | 0.68974 | 4.0335 | 24.9415 | 0.40485
2000 | 19.6133 | 41.4 | 828.5377 | 7.6186e-05 | 0.69051 | 4.0364 | 25.0022 | 0.40472
2000 | 19.6133 | 41.6 | 827.4418 | 7.5984e-05 | 0.69127 | 4.0392 | 25.0631 | 0.4046
2000 | 19.6133 | 41.8 | 826.3446 | 7.5783e-05 | 0.69204 | 4.0421 | 25.1242 | 0.40448
2000 | 19.6133 | 42 | 825.2473 | 7.5582e-05 | 0.69281 | 4.0449 | 25.1855 | 0.40436
2000 | 19.6133 | 42.2 | 824.1421 | 7.5382e-05 | 0.69358 | 4.0477 | 25.2473 | 0.40424
2000 | 19.6133 | 42.4 | 823.0368 | 7.5183e-05 | 0.69435 | 4.0506 | 25.3093 | 0.40412
2000 | 19.6133 | 42.6 | 821.9308 | 7.4983e-05 | 0.69512 | 4.0535 | 25.3715 | 0.404
2000 | 19.6133 | 42.8 | 820.8239 | 7.4784e-05 | 0.69589 | 4.0563 | 25.4339 | 0.40388
2000 | 19.6133 | 43 | 819.717 | 7.4585e-05 | 0.69666 | 4.0592 | 25.4965 | 0.40376
2000 | 19.6133 | 43.2 | 818.6011 | 7.4387e-05 | 0.69744 | 4.062 | 25.5597 | 0.40364
2000 | 19.6133 | 43.4 | 817.4851 | 7.4189e-05 | 0.69821 | 4.0649 | 25.623 | 0.40352
2000 | 19.6133 | 43.6 | 816.3681 | 7.3992e-05 | 0.69899 | 4.0677 | 25.6866 | 0.4034
2000 | 19.6133 | 43.8 | 815.2501 | 7.3796e-05 | 0.69977 | 4.0706 | 25.7504 | 0.40328
2000 | 19.6133 | 44 | 814.132 | 7.3599e-05 | 0.70055 | 4.0735 | 25.8144 | 0.40316
2000 | 19.6133 | 44.2 | 813.0073 | 7.3403e-05 | 0.70132 | 4.0763 | 25.8789 | 0.40304
2000 | 19.6133 | 44.4 | 811.8825 | 7.3208e-05 | 0.7021 | 4.0792 | 25.9436 | 0.40292
2000 | 19.6133 | 44.6 | 810.7551 | 7.3013e-05 | 0.70289 | 4.0821 | 26.0085 | 0.4028
2000 | 19.6133 | 44.8 | 809.625 | 7.2818e-05 | 0.70367 | 4.085 | 26.0738 | 0.40268
2000 | 19.6133 | 45 | 808.495 | 7.2623e-05 | 0.70445 | 4.0878 | 26.1393 | 0.40256
2000 | 19.6133 | 45.2 | 807.3582 | 7.243e-05 | 0.70523 | 4.0907 | 26.2053 | 0.40245
2000 | 19.6133 | 45.4 | 806.2215 | 7.2236e-05 | 0.70602 | 4.0936 | 26.2714 | 0.40233
2000 | 19.6133 | 45.6 | 805.0827 | 7.2043e-05 | 0.70681 | 4.0965 | 26.3379 | 0.40221
2000 | 19.6133 | 45.8 | 803.942 | 7.1851e-05 | 0.70759 | 4.0994 | 26.4046 | 0.40209
2000 | 19.6133 | 46 | 802.8012 | 7.1658e-05 | 0.70838 | 4.1022 | 26.4716 | 0.40197
2000 | 19.6133 | 46.2 | 801.6565 | 7.1467e-05 | 0.70917 | 4.1051 | 26.5389 | 0.40185
2000 | 19.6133 | 46.4 | 800.5117 | 7.1276e-05 | 0.70996 | 4.108 | 26.6065 | 0.40173
2000 | 19.6133 | 46.6 | 799.3632 | 7.1085e-05 | 0.71075 | 4.1109 | 26.6744 | 0.40162
2000 | 19.6133 | 46.8 | 798.211 | 7.0894e-05 | 0.71154 | 4.1138 | 26.7427 | 0.4015
2000 | 19.6133 | 47 | 797.0587 | 7.0704e-05 | 0.71234 | 4.1167 | 26.8112 | 0.40138
2000 | 19.6133 | 47.2 | 795.8988 | 7.0514e-05 | 0.71313 | 4.1196 | 26.8802 | 0.40126
2000 | 19.6133 | 47.4 | 794.7389 | 7.0325e-05 | 0.71393 | 4.1225 | 26.9494 | 0.40114
2000 | 19.6133 | 47.6 | 793.5781 | 7.0136e-05 | 0.71472 | 4.1254 | 27.0189 | 0.40103
2000 | 19.6133 | 47.8 | 792.4166 | 6.9948e-05 | 0.71552 | 4.1283 | 27.0887 | 0.40091
2000 | 19.6133 | 48 | 791.255 | 6.9759e-05 | 0.71632 | 4.1312 | 27.1587 | 0.40079
2000 | 19.6133 | 48.2 | 790.0867 | 6.9572e-05 | 0.71712 | 4.1341 | 27.2292 | 0.40067
2000 | 19.6133 | 48.4 | 788.9185 | 6.9385e-05 | 0.71792 | 4.137 | 27.3 | 0.40056
2000 | 19.6133 | 48.6 | 787.7466 | 6.9198e-05 | 0.71872 | 4.14 | 27.3711 | 0.40044
2000 | 19.6133 | 48.8 | 786.5712 | 6.9011e-05 | 0.71952 | 4.1429 | 27.4426 | 0.40032
2000 | 19.6133 | 49 | 785.3958 | 6.8825e-05 | 0.72032 | 4.1458 | 27.5143 | 0.4002
2000 | 19.6133 | 49.2 | 784.215 | 6.864e-05 | 0.72113 | 4.1487 | 27.5865 | 0.40009
2000 | 19.6133 | 49.4 | 783.0343 | 6.8454e-05 | 0.72193 | 4.1516 | 27.659 | 0.39997
2000 | 19.6133 | 49.6 | 781.8518 | 6.8269e-05 | 0.72275 | 4.1546 | 27.7323 | 0.39986
2000 | 19.6133 | 49.8 | 780.6675 | 6.8085e-05 | 0.72385 | 4.1575 | 27.8167 | 0.39991
2000 | 19.6133 | 50 | 779.4833 | 6.79e-05 | 0.72496 | 4.1604 | 27.9015 | 0.39996
2000 | 19.6133 | 50.2 | 778.2923 | 6.7717e-05 | 0.72607 | 4.1633 | 27.987 | 0.4
2000 | 19.6133 | 50.4 | 777.1014 | 6.7534e-05 | 0.72718 | 4.1663 | 28.073 | 0.40006
2000 | 19.6133 | 50.6 | 775.9078 | 6.7351e-05 | 0.72831 | 4.1692 | 28.1596 | 0.40011
2000 | 19.6133 | 50.8 | 774.7115 | 6.7169e-05 | 0.72944 | 4.1721 | 28.2467 | 0.40017
2000 | 19.6133 | 51 | 773.5153 | 6.6986e-05 | 0.73057 | 4.1751 | 28.3344 | 0.40022
2000 | 19.6133 | 51.2 | 772.3119 | 6.6805e-05 | 0.73171 | 4.178 | 28.4229 | 0.40029
2000 | 19.6133 | 51.4 | 771.1084 | 6.6623e-05 | 0.73286 | 4.181 | 28.5118 | 0.40035
2000 | 19.6133 | 51.6 | 769.9032 | 6.6442e-05 | 0.73401 | 4.1839 | 28.6013 | 0.40041
2000 | 19.6133 | 51.8 | 768.6963 | 6.6262e-05 | 0.73517 | 4.1869 | 28.6914 | 0.40048
2000 | 19.6133 | 52 | 767.4894 | 6.6082e-05 | 0.73633 | 4.1898 | 28.782 | 0.40055
2000 | 19.6133 | 52.2 | 766.2771 | 6.5902e-05 | 0.7375 | 4.1927 | 28.8733 | 0.40062
2000 | 19.6133 | 52.4 | 765.0649 | 6.5723e-05 | 0.73867 | 4.1957 | 28.9652 | 0.4007
2000 | 19.6133 | 52.6 | 763.8493 | 6.5544e-05 | 0.73986 | 4.1987 | 29.0577 | 0.40077
2000 | 19.6133 | 52.8 | 762.6303 | 6.5365e-05 | 0.74104 | 4.2016 | 29.1508 | 0.40085
2000 | 19.6133 | 53 | 761.4114 | 6.5187e-05 | 0.74224 | 4.2046 | 29.2445 | 0.40093
2000 | 19.6133 | 53.2 | 760.1858 | 6.5009e-05 | 0.74343 | 4.2075 | 29.3389 | 0.40101
2000 | 19.6133 | 53.4 | 758.9602 | 6.4832e-05 | 0.74464 | 4.2105 | 29.4339 | 0.4011
2000 | 19.6133 | 53.6 | 757.7335 | 6.4655e-05 | 0.74585 | 4.2135 | 29.5295 | 0.40119
2000 | 19.6133 | 53.8 | 756.5057 | 6.4478e-05 | 0.74707 | 4.2164 | 29.6257 | 0.40127
2000 | 19.6133 | 54 | 755.278 | 6.4301e-05 | 0.74829 | 4.2194 | 29.7224 | 0.40137
2000 | 19.6133 | 54.2 | 754.043 | 6.4126e-05 | 0.74952 | 4.2224 | 29.8199 | 0.40146
2000 | 19.6133 | 54.4 | 752.8081 | 6.395e-05 | 0.75084 | 4.2253 | 29.9214 | 0.4016
2000 | 19.6133 | 54.6 | 751.5691 | 6.3775e-05 | 0.75221 | 4.2283 | 30.0256 | 0.40177
2000 | 19.6133 | 54.8 | 750.3262 | 6.3601e-05 | 0.75359 | 4.2313 | 30.1303 | 0.40194
2000 | 19.6133 | 55 | 749.0833 | 6.3426e-05 | 0.75496 | 4.2343 | 30.2354 | 0.4021
2000 | 19.6133 | 55.2 | 747.8377 | 6.3253e-05 | 0.75634 | 4.2373 | 30.341 | 0.40227
2000 | 19.6133 | 55.4 | 746.592 | 6.3079e-05 | 0.75771 | 4.2402 | 30.4468 | 0.40244
2000 | 19.6133 | 55.6 | 745.344 | 6.2906e-05 | 0.75909 | 4.2432 | 30.5532 | 0.4026
2000 | 19.6133 | 55.8 | 744.0936 | 6.2733e-05 | 0.76046 | 4.2462 | 30.66 | 0.40275
2000 | 19.6133 | 56 | 742.8431 | 6.2561e-05 | 0.76184 | 4.2493 | 30.7671 | 0.40291
2000 | 19.6133 | 56.2 | 741.5842 | 6.2389e-05 | 0.76321 | 4.2523 | 30.875 | 0.40307
2000 | 19.6133 | 56.4 | 740.3253 | 6.2217e-05 | 0.76459 | 4.2553 | 30.9832 | 0.40322
2000 | 19.6133 | 56.6 | 739.0666 | 6.2046e-05 | 0.76596 | 4.2583 | 31.0918 | 0.40338
2000 | 19.6133 | 56.8 | 737.8081 | 6.1875e-05 | 0.76734 | 4.2613 | 31.2008 | 0.40353
2000 | 19.6133 | 57 | 736.5497 | 6.1704e-05 | 0.76872 | 4.2643 | 31.3101 | 0.40368
2000 | 19.6133 | 57.2 | 735.2801 | 6.1535e-05 | 0.77009 | 4.2673 | 31.4203 | 0.40383
2000 | 19.6133 | 57.4 | 734.0105 | 6.1365e-05 | 0.77147 | 4.2704 | 31.5309 | 0.40398
2000 | 19.6133 | 57.6 | 732.7404 | 6.1196e-05 | 0.77284 | 4.2734 | 31.6418 | 0.40412
2000 | 19.6133 | 57.8 | 731.47 | 6.1027e-05 | 0.77422 | 4.2764 | 31.7532 | 0.40427
2000 | 19.6133 | 58 | 730.1995 | 6.0858e-05 | 0.77559 | 4.2795 | 31.865 | 0.40442
2000 | 19.6133 | 58.2 | 728.9219 | 6.069e-05 | 0.77697 | 4.2827 | 31.9774 | 0.40451
2000 | 19.6133 | 58.4 | 727.6443 | 6.0523e-05 | 0.77834 | 4.2861 | 32.0903 | 0.40459
2000 | 19.6133 | 58.6 | 726.3643 | 6.0355e-05 | 0.77972 | 4.2895 | 32.2036 | 0.40467
2000 | 19.6133 | 58.8 | 725.0818 | 6.0189e-05 | 0.78109 | 4.2928 | 32.3175 | 0.40475
2000 | 19.6133 | 59 | 723.7994 | 6.0022e-05 | 0.78247 | 4.2962 | 32.4318 | 0.40483
2000 | 19.6133 | 59.2 | 722.5143 | 5.9856e-05 | 0.78384 | 4.2996 | 32.5466 | 0.4049
2000 | 19.6133 | 59.4 | 721.2291 | 5.9691e-05 | 0.78522 | 4.303 | 32.6618 | 0.40497
2000 | 19.6133 | 59.6 | 719.9414 | 5.9525e-05 | 0.7866 | 4.3063 | 32.7775 | 0.40505
2000 | 19.6133 | 59.8 | 718.6509 | 5.9361e-05 | 0.78797 | 4.3097 | 32.8938 | 0.40512
2000 | 19.6133 | 60 | 717.3605 | 5.9196e-05 | 0.78935 | 4.3131 | 33.0105 | 0.40519
2000 | 19.6133 | 60.2 | 716.0634 | 5.9032e-05 | 0.79072 | 4.3165 | 33.1279 | 0.40526
2000 | 19.6133 | 60.4 | 714.7662 | 5.8868e-05 | 0.7921 | 4.3199 | 33.2457 | 0.40532
2000 | 19.6133 | 60.6 | 713.4685 | 5.8705e-05 | 0.79347 | 4.3233 | 33.364 | 0.40539
2000 | 19.6133 | 60.8 | 712.17 | 5.8542e-05 | 0.79485 | 4.3267 | 33.4828 | 0.40546
2000 | 19.6133 | 61 | 710.8716 | 5.8379e-05 | 0.79622 | 4.3301 | 33.602 | 0.40552
2000 | 19.6133 | 61.2 | 709.5665 | 5.8218e-05 | 0.7976 | 4.3335 | 33.722 | 0.40558
2000 | 19.6133 | 61.4 | 708.2613 | 5.8056e-05 | 0.79897 | 4.3369 | 33.8424 | 0.40564
2000 | 19.6133 | 61.6 | 706.9542 | 5.7895e-05 | 0.80035 | 4.3403 | 33.9633 | 0.4057
2000 | 19.6133 | 61.8 | 705.6451 | 5.7734e-05 | 0.80173 | 4.3437 | 34.0848 | 0.40576
2000 | 19.6133 | 62 | 704.336 | 5.7573e-05 | 0.8031 | 4.3471 | 34.2067 | 0.40582
2000 | 19.6133 | 62.2 | 703.0255 | 5.7414e-05 | 0.80448 | 4.3505 | 34.3292 | 0.40588
2000 | 19.6133 | 62.4 | 701.7151 | 5.7254e-05 | 0.80585 | 4.354 | 34.4521 | 0.40593
2000 | 19.6133 | 62.6 | 700.4013 | 5.7095e-05 | 0.80723 | 4.3574 | 34.5756 | 0.40599
2000 | 19.6133 | 62.8 | 699.0842 | 5.6937e-05 | 0.8086 | 4.3608 | 34.6998 | 0.40604
2000 | 19.6133 | 63 | 697.767 | 5.6778e-05 | 0.80998 | 4.3642 | 34.8244 | 0.40609
2000 | 19.6133 | 63.2 | 696.4499 | 5.6621e-05 | 0.81135 | 4.3677 | 34.9495 | 0.40615
2000 | 19.6133 | 63.4 | 695.1328 | 5.6463e-05 | 0.81273 | 4.3711 | 35.0751 | 0.4062
2000 | 19.6133 | 63.6 | 693.8117 | 5.6306e-05 | 0.8141 | 4.3745 | 35.2014 | 0.40624
2000 | 19.6133 | 63.8 | 692.4866 | 5.615e-05 | 0.81548 | 4.378 | 35.3283 | 0.40629
2000 | 19.6133 | 64 | 691.1614 | 5.5993e-05 | 0.81685 | 4.3814 | 35.4557 | 0.40634
2000 | 19.6133 | 64.2 | 689.8363 | 5.5838e-05 | 0.81823 | 4.3849 | 35.5837 | 0.40638
2000 | 19.6133 | 64.4 | 688.5112 | 5.5683e-05 | 0.81961 | 4.3883 | 35.7121 | 0.40643
2000 | 19.6133 | 64.6 | 687.1841 | 5.5528e-05 | 0.82098 | 4.3918 | 35.8411 | 0.40647
2000 | 19.6133 | 64.8 | 685.8549 | 5.5374e-05 | 0.82236 | 4.3952 | 35.9707 | 0.40651
2000 | 19.6133 | 65 | 684.5258 | 5.522e-05 | 0.82373 | 4.3987 | 36.1008 | 0.40655
2000 | 19.6133 | 65.2 | 683.1927 | 5.5067e-05 | 0.82511 | 4.4021 | 36.2317 | 0.40659
2000 | 19.6133 | 65.4 | 681.8596 | 5.4914e-05 | 0.82648 | 4.4056 | 36.363 | 0.40663
2000 | 19.6133 | 65.6 | 680.5258 | 5.4761e-05 | 0.82786 | 4.409 | 36.4949 | 0.40667
2000 | 19.6133 | 65.8 | 679.1913 | 5.4609e-05 | 0.82923 | 4.4125 | 36.6274 | 0.4067
2000 | 19.6133 | 66 | 677.8569 | 5.4457e-05 | 0.83061 | 4.416 | 36.7604 | 0.40674
2000 | 19.6133 | 66.2 | 676.5198 | 5.4307e-05 | 0.83198 | 4.4194 | 36.894 | 0.40677
2000 | 19.6133 | 66.4 | 675.1827 | 5.4156e-05 | 0.83336 | 4.4229 | 37.0282 | 0.40681
2000 | 19.6133 | 66.6 | 673.8458 | 5.4006e-05 | 0.83474 | 4.4264 | 37.1629 | 0.40684
2000 | 19.6133 | 66.8 | 672.5092 | 5.3856e-05 | 0.83611 | 4.4299 | 37.2981 | 0.40687
2000 | 19.6133 | 67 | 671.1725 | 5.3707e-05 | 0.83749 | 4.4334 | 37.4339 | 0.4069
2000 | 19.6133 | 67.2 | 669.8301 | 5.3558e-05 | 0.83886 | 4.4368 | 37.5705 | 0.40693
2000 | 19.6133 | 67.4 | 668.4877 | 5.341e-05 | 0.84024 | 4.4403 | 37.7077 | 0.40695
2000 | 19.6133 | 67.6 | 667.1459 | 5.3262e-05 | 0.8411 | 4.4438 | 37.8222 | 0.40673
2000 | 19.6133 | 67.8 | 665.8047 | 5.3115e-05 | 0.84177 | 4.4473 | 37.9289 | 0.40642
2000 | 19.6133 | 68 | 664.4636 | 5.2967e-05 | 0.84245 | 4.4508 | 38.0361 | 0.40611
2000 | 19.6133 | 68.2 | 663.1185 | 5.2821e-05 | 0.84313 | 4.4543 | 38.1439 | 0.4058
2000 | 19.6133 | 68.4 | 661.7734 | 5.2675e-05 | 0.84381 | 4.4578 | 38.2521 | 0.40548
2000 | 19.6133 | 68.6 | 660.4283 | 5.253e-05 | 0.84449 | 4.4613 | 38.3608 | 0.40517
2000 | 19.6133 | 68.8 | 659.0831 | 5.2385e-05 | 0.84516 | 4.4648 | 38.47 | 0.40486
2000 | 19.6133 | 69 | 657.738 | 5.224e-05 | 0.84584 | 4.4683 | 38.5796 | 0.40455
2000 | 19.6133 | 69.2 | 656.3916 | 5.2096e-05 | 0.84652 | 4.4718 | 38.6897 | 0.40424
2000 | 19.6133 | 69.4 | 655.0451 | 5.1952e-05 | 0.8472 | 4.4753 | 38.8002 | 0.40393
2000 | 19.6133 | 69.6 | 653.6971 | 5.1809e-05 | 0.84787 | 4.4789 | 38.9114 | 0.40362
2000 | 19.6133 | 69.8 | 652.3475 | 5.1667e-05 | 0.84855 | 4.4824 | 39.023 | 0.4033
2000 | 19.6133 | 70 | 650.9979 | 5.1524e-05 | 0.84923 | 4.4859 | 39.1352 | 0.40299
2000 | 19.6133 | 70.2 | 649.6532 | 5.1383e-05 | 0.84991 | 4.4894 | 39.2475 | 0.40268
2000 | 19.6133 | 70.4 | 648.3086 | 5.1241e-05 | 0.85059 | 4.493 | 39.3602 | 0.40237
2000 | 19.6133 | 70.6 | 646.9615 | 5.1101e-05 | 0.85126 | 4.4965 | 39.4736 | 0.40206
2000 | 19.6133 | 70.8 | 645.6119 | 5.0961e-05 | 0.85194 | 4.5 | 39.5876 | 0.40175
2000 | 19.6133 | 71 | 644.2622 | 5.0821e-05 | 0.85262 | 4.5036 | 39.7021 | 0.40143
2000 | 19.6133 | 71.2 | 642.9158 | 5.0683e-05 | 0.8533 | 4.5071 | 39.8169 | 0.40112
2000 | 19.6133 | 71.4 | 641.5694 | 5.0544e-05 | 0.85397 | 4.5106 | 39.9321 | 0.40081
2000 | 19.6133 | 71.6 | 640.2213 | 5.0406e-05 | 0.85465 | 4.5142 | 40.048 | 0.4005
2000 | 19.6133 | 71.8 | 638.8717 | 5.0268e-05 | 0.85533 | 4.5177 | 40.1644 | 0.40019
2000 | 19.6133 | 72 | 637.5221 | 5.0131e-05 | 0.85601 | 4.5213 | 40.2813 | 0.39988
2000 | 19.6133 | 72.2 | 636.1757 | 4.9995e-05 | 0.85669 | 4.5248 | 40.3985 | 0.39956
2000 | 19.6133 | 72.4 | 634.8292 | 4.9859e-05 | 0.85736 | 4.5284 | 40.5162 | 0.39925
2000 | 19.6133 | 72.6 | 633.4832 | 4.9723e-05 | 0.85804 | 4.532 | 40.6344 | 0.39894
2000 | 19.6133 | 72.8 | 632.1376 | 4.9589e-05 | 0.85872 | 4.5355 | 40.7531 | 0.39863
2000 | 19.6133 | 73 | 630.7919 | 4.9454e-05 | 0.8594 | 4.5391 | 40.8722 | 0.39832
2000 | 19.6133 | 73.2 | 629.4482 | 4.932e-05 | 0.86007 | 4.5426 | 40.9918 | 0.39801
2000 | 19.6133 | 73.4 | 628.1044 | 4.9186e-05 | 0.86075 | 4.5462 | 41.1119 | 0.39769
2000 | 19.6133 | 73.6 | 626.7613 | 4.9053e-05 | 0.86143 | 4.5498 | 41.2324 | 0.39738
2000 | 19.6133 | 73.8 | 625.4189 | 4.8921e-05 | 0.86211 | 4.5534 | 41.3534 | 0.39707
2000 | 19.6133 | 74 | 624.0765 | 4.8789e-05 | 0.86278 | 4.5569 | 41.475 | 0.39676
2000 | 19.6133 | 74.2 | 622.7348 | 4.8658e-05 | 0.86346 | 4.5605 | 41.597 | 0.39645
2000 | 19.6133 | 74.4 | 621.3932 | 4.8527e-05 | 0.86414 | 4.5641 | 41.7195 | 0.39614
2000 | 19.6133 | 74.6 | 620.0529 | 4.8397e-05 | 0.86482 | 4.5677 | 41.8425 | 0.39582
2000 | 19.6133 | 74.8 | 618.714 | 4.8268e-05 | 0.8655 | 4.5713 | 41.9659 | 0.39551
2000 | 19.6133 | 75 | 617.3751 | 4.8139e-05 | 0.86617 | 4.5749 | 42.0898 | 0.3952
2000 | 19.6133 | 75.2 | 616.0388 | 4.8011e-05 | 0.86685 | 4.5785 | 42.2141 | 0.39489
2000 | 19.6133 | 75.4 | 614.7026 | 4.7882e-05 | 0.86753 | 4.5821 | 42.339 | 0.39458
2000 | 19.6133 | 75.6 | 613.367 | 4.7755e-05 | 0.86821 | 4.5857 | 42.4643 | 0.39427
2000 | 19.6133 | 75.8 | 612.032 | 4.7628e-05 | 0.86888 | 4.5893 | 42.5901 | 0.39395
2000 | 19.6133 | 76 | 610.6971 | 4.7501e-05 | 0.86956 | 4.5929 | 42.7165 | 0.39364
2000 | 19.6133 | 76.2 | 609.3657 | 4.7376e-05 | 0.87024 | 4.5965 | 42.8432 | 0.39333
2000 | 19.6133 | 76.4 | 608.0342 | 4.725e-05 | 0.87092 | 4.6001 | 42.9705 | 0.39302
2000 | 19.6133 | 76.6 | 606.705 | 4.7126e-05 | 0.8716 | 4.6037 | 43.0981 | 0.39271
2000 | 19.6133 | 76.8 | 605.3781 | 4.7002e-05 | 0.87227 | 4.6073 | 43.2262 | 0.3924
2000 | 19.6133 | 77 | 604.0512 | 4.6878e-05 | 0.87295 | 4.611 | 43.3548 | 0.39208
2000 | 19.6133 | 77.2 | 602.7264 | 4.6755e-05 | 0.87363 | 4.6146 | 43.4838 | 0.39177
2000 | 19.6133 | 77.4 | 601.4017 | 4.6633e-05 | 0.87431 | 4.6182 | 43.6134 | 0.39146
2000 | 19.6133 | 77.6 | 600.0798 | 4.6511e-05 | 0.87498 | 4.6218 | 43.7434 | 0.39115
2000 | 19.6133 | 77.8 | 598.7609 | 4.639e-05 | 0.87566 | 4.6255 | 43.8737 | 0.39084
2000 | 19.6133 | 78 | 597.442 | 4.6269e-05 | 0.87634 | 4.6291 | 44.0046 | 0.39053
2000 | 19.6133 | 78.2 | 596.1252 | 4.6149e-05 | 0.87697 | 4.6327 | 44.1334 | 0.39019
2000 | 19.6133 | 78.4 | 594.8085 | 4.6029e-05 | 0.87756 | 4.6364 | 44.2609 | 0.38984
2000 | 19.6133 | 78.6 | 593.4957 | 4.591e-05 | 0.87815 | 4.64 | 44.3886 | 0.38949
2000 | 19.6133 | 78.8 | 592.187 | 4.5792e-05 | 0.87874 | 4.6437 | 44.5167 | 0.38914
2000 | 19.6133 | 79 | 590.8782 | 4.5674e-05 | 0.87933 | 4.6473 | 44.6453 | 0.38879
2000 | 19.6133 | 79.2 | 589.5695 | 4.5557e-05 | 0.87992 | 4.651 | 44.7744 | 0.38844
2000 | 19.6133 | 79.4 | 588.2607 | 4.544e-05 | 0.88051 | 4.6546 | 44.9042 | 0.38809
2000 | 19.6133 | 79.6 | 586.9557 | 4.5324e-05 | 0.8811 | 4.6583 | 45.0342 | 0.38774
2000 | 19.6133 | 79.8 | 585.6545 | 4.5209e-05 | 0.88169 | 4.6619 | 45.1645 | 0.3874
2000 | 19.6133 | 80 | 584.3532 | 4.5093e-05 | 0.88228 | 4.6656 | 45.2954 | 0.38705
2000 | 19.6133 | 80.2 | 583.0597 | 4.4979e-05 | 0.88287 | 4.6693 | 45.4263 | 0.3867
2000 | 19.6133 | 80.4 | 581.7661 | 4.4865e-05 | 0.88347 | 4.6729 | 45.5578 | 0.38635
2000 | 19.6133 | 80.6 | 580.474 | 4.4752e-05 | 0.88406 | 4.6766 | 45.6897 | 0.386
2000 | 19.6133 | 80.8 | 579.1835 | 4.464e-05 | 0.88465 | 4.6803 | 45.8221 | 0.38565
2000 | 19.6133 | 81 | 577.8929 | 4.4527e-05 | 0.88524 | 4.684 | 45.9551 | 0.3853
2000 | 19.6133 | 81.2 | 576.6077 | 4.4416e-05 | 0.88583 | 4.6877 | 46.0883 | 0.38495
2000 | 19.6133 | 81.4 | 575.3224 | 4.4305e-05 | 0.88642 | 4.6913 | 46.222 | 0.38461
2000 | 19.6133 | 81.6 | 574.0405 | 4.4195e-05 | 0.88701 | 4.695 | 46.3561 | 0.38426
2000 | 19.6133 | 81.8 | 572.762 | 4.4085e-05 | 0.8876 | 4.6987 | 46.4905 | 0.38391
2000 | 19.6133 | 82 | 571.4834 | 4.3975e-05 | 0.88819 | 4.7024 | 46.6255 | 0.38356
2000 | 19.6133 | 82.2 | 570.2133 | 4.3867e-05 | 0.88878 | 4.7061 | 46.7605 | 0.38322
2000 | 19.6133 | 82.4 | 568.9433 | 4.3759e-05 | 0.88937 | 4.7098 | 46.896 | 0.38287
2000 | 19.6133 | 82.6 | 567.6754 | 4.3652e-05 | 0.88996 | 4.7135 | 47.032 | 0.38252
2000 | 19.6133 | 82.8 | 566.4096 | 4.3545e-05 | 0.89055 | 4.7172 | 47.1684 | 0.38217
2000 | 19.6133 | 83 | 565.1439 | 4.3439e-05 | 0.89114 | 4.7209 | 47.3054 | 0.38183
2000 | 19.6133 | 83.2 | 563.8848 | 4.3333e-05 | 0.89174 | 4.7246 | 47.4424 | 0.38148
2000 | 19.6133 | 83.4 | 562.6258 | 4.3228e-05 | 0.89233 | 4.7283 | 47.5801 | 0.38113
2000 | 19.6133 | 83.6 | 561.3703 | 4.3123e-05 | 0.89292 | 4.7321 | 47.718 | 0.38079
2000 | 19.6133 | 83.8 | 560.1184 | 4.302e-05 | 0.89351 | 4.7358 | 47.8563 | 0.38044
2000 | 19.6133 | 84 | 558.8665 | 4.2916e-05 | 0.8941 | 4.7395 | 47.9952 | 0.3801
2000 | 19.6133 | 84.2 | 557.6235 | 4.2814e-05 | 0.89469 | 4.7432 | 48.134 | 0.37975
2000 | 19.6133 | 84.4 | 556.3804 | 4.2711e-05 | 0.89528 | 4.7469 | 48.2734 | 0.3794
2000 | 19.6133 | 84.6 | 555.141 | 4.261e-05 | 0.89587 | 4.7507 | 48.4131 | 0.37906
2000 | 19.6133 | 84.8 | 553.9051 | 4.2509e-05 | 0.89646 | 4.7544 | 48.5531 | 0.37871
2000 | 19.6133 | 85 | 552.6692 | 4.2408e-05 | 0.89705 | 4.7581 | 48.6938 | 0.37837
2000 | 19.6133 | 85.2 | 551.4408 | 4.2309e-05 | 0.89764 | 4.7619 | 48.8344 | 0.37802
2000 | 19.6133 | 85.4 | 550.2124 | 4.2209e-05 | 0.89823 | 4.7656 | 48.9756 | 0.37768
2000 | 19.6133 | 85.6 | 548.9881 | 4.211e-05 | 0.89882 | 4.7694 | 49.1171 | 0.37733
2000 | 19.6133 | 85.8 | 547.7677 | 4.2012e-05 | 0.89941 | 4.7731 | 49.2589 | 0.37699
2000 | 19.6133 | 86 | 546.5473 | 4.1914e-05 | 0.9 | 4.7769 | 49.4013 | 0.37664
2000 | 19.6133 | 86.2 | 545.3345 | 4.1818e-05 | 0.9006 | 4.7806 | 49.5437 | 0.3763
2000 | 19.6133 | 86.4 | 544.1216 | 4.1721e-05 | 0.90119 | 4.7844 | 49.6867 | 0.37595
2000 | 19.6133 | 86.6 | 542.913 | 4.1626e-05 | 0.90178 | 4.7881 | 49.8299 | 0.37561
2000 | 19.6133 | 86.8 | 541.7086 | 4.1531e-05 | 0.90237 | 4.7919 | 49.9734 | 0.37526
2000 | 19.6133 | 87 | 540.5042 | 4.1436e-05 | 0.90296 | 4.7957 | 50.1176 | 0.37492
2000 | 19.6133 | 87.2 | 539.3105 | 4.1342e-05 | 0.90355 | 4.7994 | 50.2613 | 0.37458
2000 | 19.6133 | 87.4 | 538.1168 | 4.1249e-05 | 0.90414 | 4.8032 | 50.4058 | 0.37423
2000 | 19.6133 | 87.6 | 536.9253 | 4.1156e-05 | 0.90473 | 4.807 | 50.5506 | 0.37389
2000 | 19.6133 | 87.8 | 535.7359 | 4.1063e-05 | 0.90532 | 4.8108 | 50.6959 | 0.37355
2000 | 19.6133 | 88 | 534.5466 | 4.0971e-05 | 0.90591 | 4.8145 | 50.8419 | 0.3732
2000 | 19.6133 | 88.2 | 533.3689 | 4.088e-05 | 0.9065 | 4.8183 | 50.9874 | 0.37286
2000 | 19.6133 | 88.4 | 532.1912 | 4.0789e-05 | 0.90709 | 4.8221 | 51.1335 | 0.37252
2000 | 19.6133 | 88.6 | 531.017 | 4.0699e-05 | 0.90768 | 4.8259 | 51.2799 | 0.37218
2000 | 19.6133 | 88.8 | 529.8463 | 4.061e-05 | 0.90827 | 4.8297 | 51.4267 | 0.37183
2000 | 19.6133 | 89 | 528.6756 | 4.052e-05 | 0.90887 | 4.8335 | 51.5741 | 0.37149
2000 | 19.6133 | 89.2 | 527.5148 | 4.0432e-05 | 0.90946 | 4.8373 | 51.7212 | 0.37115
2000 | 19.6133 | 89.4 | 526.3539 | 4.0344e-05 | 0.91005 | 4.8411 | 51.8689 | 0.37081
2000 | 19.6133 | 89.6 | 525.1977 | 4.0257e-05 | 0.91064 | 4.8449 | 52.0168 | 0.37046
2000 | 19.6133 | 89.8 | 524.0462 | 4.017e-05 | 0.91123 | 4.8487 | 52.1649 | 0.37012
2000 | 19.6133 | 90 | 522.8947 | 4.0084e-05 | 0.91182 | 4.8525 | 52.3137 | 0.36978
2000 | 19.6133 | 90.2 | 521.752 | 3.9998e-05 | 0.91241 | 4.8563 | 52.4622 | 0.36944
2000 | 19.6133 | 90.4 | 520.6093 | 3.9913e-05 | 0.913 | 4.8601 | 52.6114 | 0.3691
2000 | 19.6133 | 90.6 | 519.4722 | 3.9828e-05 | 0.91359 | 4.864 | 52.7607 | 0.36876
2000 | 19.6133 | 90.8 | 518.3407 | 3.9745e-05 | 0.91418 | 4.8678 | 52.9101 | 0.36842
2000 | 19.6133 | 91 | 517.2092 | 3.9661e-05 | 0.91477 | 4.8716 | 53.0601 | 0.36808
2000 | 19.6133 | 91.2 | 516.0839 | 3.9578e-05 | 0.91536 | 4.8754 | 53.2101 | 0.36774
2000 | 19.6133 | 91.4 | 514.9585 | 3.9496e-05 | 0.91595 | 4.8793 | 53.3608 | 0.3674
2000 | 19.6133 | 91.6 | 513.8394 | 3.9414e-05 | 0.91654 | 4.8831 | 53.5115 | 0.36706
2000 | 19.6133 | 91.8 | 512.7266 | 3.9332e-05 | 0.91714 | 4.8869 | 53.6622 | 0.36672
2000 | 19.6133 | 92 | 511.6138 | 3.9251e-05 | 0.91773 | 4.8908 | 53.8136 | 0.36638
2000 | 19.6133 | 92.2 | 510.5066 | 3.9171e-05 | 0.91832 | 4.8946 | 53.965 | 0.36604
2000 | 19.6133 | 92.4 | 509.3994 | 3.9091e-05 | 0.91891 | 4.8985 | 54.1171 | 0.3657
2000 | 19.6133 | 92.6 | 508.2978 | 3.9012e-05 | 0.9195 | 4.9023 | 54.2692 | 0.36536
2000 | 19.6133 | 92.8 | 507.2018 | 3.8934e-05 | 0.92009 | 4.9062 | 54.4214 | 0.36502
2000 | 19.6133 | 93 | 506.1058 | 3.8855e-05 | 0.92068 | 4.91 | 54.5743 | 0.36468
2000 | 19.6133 | 93.2 | 505.0218 | 3.8778e-05 | 0.92127 | 4.9139 | 54.7265 | 0.36434
2000 | 19.6133 | 93.4 | 503.9378 | 3.87e-05 | 0.92186 | 4.9178 | 54.8794 | 0.364
2000 | 19.6133 | 93.6 | 502.8578 | 3.8624e-05 | 0.92245 | 4.9216 | 55.0325 | 0.36366
2000 | 19.6133 | 93.8 | 501.7818 | 3.8548e-05 | 0.92304 | 4.9255 | 55.1859 | 0.36332
2000 | 19.6133 | 94 | 500.7058 | 3.8472e-05 | 0.92363 | 4.9294 | 55.3398 | 0.36299
2000 | 19.6133 | 94.2 | 499.6373 | 3.8397e-05 | 0.92422 | 4.9332 | 55.4937 | 0.36265
2000 | 19.6133 | 94.4 | 498.5688 | 3.8323e-05 | 0.92481 | 4.9371 | 55.6481 | 0.36231
2000 | 19.6133 | 94.6 | 497.5057 | 3.8248e-05 | 0.9254 | 4.941 | 55.8027 | 0.36197
2000 | 19.6133 | 94.8 | 496.4479 | 3.8175e-05 | 0.926 | 4.9449 | 55.9573 | 0.36163
2000 | 19.6133 | 95 | 495.39 | 3.8101e-05 | 0.92659 | 4.9488 | 56.1125 | 0.3613
2000 | 19.6133 | 95.2 | 494.3415 | 3.8029e-05 | 0.92718 | 4.9527 | 56.2674 | 0.36096
2000 | 19.6133 | 95.4 | 493.2931 | 3.7956e-05 | 0.92777 | 4.9565 | 56.4229 | 0.36062
2000 | 19.6133 | 95.6 | 492.2508 | 3.7885e-05 | 0.92836 | 4.9604 | 56.5784 | 0.36029
2000 | 19.6133 | 95.8 | 491.2148 | 3.7814e-05 | 0.92895 | 4.9643 | 56.7338 | 0.35995
2000 | 19.6133 | 96 | 490.1788 | 3.7743e-05 | 0.92954 | 4.9682 | 56.8898 | 0.35961
2000 | 19.6133 | 96.2 | 489.1517 | 3.7674e-05 | 0.93013 | 4.9721 | 57.0455 | 0.35928
2000 | 19.6133 | 96.4 | 488.1245 | 3.7604e-05 | 0.93072 | 4.9761 | 57.2019 | 0.35894
2000 | 19.6133 | 96.6 | 487.1005 | 3.7535e-05 | 0.93131 | 4.98 | 57.3585 | 0.3586
2000 | 19.6133 | 96.8 | 486.0795 | 3.7466e-05 | 0.9319 | 4.9839 | 57.5154 | 0.35827
2000 | 19.6133 | 97 | 485.0585 | 3.7397e-05 | 0.93249 | 4.9878 | 57.673 | 0.35793
2000 | 19.6133 | 97.2 | 484.0532 | 3.733e-05 | 0.93308 | 4.9917 | 57.8294 | 0.3576
2000 | 19.6133 | 97.4 | 483.0479 | 3.7263e-05 | 0.93367 | 4.9956 | 57.9865 | 0.35726
2000 | 19.6133 | 97.6 | 482.0463 | 3.7196e-05 | 0.93427 | 4.9996 | 58.1437 | 0.35693
2000 | 19.6133 | 97.8 | 481.0485 | 3.7129e-05 | 0.93486 | 5.0035 | 58.3011 | 0.35659
2000 | 19.6133 | 98 | 480.0507 | 3.7063e-05 | 0.93545 | 5.0074 | 58.4592 | 0.35626
2000 | 19.6133 | 98.2 | 479.0609 | 3.6998e-05 | 0.93604 | 5.0114 | 58.617 | 0.35592
2000 | 19.6133 | 98.4 | 478.0711 | 3.6933e-05 | 0.93663 | 5.0153 | 58.7754 | 0.35559
2000 | 19.6133 | 98.6 | 477.0847 | 3.6869e-05 | 0.93722 | 5.0192 | 58.9341 | 0.35525
2000 | 19.6133 | 98.8 | 476.1019 | 3.6805e-05 | 0.93781 | 5.0232 | 59.093 | 0.35492
2000 | 19.6133 | 99 | 475.1191 | 3.6741e-05 | 0.9384 | 5.0271 | 59.2525 | 0.35458
2000 | 19.6133 | 99.2 | 474.1525 | 3.6678e-05 | 0.93899 | 5.0311 | 59.4107 | 0.35425
2000 | 19.6133 | 99.4 | 473.1859 | 3.6615e-05 | 0.93958 | 5.035 | 59.5695 | 0.35392
2000 | 19.6133 | 99.6 | 472.2221 | 3.6552e-05 | 0.94017 | 5.039 | 59.7286 | 0.35358
2000 | 19.6133 | 99.8 | 471.2611 | 3.6491e-05 | 0.94076 | 5.043 | 59.888 | 0.35325
2000 | 19.6133 | 100 | 470.3001 | 3.6429e-05 | 0.94135 | 5.0469 | 60.0481 | 0.35292
2000 | 19.6133 | 100.2 | 469.3484 | 3.6369e-05 | 0.94194 | 5.0509 | 60.2076 | 0.35258
2000 | 19.6133 | 100.4 | 468.3968 | 3.6308e-05 | 0.94254 | 5.0549 | 60.3677 | 0.35225
2000 | 19.6133 | 100.6 | 467.4521 | 3.6248e-05 | 0.94313 | 5.0588 | 60.5276 | 0.35192
2000 | 19.6133 | 100.8 | 466.5143 | 3.6188e-05 | 0.94372 | 5.0628 | 60.6873 | 0.35159
2000 | 19.6133 | 101 | 465.5765 | 3.6128e-05 | 0.94431 | 5.0668 | 60.8476 | 0.35125

## Figure 2ghi
Depth | Pressure | Temp-erature | CO2 density | CO2 viscosity | Injection rate | Plume radius | Plume volume | Storage potential of plume
m | Mpa | °C | kg/m3 | Pa*s | MtCO2/yr | km | Mm3 | MtCO2/km2 | 19.6 | 4.9
1000 | 9.8066 | 36 | 690.0841 | 5.4788e-05 | 0.26802 | 3.2549 | 11.6514 | 0.24158
1005 | 9.8557 | 36.125 | 690.3887 | 5.4832e-05 | 0.27039 | 3.2612 | 11.7495 | 0.24277
1010 | 9.9047 | 36.25 | 690.7004 | 5.4877e-05 | 0.27277 | 3.2676 | 11.8475 | 0.24395
1015 | 9.9537 | 36.375 | 691.0112 | 5.492e-05 | 0.27515 | 3.274 | 11.9455 | 0.24512
1020 | 10.0028 | 36.5 | 691.3161 | 5.4962e-05 | 0.27753 | 3.2804 | 12.0435 | 0.24628
1025 | 10.0518 | 36.625 | 691.5994 | 5.5004e-05 | 0.27991 | 3.2868 | 12.1419 | 0.24743
1030 | 10.1008 | 36.75 | 691.894 | 5.5045e-05 | 0.2823 | 3.2932 | 12.2402 | 0.24857
1035 | 10.1499 | 36.875 | 692.1941 | 5.5087e-05 | 0.28468 | 3.2996 | 12.3383 | 0.2497
1040 | 10.1989 | 37 | 692.4935 | 5.5128e-05 | 0.28707 | 3.3059 | 12.4364 | 0.25082
1045 | 10.2479 | 37.125 | 692.7211 | 5.5163e-05 | 0.28946 | 3.3123 | 12.5358 | 0.25194
1050 | 10.297 | 37.25 | 692.994 | 5.5203e-05 | 0.29185 | 3.3187 | 12.6344 | 0.25305
1055 | 10.346 | 37.375 | 693.2772 | 5.5242e-05 | 0.29424 | 3.3251 | 12.7328 | 0.25414
1060 | 10.395 | 37.5 | 693.5639 | 5.5281e-05 | 0.29664 | 3.3314 | 12.8311 | 0.25523
1065 | 10.4441 | 37.625 | 693.7905 | 5.5316e-05 | 0.29904 | 3.3378 | 12.9305 | 0.25632
1070 | 10.4931 | 37.75 | 694.0174 | 5.535e-05 | 0.30143 | 3.3442 | 13.03 | 0.25739
1075 | 10.5421 | 37.875 | 694.2769 | 5.5387e-05 | 0.30383 | 3.3505 | 13.1288 | 0.25846
1080 | 10.5912 | 38 | 694.5479 | 5.5423e-05 | 0.30624 | 3.3569 | 13.2274 | 0.25951
1085 | 10.6402 | 38.125 | 694.7668 | 5.5457e-05 | 0.30864 | 3.3632 | 13.3271 | 0.26056
1090 | 10.6892 | 38.25 | 694.9894 | 5.5491e-05 | 0.31104 | 3.3696 | 13.4266 | 0.26161
1095 | 10.7383 | 38.375 | 695.212 | 5.5524e-05 | 0.31345 | 3.3759 | 13.5262 | 0.26264
1100 | 10.7873 | 38.5 | 695.4578 | 5.5558e-05 | 0.31586 | 3.3822 | 13.6253 | 0.26367
1105 | 10.8363 | 38.625 | 695.6669 | 5.559e-05 | 0.31827 | 3.3886 | 13.7251 | 0.26469
1110 | 10.8854 | 38.75 | 695.8818 | 5.5622e-05 | 0.32068 | 3.3949 | 13.8249 | 0.2657
1115 | 10.9344 | 38.875 | 696.0991 | 5.5654e-05 | 0.3231 | 3.4012 | 13.9246 | 0.26671
1120 | 10.9834 | 39 | 696.3153 | 5.5686e-05 | 0.32551 | 3.4076 | 14.0243 | 0.2677
1125 | 11.0325 | 39.125 | 696.5029 | 5.5715e-05 | 0.32793 | 3.4139 | 14.1247 | 0.26869
1130 | 11.0815 | 39.25 | 696.7069 | 5.5746e-05 | 0.33035 | 3.4202 | 14.2247 | 0.26968
1135 | 11.1305 | 39.375 | 696.9163 | 5.5777e-05 | 0.33277 | 3.4265 | 14.3246 | 0.27065
1140 | 11.1796 | 39.5 | 697.1282 | 5.5807e-05 | 0.33519 | 3.4328 | 14.4245 | 0.27162
1145 | 11.2286 | 39.625 | 697.2991 | 5.5835e-05 | 0.33762 | 3.4391 | 14.5253 | 0.27258
1150 | 11.2776 | 39.75 | 697.4826 | 5.5864e-05 | 0.34004 | 3.4454 | 14.6258 | 0.27354
1155 | 11.3267 | 39.875 | 697.6802 | 5.5893e-05 | 0.34247 | 3.4517 | 14.726 | 0.27449
1160 | 11.3757 | 40 | 697.8816 | 5.5922e-05 | 0.3449 | 3.458 | 14.8262 | 0.27543
1165 | 11.4247 | 40.125 | 698.0471 | 5.5949e-05 | 0.34733 | 3.4643 | 14.9272 | 0.27637
1170 | 11.4738 | 40.25 | 698.2148 | 5.5975e-05 | 0.34976 | 3.4706 | 15.0281 | 0.2773
1175 | 11.5228 | 40.375 | 698.392 | 5.6002e-05 | 0.3522 | 3.4768 | 15.1289 | 0.27822
1180 | 11.5718 | 40.5 | 698.5842 | 5.603e-05 | 0.35463 | 3.4831 | 15.2293 | 0.27914
1185 | 11.6209 | 40.625 | 698.7468 | 5.6056e-05 | 0.35707 | 3.4894 | 15.3304 | 0.28005
1190 | 11.6699 | 40.75 | 698.9119 | 5.6082e-05 | 0.35951 | 3.4956 | 15.4315 | 0.28095
1195 | 11.7189 | 40.875 | 699.0768 | 5.6108e-05 | 0.36195 | 3.5019 | 15.5327 | 0.28185
1200 | 11.768 | 41 | 699.2459 | 5.6133e-05 | 0.36439 | 3.5081 | 15.6337 | 0.28274
1205 | 11.817 | 41.125 | 699.4001 | 5.6159e-05 | 0.36684 | 3.5144 | 15.7351 | 0.28363
1210 | 11.866 | 41.25 | 699.559 | 5.6184e-05 | 0.36928 | 3.5206 | 15.8365 | 0.28451
1215 | 11.9151 | 41.375 | 699.7204 | 5.6209e-05 | 0.37173 | 3.5269 | 15.9378 | 0.28538
1220 | 11.9641 | 41.5 | 699.8819 | 5.6233e-05 | 0.37418 | 3.533 | 16.0391 | 0.28627
1225 | 12.0131 | 41.625 | 700.0184 | 5.6256e-05 | 0.37663 | 3.539 | 16.1411 | 0.28716
1230 | 12.0622 | 41.75 | 700.1696 | 5.628e-05 | 0.37909 | 3.545 | 16.2427 | 0.28805
1235 | 12.1112 | 41.875 | 700.3246 | 5.6304e-05 | 0.38154 | 3.5511 | 16.3443 | 0.28893
1240 | 12.1602 | 42 | 700.4816 | 5.6328e-05 | 0.384 | 3.5571 | 16.4458 | 0.28981
1245 | 12.2093 | 42.125 | 700.6125 | 5.635e-05 | 0.38646 | 3.5631 | 16.548 | 0.29068
1250 | 12.2583 | 42.25 | 700.7473 | 5.6373e-05 | 0.38892 | 3.5691 | 16.6502 | 0.29154
1255 | 12.3073 | 42.375 | 700.8946 | 5.6396e-05 | 0.39138 | 3.5751 | 16.752 | 0.2924
1260 | 12.3564 | 42.5 | 701.0444 | 5.6418e-05 | 0.39384 | 3.5811 | 16.8539 | 0.29326
1265 | 12.4054 | 42.625 | 701.1703 | 5.644e-05 | 0.39631 | 3.5871 | 16.9563 | 0.29411
1270 | 12.4544 | 42.75 | 701.3001 | 5.6462e-05 | 0.39878 | 3.5931 | 17.0587 | 0.29495
1275 | 12.5035 | 42.875 | 701.434 | 5.6483e-05 | 0.40125 | 3.5991 | 17.1611 | 0.29579
1280 | 12.5525 | 43 | 701.5796 | 5.6504e-05 | 0.40372 | 3.6051 | 17.2632 | 0.29663
1285 | 12.6015 | 43.125 | 701.7014 | 5.6526e-05 | 0.40619 | 3.6111 | 17.3659 | 0.29746
1290 | 12.6506 | 43.25 | 701.826 | 5.6547e-05 | 0.40866 | 3.617 | 17.4685 | 0.29829
1295 | 12.6996 | 43.375 | 701.9524 | 5.6568e-05 | 0.41114 | 3.623 | 17.5712 | 0.29911
1300 | 12.7486 | 43.5 | 702.08 | 5.6588e-05 | 0.41362 | 3.6289 | 17.6739 | 0.29992
1305 | 12.7977 | 43.625 | 702.1959 | 5.6608e-05 | 0.41609 | 3.6349 | 17.7768 | 0.30074
1310 | 12.8467 | 43.75 | 702.3159 | 5.6629e-05 | 0.41858 | 3.6408 | 17.8798 | 0.30154
1315 | 12.8957 | 43.875 | 702.4387 | 5.6649e-05 | 0.42106 | 3.6467 | 17.9827 | 0.30235
1320 | 12.9448 | 44 | 702.5636 | 5.6669e-05 | 0.42354 | 3.6527 | 18.0856 | 0.30314
1325 | 12.9938 | 44.125 | 702.6697 | 5.6688e-05 | 0.42603 | 3.6586 | 18.189 | 0.30394
1330 | 13.0428 | 44.25 | 702.7836 | 5.6708e-05 | 0.42852 | 3.6645 | 18.2922 | 0.30473
1335 | 13.0919 | 44.375 | 702.9013 | 5.6727e-05 | 0.43101 | 3.6704 | 18.3954 | 0.30552
1340 | 13.1409 | 44.5 | 703.0215 | 5.6746e-05 | 0.4335 | 3.6763 | 18.4986 | 0.3063
1345 | 13.1899 | 44.625 | 703.1256 | 5.6765e-05 | 0.43599 | 3.6822 | 18.6022 | 0.30707
1350 | 13.239 | 44.75 | 703.2316 | 5.6784e-05 | 0.43848 | 3.688 | 18.7058 | 0.30785
1355 | 13.288 | 44.875 | 703.3439 | 5.6802e-05 | 0.44098 | 3.6939 | 18.8093 | 0.30862
1360 | 13.337 | 45 | 703.4599 | 5.6821e-05 | 0.44348 | 3.6998 | 18.9127 | 0.30938
1365 | 13.3861 | 45.125 | 703.5589 | 5.6839e-05 | 0.44598 | 3.7056 | 19.0167 | 0.31014
1370 | 13.4351 | 45.25 | 703.6596 | 5.6857e-05 | 0.44848 | 3.7115 | 19.1206 | 0.3109
1375 | 13.4841 | 45.375 | 703.7611 | 5.6875e-05 | 0.45098 | 3.7173 | 19.2246 | 0.31166
1380 | 13.5332 | 45.5 | 703.8686 | 5.6892e-05 | 0.45349 | 3.7231 | 19.3284 | 0.31241
1385 | 13.5822 | 45.625 | 703.9668 | 5.691e-05 | 0.45599 | 3.729 | 19.4325 | 0.31315
1390 | 13.6312 | 45.75 | 704.0673 | 5.6928e-05 | 0.4585 | 3.7348 | 19.5366 | 0.3139
1395 | 13.6803 | 45.875 | 704.1691 | 5.6945e-05 | 0.46101 | 3.7406 | 19.6407 | 0.31464
1400 | 13.7293 | 46 | 704.2709 | 5.6963e-05 | 0.46352 | 3.7464 | 19.7449 | 0.31537
1405 | 13.7783 | 46.125 | 704.3592 | 5.698e-05 | 0.46604 | 3.7522 | 19.8495 | 0.3161
1410 | 13.8274 | 46.25 | 704.453 | 5.6997e-05 | 0.46855 | 3.7579 | 19.9539 | 0.31683
1415 | 13.8764 | 46.375 | 704.549 | 5.7013e-05 | 0.47107 | 3.7637 | 20.0584 | 0.31756
1420 | 13.9254 | 46.5 | 704.6467 | 5.703e-05 | 0.47359 | 3.7695 | 20.1628 | 0.31828
1425 | 13.9745 | 46.625 | 704.7327 | 5.7046e-05 | 0.47613 | 3.7752 | 20.2686 | 0.31901
1430 | 14.0235 | 46.75 | 704.8226 | 5.7063e-05 | 0.47873 | 3.781 | 20.3767 | 0.31978
1435 | 14.0725 | 46.875 | 704.9167 | 5.7079e-05 | 0.48133 | 3.7867 | 20.4846 | 0.32055
1440 | 14.1216 | 47 | 705.012 | 5.7095e-05 | 0.48393 | 3.7924 | 20.5926 | 0.32131
1445 | 14.1706 | 47.125 | 705.0941 | 5.7111e-05 | 0.48654 | 3.7982 | 20.701 | 0.32206
1450 | 14.2196 | 47.25 | 705.177 | 5.7127e-05 | 0.48915 | 3.8039 | 20.8095 | 0.32282
1455 | 14.2687 | 47.375 | 705.2623 | 5.7142e-05 | 0.49175 | 3.8096 | 20.9179 | 0.32357
1460 | 14.3177 | 47.5 | 705.3529 | 5.7158e-05 | 0.49436 | 3.8153 | 21.0262 | 0.32431
1465 | 14.3667 | 47.625 | 705.4333 | 5.7174e-05 | 0.49697 | 3.821 | 21.1349 | 0.32506
1470 | 14.4158 | 47.75 | 705.5155 | 5.7189e-05 | 0.49959 | 3.8266 | 21.2435 | 0.3258
1475 | 14.4648 | 47.875 | 705.5988 | 5.7205e-05 | 0.50221 | 3.8323 | 21.3527 | 0.32654
1480 | 14.5138 | 48 | 705.6839 | 5.722e-05 | 0.50484 | 3.838 | 21.4619 | 0.32729
1485 | 14.5629 | 48.125 | 705.761 | 5.7235e-05 | 0.50748 | 3.8436 | 21.5716 | 0.32803
1490 | 14.6119 | 48.25 | 705.84 | 5.725e-05 | 0.51012 | 3.8492 | 21.6814 | 0.32877
1495 | 14.6609 | 48.375 | 705.9204 | 5.7264e-05 | 0.51296 | 3.8549 | 21.7997 | 0.32964
1500 | 14.71 | 48.5 | 706.0016 | 5.7279e-05 | 0.51583 | 3.8605 | 21.9191 | 0.33052
1505 | 14.759 | 48.625 | 706.0713 | 5.7294e-05 | 0.5187 | 3.8661 | 22.0388 | 0.33139
1510 | 14.808 | 48.75 | 706.1461 | 5.7308e-05 | 0.52157 | 3.8717 | 22.1583 | 0.33226
1515 | 14.8571 | 48.875 | 706.2233 | 5.7322e-05 | 0.52443 | 3.8773 | 22.2776 | 0.33312
1520 | 14.9061 | 49 | 706.3028 | 5.7336e-05 | 0.52729 | 3.8829 | 22.3967 | 0.33398
1525 | 14.9551 | 49.125 | 706.3732 | 5.7351e-05 | 0.53016 | 3.8885 | 22.516 | 0.33483
1530 | 15.0042 | 49.25 | 706.4442 | 5.7365e-05 | 0.53302 | 3.894 | 22.6352 | 0.33567
1535 | 15.0532 | 49.375 | 706.5182 | 5.7379e-05 | 0.53587 | 3.8996 | 22.7542 | 0.33651
1540 | 15.1022 | 49.5 | 706.594 | 5.7393e-05 | 0.53873 | 3.9051 | 22.873 | 0.33735
1545 | 15.1513 | 49.625 | 706.6616 | 5.7407e-05 | 0.54159 | 3.9106 | 22.992 | 0.33818
1550 | 15.2003 | 49.75 | 706.731 | 5.742e-05 | 0.54444 | 3.9162 | 23.1108 | 0.339
1555 | 15.2493 | 49.875 | 706.8022 | 5.7434e-05 | 0.54729 | 3.9217 | 23.2295 | 0.33982
1560 | 15.2984 | 50 | 706.8763 | 5.7447e-05 | 0.55014 | 3.9271 | 23.348 | 0.34063
1565 | 15.3474 | 50.125 | 706.9392 | 5.7461e-05 | 0.55299 | 3.9319 | 23.4668 | 0.34157
1570 | 15.3964 | 50.25 | 707.0033 | 5.7474e-05 | 0.55583 | 3.9367 | 23.5854 | 0.3425
1575 | 15.4455 | 50.375 | 707.0686 | 5.7488e-05 | 0.55868 | 3.9414 | 23.7039 | 0.34342
1580 | 15.4945 | 50.5 | 707.1351 | 5.7501e-05 | 0.56152 | 3.9462 | 23.8222 | 0.34433
1585 | 15.5435 | 50.625 | 707.1982 | 5.7514e-05 | 0.56436 | 3.9509 | 23.9405 | 0.34524
1590 | 15.5926 | 50.75 | 707.2631 | 5.7527e-05 | 0.56719 | 3.9557 | 24.0587 | 0.34615
1595 | 15.6416 | 50.875 | 707.3294 | 5.754e-05 | 0.57003 | 3.9604 | 24.1767 | 0.34704
1600 | 15.6906 | 51 | 707.3967 | 5.7553e-05 | 0.57286 | 3.9652 | 24.2946 | 0.34794
1605 | 15.7397 | 51.125 | 707.4549 | 5.7566e-05 | 0.5757 | 3.9699 | 24.4127 | 0.34882
1610 | 15.7887 | 51.25 | 707.5147 | 5.7578e-05 | 0.57853 | 3.9746 | 24.5307 | 0.3497
1615 | 15.8377 | 51.375 | 707.5758 | 5.7591e-05 | 0.58136 | 3.9794 | 24.6485 | 0.35058
1620 | 15.8868 | 51.5 | 707.6376 | 5.7603e-05 | 0.58418 | 3.9841 | 24.7661 | 0.35145
1625 | 15.9358 | 51.625 | 707.6949 | 5.7615e-05 | 0.58701 | 3.9888 | 24.8839 | 0.35231
1630 | 15.9848 | 51.75 | 707.7536 | 5.7627e-05 | 0.58983 | 3.9935 | 25.0014 | 0.35317
1635 | 16.0339 | 51.875 | 707.8143 | 5.764e-05 | 0.59265 | 3.9983 | 25.1188 | 0.35402
1640 | 16.0829 | 52 | 707.8763 | 5.7652e-05 | 0.59547 | 4.003 | 25.2361 | 0.35487
1645 | 16.1319 | 52.125 | 707.9318 | 5.7664e-05 | 0.59828 | 4.0077 | 25.3534 | 0.35571
1650 | 16.181 | 52.25 | 707.9881 | 5.7677e-05 | 0.6011 | 4.0124 | 25.4706 | 0.35654
1655 | 16.23 | 52.375 | 708.0447 | 5.7688e-05 | 0.60391 | 4.0171 | 25.5877 | 0.35737
1660 | 16.279 | 52.5 | 708.1039 | 5.77e-05 | 0.60672 | 4.0218 | 25.7046 | 0.3582
1665 | 16.3281 | 52.625 | 708.156 | 5.7712e-05 | 0.60953 | 4.0265 | 25.8217 | 0.35902
1670 | 16.3771 | 52.75 | 708.2092 | 5.7724e-05 | 0.61233 | 4.0311 | 25.9386 | 0.35983
1675 | 16.4261 | 52.875 | 708.2631 | 5.7736e-05 | 0.61513 | 4.0358 | 26.0554 | 0.36064
1680 | 16.4752 | 53 | 708.3174 | 5.7747e-05 | 0.61794 | 4.0405 | 26.172 | 0.36145
1685 | 16.5242 | 53.125 | 708.3682 | 5.7759e-05 | 0.62073 | 4.0452 | 26.2887 | 0.36224
1690 | 16.5732 | 53.25 | 708.4211 | 5.7771e-05 | 0.62353 | 4.0499 | 26.4051 | 0.36304
1695 | 16.6223 | 53.375 | 708.4755 | 5.7782e-05 | 0.62633 | 4.0545 | 26.5214 | 0.36383
1700 | 16.6713 | 53.5 | 708.5311 | 5.7793e-05 | 0.62912 | 4.0592 | 26.6376 | 0.36461
1705 | 16.7203 | 53.625 | 708.5812 | 5.7804e-05 | 0.63191 | 4.0638 | 26.7538 | 0.36539
1710 | 16.7694 | 53.75 | 708.6311 | 5.7816e-05 | 0.6347 | 4.0685 | 26.87 | 0.36616
1715 | 16.8184 | 53.875 | 708.6816 | 5.7827e-05 | 0.63748 | 4.0731 | 26.986 | 0.36693
1720 | 16.8674 | 54 | 708.7325 | 5.7838e-05 | 0.64027 | 4.0778 | 27.1018 | 0.36769
1725 | 16.9165 | 54.125 | 708.7791 | 5.7849e-05 | 0.64305 | 4.0824 | 27.2178 | 0.36845
1730 | 16.9655 | 54.25 | 708.8257 | 5.786e-05 | 0.64582 | 4.0871 | 27.3336 | 0.3692
1735 | 17.0145 | 54.375 | 708.873 | 5.7871e-05 | 0.6486 | 4.0917 | 27.4492 | 0.36995
1740 | 17.0636 | 54.5 | 708.9229 | 5.7882e-05 | 0.65137 | 4.0963 | 27.5647 | 0.37069
1745 | 17.1126 | 54.625 | 708.9693 | 5.7893e-05 | 0.65415 | 4.1009 | 27.6802 | 0.37143
1750 | 17.1616 | 54.75 | 709.0167 | 5.7903e-05 | 0.65692 | 4.1056 | 27.7955 | 0.37217
1755 | 17.2107 | 54.875 | 709.065 | 5.7914e-05 | 0.65968 | 4.1102 | 27.9106 | 0.3729
1760 | 17.2597 | 55 | 709.1137 | 5.7924e-05 | 0.66245 | 4.1148 | 28.0257 | 0.37362
1765 | 17.3087 | 55.125 | 709.1553 | 5.7935e-05 | 0.66521 | 4.1194 | 28.1409 | 0.37434
1770 | 17.3578 | 55.25 | 709.1975 | 5.7946e-05 | 0.66797 | 4.124 | 28.2559 | 0.37505
1775 | 17.4068 | 55.375 | 709.2406 | 5.7956e-05 | 0.67072 | 4.1286 | 28.3708 | 0.37576
1780 | 17.4558 | 55.5 | 709.2848 | 5.7966e-05 | 0.67348 | 4.1332 | 28.4856 | 0.37647
1785 | 17.5049 | 55.625 | 709.3256 | 5.7977e-05 | 0.67623 | 4.1377 | 28.6003 | 0.37717
1790 | 17.5539 | 55.75 | 709.3688 | 5.7987e-05 | 0.67898 | 4.1423 | 28.7149 | 0.37787
1795 | 17.6029 | 55.875 | 709.4129 | 5.7997e-05 | 0.68173 | 4.1469 | 28.8292 | 0.37856
1800 | 17.652 | 56 | 709.4579 | 5.8007e-05 | 0.68447 | 4.1515 | 28.9435 | 0.37925
1805 | 17.701 | 56.125 | 709.4999 | 5.8018e-05 | 0.68721 | 4.156 | 29.0577 | 0.37993
1810 | 17.75 | 56.25 | 709.5407 | 5.8028e-05 | 0.68995 | 4.1606 | 29.1718 | 0.38061
1815 | 17.7991 | 56.375 | 709.5829 | 5.8038e-05 | 0.69269 | 4.1652 | 29.2858 | 0.38128
1820 | 17.8481 | 56.5 | 709.626 | 5.8048e-05 | 0.69542 | 4.1697 | 29.3996 | 0.38195
1825 | 17.8971 | 56.625 | 709.6672 | 5.8058e-05 | 0.69816 | 4.1743 | 29.5134 | 0.38262
1830 | 17.9462 | 56.75 | 709.7084 | 5.8068e-05 | 0.70089 | 4.1788 | 29.627 | 0.38328
1835 | 17.9952 | 56.875 | 709.749 | 5.8078e-05 | 0.70361 | 4.1833 | 29.7406 | 0.38394
1840 | 18.0442 | 57 | 709.7894 | 5.8087e-05 | 0.70634 | 4.1879 | 29.854 | 0.38459
1845 | 18.0933 | 57.125 | 709.8258 | 5.8097e-05 | 0.70906 | 4.1924 | 29.9675 | 0.38524
1850 | 18.1423 | 57.25 | 709.863 | 5.8107e-05 | 0.71177 | 4.1969 | 30.0808 | 0.38588
1855 | 18.1913 | 57.375 | 709.9012 | 5.8117e-05 | 0.71449 | 4.2014 | 30.1939 | 0.38652
1860 | 18.2404 | 57.5 | 709.9403 | 5.8127e-05 | 0.7172 | 4.2059 | 30.3069 | 0.38716
1865 | 18.2894 | 57.625 | 709.9759 | 5.8136e-05 | 0.71991 | 4.2104 | 30.4199 | 0.38779
1870 | 18.3384 | 57.75 | 710.012 | 5.8146e-05 | 0.72262 | 4.215 | 30.5327 | 0.38842
1875 | 18.3875 | 57.875 | 710.0483 | 5.8155e-05 | 0.72532 | 4.2194 | 30.6454 | 0.38904
1880 | 18.4365 | 58 | 710.085 | 5.8165e-05 | 0.72803 | 4.2239 | 30.758 | 0.38966
1885 | 18.4855 | 58.125 | 710.1194 | 5.8174e-05 | 0.73073 | 4.2284 | 30.8706 | 0.39027
1890 | 18.5346 | 58.25 | 710.1559 | 5.8184e-05 | 0.73345 | 4.2329 | 30.984 | 0.3909
1895 | 18.5836 | 58.375 | 710.1932 | 5.8193e-05 | 0.73624 | 4.2374 | 31.1004 | 0.39156
1900 | 18.6326 | 58.5 | 710.2304 | 5.8202e-05 | 0.73903 | 4.2418 | 31.2167 | 0.39222
1905 | 18.6817 | 58.625 | 710.263 | 5.8211e-05 | 0.74183 | 4.2463 | 31.3331 | 0.39287
1910 | 18.7307 | 58.75 | 710.2962 | 5.822e-05 | 0.74462 | 4.2508 | 31.4495 | 0.39352
1915 | 18.7797 | 58.875 | 710.3311 | 5.823e-05 | 0.74741 | 4.2552 | 31.5658 | 0.39417
1920 | 18.8288 | 59 | 710.3677 | 5.8239e-05 | 0.7502 | 4.2597 | 31.6823 | 0.39482
1925 | 18.8778 | 59.125 | 710.4019 | 5.8248e-05 | 0.75308 | 4.2641 | 31.8022 | 0.39551
1930 | 18.9268 | 59.25 | 710.4361 | 5.8257e-05 | 0.75596 | 4.2686 | 31.9222 | 0.39619
1935 | 18.9759 | 59.375 | 710.4701 | 5.8266e-05 | 0.75883 | 4.273 | 32.0421 | 0.39687
1940 | 19.0249 | 59.5 | 710.504 | 5.8275e-05 | 0.76171 | 4.2774 | 32.162 | 0.39755
1945 | 19.0739 | 59.625 | 710.5338 | 5.8284e-05 | 0.76458 | 4.2818 | 32.2821 | 0.39823
1950 | 19.123 | 59.75 | 710.5646 | 5.8293e-05 | 0.76746 | 4.2863 | 32.4021 | 0.39891
1955 | 19.172 | 59.875 | 710.5967 | 5.8302e-05 | 0.77034 | 4.2907 | 32.5221 | 0.39958
1960 | 19.221 | 60 | 710.6304 | 5.8311e-05 | 0.77321 | 4.2951 | 32.642 | 0.40025
1965 | 19.2701 | 60.125 | 710.6601 | 5.832e-05 | 0.77609 | 4.2995 | 32.762 | 0.40092
1970 | 19.3191 | 60.25 | 710.6891 | 5.8328e-05 | 0.77897 | 4.3039 | 32.8821 | 0.40158
1975 | 19.3681 | 60.375 | 710.7181 | 5.8337e-05 | 0.78184 | 4.3082 | 33.0022 | 0.40224
1980 | 19.4172 | 60.5 | 710.7476 | 5.8345e-05 | 0.78472 | 4.3126 | 33.1222 | 0.4029
1985 | 19.4662 | 60.625 | 710.778 | 5.8354e-05 | 0.78759 | 4.317 | 33.2422 | 0.40356
1990 | 19.5152 | 60.75 | 710.8087 | 5.8362e-05 | 0.79047 | 4.3214 | 33.3622 | 0.40422
1995 | 19.5643 | 60.875 | 710.8402 | 5.8371e-05 | 0.79335 | 4.3257 | 33.4821 | 0.40487
2000 | 19.6133 | 61 | 710.8716 | 5.8379e-05 | 0.79622 | 4.3301 | 33.602 | 0.40552
2005 | 19.6623 | 61.125 | 710.8988 | 5.8388e-05 | 0.7991 | 4.3344 | 33.7221 | 0.40617
2010 | 19.7114 | 61.25 | 710.9266 | 5.8397e-05 | 0.80198 | 4.3388 | 33.8422 | 0.40681
2015 | 19.7604 | 61.375 | 710.955 | 5.8405e-05 | 0.80485 | 4.3431 | 33.9622 | 0.40746
2020 | 19.8094 | 61.5 | 710.985 | 5.8413e-05 | 0.80773 | 4.3475 | 34.0821 | 0.4081
2025 | 19.8585 | 61.625 | 711.0126 | 5.8422e-05 | 0.81061 | 4.3518 | 34.2021 | 0.40874
2030 | 19.9075 | 61.75 | 711.0401 | 5.8431e-05 | 0.81348 | 4.3561 | 34.3222 | 0.40937
2035 | 19.9565 | 61.875 | 711.0671 | 5.8439e-05 | 0.81636 | 4.3604 | 34.4422 | 0.41001
2040 | 20.0056 | 62 | 711.0937 | 5.8447e-05 | 0.81923 | 4.3647 | 34.5623 | 0.41064
2045 | 20.0546 | 62.125 | 711.1217 | 5.8456e-05 | 0.82211 | 4.369 | 34.6823 | 0.41127
2050 | 20.1036 | 62.25 | 711.1494 | 5.8464e-05 | 0.82499 | 4.3733 | 34.8023 | 0.4119
2055 | 20.1527 | 62.375 | 711.1761 | 5.8472e-05 | 0.82786 | 4.3776 | 34.9223 | 0.41253
2060 | 20.2017 | 62.5 | 711.2014 | 5.848e-05 | 0.83074 | 4.3819 | 35.0424 | 0.41315
2065 | 20.2507 | 62.625 | 711.2247 | 5.8488e-05 | 0.83362 | 4.3862 | 35.1626 | 0.41377
2070 | 20.2998 | 62.75 | 711.2513 | 5.8496e-05 | 0.83649 | 4.3905 | 35.2826 | 0.41439
2075 | 20.3488 | 62.875 | 711.2788 | 5.8504e-05 | 0.83937 | 4.3947 | 35.4025 | 0.41501
2080 | 20.3978 | 63 | 711.3067 | 5.8512e-05 | 0.84224 | 4.399 | 35.5224 | 0.41562
2085 | 20.4469 | 63.125 | 711.3321 | 5.8521e-05 | 0.84512 | 4.4033 | 35.6425 | 0.41624
2090 | 20.4959 | 63.25 | 711.3578 | 5.8529e-05 | 0.848 | 4.4075 | 35.7625 | 0.41685
2095 | 20.5449 | 63.375 | 711.3827 | 5.8536e-05 | 0.85087 | 4.4117 | 35.8825 | 0.41746
2100 | 20.594 | 63.5 | 711.4075 | 5.8544e-05 | 0.85375 | 4.416 | 36.0026 | 0.41807
2105 | 20.643 | 63.625 | 711.4293 | 5.8552e-05 | 0.85663 | 4.4202 | 36.1228 | 0.41867
2110 | 20.692 | 63.75 | 711.4512 | 5.856e-05 | 0.8595 | 4.4244 | 36.2429 | 0.41928
2115 | 20.7411 | 63.875 | 711.4735 | 5.8568e-05 | 0.86238 | 4.4287 | 36.3631 | 0.41988
2120 | 20.7901 | 64 | 711.4974 | 5.8575e-05 | 0.86526 | 4.4329 | 36.4832 | 0.42048
2125 | 20.8391 | 64.125 | 711.5215 | 5.8584e-05 | 0.86813 | 4.4371 | 36.6032 | 0.42108
2130 | 20.8882 | 64.25 | 711.5454 | 5.8592e-05 | 0.87101 | 4.4413 | 36.7232 | 0.42168
2135 | 20.9372 | 64.375 | 711.5687 | 5.86e-05 | 0.87388 | 4.4455 | 36.8433 | 0.42227
2140 | 20.9862 | 64.5 | 711.5912 | 5.8607e-05 | 0.87676 | 4.4496 | 36.9634 | 0.42287
2145 | 21.0353 | 64.625 | 711.6145 | 5.8615e-05 | 0.87964 | 4.4538 | 37.0834 | 0.42346
2150 | 21.0843 | 64.75 | 711.6386 | 5.8623e-05 | 0.88251 | 4.458 | 37.2034 | 0.42405
2155 | 21.1333 | 64.875 | 711.6628 | 5.863e-05 | 0.88539 | 4.4621 | 37.3234 | 0.42464
2160 | 21.1824 | 65 | 711.6868 | 5.8638e-05 | 0.88827 | 4.4663 | 37.4434 | 0.42522
2165 | 21.2314 | 65.125 | 711.7077 | 5.8646e-05 | 0.89114 | 4.4705 | 37.5636 | 0.42581
2170 | 21.2804 | 65.25 | 711.7285 | 5.8653e-05 | 0.89402 | 4.4746 | 37.6837 | 0.42639
2175 | 21.3295 | 65.375 | 711.75 | 5.8661e-05 | 0.8969 | 4.4787 | 37.8038 | 0.42697
2180 | 21.3785 | 65.5 | 711.7722 | 5.8668e-05 | 0.89977 | 4.4829 | 37.9239 | 0.42755
2185 | 21.4275 | 65.625 | 711.7942 | 5.8676e-05 | 0.90265 | 4.487 | 38.0439 | 0.42813
2190 | 21.4766 | 65.75 | 711.816 | 5.8684e-05 | 0.90552 | 4.4911 | 38.164 | 0.42871
2195 | 21.5256 | 65.875 | 711.8372 | 5.8692e-05 | 0.9084 | 4.4952 | 38.2841 | 0.42929
2200 | 21.5746 | 66 | 711.8578 | 5.8699e-05 | 0.91128 | 4.4993 | 38.4042 | 0.42986
2205 | 21.6237 | 66.125 | 711.8766 | 5.8706e-05 | 0.91415 | 4.5034 | 38.5244 | 0.43043
2210 | 21.6727 | 66.25 | 711.8961 | 5.8714e-05 | 0.91703 | 4.5075 | 38.6445 | 0.43101
2215 | 21.7217 | 66.375 | 711.9167 | 5.8721e-05 | 0.91991 | 4.5116 | 38.7646 | 0.43157
2220 | 21.7708 | 66.5 | 711.9381 | 5.8728e-05 | 0.92278 | 4.5157 | 38.8846 | 0.43214
2225 | 21.8198 | 66.625 | 711.9571 | 5.8736e-05 | 0.92566 | 4.5197 | 39.0048 | 0.43271
2230 | 21.8688 | 66.75 | 711.9767 | 5.8743e-05 | 0.92853 | 4.5238 | 39.1249 | 0.43328
2235 | 21.9179 | 66.875 | 711.9971 | 5.8751e-05 | 0.93141 | 4.5278 | 39.245 | 0.43384
2240 | 21.9669 | 67 | 712.0186 | 5.8758e-05 | 0.93429 | 4.5319 | 39.365 | 0.4344
2245 | 22.0159 | 67.125 | 712.0387 | 5.8765e-05 | 0.93716 | 4.5359 | 39.4851 | 0.43496
2250 | 22.065 | 67.25 | 712.0582 | 5.8772e-05 | 0.94004 | 4.54 | 39.6052 | 0.43553
2255 | 22.114 | 67.375 | 712.0769 | 5.878e-05 | 0.94292 | 4.544 | 39.7253 | 0.43608
2260 | 22.163 | 67.5 | 712.0944 | 5.8786e-05 | 0.94579 | 4.548 | 39.8455 | 0.43664
2265 | 22.2121 | 67.625 | 712.11 | 5.8794e-05 | 0.94867 | 4.552 | 39.9658 | 0.4372
2270 | 22.2611 | 67.75 | 712.1259 | 5.8801e-05 | 0.95155 | 4.556 | 40.0861 | 0.43775
2275 | 22.3101 | 67.875 | 712.1446 | 5.8808e-05 | 0.95442 | 4.56 | 40.2062 | 0.43831
2280 | 22.3592 | 68 | 712.1642 | 5.8815e-05 | 0.9573 | 4.564 | 40.3263 | 0.43886
2285 | 22.4082 | 68.125 | 712.1833 | 5.8823e-05 | 0.96017 | 4.568 | 40.4464 | 0.43941
2290 | 22.4572 | 68.25 | 712.202 | 5.883e-05 | 0.96305 | 4.572 | 40.5665 | 0.43996
2295 | 22.5063 | 68.375 | 712.2201 | 5.8837e-05 | 0.96593 | 4.5759 | 40.6866 | 0.44051
2300 | 22.5553 | 68.5 | 712.2373 | 5.8844e-05 | 0.9688 | 4.5799 | 40.8068 | 0.44106
2305 | 22.6043 | 68.625 | 712.2547 | 5.8852e-05 | 0.97168 | 4.5838 | 40.9269 | 0.44161
2310 | 22.6534 | 68.75 | 712.2726 | 5.8859e-05 | 0.97456 | 4.5878 | 41.047 | 0.44215
2315 | 22.7024 | 68.875 | 712.2912 | 5.8865e-05 | 0.97743 | 4.5917 | 41.1671 | 0.4427
2320 | 22.7514 | 69 | 712.3108 | 5.8872e-05 | 0.98031 | 4.5957 | 41.2871 | 0.44324
2325 | 22.8005 | 69.125 | 712.3265 | 5.8879e-05 | 0.98319 | 4.5996 | 41.4073 | 0.44378
2330 | 22.8495 | 69.25 | 712.3421 | 5.8886e-05 | 0.98606 | 4.6035 | 41.5276 | 0.44433
2335 | 22.8985 | 69.375 | 712.3578 | 5.8893e-05 | 0.98894 | 4.6074 | 41.6478 | 0.44487
2340 | 22.9476 | 69.5 | 712.3739 | 5.89e-05 | 0.99181 | 4.6113 | 41.768 | 0.44541
2345 | 22.9966 | 69.625 | 712.3909 | 5.8908e-05 | 0.99469 | 4.6152 | 41.8881 | 0.44594
2350 | 23.0456 | 69.75 | 712.4083 | 5.8915e-05 | 0.99757 | 4.6191 | 42.0082 | 0.44648
2355 | 23.0947 | 69.875 | 712.4261 | 5.8922e-05 | 1.0051 | 4.6226 | 42.3234 | 0.44917
2360 | 23.1437 | 70 | 712.4444 | 5.8928e-05 | 1.0083 | 4.6262 | 42.4593 | 0.44992
2365 | 23.1927 | 70.125 | 712.4588 | 5.8935e-05 | 1.0116 | 4.6298 | 42.5958 | 0.45067
2370 | 23.2418 | 70.25 | 712.4726 | 5.8942e-05 | 1.0149 | 4.6334 | 42.7327 | 0.45143
2375 | 23.2908 | 70.375 | 712.4866 | 5.8949e-05 | 1.0181 | 4.6369 | 42.8698 | 0.45218
2380 | 23.3398 | 70.5 | 712.5012 | 5.8955e-05 | 1.0214 | 4.6405 | 43.0071 | 0.45294
2385 | 23.3889 | 70.625 | 712.5181 | 5.8963e-05 | 1.0247 | 4.6441 | 43.1446 | 0.45371
2390 | 23.4379 | 70.75 | 712.5348 | 5.897e-05 | 1.028 | 4.6475 | 43.2825 | 0.45449
2395 | 23.4869 | 70.875 | 712.5509 | 5.8976e-05 | 1.0313 | 4.6505 | 43.4206 | 0.45537
2400 | 23.536 | 71 | 712.5669 | 5.8983e-05 | 1.0346 | 4.6534 | 43.559 | 0.45625
2405 | 23.585 | 71.125 | 712.5805 | 5.899e-05 | 1.0379 | 4.6564 | 43.6979 | 0.45714
2410 | 23.634 | 71.25 | 712.594 | 5.8997e-05 | 1.0413 | 4.6593 | 43.8371 | 0.45802
2415 | 23.6831 | 71.375 | 712.6073 | 5.9003e-05 | 1.0446 | 4.6623 | 43.9765 | 0.4589
2420 | 23.7321 | 71.5 | 712.6205 | 5.901e-05 | 1.0479 | 4.6653 | 44.1163 | 0.45978
2425 | 23.7811 | 71.625 | 712.6361 | 5.9016e-05 | 1.0513 | 4.6683 | 44.2562 | 0.46066
2430 | 23.8302 | 71.75 | 712.6515 | 5.9023e-05 | 1.0546 | 4.6712 | 44.3964 | 0.46154
2435 | 23.8792 | 71.875 | 712.6668 | 5.903e-05 | 1.058 | 4.6742 | 44.5369 | 0.46242
2440 | 23.9282 | 72 | 712.682 | 5.9037e-05 | 1.0614 | 4.6772 | 44.6777 | 0.4633
2445 | 23.9773 | 72.125 | 712.6967 | 5.9044e-05 | 1.0647 | 4.6802 | 44.8189 | 0.46418
2450 | 24.0263 | 72.25 | 712.7124 | 5.9051e-05 | 1.0681 | 4.6832 | 44.9602 | 0.46506
2455 | 24.0753 | 72.375 | 712.7279 | 5.9057e-05 | 1.0715 | 4.6862 | 45.1019 | 0.46594
2460 | 24.1244 | 72.5 | 712.7425 | 5.9064e-05 | 1.0749 | 4.6892 | 45.2439 | 0.46682
2465 | 24.1734 | 72.625 | 712.754 | 5.907e-05 | 1.0783 | 4.6922 | 45.3864 | 0.4677
2470 | 24.2224 | 72.75 | 712.7653 | 5.9077e-05 | 1.0817 | 4.6952 | 45.5292 | 0.46858
2475 | 24.2715 | 72.875 | 712.7772 | 5.9084e-05 | 1.0851 | 4.6982 | 45.6722 | 0.46946
2480 | 24.3205 | 73 | 712.7901 | 5.909e-05 | 1.0886 | 4.7012 | 45.8155 | 0.47033
2485 | 24.3695 | 73.125 | 712.8033 | 5.9097e-05 | 1.092 | 4.7042 | 45.959 | 0.47121
2490 | 24.4186 | 73.25 | 712.8167 | 5.9103e-05 | 1.0954 | 4.7072 | 46.1028 | 0.47209
2495 | 24.4676 | 73.375 | 712.8304 | 5.911e-05 | 1.0989 | 4.7103 | 46.2469 | 0.47297
2500 | 24.5166 | 73.5 | 712.8443 | 5.9116e-05 | 1.101 | 4.7134 | 46.3358 | 0.47326
2505 | 24.5657 | 73.625 | 712.858 | 5.9123e-05 | 1.1024 | 4.7165 | 46.3929 | 0.47322
2510 | 24.6147 | 73.75 | 712.8712 | 5.9129e-05 | 1.1038 | 4.7197 | 46.4514 | 0.47319
2515 | 24.6637 | 73.875 | 712.8834 | 5.9136e-05 | 1.1052 | 4.7228 | 46.5112 | 0.47318
2520 | 24.7128 | 74 | 712.8945 | 5.9142e-05 | 1.1067 | 4.726 | 46.5724 | 0.47318
2525 | 24.7618 | 74.125 | 712.9073 | 5.9149e-05 | 1.1082 | 4.7291 | 46.6347 | 0.47319
2530 | 24.8108 | 74.25 | 712.9213 | 5.9155e-05 | 1.1097 | 4.7322 | 46.6983 | 0.47322
2535 | 24.8599 | 74.375 | 712.935 | 5.9162e-05 | 1.1113 | 4.7354 | 46.7632 | 0.47325
2540 | 24.9089 | 74.5 | 712.9482 | 5.9168e-05 | 1.1129 | 4.7385 | 46.8295 | 0.47331
2545 | 24.9579 | 74.625 | 712.9605 | 5.9175e-05 | 1.1145 | 4.7417 | 46.8971 | 0.47337
2550 | 25.007 | 74.75 | 712.9717 | 5.9181e-05 | 1.1173 | 4.7447 | 47.0139 | 0.47394
2555 | 25.056 | 74.875 | 712.9834 | 5.9188e-05 | 1.121 | 4.7478 | 47.1685 | 0.4749
2560 | 25.105 | 75 | 712.9952 | 5.9194e-05 | 1.1248 | 4.7508 | 47.3251 | 0.47587
2565 | 25.1541 | 75.125 | 713.0079 | 5.9201e-05 | 1.1285 | 4.7539 | 47.4836 | 0.47687
2570 | 25.2031 | 75.25 | 713.0213 | 5.9207e-05 | 1.1324 | 4.7569 | 47.6441 | 0.47788
2575 | 25.2521 | 75.375 | 713.0352 | 5.9214e-05 | 1.1363 | 4.7599 | 47.8066 | 0.4789
2580 | 25.3012 | 75.5 | 713.0475 | 5.922e-05 | 1.1402 | 4.763 | 47.9712 | 0.47995
2585 | 25.3502 | 75.625 | 713.0575 | 5.9226e-05 | 1.1442 | 4.766 | 48.1379 | 0.48101
2590 | 25.3992 | 75.75 | 713.0683 | 5.9233e-05 | 1.1482 | 4.7691 | 48.3067 | 0.48208
2595 | 25.4483 | 75.875 | 713.0806 | 5.9239e-05 | 1.1523 | 4.7721 | 48.4773 | 0.48318
2600 | 25.4973 | 76 | 713.0949 | 5.9245e-05 | 1.1564 | 4.7752 | 48.6499 | 0.48429
2605 | 25.5463 | 76.125 | 713.1058 | 5.9252e-05 | 1.1603 | 4.7782 | 48.8124 | 0.48529
2610 | 25.5954 | 76.25 | 713.1163 | 5.9258e-05 | 1.1636 | 4.7813 | 48.9531 | 0.48607
2615 | 25.6444 | 76.375 | 713.1268 | 5.9264e-05 | 1.167 | 4.7844 | 49.0942 | 0.48684
2620 | 25.6934 | 76.5 | 713.1374 | 5.9271e-05 | 1.1704 | 4.7875 | 49.2356 | 0.48762
2625 | 25.7425 | 76.625 | 713.1486 | 5.9277e-05 | 1.1738 | 4.7906 | 49.3772 | 0.4884
2630 | 25.7915 | 76.75 | 713.1606 | 5.9284e-05 | 1.1772 | 4.7937 | 49.519 | 0.48918
2635 | 25.8405 | 76.875 | 713.1724 | 5.929e-05 | 1.1806 | 4.7968 | 49.6611 | 0.48996
2640 | 25.8896 | 77 | 713.1838 | 5.9296e-05 | 1.184 | 4.7999 | 49.8036 | 0.49074
2645 | 25.9386 | 77.125 | 713.1933 | 5.9302e-05 | 1.1874 | 4.803 | 49.9465 | 0.49152
2650 | 25.9876 | 77.25 | 713.2033 | 5.9309e-05 | 1.1908 | 4.8061 | 50.0896 | 0.4923
2655 | 26.0367 | 77.375 | 713.2139 | 5.9315e-05 | 1.1942 | 4.8092 | 50.233 | 0.49308
2660 | 26.0857 | 77.5 | 713.2241 | 5.9321e-05 | 1.1977 | 4.8123 | 50.3778 | 0.49387
2665 | 26.1347 | 77.625 | 713.2345 | 5.9327e-05 | 1.2012 | 4.8154 | 50.5232 | 0.49466
2670 | 26.1838 | 77.75 | 713.2453 | 5.9333e-05 | 1.2046 | 4.8185 | 50.6689 | 0.49546
2675 | 26.2328 | 77.875 | 713.2568 | 5.934e-05 | 1.2081 | 4.8216 | 50.8148 | 0.49625
2680 | 26.2818 | 78 | 713.2685 | 5.9346e-05 | 1.2116 | 4.8247 | 50.9609 | 0.49705
2685 | 26.3309 | 78.125 | 713.2774 | 5.9352e-05 | 1.2151 | 4.8278 | 51.1075 | 0.49784
2690 | 26.3799 | 78.25 | 713.2865 | 5.9358e-05 | 1.2186 | 4.8309 | 51.2543 | 0.49863
2695 | 26.4289 | 78.375 | 713.2961 | 5.9364e-05 | 1.2221 | 4.8341 | 51.4013 | 0.49943
2700 | 26.478 | 78.5 | 713.3064 | 5.937e-05 | 1.2257 | 4.8372 | 51.5486 | 0.50022
2705 | 26.527 | 78.625 | 713.3173 | 5.9377e-05 | 1.2292 | 4.8403 | 51.696 | 0.50101
2710 | 26.576 | 78.75 | 713.3279 | 5.9383e-05 | 1.2327 | 4.8434 | 51.8437 | 0.5018
2715 | 26.6251 | 78.875 | 713.3382 | 5.9389e-05 | 1.2363 | 4.8465 | 51.9917 | 0.5026
2720 | 26.6741 | 79 | 713.3481 | 5.9395e-05 | 1.2398 | 4.8496 | 52.14 | 0.50339
2725 | 26.7231 | 79.125 | 713.3572 | 5.9402e-05 | 1.2433 | 4.8528 | 52.2886 | 0.50418
2730 | 26.7722 | 79.25 | 713.367 | 5.9408e-05 | 1.2469 | 4.8559 | 52.4373 | 0.50497
2735 | 26.8212 | 79.375 | 713.3764 | 5.9414e-05 | 1.2505 | 4.859 | 52.5864 | 0.50577
2740 | 26.8702 | 79.5 | 713.3854 | 5.942e-05 | 1.254 | 4.8621 | 52.7358 | 0.50656
2745 | 26.9193 | 79.625 | 713.3934 | 5.9426e-05 | 1.2576 | 4.8652 | 52.8855 | 0.50735
2750 | 26.9683 | 79.75 | 713.4007 | 5.9432e-05 | 1.2612 | 4.8684 | 53.0354 | 0.50814
2755 | 27.0173 | 79.875 | 713.408 | 5.9438e-05 | 1.2648 | 4.8715 | 53.1857 | 0.50893
2760 | 27.0664 | 80 | 713.4164 | 5.9444e-05 | 1.2684 | 4.8746 | 53.3361 | 0.50973
2765 | 27.1154 | 80.125 | 713.4277 | 5.945e-05 | 1.272 | 4.8777 | 53.4866 | 0.51052
2770 | 27.1644 | 80.25 | 713.439 | 5.9457e-05 | 1.2756 | 4.8808 | 53.6373 | 0.51131
2775 | 27.2135 | 80.375 | 713.4499 | 5.9463e-05 | 1.2792 | 4.884 | 53.7883 | 0.5121
2780 | 27.2625 | 80.5 | 713.4603 | 5.9469e-05 | 1.2828 | 4.8871 | 53.9395 | 0.51289
2785 | 27.3115 | 80.625 | 713.468 | 5.9475e-05 | 1.2864 | 4.8902 | 54.0913 | 0.51369
2790 | 27.3606 | 80.75 | 713.4762 | 5.9481e-05 | 1.29 | 4.8933 | 54.2432 | 0.51448
2795 | 27.4096 | 80.875 | 713.4852 | 5.9487e-05 | 1.2937 | 4.8965 | 54.3954 | 0.51527
2800 | 27.4586 | 81 | 713.4952 | 5.9493e-05 | 1.2973 | 4.8996 | 54.5477 | 0.51606
2805 | 27.5077 | 81.125 | 713.5039 | 5.9499e-05 | 1.301 | 4.9027 | 54.7004 | 0.51685
2810 | 27.5567 | 81.25 | 713.5117 | 5.9505e-05 | 1.3046 | 4.9058 | 54.8534 | 0.51764
2815 | 27.6057 | 81.375 | 713.52 | 5.9511e-05 | 1.3083 | 4.9089 | 55.0066 | 0.51844
2820 | 27.6548 | 81.5 | 713.5294 | 5.9517e-05 | 1.3119 | 4.9121 | 55.16 | 0.51923
2825 | 27.7038 | 81.625 | 713.5396 | 5.9523e-05 | 1.3156 | 4.9152 | 55.3136 | 0.52002
2830 | 27.7528 | 81.75 | 713.5484 | 5.9529e-05 | 1.3193 | 4.9183 | 55.4675 | 0.52081
2835 | 27.8019 | 81.875 | 713.5556 | 5.9535e-05 | 1.323 | 4.9214 | 55.6218 | 0.52161
2840 | 27.8509 | 82 | 713.5624 | 5.9541e-05 | 1.3267 | 4.9245 | 55.7764 | 0.5224
2845 | 27.8999 | 82.125 | 713.5721 | 5.9547e-05 | 1.3304 | 4.9276 | 55.9311 | 0.52319
2850 | 27.949 | 82.25 | 713.5817 | 5.9554e-05 | 1.3341 | 4.9308 | 56.0859 | 0.52399
2855 | 27.998 | 82.375 | 713.5914 | 5.956e-05 | 1.3378 | 4.9339 | 56.2411 | 0.52478
2860 | 28.047 | 82.5 | 713.6 | 5.9565e-05 | 1.3415 | 4.937 | 56.3966 | 0.52557
2865 | 28.0961 | 82.625 | 713.6061 | 5.9572e-05 | 1.3452 | 4.9401 | 56.5525 | 0.52637
2870 | 28.1451 | 82.75 | 713.6128 | 5.9577e-05 | 1.3489 | 4.9432 | 56.7086 | 0.52716
2875 | 28.1941 | 82.875 | 713.6207 | 5.9583e-05 | 1.3527 | 4.9463 | 56.8649 | 0.52796
2880 | 28.2432 | 83 | 713.6303 | 5.9589e-05 | 1.3564 | 4.9494 | 57.0213 | 0.52876
2885 | 28.2922 | 83.125 | 713.6393 | 5.9595e-05 | 1.3602 | 4.9524 | 57.1781 | 0.52957
2890 | 28.3412 | 83.25 | 713.6478 | 5.9601e-05 | 1.3639 | 4.9555 | 57.3351 | 0.53037
2895 | 28.3903 | 83.375 | 713.6559 | 5.9607e-05 | 1.3677 | 4.9586 | 57.4924 | 0.53117
2900 | 28.4393 | 83.5 | 713.6637 | 5.9613e-05 | 1.3714 | 4.9616 | 57.65 | 0.53198
2905 | 28.4883 | 83.625 | 713.6711 | 5.9619e-05 | 1.3752 | 4.9647 | 57.8078 | 0.53279
2910 | 28.5374 | 83.75 | 713.679 | 5.9625e-05 | 1.379 | 4.9677 | 57.9659 | 0.53359
2915 | 28.5864 | 83.875 | 713.6872 | 5.9631e-05 | 1.3827 | 4.9708 | 58.1242 | 0.5344
2920 | 28.6354 | 84 | 713.6954 | 5.9637e-05 | 1.3865 | 4.9738 | 58.2828 | 0.53521
2925 | 28.6845 | 84.125 | 713.7036 | 5.9643e-05 | 1.3903 | 4.9769 | 58.4416 | 0.53601
2930 | 28.7335 | 84.25 | 713.7119 | 5.9649e-05 | 1.3941 | 4.9799 | 58.6006 | 0.53682
2935 | 28.7825 | 84.375 | 713.7203 | 5.9655e-05 | 1.3979 | 4.983 | 58.7599 | 0.53763
2940 | 28.8316 | 84.5 | 713.7287 | 5.966e-05 | 1.4018 | 4.986 | 58.9195 | 0.53844
2945 | 28.8806 | 84.625 | 713.7346 | 5.9666e-05 | 1.4056 | 4.989 | 59.0795 | 0.53925
2950 | 28.9296 | 84.75 | 713.7405 | 5.9672e-05 | 1.4094 | 4.992 | 59.2398 | 0.54007
2955 | 28.9787 | 84.875 | 713.7465 | 5.9678e-05 | 1.4132 | 4.9951 | 59.4003 | 0.54088
2960 | 29.0277 | 85 | 713.7525 | 5.9684e-05 | 1.4171 | 4.9981 | 59.5611 | 0.54169
2965 | 29.0767 | 85.125 | 713.7611 | 5.969e-05 | 1.4209 | 5.0011 | 59.7219 | 0.5425
2970 | 29.1258 | 85.25 | 713.7697 | 5.9695e-05 | 1.4248 | 5.0041 | 59.883 | 0.54332
2975 | 29.1748 | 85.375 | 713.7783 | 5.9701e-05 | 1.4286 | 5.0071 | 60.0443 | 0.54413
2980 | 29.2238 | 85.5 | 713.787 | 5.9707e-05 | 1.4325 | 5.0101 | 60.2058 | 0.54495
2985 | 29.2729 | 85.625 | 713.7931 | 5.9713e-05 | 1.4363 | 5.0131 | 60.3679 | 0.54577
2990 | 29.3219 | 85.75 | 713.799 | 5.9719e-05 | 1.4402 | 5.0161 | 60.5302 | 0.54659
2995 | 29.3709 | 85.875 | 713.8048 | 5.9725e-05 | 1.4441 | 5.0191 | 60.6928 | 0.5474
3000 | 29.42 | 86 | 713.811 | 5.9731e-05 | 1.448 | 5.0221 | 60.8556 | 0.54822

## Figure 3ab
Input Parameters
Parameter |  |  |  | Combinations
|  |  |  | Min | Max | Step
Depth (m): |  |  |  | 1000 | 5000 | 10
Defined hydrostatic pressure (MPa): |  |  |  | -1 | -1 | 1
Thickness (m): |  |  |  | 20 | 20 | 1
Permeability (mD): |  |  |  | 15 | 15 | 1
Porosity (fraction): |  |  |  | 0.2 | 0.2 | 0.005
Geothermal gradient (°C): |  |  |  | 25 | 25 | 0.1
Temperature (°C): |  |  |  | -1 | -1 | 1
Area (km2): |  |  |  | 256 | 256 | 100
Maximum injection pressure (as fraction): |  |  |  | 0.8 | 0.8 | 0.8
Maximum well injection rate (MtCO2/yr): |  |  |  | 1 | 1 | 1
Injection period (years): |  |  |  | 30 | 30 | 1
Realizations: |  |  |  | -
Depth | Uncapped |  |  |  | Capped
| Injection rate | Plume radius | Plume volume | Storage potential of plume | Injection rate | Plume radius | Plume volume | Storage potential of plume
m | MtCO2/yr | km | Mm3 | MtCO2/km2 | MtCO2/yr | km | Mm3 | MtCO2/km2
1000 | 0.20511 | 2.8569 | 8.9169 | 0.23999 | 0.20511 | 2.8569 | 8.9169 | 0.23999
1010 | 0.2079 | 2.868 | 9.03 | 0.24136 | 0.2079 | 2.868 | 9.03 | 0.24136
1020 | 0.21072 | 2.8791 | 9.1442 | 0.24274 | 0.21072 | 2.8791 | 9.1442 | 0.24274
1030 | 0.21356 | 2.8903 | 9.2598 | 0.24412 | 0.21356 | 2.8903 | 9.2598 | 0.24412
1040 | 0.21643 | 2.9014 | 9.376 | 0.24551 | 0.21643 | 2.9014 | 9.376 | 0.24551
1050 | 0.21932 | 2.9125 | 9.4947 | 0.2469 | 0.21932 | 2.9125 | 9.4947 | 0.2469
1060 | 0.22225 | 2.9236 | 9.6133 | 0.2483 | 0.22225 | 2.9236 | 9.6133 | 0.2483
1070 | 0.2252 | 2.9347 | 9.7346 | 0.2497 | 0.2252 | 2.9347 | 9.7346 | 0.2497
1080 | 0.22818 | 2.9458 | 9.8558 | 0.2511 | 0.22818 | 2.9458 | 9.8558 | 0.2511
1090 | 0.23118 | 2.9568 | 9.9793 | 0.25251 | 0.23118 | 2.9568 | 9.9793 | 0.25251
1100 | 0.23422 | 2.9679 | 10.1035 | 0.25392 | 0.23422 | 2.9679 | 10.1035 | 0.25392
1110 | 0.23728 | 2.9789 | 10.2293 | 0.25534 | 0.23728 | 2.9789 | 10.2293 | 0.25534
1120 | 0.24037 | 2.9899 | 10.356 | 0.25676 | 0.24037 | 2.9899 | 10.356 | 0.25676
1130 | 0.24348 | 3.0009 | 10.4844 | 0.25819 | 0.24348 | 3.0009 | 10.4844 | 0.25819
1140 | 0.24663 | 3.0119 | 10.6134 | 0.25962 | 0.24663 | 3.0119 | 10.6134 | 0.25962
1150 | 0.2498 | 3.0229 | 10.7444 | 0.26105 | 0.2498 | 3.0229 | 10.7444 | 0.26105
1160 | 0.253 | 3.0338 | 10.8758 | 0.26249 | 0.253 | 3.0338 | 10.8758 | 0.26249
1170 | 0.25623 | 3.0448 | 11.0093 | 0.26393 | 0.25623 | 3.0448 | 11.0093 | 0.26393
1180 | 0.25948 | 3.0557 | 11.1432 | 0.26537 | 0.25948 | 3.0557 | 11.1432 | 0.26537
1190 | 0.26277 | 3.0666 | 11.2789 | 0.26682 | 0.26277 | 3.0666 | 11.2789 | 0.26682
1200 | 0.26608 | 3.0775 | 11.4156 | 0.26827 | 0.26608 | 3.0775 | 11.4156 | 0.26827
1210 | 0.26941 | 3.0884 | 11.5536 | 0.26973 | 0.26941 | 3.0884 | 11.5536 | 0.26973
1220 | 0.27278 | 3.0991 | 11.6926 | 0.27121 | 0.27278 | 3.0991 | 11.6926 | 0.27121
1230 | 0.27617 | 3.1097 | 11.8332 | 0.27272 | 0.27617 | 3.1097 | 11.8332 | 0.27272
1240 | 0.2796 | 3.1202 | 11.9745 | 0.27424 | 0.2796 | 3.1202 | 11.9745 | 0.27424
1250 | 0.28305 | 3.1308 | 12.1176 | 0.27576 | 0.28305 | 3.1308 | 12.1176 | 0.27576
1260 | 0.28652 | 3.1413 | 12.2613 | 0.27728 | 0.28652 | 3.1413 | 12.2613 | 0.27728
1270 | 0.29003 | 3.1517 | 12.4068 | 0.27881 | 0.29003 | 3.1517 | 12.4068 | 0.27881
1280 | 0.29356 | 3.1622 | 12.5529 | 0.28035 | 0.29356 | 3.1622 | 12.5529 | 0.28035
1290 | 0.29712 | 3.1726 | 12.7007 | 0.28188 | 0.29712 | 3.1726 | 12.7007 | 0.28188
1300 | 0.30071 | 3.183 | 12.8494 | 0.28343 | 0.30071 | 3.183 | 12.8494 | 0.28343
1310 | 0.30433 | 3.1934 | 12.9996 | 0.28497 | 0.30433 | 3.1934 | 12.9996 | 0.28497
1320 | 0.30797 | 3.2038 | 13.1506 | 0.28652 | 0.30797 | 3.2038 | 13.1506 | 0.28652
1330 | 0.31164 | 3.2141 | 13.3031 | 0.28808 | 0.31164 | 3.2141 | 13.3031 | 0.28808
1340 | 0.31534 | 3.2244 | 13.4565 | 0.28964 | 0.31534 | 3.2244 | 13.4565 | 0.28964
1350 | 0.31907 | 3.2347 | 13.6114 | 0.2912 | 0.31907 | 3.2347 | 13.6114 | 0.2912
1360 | 0.32282 | 3.2449 | 13.767 | 0.29277 | 0.32282 | 3.2449 | 13.767 | 0.29277
1370 | 0.3266 | 3.2551 | 13.9243 | 0.29434 | 0.3266 | 3.2551 | 13.9243 | 0.29434
1380 | 0.33041 | 3.2653 | 14.0825 | 0.29591 | 0.33041 | 3.2653 | 14.0825 | 0.29591
1390 | 0.33424 | 3.2755 | 14.2419 | 0.29749 | 0.33424 | 3.2755 | 14.2419 | 0.29749
1400 | 0.3381 | 3.2857 | 14.4023 | 0.29907 | 0.3381 | 3.2857 | 14.4023 | 0.29907
1410 | 0.34199 | 3.2958 | 14.5642 | 0.30066 | 0.34199 | 3.2958 | 14.5642 | 0.30066
1420 | 0.34591 | 3.3058 | 14.7269 | 0.30225 | 0.34591 | 3.3058 | 14.7269 | 0.30225
1430 | 0.34985 | 3.3159 | 14.891 | 0.30385 | 0.34985 | 3.3159 | 14.891 | 0.30385
1440 | 0.35382 | 3.3259 | 15.0559 | 0.30545 | 0.35382 | 3.3259 | 15.0559 | 0.30545
1450 | 0.35782 | 3.3359 | 15.2224 | 0.30705 | 0.35782 | 3.3359 | 15.2224 | 0.30705
1460 | 0.36163 | 3.3459 | 15.3808 | 0.30848 | 0.36163 | 3.3459 | 15.3808 | 0.30848
1470 | 0.36545 | 3.3558 | 15.5399 | 0.3099 | 0.36545 | 3.3558 | 15.5399 | 0.3099
1480 | 0.3693 | 3.3657 | 15.6997 | 0.31132 | 0.3693 | 3.3657 | 15.6997 | 0.31132
1490 | 0.37317 | 3.3755 | 15.8606 | 0.31275 | 0.37317 | 3.3755 | 15.8606 | 0.31275
1500 | 0.37706 | 3.3853 | 16.0222 | 0.31417 | 0.37706 | 3.3853 | 16.0222 | 0.31417
1510 | 0.38097 | 3.3951 | 16.185 | 0.3156 | 0.38097 | 3.3951 | 16.185 | 0.3156
1520 | 0.3849 | 3.4049 | 16.3483 | 0.31703 | 0.3849 | 3.4049 | 16.3483 | 0.31703
1530 | 0.38885 | 3.4146 | 16.5128 | 0.31847 | 0.38885 | 3.4146 | 16.5128 | 0.31847
1540 | 0.39282 | 3.4243 | 16.6779 | 0.3199 | 0.39282 | 3.4243 | 16.6779 | 0.3199
1550 | 0.39681 | 3.434 | 16.8441 | 0.32134 | 0.39681 | 3.434 | 16.8441 | 0.32134
1560 | 0.40082 | 3.4436 | 17.0108 | 0.32278 | 0.40082 | 3.4436 | 17.0108 | 0.32278
1570 | 0.40485 | 3.4519 | 17.1788 | 0.32445 | 0.40485 | 3.4519 | 17.1788 | 0.32445
1580 | 0.4089 | 3.4602 | 17.3474 | 0.32613 | 0.4089 | 3.4602 | 17.3474 | 0.32613
1590 | 0.41297 | 3.4685 | 17.5168 | 0.3278 | 0.41297 | 3.4685 | 17.5168 | 0.3278
1600 | 0.41705 | 3.4767 | 17.6869 | 0.32947 | 0.41705 | 3.4767 | 17.6869 | 0.32947
1610 | 0.42116 | 3.485 | 17.8581 | 0.33114 | 0.42116 | 3.485 | 17.8581 | 0.33114
1620 | 0.42529 | 3.4933 | 18.0298 | 0.33281 | 0.42529 | 3.4933 | 18.0298 | 0.33281
1630 | 0.42943 | 3.5015 | 18.2025 | 0.33447 | 0.42943 | 3.5015 | 18.2025 | 0.33447
1640 | 0.43359 | 3.5097 | 18.3757 | 0.33613 | 0.43359 | 3.5097 | 18.3757 | 0.33613
1650 | 0.43777 | 3.5179 | 18.5499 | 0.33779 | 0.43777 | 3.5179 | 18.5499 | 0.33779
1660 | 0.44197 | 3.5261 | 18.7246 | 0.33944 | 0.44197 | 3.5261 | 18.7246 | 0.33944
1670 | 0.44618 | 3.5343 | 18.9003 | 0.3411 | 0.44618 | 3.5343 | 18.9003 | 0.3411
1680 | 0.45041 | 3.5425 | 19.0766 | 0.34274 | 0.45041 | 3.5425 | 19.0766 | 0.34274
1690 | 0.45466 | 3.5506 | 19.2537 | 0.34439 | 0.45466 | 3.5506 | 19.2537 | 0.34439
1700 | 0.45892 | 3.5587 | 19.4312 | 0.34603 | 0.45892 | 3.5587 | 19.4312 | 0.34603
1710 | 0.463 | 3.5669 | 19.601 | 0.34752 | 0.463 | 3.5669 | 19.601 | 0.34752
1720 | 0.4667 | 3.575 | 19.755 | 0.34871 | 0.4667 | 3.575 | 19.755 | 0.34871
1730 | 0.47042 | 3.5831 | 19.91 | 0.34991 | 0.47042 | 3.5831 | 19.91 | 0.34991
1740 | 0.47417 | 3.5911 | 20.0656 | 0.35111 | 0.47417 | 3.5911 | 20.0656 | 0.35111
1750 | 0.47792 | 3.5992 | 20.222 | 0.35231 | 0.47792 | 3.5992 | 20.222 | 0.35231
1760 | 0.4817 | 3.6072 | 20.379 | 0.35351 | 0.4817 | 3.6072 | 20.379 | 0.35351
1770 | 0.48549 | 3.6153 | 20.5371 | 0.35471 | 0.48549 | 3.6153 | 20.5371 | 0.35471
1780 | 0.48931 | 3.6233 | 20.6958 | 0.35592 | 0.48931 | 3.6233 | 20.6958 | 0.35592
1790 | 0.49314 | 3.6313 | 20.8553 | 0.35713 | 0.49314 | 3.6313 | 20.8553 | 0.35713
1800 | 0.49698 | 3.6392 | 21.0154 | 0.35834 | 0.49698 | 3.6392 | 21.0154 | 0.35834
1810 | 0.5034 | 3.6472 | 21.284 | 0.36138 | 0.5034 | 3.6472 | 21.284 | 0.36138
1820 | 0.50777 | 3.6551 | 21.4664 | 0.36294 | 0.50777 | 3.6551 | 21.4664 | 0.36294
1830 | 0.51218 | 3.6631 | 21.6502 | 0.36451 | 0.51218 | 3.6631 | 21.6502 | 0.36451
1840 | 0.51662 | 3.671 | 21.8355 | 0.36608 | 0.51662 | 3.671 | 21.8355 | 0.36608
1850 | 0.52109 | 3.6789 | 22.0223 | 0.36767 | 0.52109 | 3.6789 | 22.0223 | 0.36767
1860 | 0.5256 | 3.6867 | 22.2103 | 0.36927 | 0.5256 | 3.6867 | 22.2103 | 0.36927
1870 | 0.53014 | 3.6946 | 22.3998 | 0.37088 | 0.53014 | 3.6946 | 22.3998 | 0.37088
1880 | 0.53471 | 3.7024 | 22.5905 | 0.37249 | 0.53471 | 3.7024 | 22.5905 | 0.37249
1890 | 0.5393 | 3.7102 | 22.7825 | 0.37411 | 0.5393 | 3.7102 | 22.7825 | 0.37411
1900 | 0.54393 | 3.718 | 22.9756 | 0.37574 | 0.54393 | 3.718 | 22.9756 | 0.37574
1910 | 0.54859 | 3.7258 | 23.1701 | 0.37738 | 0.54859 | 3.7258 | 23.1701 | 0.37738
1920 | 0.55327 | 3.7336 | 23.3656 | 0.37902 | 0.55327 | 3.7336 | 23.3656 | 0.37902
1930 | 0.55798 | 3.7413 | 23.5622 | 0.38067 | 0.55798 | 3.7413 | 23.5622 | 0.38067
1940 | 0.56272 | 3.749 | 23.7599 | 0.38232 | 0.56272 | 3.749 | 23.7599 | 0.38232
1950 | 0.56748 | 3.7567 | 23.9589 | 0.38397 | 0.56748 | 3.7567 | 23.9589 | 0.38397
1960 | 0.57226 | 3.7644 | 24.1587 | 0.38563 | 0.57226 | 3.7644 | 24.1587 | 0.38563
1970 | 0.57707 | 3.7721 | 24.3597 | 0.38729 | 0.57707 | 3.7721 | 24.3597 | 0.38729
1980 | 0.5819 | 3.7797 | 24.5615 | 0.38896 | 0.5819 | 3.7797 | 24.5615 | 0.38896
1990 | 0.58675 | 3.7873 | 24.7641 | 0.39062 | 0.58675 | 3.7873 | 24.7641 | 0.39062
2000 | 0.59162 | 3.7949 | 24.9675 | 0.39229 | 0.59162 | 3.7949 | 24.9675 | 0.39229
2010 | 0.59651 | 3.8025 | 25.1718 | 0.39396 | 0.59651 | 3.8025 | 25.1718 | 0.39396
2020 | 0.60142 | 3.8101 | 25.3768 | 0.39562 | 0.60142 | 3.8101 | 25.3768 | 0.39562
2030 | 0.60634 | 3.8176 | 25.5825 | 0.39729 | 0.60634 | 3.8176 | 25.5825 | 0.39729
2040 | 0.61128 | 3.8251 | 25.7889 | 0.39895 | 0.61128 | 3.8251 | 25.7889 | 0.39895
2050 | 0.61623 | 3.8326 | 25.9958 | 0.40061 | 0.61623 | 3.8326 | 25.9958 | 0.40061
2060 | 0.62119 | 3.8401 | 26.2033 | 0.40227 | 0.62119 | 3.8401 | 26.2033 | 0.40227
2070 | 0.62617 | 3.8475 | 26.4114 | 0.40392 | 0.62617 | 3.8475 | 26.4114 | 0.40392
2080 | 0.63116 | 3.855 | 26.6196 | 0.40557 | 0.63116 | 3.855 | 26.6196 | 0.40557
2090 | 0.63615 | 3.8624 | 26.8283 | 0.40721 | 0.63615 | 3.8624 | 26.8283 | 0.40721
2100 | 0.64115 | 3.8698 | 27.0373 | 0.40885 | 0.64115 | 3.8698 | 27.0373 | 0.40885
2110 | 0.64615 | 3.8771 | 27.2465 | 0.41047 | 0.64615 | 3.8771 | 27.2465 | 0.41047
2120 | 0.6508 | 3.8845 | 27.4409 | 0.41187 | 0.6508 | 3.8845 | 27.4409 | 0.41187
2130 | 0.65547 | 3.8918 | 27.6357 | 0.41326 | 0.65547 | 3.8918 | 27.6357 | 0.41326
2140 | 0.66014 | 3.8991 | 27.831 | 0.41466 | 0.66014 | 3.8991 | 27.831 | 0.41466
2150 | 0.66483 | 3.9063 | 28.0268 | 0.41605 | 0.66483 | 3.9063 | 28.0268 | 0.41605
2160 | 0.66953 | 3.9136 | 28.2231 | 0.41744 | 0.66953 | 3.9136 | 28.2231 | 0.41744
2170 | 0.67425 | 3.9208 | 28.4202 | 0.41883 | 0.67425 | 3.9208 | 28.4202 | 0.41883
2180 | 0.67898 | 3.928 | 28.6177 | 0.42022 | 0.67898 | 3.928 | 28.6177 | 0.42022
2190 | 0.68372 | 3.9352 | 28.8158 | 0.42162 | 0.68372 | 3.9352 | 28.8158 | 0.42162
2200 | 0.68848 | 3.9423 | 29.0146 | 0.42301 | 0.68848 | 3.9423 | 29.0146 | 0.42301
2210 | 0.69325 | 3.9495 | 29.2142 | 0.42441 | 0.69325 | 3.9495 | 29.2142 | 0.42441
2220 | 0.69804 | 3.9566 | 29.4143 | 0.42581 | 0.69804 | 3.9566 | 29.4143 | 0.42581
2230 | 0.70284 | 3.9636 | 29.6152 | 0.42721 | 0.70284 | 3.9636 | 29.6152 | 0.42721
2240 | 0.70767 | 3.9707 | 29.8166 | 0.42862 | 0.70767 | 3.9707 | 29.8166 | 0.42862
2250 | 0.71251 | 3.9777 | 30.0189 | 0.43003 | 0.71251 | 3.9777 | 30.0189 | 0.43003
2260 | 0.71737 | 3.9847 | 30.2221 | 0.43144 | 0.71737 | 3.9847 | 30.2221 | 0.43144
2270 | 0.72224 | 3.9917 | 30.4263 | 0.43286 | 0.72224 | 3.9917 | 30.4263 | 0.43286
2280 | 0.72714 | 3.9986 | 30.631 | 0.43428 | 0.72714 | 3.9986 | 30.631 | 0.43428
2290 | 0.73206 | 4.0056 | 30.8366 | 0.43571 | 0.73206 | 4.0056 | 30.8366 | 0.43571
2300 | 0.737 | 4.0125 | 31.0432 | 0.43714 | 0.737 | 4.0125 | 31.0432 | 0.43714
2310 | 0.74197 | 4.0193 | 31.2508 | 0.43858 | 0.74197 | 4.0193 | 31.2508 | 0.43858
2320 | 0.74696 | 4.0262 | 31.4591 | 0.44003 | 0.74696 | 4.0262 | 31.4591 | 0.44003
2330 | 0.75177 | 4.033 | 31.6605 | 0.44137 | 0.75177 | 4.033 | 31.6605 | 0.44137
2340 | 0.75631 | 4.0398 | 31.8501 | 0.44254 | 0.75631 | 4.0398 | 31.8501 | 0.44254
2350 | 0.76087 | 4.0466 | 32.0408 | 0.44372 | 0.76087 | 4.0466 | 32.0408 | 0.44372
2360 | 0.76546 | 4.0533 | 32.2325 | 0.44492 | 0.76546 | 4.0533 | 32.2325 | 0.44492
2370 | 0.77008 | 4.06 | 32.4257 | 0.44612 | 0.77008 | 4.06 | 32.4257 | 0.44612
2380 | 0.77473 | 4.0667 | 32.62 | 0.44734 | 0.77473 | 4.0667 | 32.62 | 0.44734
2390 | 0.7793 | 4.0733 | 32.8111 | 0.44853 | 0.7793 | 4.0733 | 32.8111 | 0.44853
2400 | 0.78385 | 4.0788 | 33.0011 | 0.44991 | 0.78385 | 4.0788 | 33.0011 | 0.44991
2410 | 0.78841 | 4.0844 | 33.1918 | 0.4513 | 0.78841 | 4.0844 | 33.1918 | 0.4513
2420 | 0.79298 | 4.09 | 33.383 | 0.45268 | 0.79298 | 4.09 | 33.383 | 0.45268
2430 | 0.79757 | 4.0955 | 33.5746 | 0.45406 | 0.79757 | 4.0955 | 33.5746 | 0.45406
2440 | 0.80216 | 4.1011 | 33.7667 | 0.45544 | 0.80216 | 4.1011 | 33.7667 | 0.45544
2450 | 0.80677 | 4.1066 | 33.9593 | 0.45683 | 0.80677 | 4.1066 | 33.9593 | 0.45683
2460 | 0.8114 | 4.1122 | 34.1525 | 0.45821 | 0.8114 | 4.1122 | 34.1525 | 0.45821
2470 | 0.81603 | 4.1177 | 34.3465 | 0.45959 | 0.81603 | 4.1177 | 34.3465 | 0.45959
2480 | 0.82068 | 4.1232 | 34.541 | 0.46097 | 0.82068 | 4.1232 | 34.541 | 0.46097
2490 | 0.82534 | 4.1288 | 34.7358 | 0.46235 | 0.82534 | 4.1288 | 34.7358 | 0.46235
2500 | 0.83002 | 4.1343 | 34.9311 | 0.46372 | 0.83002 | 4.1343 | 34.9311 | 0.46372
2510 | 0.8347 | 4.1398 | 35.127 | 0.4651 | 0.8347 | 4.1398 | 35.127 | 0.4651
2520 | 0.8394 | 4.1453 | 35.3235 | 0.46648 | 0.8394 | 4.1453 | 35.3235 | 0.46648
2530 | 0.84411 | 4.1508 | 35.5203 | 0.46785 | 0.84411 | 4.1508 | 35.5203 | 0.46785
2540 | 0.84883 | 4.1563 | 35.7176 | 0.46923 | 0.84883 | 4.1563 | 35.7176 | 0.46923
2550 | 0.85356 | 4.1617 | 35.9155 | 0.4706 | 0.85356 | 4.1617 | 35.9155 | 0.4706
2560 | 0.8583 | 4.1672 | 36.1139 | 0.47198 | 0.8583 | 4.1672 | 36.1139 | 0.47198
2570 | 0.86306 | 4.1727 | 36.3127 | 0.47335 | 0.86306 | 4.1727 | 36.3127 | 0.47335
2580 | 0.86782 | 4.1781 | 36.5119 | 0.47472 | 0.86782 | 4.1781 | 36.5119 | 0.47472
2590 | 0.8726 | 4.1836 | 36.7119 | 0.47609 | 0.8726 | 4.1836 | 36.7119 | 0.47609
2600 | 0.87739 | 4.189 | 36.912 | 0.47746 | 0.87739 | 4.189 | 36.912 | 0.47746
2610 | 0.88219 | 4.1945 | 37.1129 | 0.47883 | 0.88219 | 4.1945 | 37.1129 | 0.47883
2620 | 0.887 | 4.1999 | 37.3142 | 0.48019 | 0.887 | 4.1999 | 37.3142 | 0.48019
2630 | 0.89183 | 4.2053 | 37.5158 | 0.48156 | 0.89183 | 4.2053 | 37.5158 | 0.48156
2640 | 0.89666 | 4.2108 | 37.7179 | 0.48293 | 0.89666 | 4.2108 | 37.7179 | 0.48293
2650 | 0.9015 | 4.2162 | 37.9206 | 0.48429 | 0.9015 | 4.2162 | 37.9206 | 0.48429
2660 | 0.90636 | 4.2216 | 38.1237 | 0.48565 | 0.90636 | 4.2216 | 38.1237 | 0.48565
2670 | 0.91122 | 4.227 | 38.3272 | 0.48701 | 0.91122 | 4.227 | 38.3272 | 0.48701
2680 | 0.9161 | 4.2323 | 38.5311 | 0.48837 | 0.9161 | 4.2323 | 38.5311 | 0.48837
2690 | 0.92099 | 4.2377 | 38.7356 | 0.48973 | 0.92099 | 4.2377 | 38.7356 | 0.48973
2700 | 0.92588 | 4.2431 | 38.9404 | 0.49109 | 0.92588 | 4.2431 | 38.9404 | 0.49109
2710 | 0.93079 | 4.2485 | 39.1456 | 0.49245 | 0.93079 | 4.2485 | 39.1456 | 0.49245
2720 | 0.9357 | 4.2538 | 39.3512 | 0.4938 | 0.9357 | 4.2538 | 39.3512 | 0.4938
2730 | 0.94063 | 4.2592 | 39.5573 | 0.49515 | 0.94063 | 4.2592 | 39.5573 | 0.49515
2740 | 0.94556 | 4.2645 | 39.7638 | 0.49651 | 0.94556 | 4.2645 | 39.7638 | 0.49651
2750 | 0.95051 | 4.2698 | 39.9709 | 0.49786 | 0.95051 | 4.2698 | 39.9709 | 0.49786
2760 | 0.95546 | 4.2752 | 40.1784 | 0.49921 | 0.95546 | 4.2752 | 40.1784 | 0.49921
2770 | 0.96043 | 4.2805 | 40.3859 | 0.50055 | 0.96043 | 4.2805 | 40.3859 | 0.50055
2780 | 0.9654 | 4.2858 | 40.5938 | 0.5019 | 0.9654 | 4.2858 | 40.5938 | 0.5019
2790 | 0.97038 | 4.2911 | 40.8023 | 0.50324 | 0.97038 | 4.2911 | 40.8023 | 0.50324
2800 | 0.97537 | 4.2964 | 41.0111 | 0.50458 | 0.97537 | 4.2964 | 41.0111 | 0.50458
2810 | 0.98037 | 4.3017 | 41.2204 | 0.50593 | 0.98037 | 4.3017 | 41.2204 | 0.50593
2820 | 0.98538 | 4.307 | 41.4299 | 0.50726 | 0.98538 | 4.307 | 41.4299 | 0.50726
2830 | 0.9904 | 4.3122 | 41.6398 | 0.5086 | 0.9904 | 4.3122 | 41.6398 | 0.5086
2840 | 0.99543 | 4.3175 | 41.8502 | 0.50994 | 0.99543 | 4.3175 | 41.8502 | 0.50994
2850 | 1.0005 | 4.3228 | 42.0607 | 0.51127 | 1 | 4.332 | 42.0414 | 0.50886
2860 | 1.0055 | 4.3281 | 42.2716 | 0.51259 | 1 | 4.3295 | 42.0404 | 0.50944
2870 | 1.0106 | 4.3334 | 42.4832 | 0.5139 | 1 | 4.327 | 42.0396 | 0.51002
2880 | 1.0156 | 4.3387 | 42.6948 | 0.51521 | 1 | 4.3246 | 42.0386 | 0.5106
2890 | 1.0207 | 4.344 | 42.9067 | 0.51651 | 1 | 4.3221 | 42.0375 | 0.51118
2900 | 1.0257 | 4.3493 | 43.119 | 0.51782 | 1 | 4.3197 | 42.0366 | 0.51175
2910 | 1.0308 | 4.3546 | 43.3317 | 0.51912 | 1 | 4.3173 | 42.0357 | 0.51232
2920 | 1.0359 | 4.3599 | 43.5446 | 0.52041 | 1 | 4.3149 | 42.0347 | 0.51289
2930 | 1.041 | 4.3652 | 43.7577 | 0.52171 | 1 | 4.3126 | 42.0338 | 0.51345
2940 | 1.0457 | 4.3704 | 43.9531 | 0.52278 | 1 | 4.3108 | 42.0328 | 0.51386
2950 | 1.0503 | 4.3757 | 44.1468 | 0.52383 | 1 | 4.3092 | 42.0321 | 0.51425
2960 | 1.055 | 4.381 | 44.3416 | 0.52489 | 1 | 4.3076 | 42.0314 | 0.51465
2970 | 1.0597 | 4.3862 | 44.5376 | 0.52596 | 1 | 4.3059 | 42.0304 | 0.51505
2980 | 1.0644 | 4.3915 | 44.7354 | 0.52704 | 1 | 4.3041 | 42.0293 | 0.51546
2990 | 1.0692 | 4.3967 | 44.9358 | 0.52815 | 1 | 4.3024 | 42.0286 | 0.51589
3000 | 1.074 | 4.402 | 45.1388 | 0.52928 | 1 | 4.3005 | 42.0279 | 0.51634
3010 | 1.0789 | 4.4072 | 45.3448 | 0.53044 | 1 | 4.2986 | 42.0271 | 0.51681
3020 | 1.0839 | 4.4125 | 45.5544 | 0.53164 | 1 | 4.2965 | 42.0264 | 0.5173
3030 | 1.089 | 4.4177 | 45.7679 | 0.53288 | 1 | 4.2943 | 42.0256 | 0.51782
3040 | 1.0943 | 4.4229 | 45.986 | 0.53417 | 1 | 4.2921 | 42.0248 | 0.51837
3050 | 1.0996 | 4.4281 | 46.2091 | 0.53551 | 1 | 4.2896 | 42.0238 | 0.51896
3060 | 1.1047 | 4.4333 | 46.4247 | 0.53676 | 1 | 4.2875 | 42.0232 | 0.51948
3070 | 1.1097 | 4.4385 | 46.6325 | 0.53791 | 1 | 4.2856 | 42.0224 | 0.51994
3080 | 1.1147 | 4.4437 | 46.8403 | 0.53906 | 1 | 4.2837 | 42.0216 | 0.52039
3090 | 1.1196 | 4.4488 | 47.0481 | 0.54021 | 1 | 4.2818 | 42.0207 | 0.52085
3100 | 1.1246 | 4.454 | 47.256 | 0.54135 | 1 | 4.28 | 42.0199 | 0.5213
3110 | 1.1296 | 4.4591 | 47.4639 | 0.54249 | 1 | 4.2782 | 42.0191 | 0.52174
3120 | 1.1345 | 4.4642 | 47.6718 | 0.54362 | 1 | 4.2763 | 42.0183 | 0.52219
3130 | 1.1395 | 4.4694 | 47.8802 | 0.54476 | 1 | 4.2745 | 42.0177 | 0.52263
3140 | 1.1445 | 4.4745 | 48.0884 | 0.54589 | 1 | 4.2727 | 42.0171 | 0.52307
3150 | 1.1495 | 4.4796 | 48.2967 | 0.54701 | 1 | 4.2709 | 42.0163 | 0.52351
3160 | 1.1545 | 4.4847 | 48.5048 | 0.54814 | 1 | 4.2692 | 42.0154 | 0.52395
3170 | 1.1594 | 4.4897 | 48.7132 | 0.54926 | 1 | 4.2674 | 42.0146 | 0.52438
3180 | 1.1644 | 4.4948 | 48.9216 | 0.55038 | 1 | 4.2656 | 42.0138 | 0.52482
3190 | 1.1694 | 4.4998 | 49.1303 | 0.5515 | 1 | 4.2639 | 42.0132 | 0.52525
3200 | 1.1744 | 4.5049 | 49.3393 | 0.55261 | 1 | 4.2621 | 42.0127 | 0.52568
3210 | 1.1794 | 4.5099 | 49.5482 | 0.55373 | 1 | 4.2604 | 42.0121 | 0.52611
3220 | 1.1844 | 4.5149 | 49.7571 | 0.55484 | 1 | 4.2586 | 42.0113 | 0.52654
3230 | 1.1894 | 4.5199 | 49.9662 | 0.55595 | 1 | 4.2569 | 42.0107 | 0.52696
3240 | 1.1944 | 4.5249 | 50.1756 | 0.55706 | 1 | 4.2552 | 42.0102 | 0.52739
3250 | 1.1994 | 4.5298 | 50.3848 | 0.55817 | 1 | 4.2535 | 42.0094 | 0.52782
3260 | 1.2044 | 4.5348 | 50.5941 | 0.55927 | 1 | 4.2518 | 42.0086 | 0.52824
3270 | 1.2094 | 4.5397 | 50.8037 | 0.56038 | 1 | 4.2501 | 42.0079 | 0.52867
3280 | 1.2144 | 4.5446 | 51.0137 | 0.56148 | 1 | 4.2483 | 42.0074 | 0.52909
3290 | 1.2194 | 4.5495 | 51.2236 | 0.56259 | 1 | 4.2466 | 42.0068 | 0.52952
3300 | 1.2244 | 4.5544 | 51.4335 | 0.56369 | 1 | 4.2449 | 42.006 | 0.52994
3310 | 1.2295 | 4.5593 | 51.6438 | 0.5648 | 1 | 4.2432 | 42.0054 | 0.53037
3320 | 1.2345 | 4.5641 | 51.8544 | 0.5659 | 1 | 4.2415 | 42.0048 | 0.53079
3330 | 1.2395 | 4.569 | 52.0651 | 0.56701 | 1 | 4.2398 | 42.0043 | 0.53122
3340 | 1.2446 | 4.5738 | 52.2761 | 0.56811 | 1 | 4.2381 | 42.0037 | 0.53164
3350 | 1.2496 | 4.5786 | 52.487 | 0.56922 | 1 | 4.2364 | 42.003 | 0.53207
3360 | 1.2547 | 4.5834 | 52.6982 | 0.57033 | 1 | 4.2347 | 42.0022 | 0.5325
3370 | 1.2597 | 4.5882 | 52.9097 | 0.57143 | 1 | 4.233 | 42.0016 | 0.53293
3380 | 1.2648 | 4.5929 | 53.1216 | 0.57254 | 1 | 4.2313 | 42.0011 | 0.53336
3390 | 1.2698 | 4.5976 | 53.3337 | 0.57365 | 1 | 4.2296 | 42.0005 | 0.53379
3400 | 1.2749 | 4.6024 | 53.5458 | 0.57476 | 1 | 4.2279 | 41.9998 | 0.53422
3410 | 1.28 | 4.6071 | 53.7584 | 0.57587 | 1 | 4.2262 | 41.9993 | 0.53465
3420 | 1.2851 | 4.6118 | 53.9714 | 0.57699 | 1 | 4.2245 | 41.9987 | 0.53509
3430 | 1.2902 | 4.6164 | 54.1847 | 0.5781 | 1 | 4.2228 | 41.9982 | 0.53553
3440 | 1.2953 | 4.6211 | 54.3983 | 0.57922 | 1 | 4.221 | 41.9978 | 0.53596
3450 | 1.3004 | 4.6257 | 54.6118 | 0.58034 | 1 | 4.2193 | 41.997 | 0.5364
3460 | 1.3055 | 4.6303 | 54.8258 | 0.58146 | 1 | 4.2176 | 41.9963 | 0.53685
3470 | 1.3106 | 4.6349 | 55.0407 | 0.58259 | 1 | 4.2158 | 41.996 | 0.53729
3480 | 1.3158 | 4.6395 | 55.2558 | 0.58372 | 1 | 4.2141 | 41.9957 | 0.53774
3490 | 1.3209 | 4.6441 | 55.4711 | 0.58485 | 1 | 4.2123 | 41.9951 | 0.53819
3500 | 1.326 | 4.6486 | 55.6867 | 0.58598 | 1 | 4.2105 | 41.9946 | 0.53864
3510 | 1.3312 | 4.6531 | 55.9024 | 0.58712 | 1 | 4.2088 | 41.9938 | 0.53909
3520 | 1.3364 | 4.6576 | 56.1186 | 0.58826 | 1 | 4.207 | 41.9931 | 0.53955
3530 | 1.3416 | 4.6621 | 56.3358 | 0.5894 | 1 | 4.2052 | 41.9928 | 0.54001
3540 | 1.3468 | 4.6666 | 56.5532 | 0.59055 | 1 | 4.2034 | 41.9923 | 0.54047
3550 | 1.352 | 4.671 | 56.7709 | 0.5917 | 1 | 4.2016 | 41.9917 | 0.54094
3560 | 1.3572 | 4.6755 | 56.9891 | 0.59286 | 1 | 4.1998 | 41.9911 | 0.54141
3570 | 1.3624 | 4.6799 | 57.2078 | 0.59402 | 1 | 4.1979 | 41.9906 | 0.54188
3580 | 1.3676 | 4.6843 | 57.4271 | 0.59519 | 1 | 4.1961 | 41.9901 | 0.54235
3590 | 1.3729 | 4.6887 | 57.647 | 0.59636 | 1 | 4.1942 | 41.9897 | 0.54283
3600 | 1.3781 | 4.693 | 57.8675 | 0.59753 | 1 | 4.1924 | 41.9892 | 0.54332
3610 | 1.3834 | 4.6974 | 58.0881 | 0.59871 | 1 | 4.1905 | 41.9886 | 0.5438
3620 | 1.3887 | 4.7017 | 58.3094 | 0.5999 | 1 | 4.1886 | 41.988 | 0.54429
3630 | 1.394 | 4.706 | 58.5318 | 0.60109 | 1 | 4.1867 | 41.9877 | 0.54479
3640 | 1.3993 | 4.7103 | 58.7548 | 0.60229 | 1 | 4.1848 | 41.9875 | 0.54529
3650 | 1.4047 | 4.7145 | 58.978 | 0.60349 | 1 | 4.1829 | 41.9869 | 0.54579
3660 | 1.41 | 4.7188 | 59.2018 | 0.6047 | 1 | 4.1809 | 41.9863 | 0.5463
3670 | 1.4154 | 4.723 | 59.4259 | 0.60592 | 1 | 4.179 | 41.9855 | 0.54681
3680 | 1.4208 | 4.7272 | 59.6513 | 0.60714 | 1 | 4.177 | 41.9851 | 0.54732
3690 | 1.4262 | 4.7314 | 59.8775 | 0.60837 | 1 | 4.175 | 41.9847 | 0.54785
3700 | 1.4316 | 4.7356 | 60.1044 | 0.6096 | 1 | 4.173 | 41.9844 | 0.54837
3710 | 1.437 | 4.7397 | 60.3316 | 0.61084 | 1 | 4.171 | 41.9838 | 0.5489
3720 | 1.4425 | 4.7438 | 60.56 | 0.61209 | 1 | 4.169 | 41.9834 | 0.54944
3730 | 1.4479 | 4.748 | 60.7889 | 0.61335 | 1 | 4.1669 | 41.9829 | 0.54998
3740 | 1.4534 | 4.7521 | 61.0188 | 0.61462 | 1 | 4.1648 | 41.9825 | 0.55052
3750 | 1.4589 | 4.7561 | 61.2495 | 0.61589 | 1 | 4.1628 | 41.9821 | 0.55107
3760 | 1.4645 | 4.7602 | 61.4809 | 0.61717 | 1 | 4.1607 | 41.9815 | 0.55163
3770 | 1.47 | 4.7642 | 61.713 | 0.61846 | 1 | 4.1585 | 41.981 | 0.55219
3780 | 1.4756 | 4.7683 | 61.9462 | 0.61975 | 1 | 4.1564 | 41.9804 | 0.55276
3790 | 1.4812 | 4.7723 | 62.1803 | 0.62106 | 1 | 4.1543 | 41.98 | 0.55333
3800 | 1.4868 | 4.7763 | 62.4154 | 0.62237 | 1 | 4.1521 | 41.9796 | 0.55391
3810 | 1.4924 | 4.7802 | 62.6515 | 0.62369 | 1 | 4.1499 | 41.9792 | 0.5545
3820 | 1.4981 | 4.7842 | 62.8887 | 0.62503 | 1 | 4.1477 | 41.9789 | 0.55509
3830 | 1.5038 | 4.7881 | 63.1285 | 0.62638 | 1 | 4.1454 | 41.9785 | 0.55569
3840 | 1.5096 | 4.7921 | 63.3695 | 0.62774 | 1 | 4.1432 | 41.9781 | 0.5563
3850 | 1.5154 | 4.796 | 63.6107 | 0.6291 | 1 | 4.1409 | 41.9775 | 0.5569
3860 | 1.5211 | 4.8 | 63.8525 | 0.63047 | 1 | 4.1386 | 41.9772 | 0.55751
3870 | 1.5269 | 4.8039 | 64.0945 | 0.63183 | 1 | 4.1364 | 41.9767 | 0.55812
3880 | 1.5327 | 4.8078 | 64.3371 | 0.6332 | 1 | 4.1341 | 41.9764 | 0.55873
3890 | 1.5385 | 4.8117 | 64.5795 | 0.63456 | 1 | 4.1319 | 41.9758 | 0.55934
3900 | 1.5443 | 4.8156 | 64.8225 | 0.63593 | 1 | 4.1296 | 41.9753 | 0.55995
3910 | 1.5501 | 4.8194 | 65.0657 | 0.6373 | 1 | 4.1274 | 41.9748 | 0.56056
3920 | 1.5559 | 4.8233 | 65.3095 | 0.63866 | 1 | 4.1251 | 41.9744 | 0.56117
3930 | 1.5618 | 4.8272 | 65.5535 | 0.64003 | 1 | 4.1229 | 41.974 | 0.56178
3940 | 1.5676 | 4.831 | 65.798 | 0.6414 | 1 | 4.1207 | 41.9736 | 0.56239
3950 | 1.5734 | 4.8349 | 66.0428 | 0.64277 | 1 | 4.1184 | 41.9733 | 0.56299
3960 | 1.5793 | 4.8387 | 66.2878 | 0.64414 | 1 | 4.1162 | 41.9729 | 0.5636
3970 | 1.5852 | 4.8425 | 66.533 | 0.64551 | 1 | 4.114 | 41.9724 | 0.56421
3980 | 1.591 | 4.8463 | 66.7785 | 0.64688 | 1 | 4.1118 | 41.9719 | 0.56482
3990 | 1.5969 | 4.8501 | 67.0244 | 0.64825 | 1 | 4.1096 | 41.9715 | 0.56543
4000 | 1.6028 | 4.8539 | 67.2708 | 0.64962 | 1 | 4.1074 | 41.9712 | 0.56604
4010 | 1.6087 | 4.8577 | 67.5173 | 0.65099 | 1 | 4.1052 | 41.9707 | 0.56665
4020 | 1.6146 | 4.8615 | 67.7639 | 0.65237 | 1 | 4.103 | 41.9702 | 0.56725
4030 | 1.6205 | 4.8653 | 68.0109 | 0.65374 | 1 | 4.1008 | 41.9697 | 0.56786
4040 | 1.6264 | 4.869 | 68.2582 | 0.65511 | 1 | 4.0986 | 41.9693 | 0.56847
4050 | 1.6323 | 4.8728 | 68.506 | 0.65648 | 1 | 4.0964 | 41.9689 | 0.56907
4060 | 1.6382 | 4.8765 | 68.754 | 0.65785 | 1 | 4.0942 | 41.9686 | 0.56968
4070 | 1.6442 | 4.8803 | 69.0025 | 0.65922 | 1 | 4.092 | 41.9683 | 0.57028
4080 | 1.6501 | 4.884 | 69.2512 | 0.66059 | 1 | 4.0899 | 41.968 | 0.57089
4090 | 1.656 | 4.8877 | 69.5 | 0.66196 | 1 | 4.0877 | 41.9676 | 0.57149
4100 | 1.662 | 4.8914 | 69.749 | 0.66333 | 1 | 4.0856 | 41.9672 | 0.57209
4110 | 1.6679 | 4.8951 | 69.9983 | 0.6647 | 1 | 4.0834 | 41.9667 | 0.5727
4120 | 1.6739 | 4.8988 | 70.2481 | 0.66607 | 1 | 4.0813 | 41.9664 | 0.5733
4130 | 1.6799 | 4.9025 | 70.4981 | 0.66743 | 1 | 4.0791 | 41.9662 | 0.5739
4140 | 1.6859 | 4.9062 | 70.7482 | 0.6688 | 1 | 4.077 | 41.9658 | 0.5745
4150 | 1.6918 | 4.9099 | 70.9985 | 0.67017 | 1 | 4.0749 | 41.9653 | 0.5751
4160 | 1.6978 | 4.9136 | 71.2489 | 0.67153 | 1 | 4.0728 | 41.9648 | 0.57569
4170 | 1.7038 | 4.9173 | 71.4997 | 0.6729 | 1 | 4.0707 | 41.9644 | 0.57629
4180 | 1.7098 | 4.9209 | 71.7511 | 0.67426 | 1 | 4.0686 | 41.9642 | 0.57689
4190 | 1.7158 | 4.9246 | 72.0023 | 0.67563 | 1 | 4.0665 | 41.9637 | 0.57748
4200 | 1.7218 | 4.9282 | 72.2538 | 0.67699 | 1 | 4.0644 | 41.9633 | 0.57807
4210 | 1.7278 | 4.9319 | 72.5054 | 0.67835 | 1 | 4.0623 | 41.9628 | 0.57867
4220 | 1.7339 | 4.9355 | 72.7575 | 0.67971 | 1 | 4.0602 | 41.9625 | 0.57926
4230 | 1.7399 | 4.9392 | 73.0098 | 0.68107 | 1 | 4.0582 | 41.9621 | 0.57985
4240 | 1.7459 | 4.9428 | 73.2622 | 0.68242 | 1 | 4.0561 | 41.9617 | 0.58043
4250 | 1.752 | 4.9464 | 73.515 | 0.68378 | 1 | 4.0541 | 41.9614 | 0.58102
4260 | 1.758 | 4.95 | 73.7684 | 0.68513 | 1 | 4.052 | 41.9613 | 0.58161
4270 | 1.7641 | 4.9537 | 74.0213 | 0.68649 | 1 | 4.05 | 41.9608 | 0.58219
4280 | 1.7701 | 4.9573 | 74.2748 | 0.68784 | 1 | 4.048 | 41.9605 | 0.58277
4290 | 1.7762 | 4.9609 | 74.528 | 0.68919 | 1 | 4.0459 | 41.96 | 0.58335
4300 | 1.7822 | 4.9645 | 74.7816 | 0.69053 | 1 | 4.0439 | 41.9596 | 0.58393
4310 | 1.7883 | 4.9681 | 75.0356 | 0.69188 | 1 | 4.0419 | 41.9593 | 0.58451
4320 | 1.7944 | 4.9717 | 75.2899 | 0.69322 | 1 | 4.0399 | 41.9591 | 0.58509
4330 | 1.8004 | 4.9753 | 75.544 | 0.69457 | 1 | 4.038 | 41.9586 | 0.58566
4340 | 1.8065 | 4.9789 | 75.7985 | 0.69591 | 1 | 4.036 | 41.9583 | 0.58623
4350 | 1.8126 | 4.9825 | 76.0527 | 0.69724 | 1 | 4.034 | 41.9577 | 0.5868
4360 | 1.8187 | 4.9861 | 76.3074 | 0.69858 | 1 | 4.0321 | 41.9573 | 0.58737
4370 | 1.8248 | 4.9896 | 76.5624 | 0.69991 | 1 | 4.0301 | 41.9569 | 0.58794
4380 | 1.8309 | 4.9932 | 76.8174 | 0.70124 | 1 | 4.0282 | 41.9566 | 0.5885
4390 | 1.837 | 4.9968 | 77.0726 | 0.70257 | 1 | 4.0263 | 41.9562 | 0.58906
4400 | 1.8431 | 5.0004 | 77.3283 | 0.7039 | 1 | 4.0244 | 41.9559 | 0.58962
4410 | 1.8492 | 5.004 | 77.5841 | 0.70522 | 1 | 4.0225 | 41.9557 | 0.59018
4420 | 1.8553 | 5.0075 | 77.8398 | 0.70655 | 1 | 4.0206 | 41.9553 | 0.59074
4430 | 1.8614 | 5.0111 | 78.0956 | 0.70786 | 1 | 4.0187 | 41.9549 | 0.59129
4440 | 1.8675 | 5.0147 | 78.3514 | 0.70918 | 1 | 4.0168 | 41.9545 | 0.59184
4450 | 1.8737 | 5.0182 | 78.6075 | 0.71049 | 1 | 4.015 | 41.9541 | 0.59239
4460 | 1.8798 | 5.0218 | 78.8642 | 0.7118 | 1 | 4.0131 | 41.954 | 0.59294
4470 | 1.8859 | 5.0254 | 79.1204 | 0.71311 | 1 | 4.0113 | 41.9536 | 0.59348
4480 | 1.892 | 5.0289 | 79.377 | 0.71442 | 1 | 4.0095 | 41.9532 | 0.59402
4490 | 1.8982 | 5.0325 | 79.6333 | 0.71572 | 1 | 4.0076 | 41.9527 | 0.59456
4500 | 1.9043 | 5.036 | 79.8898 | 0.71701 | 1 | 4.0058 | 41.9522 | 0.59509
4510 | 1.9104 | 5.0396 | 80.1468 | 0.71831 | 1 | 4.004 | 41.952 | 0.59563
4520 | 1.9166 | 5.0432 | 80.4038 | 0.7196 | 1 | 4.0023 | 41.9517 | 0.59616
4530 | 1.9227 | 5.0467 | 80.6608 | 0.72089 | 1 | 4.0005 | 41.9513 | 0.59669
4540 | 1.9289 | 5.0503 | 80.9178 | 0.72217 | 1 | 3.9987 | 41.9509 | 0.59721
4550 | 1.935 | 5.0539 | 81.1751 | 0.72345 | 1 | 3.997 | 41.9505 | 0.59773
4560 | 1.9412 | 5.0574 | 81.4328 | 0.72473 | 1 | 3.9952 | 41.9504 | 0.59825
4570 | 1.9473 | 5.061 | 81.6901 | 0.726 | 1 | 3.9935 | 41.95 | 0.59877
4580 | 1.9535 | 5.0645 | 81.9476 | 0.72727 | 1 | 3.9918 | 41.9497 | 0.59928
4590 | 1.9596 | 5.0681 | 82.2049 | 0.72854 | 1 | 3.9901 | 41.9492 | 0.59979
4600 | 1.9658 | 5.0717 | 82.4623 | 0.7298 | 1 | 3.9884 | 41.9487 | 0.6003
4610 | 1.9719 | 5.0752 | 82.7202 | 0.73106 | 1 | 3.9868 | 41.9485 | 0.6008
4620 | 1.9781 | 5.0788 | 82.978 | 0.73231 | 1 | 3.9851 | 41.9482 | 0.60131
4630 | 1.9843 | 5.0824 | 83.2359 | 0.73356 | 1 | 3.9834 | 41.9479 | 0.6018
4640 | 1.9904 | 5.0856 | 83.4936 | 0.73492 | 1 | 3.9815 | 41.9475 | 0.60239
4650 | 1.9966 | 5.0887 | 83.7515 | 0.73629 | 1 | 3.9795 | 41.9471 | 0.60299
4660 | 2.0028 | 5.0918 | 84.0098 | 0.73766 | 1 | 3.9776 | 41.947 | 0.60358
4670 | 2.0089 | 5.0949 | 84.2678 | 0.73903 | 1 | 3.9756 | 41.9466 | 0.60418
4680 | 2.0151 | 5.098 | 84.5259 | 0.7404 | 1 | 3.9736 | 41.9463 | 0.60478
4690 | 2.0213 | 5.1011 | 84.7838 | 0.74177 | 1 | 3.9717 | 41.9459 | 0.60537
4700 | 2.0274 | 5.1042 | 85.0416 | 0.74313 | 1 | 3.9697 | 41.9454 | 0.60596
4710 | 2.0336 | 5.1072 | 85.2998 | 0.7445 | 1 | 3.9678 | 41.9452 | 0.60656
4720 | 2.0398 | 5.1103 | 85.5581 | 0.74586 | 1 | 3.9659 | 41.9449 | 0.60715
4730 | 2.0459 | 5.1134 | 85.8159 | 0.74722 | 1 | 3.964 | 41.9444 | 0.60774
4740 | 2.0521 | 5.1164 | 86.0743 | 0.74858 | 1 | 3.962 | 41.9442 | 0.60832
4750 | 2.0583 | 5.1195 | 86.3325 | 0.74994 | 1 | 3.9601 | 41.9439 | 0.60891
4760 | 2.0645 | 5.1225 | 86.5903 | 0.75129 | 1 | 3.9582 | 41.9435 | 0.60949
4770 | 2.0706 | 5.1256 | 86.848 | 0.75264 | 1 | 3.9563 | 41.9429 | 0.61008
4780 | 2.0768 | 5.1286 | 87.1062 | 0.75399 | 1 | 3.9544 | 41.9426 | 0.61066
4790 | 2.083 | 5.1316 | 87.3641 | 0.75534 | 1 | 3.9526 | 41.9422 | 0.61124
4800 | 2.0891 | 5.1346 | 87.622 | 0.75669 | 1 | 3.9507 | 41.9418 | 0.61182
4810 | 2.0953 | 5.1377 | 87.8804 | 0.75803 | 1 | 3.9488 | 41.9416 | 0.6124
4820 | 2.1015 | 5.1407 | 88.1385 | 0.75938 | 1 | 3.947 | 41.9414 | 0.61297
4830 | 2.1076 | 5.1437 | 88.3966 | 0.76071 | 1 | 3.9451 | 41.9411 | 0.61355
4840 | 2.1138 | 5.1467 | 88.6545 | 0.76205 | 1 | 3.9433 | 41.9408 | 0.61412
4850 | 2.12 | 5.1497 | 88.9122 | 0.76339 | 1 | 3.9415 | 41.9403 | 0.61469
4860 | 2.1261 | 5.1526 | 89.17 | 0.76472 | 1 | 3.9396 | 41.94 | 0.61526
4870 | 2.1323 | 5.1556 | 89.4279 | 0.76605 | 1 | 3.9378 | 41.9397 | 0.61582
4880 | 2.1385 | 5.1586 | 89.6859 | 0.76738 | 1 | 3.936 | 41.9396 | 0.61639
4890 | 2.1446 | 5.1616 | 89.9435 | 0.7687 | 1 | 3.9342 | 41.9392 | 0.61695
4900 | 2.1508 | 5.1645 | 90.2011 | 0.77002 | 1 | 3.9324 | 41.9389 | 0.61751
4910 | 2.1569 | 5.1675 | 90.4582 | 0.77134 | 1 | 3.9307 | 41.9384 | 0.61807
4920 | 2.1631 | 5.1705 | 90.7156 | 0.77266 | 1 | 3.9289 | 41.938 | 0.61863
4930 | 2.1692 | 5.1734 | 90.9729 | 0.77397 | 1 | 3.9271 | 41.9377 | 0.61918
4940 | 2.1754 | 5.1764 | 91.2304 | 0.77528 | 1 | 3.9254 | 41.9375 | 0.61974
4950 | 2.1815 | 5.1793 | 91.4873 | 0.77659 | 1 | 3.9236 | 41.9371 | 0.62029
4960 | 2.1877 | 5.1822 | 91.7443 | 0.7779 | 1 | 3.9219 | 41.9367 | 0.62084
4970 | 2.1938 | 5.1852 | 92.0009 | 0.7792 | 1 | 3.9202 | 41.9362 | 0.62138
4980 | 2.2 | 5.1881 | 92.2573 | 0.7805 | 1 | 3.9185 | 41.9357 | 0.62193
4990 | 2.2061 | 5.191 | 92.5143 | 0.78179 | 1 | 3.9168 | 41.9355 | 0.62247
5000 | 2.2122 | 5.194 | 92.7708 | 0.78308 | 1 | 3.9151 | 41.9351 | 0.62301
Note on A4: Depth is used to calculate pressure based on hydrostatic pressure. Select a value of "-1" to instead directly define a pressure below.
Note on A5: If a a depth of "-1" is selected, reservoir pressure can be defined here directly.
Note on A9: By default, reservoir temperature is calculated by setting a geothermal gradient and depth. Select a value of "-1" to define a temprature directly below.
Note on A10: If a a geothermal gradient of "-1" is selected,reservoir temperature can be defined here directly.
Note on A12: Maximum injection pressure as a fraction of lithostatic pressure. This is currently fixed at 80%.
Note on A13: Maximum well injection rate for an individual well. Default value is 1 MtCO2/yr. Lower values mean that more well are needed to inject the same volum of CO2, therefore increasing injection/storage costs. The Reduced Order models (ROMs) supporting SCO2T are limited to 1 MtCO2/yr injection.
Note on A14: The reduced order models are trained using simualtions based on 5 to 30 years injection periods.
Note on A15: Author: For the "Normal distribution" and "Read data" options, the user can specifiy a number of runs or realizations to perform.

## Figure 3cd
Input Parameters
Parameter |  |  |  | Combinations
|  |  |  | Min | Max | Step
Depth (m): |  |  |  | 1000 | 5000 | 10
Defined hydrostatic pressure (MPa): |  |  |  | -1 | -1 | 1
Thickness (m): |  |  |  | 20 | 20 | 1
Permeability (mD): |  |  |  | 15 | 15 | 1
Porosity (fraction): |  |  |  | 0.2 | 0.2 | 0.005
Geothermal gradient (°C): |  |  |  | 25 | 25 | 0.1
Temperature (°C): |  |  |  | -1 | -1 | 1
Area (km2): |  |  |  | 256 | 256 | 100
Maximum injection pressure (as fraction): |  |  |  | 0.8 | 0.8 | 0.8
Maximum well injection rate (MtCO2/yr): |  |  |  | 1 | 1 | 1
Injection period (years): |  |  |  | 30 | 30 | 1
Realizations: |  |  |  | -
Depth | Reservoir capacity | Reservoir capacity | Number of wells | Number of wells | Cost | Cost
m | MtCO2 | MtCO2 | # | # | $/tCO2 | $/tCO2
1000 | 54.8446 | 55.1591 | 8.9129 | 8.844 | 5.7047 | 5.6753
1010 | 55.1588 | 55.3168 | 8.8437 | 8.81 | 5.685 | 5.6753
1020 | 55.4739 | 55.4749 | 8.7754 | 8.7763 | 5.6654 | 5.6656
1030 | 55.79 | 55.791 | 8.708 | 8.7088 | 5.6461 | 5.6463
1040 | 56.1071 | 56.108 | 8.6414 | 8.6422 | 5.6268 | 5.6271
1050 | 56.4251 | 56.4261 | 8.5756 | 8.5764 | 5.6079 | 5.6004
1060 | 56.7441 | 56.7451 | 8.5106 | 8.5114 | 5.589 | 5.5738
1070 | 57.0641 | 57.065 | 8.4464 | 8.4472 | 5.5319 | 5.5475
1080 | 57.385 | 57.3859 | 8.383 | 8.3838 | 5.5134 | 5.5213
1090 | 57.7068 | 57.7078 | 8.3205 | 8.3212 | 5.4951 | 5.4953
1100 | 58.0296 | 58.0306 | 8.2586 | 8.2594 | 5.477 | 5.4771
1110 | 58.3534 | 58.3543 | 8.1976 | 8.1983 | 5.459 | 5.4592
1120 | 58.6781 | 58.679 | 8.1372 | 8.138 | 5.4412 | 5.4414
1130 | 59.0037 | 59.0046 | 8.0777 | 8.0784 | 5.4236 | 5.4237
1140 | 59.3302 | 59.3312 | 8.0188 | 8.0196 | 5.4061 | 5.4063
1150 | 59.6577 | 59.6586 | 7.9607 | 7.9614 | 5.3888 | 5.3889
1160 | 59.9861 | 59.987 | 7.9033 | 7.904 | 5.3716 | 5.3718
1170 | 60.3154 | 60.3163 | 7.8466 | 7.8473 | 5.3547 | 5.3548
1180 | 60.6456 | 60.6465 | 7.7906 | 7.7913 | 5.3378 | 5.3379
1190 | 60.9767 | 60.9776 | 7.7353 | 7.7359 | 5.3211 | 5.3212
1200 | 61.3087 | 61.3105 | 7.6806 | 7.6814 | 5.3045 | 5.3047
1210 | 61.6417 | 61.6465 | 7.6266 | 7.6278 | 5.2881 | 5.285
1220 | 61.9799 | 61.9856 | 7.5738 | 7.575 | 5.2718 | 5.2654
1230 | 62.3255 | 62.3277 | 7.5225 | 7.5232 | 5.2394 | 5.2459
1240 | 62.672 | 62.673 | 7.4717 | 7.4723 | 5.2232 | 5.2266
1250 | 63.0195 | 63.0205 | 7.4216 | 7.4222 | 5.2072 | 5.2074
1260 | 63.368 | 63.3689 | 7.372 | 7.3726 | 5.1914 | 5.1915
1270 | 63.7174 | 63.7184 | 7.3231 | 7.3237 | 5.1757 | 5.1758
1280 | 64.0679 | 64.0689 | 7.2748 | 7.2754 | 5.1601 | 5.1603
1290 | 64.4193 | 64.4203 | 7.227 | 7.2276 | 5.1447 | 5.1449
1300 | 64.7717 | 64.7727 | 7.1798 | 7.1804 | 5.1295 | 5.1296
1310 | 65.1251 | 65.126 | 7.1332 | 7.1338 | 5.1144 | 5.1145
1320 | 65.4794 | 65.4803 | 7.0872 | 7.0878 | 5.0993 | 5.0995
1330 | 65.8347 | 65.8356 | 7.0417 | 7.0423 | 5.0845 | 5.0846
1340 | 66.1909 | 66.1918 | 6.9968 | 6.9973 | 5.0698 | 5.0699
1350 | 66.548 | 66.549 | 6.9524 | 6.9529 | 5.0552 | 5.0517
1360 | 66.9061 | 66.9071 | 6.9085 | 6.9091 | 5.0407 | 5.0336
1370 | 67.2652 | 67.2661 | 6.8652 | 6.8657 | 5.0082 | 5.0156
1380 | 67.6251 | 67.626 | 6.8224 | 6.8229 | 4.994 | 4.9977
1390 | 67.986 | 67.9869 | 6.7801 | 6.7806 | 4.9799 | 4.98
1400 | 68.3477 | 68.3487 | 6.7383 | 6.7388 | 4.966 | 4.9661
1410 | 68.7104 | 68.7113 | 6.6971 | 6.6976 | 4.9522 | 4.9523
1420 | 69.074 | 69.0749 | 6.6563 | 6.6568 | 4.9385 | 4.9387
1430 | 69.4385 | 69.4394 | 6.616 | 6.6165 | 4.925 | 4.9251
1440 | 69.8039 | 69.7966 | 6.5762 | 6.5767 | 4.9116 | 4.912
1450 | 70.1701 | 70.146 | 6.5369 | 6.5374 | 4.8983 | 4.8992
1460 | 70.4964 | 70.4876 | 6.498 | 6.4985 | 4.8864 | 4.8869
1470 | 70.8213 | 70.8213 | 6.4597 | 6.4601 | 4.8748 | 4.8749
1480 | 71.1466 | 71.147 | 6.4217 | 6.4222 | 4.8632 | 4.8592
1490 | 71.4723 | 71.4727 | 6.3843 | 6.3847 | 4.8517 | 4.8437
1500 | 71.7985 | 71.7989 | 6.3473 | 6.3477 | 4.82 | 4.8282
1510 | 72.1251 | 72.1255 | 6.3107 | 6.3112 | 4.8087 | 4.8129
1520 | 72.4521 | 72.4525 | 6.2746 | 6.2751 | 4.7976 | 4.7977
1530 | 72.7795 | 72.7799 | 6.2389 | 6.2394 | 4.7866 | 4.7867
1540 | 73.1073 | 73.1079 | 6.2037 | 6.2041 | 4.7756 | 4.7757
1550 | 73.4355 | 73.447 | 6.1689 | 6.1702 | 4.7648 | 4.7647
1560 | 73.7648 | 73.7973 | 6.1345 | 6.1376 | 4.754 | 4.7538
1570 | 74.148 | 74.1584 | 6.105 | 6.1062 | 4.7428 | 4.7428
1580 | 74.5307 | 74.5303 | 6.0757 | 6.076 | 4.7316 | 4.7353
1590 | 74.913 | 74.9125 | 6.0467 | 6.047 | 4.7206 | 4.7278
1600 | 75.2948 | 75.2943 | 6.018 | 6.0182 | 4.7275 | 4.7181
1610 | 75.676 | 75.6755 | 5.9895 | 5.9897 | 4.7167 | 4.7084
1620 | 76.0567 | 76.0561 | 5.9612 | 5.9615 | 4.694 | 4.6989
1630 | 76.4368 | 76.4362 | 5.9332 | 5.9334 | 4.6834 | 4.686
1640 | 76.8163 | 76.8157 | 5.9054 | 5.9057 | 4.673 | 4.6731
1650 | 77.1952 | 77.1945 | 5.8779 | 5.8782 | 4.6627 | 4.6628
1660 | 77.5733 | 77.5726 | 5.8506 | 5.8509 | 4.6525 | 4.6526
1670 | 77.9508 | 77.9501 | 5.8236 | 5.8238 | 4.6424 | 4.6425
1680 | 78.3276 | 78.3269 | 5.7968 | 5.797 | 4.6324 | 4.6325
1690 | 78.7036 | 78.6958 | 5.7702 | 5.7704 | 4.6225 | 4.6228
1700 | 79.0789 | 79.0438 | 5.7438 | 5.7441 | 4.6128 | 4.6137
1710 | 79.4181 | 79.3712 | 5.7177 | 5.7179 | 4.604 | 4.6053
1720 | 79.6911 | 79.6782 | 5.6918 | 5.692 | 4.597 | 4.5974
1730 | 79.9645 | 79.9649 | 5.6661 | 5.6664 | 4.59 | 4.5873
1740 | 80.2384 | 80.2388 | 5.6407 | 5.6409 | 4.5831 | 4.5777
1750 | 80.5127 | 80.5132 | 5.6154 | 5.6157 | 4.5626 | 4.568
1760 | 80.7875 | 80.788 | 5.5904 | 5.5907 | 4.5557 | 4.5584
1770 | 81.0628 | 81.0632 | 5.5656 | 5.5659 | 4.5488 | 4.5489
1780 | 81.3385 | 81.3389 | 5.5411 | 5.5413 | 4.542 | 4.5421
1790 | 81.6146 | 81.6987 | 5.5167 | 5.5169 | 4.5353 | 4.5333
1800 | 81.8912 | 82.0746 | 5.4925 | 5.4928 | 4.5285 | 4.5243
1810 | 82.5863 | 82.467 | 5.4686 | 5.4688 | 4.5119 | 4.5149
1820 | 82.9422 | 82.8764 | 5.4449 | 5.4451 | 4.5035 | 4.5051
1830 | 83.3007 | 83.303 | 5.4213 | 5.4215 | 4.4951 | 4.4951
1840 | 83.6615 | 83.6637 | 5.398 | 5.3982 | 4.4866 | 4.4867
1850 | 84.0245 | 84.0266 | 5.3749 | 5.3751 | 4.4783 | 4.4783
1860 | 84.3896 | 84.3916 | 5.352 | 5.3521 | 4.4699 | 4.4699
1870 | 84.7567 | 84.7585 | 5.3292 | 5.3294 | 4.4616 | 4.4616
1880 | 85.1256 | 85.1274 | 5.3067 | 5.3069 | 4.4533 | 4.4533
1890 | 85.4963 | 85.4979 | 5.2844 | 5.2846 | 4.445 | 4.445
1900 | 85.8686 | 85.8701 | 5.2622 | 5.2624 | 4.4368 | 4.4368
1910 | 86.2424 | 86.2438 | 5.2403 | 5.2405 | 4.4286 | 4.4286
1920 | 86.6176 | 86.6188 | 5.2185 | 5.2187 | 4.4204 | 4.4205
1930 | 86.9939 | 86.995 | 5.1969 | 5.1971 | 4.4123 | 4.4123
1940 | 87.3713 | 87.3723 | 5.1756 | 5.1757 | 4.4042 | 4.4043
1950 | 87.7497 | 87.7505 | 5.1544 | 5.1545 | 4.3962 | 4.3968
1960 | 88.1288 | 88.1295 | 5.1333 | 5.1335 | 4.3883 | 4.3895
1970 | 88.5086 | 88.5091 | 5.1125 | 5.1127 | 4.3832 | 4.3821
1980 | 88.8889 | 88.8893 | 5.0919 | 5.092 | 4.3753 | 4.3748
1990 | 89.2695 | 89.2697 | 5.0714 | 5.0716 | 4.3676 | 4.3676
2000 | 89.6504 | 89.6504 | 5.0511 | 5.0513 | 4.3598 | 4.3599
2010 | 90.0313 | 90.0311 | 5.031 | 5.0312 | 4.3522 | 4.3523
2020 | 90.412 | 90.4117 | 5.0111 | 5.0112 | 4.3446 | 4.3447
2030 | 90.7925 | 90.7921 | 4.9913 | 4.9915 | 4.3371 | 4.3372
2040 | 91.1726 | 91.172 | 4.9717 | 4.9719 | 4.3297 | 4.3297
2050 | 91.5521 | 91.5513 | 4.9523 | 4.9524 | 4.3223 | 4.3224
2060 | 91.9308 | 91.9299 | 4.933 | 4.9332 | 4.315 | 4.3151
2070 | 92.3086 | 92.3075 | 4.9139 | 4.9141 | 4.3078 | 4.3079
2080 | 92.6853 | 92.6841 | 4.895 | 4.8952 | 4.3007 | 4.3007
2090 | 93.0608 | 93.0591 | 4.8762 | 4.8764 | 4.2936 | 4.2937
2100 | 93.4348 | 93.4224 | 4.8577 | 4.8578 | 4.2867 | 4.2869
2110 | 93.8061 | 93.774 | 4.8392 | 4.8394 | 4.2798 | 4.2804
2120 | 94.1249 | 94.1142 | 4.821 | 4.8211 | 4.274 | 4.2742
2130 | 94.4434 | 94.4432 | 4.8029 | 4.803 | 4.2682 | 4.2682
2140 | 94.7617 | 94.7616 | 4.7849 | 4.7851 | 4.2624 | 4.2625
2150 | 95.0799 | 95.0798 | 4.7671 | 4.7673 | 4.2567 | 4.2568
2160 | 95.398 | 95.398 | 4.7495 | 4.7496 | 4.2511 | 4.2511
2170 | 95.7161 | 95.7163 | 4.732 | 4.7321 | 4.2454 | 4.2455
2180 | 96.0344 | 96.0346 | 4.7147 | 4.7148 | 4.2398 | 4.2399
2190 | 96.3529 | 96.3532 | 4.6975 | 4.6976 | 4.2343 | 4.2343
2200 | 96.6717 | 96.6722 | 4.6805 | 4.6806 | 4.2288 | 4.2288
2210 | 96.991 | 96.9915 | 4.6636 | 4.6637 | 4.2233 | 4.2233
2220 | 97.3107 | 97.3113 | 4.6469 | 4.647 | 4.2179 | 4.2179
2230 | 97.6311 | 97.6318 | 4.6303 | 4.6304 | 4.2125 | 4.2125
2240 | 97.9522 | 97.953 | 4.6139 | 4.614 | 4.2071 | 4.2071
2250 | 98.2741 | 98.275 | 4.5976 | 4.5977 | 4.2017 | 4.2017
2260 | 98.5969 | 98.598 | 4.5814 | 4.5816 | 4.1964 | 4.1912
2270 | 98.9208 | 98.922 | 4.5654 | 4.5656 | 4.1911 | 4.1807
2280 | 99.2459 | 99.2472 | 4.5496 | 4.5497 | 4.1599 | 4.1703
2290 | 99.5723 | 99.5737 | 4.5339 | 4.534 | 4.1547 | 4.1598
2300 | 99.9 | 99.9015 | 4.5183 | 4.5184 | 4.1494 | 4.1494
2310 | 100.2293 | 100.2257 | 4.5029 | 4.503 | 4.1441 | 4.1442
2320 | 100.5602 | 100.538 | 4.4876 | 4.4877 | 4.1389 | 4.1393
2330 | 100.8665 | 100.8389 | 4.4724 | 4.4725 | 4.1341 | 4.1346
2340 | 101.1342 | 101.1286 | 4.4574 | 4.4575 | 4.1299 | 4.1301
2350 | 101.4045 | 101.4071 | 4.4425 | 4.4426 | 4.1258 | 4.1257
2360 | 101.6774 | 101.6801 | 4.4277 | 4.4279 | 4.1216 | 4.1216
2370 | 101.9531 | 101.9539 | 4.4131 | 4.4133 | 4.1174 | 4.1174
2380 | 102.2314 | 102.2369 | 4.3986 | 4.3992 | 4.1131 | 4.1132
2390 | 102.5032 | 102.5285 | 4.3844 | 4.3858 | 4.1091 | 4.109
2400 | 102.8195 | 102.8282 | 4.3724 | 4.3729 | 4.1048 | 4.1048
2410 | 103.1356 | 103.1355 | 4.3605 | 4.3606 | 4.1006 | 4.1006
2420 | 103.4516 | 103.4515 | 4.3486 | 4.3487 | 4.0964 | 4.0964
2430 | 103.7675 | 103.7674 | 4.3368 | 4.3369 | 4.0922 | 4.0922
2440 | 104.0833 | 104.0831 | 4.3251 | 4.3252 | 4.088 | 4.0881
2450 | 104.3989 | 104.3988 | 4.3134 | 4.3135 | 4.0839 | 4.0833
2460 | 104.7145 | 104.7143 | 4.3018 | 4.3019 | 4.0798 | 4.0785
2470 | 105.0298 | 105.0297 | 4.2903 | 4.2903 | 4.0725 | 4.0738
2480 | 105.3451 | 105.3449 | 4.2788 | 4.2788 | 4.0684 | 4.069
2490 | 105.6602 | 105.66 | 4.2673 | 4.2674 | 4.0643 | 4.0644
2500 | 105.9751 | 105.9749 | 4.256 | 4.256 | 4.0603 | 4.0603
2510 | 106.2899 | 106.2897 | 4.2446 | 4.2447 | 4.0563 | 4.0563
2520 | 106.6044 | 106.6043 | 4.2334 | 4.2334 | 4.0523 | 4.0523
2530 | 106.9189 | 106.9187 | 4.2222 | 4.2222 | 4.0483 | 4.0483
2540 | 107.2331 | 107.2329 | 4.211 | 4.2111 | 4.0444 | 4.0444
2550 | 107.5471 | 107.5469 | 4.2 | 4.2 | 4.0404 | 4.0405
2560 | 107.8609 | 107.8607 | 4.1889 | 4.189 | 4.0365 | 4.0365
2570 | 108.1745 | 108.1743 | 4.178 | 4.178 | 4.0326 | 4.0327
2580 | 108.4879 | 108.4877 | 4.167 | 4.1671 | 4.0288 | 4.0288
2590 | 108.8011 | 108.8009 | 4.1562 | 4.1562 | 4.0249 | 4.0249
2600 | 109.114 | 109.1138 | 4.1454 | 4.1454 | 4.0211 | 4.0211
2610 | 109.4268 | 109.4265 | 4.1347 | 4.1347 | 4.0173 | 4.0173
2620 | 109.7392 | 109.739 | 4.124 | 4.124 | 4.0135 | 4.0135
2630 | 110.0514 | 110.0512 | 4.1133 | 4.1134 | 4.0097 | 4.0098
2640 | 110.3634 | 110.3631 | 4.1028 | 4.1028 | 4.006 | 4.006
2650 | 110.675 | 110.6748 | 4.0922 | 4.0923 | 4.0023 | 4.0023
2660 | 110.9864 | 110.9862 | 4.0818 | 4.0818 | 3.9986 | 3.9986
2670 | 111.2976 | 111.2973 | 4.0714 | 4.0714 | 3.9949 | 3.9949
2680 | 111.6084 | 111.6081 | 4.061 | 4.0611 | 3.9912 | 3.9912
2690 | 111.9189 | 111.9186 | 4.0507 | 4.0507 | 3.9876 | 3.9876
2700 | 112.2292 | 112.2289 | 4.0404 | 4.0405 | 3.984 | 3.984
2710 | 112.5391 | 112.5388 | 4.0302 | 4.0303 | 3.9804 | 3.9804
2720 | 112.8487 | 112.8484 | 4.0201 | 4.0202 | 3.9768 | 3.9768
2730 | 113.158 | 113.1577 | 4.01 | 4.0101 | 3.9732 | 3.9733
2740 | 113.467 | 113.4666 | 4 | 4 | 3.9697 | 3.9697
2750 | 113.7756 | 113.7752 | 3.99 | 3.99 | 3.9662 | 3.9662
2760 | 114.0838 | 114.0835 | 3.98 | 3.9801 | 3.9627 | 3.9627
2770 | 114.3917 | 114.3914 | 3.9702 | 3.9702 | 3.9592 | 3.9592
2780 | 114.6993 | 114.6989 | 3.9603 | 3.9604 | 3.9557 | 3.9537
2790 | 115.0065 | 115.0061 | 3.9506 | 3.9506 | 3.9523 | 3.9482
2800 | 115.3133 | 115.3129 | 3.9408 | 3.9409 | 3.9387 | 3.9428
2810 | 115.6197 | 115.6193 | 3.9311 | 3.9312 | 3.9353 | 3.9373
2820 | 115.9257 | 115.9253 | 3.9215 | 3.9216 | 3.9319 | 3.9319
2830 | 116.2313 | 116.1205 | 3.9119 | 3.9087 | 3.9285 | 3.9292
2840 | 116.5366 | 116.2812 | 3.9024 | 3.8986 | 3.9252 | 3.9274
2850 | 116.2891 | 116.4073 | 3.8763 | 3.8913 | 3.9249 | 3.9268
2860 | 116.4233 | 116.4989 | 3.8808 | 3.8869 | 3.9267 | 3.9271
2870 | 116.5565 | 116.5556 | 3.8852 | 3.8852 | 3.9285 | 3.9285
2880 | 116.6889 | 116.6881 | 3.8896 | 3.8896 | 3.9304 | 3.9304
2890 | 116.8205 | 116.8197 | 3.894 | 3.894 | 3.9322 | 3.9322
2900 | 116.9514 | 116.9506 | 3.8984 | 3.8984 | 3.9341 | 3.9341
2910 | 117.0815 | 117.0808 | 3.9027 | 3.9027 | 3.936 | 3.936
2920 | 117.2109 | 117.2033 | 3.907 | 3.9068 | 3.9378 | 3.9378
2930 | 117.3395 | 117.3175 | 3.9113 | 3.9106 | 3.9397 | 3.9398
2940 | 117.4331 | 117.4236 | 3.9144 | 3.9141 | 3.9417 | 3.9418
2950 | 117.5222 | 117.5224 | 3.9174 | 3.9174 | 3.9438 | 3.9438
2960 | 117.6125 | 117.6144 | 3.9204 | 3.9205 | 3.9458 | 3.9458
2970 | 117.7046 | 117.7072 | 3.9235 | 3.9236 | 3.9479 | 3.9478
2980 | 117.7994 | 117.8026 | 3.9266 | 3.9268 | 3.9499 | 3.9499
2990 | 117.8973 | 117.9013 | 3.9299 | 3.93 | 3.9519 | 3.9519
3000 | 117.9993 | 118.0041 | 3.9333 | 3.9335 | 3.9539 | 3.9539
3010 | 118.1061 | 118.1117 | 3.9369 | 3.9371 | 3.9559 | 3.9559
3020 | 118.2184 | 118.2249 | 3.9406 | 3.9408 | 3.9578 | 3.9578
3030 | 118.3373 | 118.3447 | 3.9446 | 3.9448 | 3.9598 | 3.9597
3040 | 118.4635 | 118.467 | 3.9488 | 3.9489 | 3.9616 | 3.9616
3050 | 118.5982 | 118.5877 | 3.9533 | 3.9529 | 3.9635 | 3.9636
3060 | 118.7174 | 118.7055 | 3.9572 | 3.9568 | 3.9654 | 3.9655
3070 | 118.8221 | 118.8187 | 3.9607 | 3.9606 | 3.9674 | 3.9674
3080 | 118.9262 | 118.9255 | 3.9642 | 3.9642 | 3.9694 | 3.9694
3090 | 119.0295 | 119.0289 | 3.9677 | 3.9676 | 3.9714 | 3.9714
3100 | 119.1323 | 119.1318 | 3.9711 | 3.9711 | 3.9734 | 3.9734
3110 | 119.2345 | 119.234 | 3.9745 | 3.9745 | 3.9754 | 3.9754
3120 | 119.3362 | 119.3357 | 3.9779 | 3.9779 | 3.9774 | 3.9774
3130 | 119.4374 | 119.4369 | 3.9812 | 3.9812 | 3.9794 | 3.9794
3140 | 119.538 | 119.5376 | 3.9846 | 3.9846 | 3.9815 | 3.9815
3150 | 119.6382 | 119.6378 | 3.9879 | 3.9879 | 3.9835 | 3.9835
3160 | 119.738 | 119.7376 | 3.9913 | 3.9913 | 3.9855 | 3.9855
3170 | 119.8374 | 119.8371 | 3.9946 | 3.9946 | 3.9875 | 3.9875
3180 | 119.9365 | 119.9362 | 3.9979 | 3.9979 | 3.9895 | 3.9895
3190 | 120.0352 | 120.0349 | 4.0012 | 4.0012 | 3.9916 | 3.9916
3200 | 120.1336 | 120.1334 | 4.0045 | 4.0044 | 3.9936 | 3.9936
3210 | 120.2318 | 120.2316 | 4.0077 | 4.0077 | 3.9956 | 3.9956
3220 | 120.3297 | 120.3295 | 4.011 | 4.011 | 3.9977 | 3.9977
3230 | 120.4274 | 120.4273 | 4.0142 | 4.0142 | 3.9997 | 3.9997
3240 | 120.525 | 120.5248 | 4.0175 | 4.0175 | 4.0017 | 4.0017
3250 | 120.6224 | 120.6223 | 4.0207 | 4.0207 | 4.0038 | 4.0038
3260 | 120.7197 | 120.7196 | 4.024 | 4.024 | 4.0058 | 4.0058
3270 | 120.8169 | 120.8168 | 4.0272 | 4.0272 | 4.0078 | 4.0078
3280 | 120.914 | 120.914 | 4.0305 | 4.0305 | 4.0099 | 4.0099
3290 | 121.0111 | 121.0111 | 4.0337 | 4.0337 | 4.0119 | 4.0119
3300 | 121.1082 | 121.1083 | 4.0369 | 4.0369 | 4.014 | 4.014
3310 | 121.2054 | 121.2054 | 4.0402 | 4.0402 | 4.016 | 4.016
3320 | 121.3026 | 121.3027 | 4.0434 | 4.0434 | 4.018 | 4.018
3330 | 121.3999 | 121.4 | 4.0467 | 4.0467 | 4.0201 | 4.0201
3340 | 121.4973 | 121.4974 | 4.0499 | 4.0499 | 4.0221 | 4.0221
3350 | 121.5949 | 121.595 | 4.0532 | 4.0532 | 4.0242 | 4.0242
3360 | 121.6926 | 121.6928 | 4.0564 | 4.0564 | 4.0262 | 4.0262
3370 | 121.7906 | 121.7908 | 4.0597 | 4.0597 | 4.0282 | 4.0282
3380 | 121.8888 | 121.889 | 4.063 | 4.063 | 4.0303 | 4.0303
3390 | 121.9872 | 121.9875 | 4.0662 | 4.0662 | 4.0323 | 4.0323
3400 | 122.0859 | 122.0863 | 4.0695 | 4.0695 | 4.0343 | 4.0343
3410 | 122.185 | 122.1854 | 4.0728 | 4.0728 | 4.0364 | 4.0364
3420 | 122.2844 | 122.2848 | 4.0761 | 4.0762 | 4.0384 | 4.0384
3430 | 122.3842 | 122.3846 | 4.0795 | 4.0795 | 4.0405 | 4.0405
3440 | 122.4844 | 122.4848 | 4.0828 | 4.0828 | 4.0425 | 4.0425
3450 | 122.585 | 122.5855 | 4.0862 | 4.0862 | 4.0445 | 4.0445
3460 | 122.6861 | 122.6866 | 4.0895 | 4.0896 | 4.0466 | 4.0466
3470 | 122.7877 | 122.7882 | 4.0929 | 4.0929 | 4.0486 | 4.0486
3480 | 122.8898 | 122.8903 | 4.0963 | 4.0963 | 4.0506 | 4.0506
3490 | 122.9924 | 122.9929 | 4.0997 | 4.0998 | 4.0527 | 4.0526
3500 | 123.0956 | 123.0962 | 4.1032 | 4.1032 | 4.0547 | 4.0547
3510 | 123.1994 | 123.2 | 4.1066 | 4.1067 | 4.0567 | 4.0567
3520 | 123.3038 | 123.3044 | 4.1101 | 4.1101 | 4.0587 | 4.0587
3530 | 123.4088 | 123.4095 | 4.1136 | 4.1137 | 4.0607 | 4.0607
3540 | 123.5146 | 123.5153 | 4.1172 | 4.1172 | 4.0628 | 4.0627
3550 | 123.621 | 123.6217 | 4.1207 | 4.1207 | 4.0648 | 4.0648
3560 | 123.7282 | 123.7289 | 4.1243 | 4.1243 | 4.0668 | 4.0668
3570 | 123.8361 | 123.8369 | 4.1279 | 4.1279 | 4.0688 | 4.0688
3580 | 123.9448 | 123.9456 | 4.1315 | 4.1315 | 4.0708 | 4.0708
3590 | 124.0544 | 124.0552 | 4.1351 | 4.1352 | 4.0728 | 4.0728
3600 | 124.1647 | 124.1656 | 4.1388 | 4.1389 | 4.0748 | 4.0748
3610 | 124.2759 | 124.2768 | 4.1425 | 4.1426 | 4.0768 | 4.0768
3620 | 124.388 | 124.3889 | 4.1463 | 4.1463 | 4.0788 | 4.0788
3630 | 124.501 | 124.502 | 4.15 | 4.1501 | 4.0808 | 4.0808
3640 | 124.615 | 124.6159 | 4.1538 | 4.1539 | 4.0828 | 4.0828
3650 | 124.7299 | 124.7309 | 4.1577 | 4.1577 | 4.0848 | 4.0848
3660 | 124.8458 | 124.8468 | 4.1615 | 4.1616 | 4.0867 | 4.0867
3670 | 124.9627 | 124.9637 | 4.1654 | 4.1655 | 4.0887 | 4.0887
3680 | 125.0807 | 125.0817 | 4.1694 | 4.1694 | 4.0907 | 4.0907
3690 | 125.1997 | 125.2008 | 4.1733 | 4.1734 | 4.0927 | 4.0927
3700 | 125.3198 | 125.3209 | 4.1773 | 4.1774 | 4.0946 | 4.0946
3710 | 125.441 | 125.4421 | 4.1814 | 4.1814 | 4.0966 | 4.0966
3720 | 125.5633 | 125.5645 | 4.1854 | 4.1855 | 4.0986 | 4.0986
3730 | 125.6868 | 125.688 | 4.1896 | 4.1896 | 4.1005 | 4.1005
3740 | 125.8115 | 125.8127 | 4.1937 | 4.1938 | 4.1025 | 4.1025
3750 | 125.9374 | 125.9386 | 4.1979 | 4.198 | 4.1044 | 4.1044
3760 | 126.0645 | 126.0658 | 4.2022 | 4.2022 | 4.1064 | 4.1064
3770 | 126.1929 | 126.1942 | 4.2064 | 4.2065 | 4.1083 | 4.1083
3780 | 126.3225 | 126.3238 | 4.2108 | 4.2108 | 4.1102 | 4.1102
3790 | 126.4535 | 126.4548 | 4.2151 | 4.2152 | 4.1122 | 4.1122
3800 | 126.5858 | 126.5871 | 4.2195 | 4.2196 | 4.1141 | 4.1141
3810 | 126.7194 | 126.721 | 4.224 | 4.224 | 4.116 | 4.116
3820 | 126.8543 | 126.8565 | 4.2285 | 4.2286 | 4.118 | 4.1179
3830 | 126.9922 | 126.9934 | 4.2331 | 4.2331 | 4.1199 | 4.1199
3840 | 127.131 | 127.1313 | 4.2377 | 4.2377 | 4.1218 | 4.1218
3850 | 127.27 | 127.2701 | 4.2423 | 4.2423 | 4.1237 | 4.1237
3860 | 127.409 | 127.4091 | 4.247 | 4.247 | 4.1256 | 4.1256
3870 | 127.5481 | 127.5482 | 4.2516 | 4.2516 | 4.1275 | 4.1275
3880 | 127.6872 | 127.6873 | 4.2562 | 4.2562 | 4.1294 | 4.1294
3890 | 127.8264 | 127.8264 | 4.2609 | 4.2609 | 4.1313 | 4.1313
3900 | 127.9656 | 127.9656 | 4.2655 | 4.2655 | 4.1332 | 4.1332
3910 | 128.1048 | 128.1048 | 4.2702 | 4.2702 | 4.1351 | 4.1351
3920 | 128.2441 | 128.2441 | 4.2748 | 4.2748 | 4.137 | 4.137
3930 | 128.3833 | 128.3833 | 4.2794 | 4.2794 | 4.1389 | 4.1389
3940 | 128.5225 | 128.5225 | 4.2841 | 4.2841 | 4.1409 | 4.1409
3950 | 128.6617 | 128.6617 | 4.2887 | 4.2887 | 4.1428 | 4.1428
3960 | 128.8009 | 128.8009 | 4.2934 | 4.2934 | 4.1447 | 4.1447
3970 | 128.9401 | 128.94 | 4.298 | 4.298 | 4.1466 | 4.1466
3980 | 129.0792 | 129.0791 | 4.3026 | 4.3026 | 4.1485 | 4.1485
3990 | 129.2182 | 129.2181 | 4.3073 | 4.3073 | 4.1504 | 4.1504
4000 | 129.3572 | 129.3571 | 4.3119 | 4.3119 | 4.1524 | 4.1524
4010 | 129.4961 | 129.496 | 4.3165 | 4.3165 | 4.1543 | 4.1543
4020 | 129.6349 | 129.6348 | 4.3212 | 4.3212 | 4.1562 | 4.1562
4030 | 129.7737 | 129.7736 | 4.3258 | 4.3258 | 4.1581 | 4.1581
4040 | 129.9123 | 129.9122 | 4.3304 | 4.3304 | 4.1601 | 4.1601
4050 | 130.0508 | 130.0507 | 4.335 | 4.335 | 4.162 | 4.162
4060 | 130.1892 | 130.189 | 4.3396 | 4.3396 | 4.1639 | 4.1639
4070 | 130.3274 | 130.3273 | 4.3442 | 4.3442 | 4.1658 | 4.1658
4080 | 130.4655 | 130.4654 | 4.3489 | 4.3488 | 4.1678 | 4.1678
4090 | 130.6035 | 130.6033 | 4.3534 | 4.3534 | 4.1697 | 4.1697
4100 | 130.7413 | 130.7411 | 4.358 | 4.358 | 4.1716 | 4.1716
4110 | 130.8789 | 130.8787 | 4.3626 | 4.3626 | 4.1736 | 4.1736
4120 | 131.0163 | 131.0161 | 4.3672 | 4.3672 | 4.1755 | 4.1755
4130 | 131.1536 | 131.1534 | 4.3718 | 4.3718 | 4.1775 | 4.1775
4140 | 131.2906 | 131.2904 | 4.3764 | 4.3763 | 4.1794 | 4.1794
4150 | 131.4274 | 131.4272 | 4.3809 | 4.3809 | 4.1813 | 4.1813
4160 | 131.564 | 131.5638 | 4.3855 | 4.3855 | 4.1833 | 4.1833
4170 | 131.7004 | 131.7001 | 4.39 | 4.39 | 4.1852 | 4.1852
4180 | 131.8365 | 131.8362 | 4.3945 | 4.3945 | 4.1872 | 4.1872
4190 | 131.9723 | 131.9721 | 4.3991 | 4.3991 | 4.1891 | 4.1891
4200 | 132.1079 | 132.1076 | 4.4036 | 4.4036 | 4.1911 | 4.1911
4210 | 132.2432 | 132.2429 | 4.4081 | 4.4081 | 4.193 | 4.193
4220 | 132.3782 | 132.3779 | 4.4126 | 4.4126 | 4.195 | 4.195
4230 | 132.513 | 132.5126 | 4.4171 | 4.4171 | 4.1969 | 4.1969
4240 | 132.6474 | 132.647 | 4.4216 | 4.4216 | 4.1989 | 4.1989
4250 | 132.7814 | 132.7811 | 4.426 | 4.426 | 4.2009 | 4.2009
4260 | 132.9152 | 132.9149 | 4.4305 | 4.4305 | 4.2028 | 4.2028
4270 | 133.0486 | 133.0483 | 4.435 | 4.4349 | 4.2048 | 4.2048
4280 | 133.1817 | 133.1813 | 4.4394 | 4.4394 | 4.2068 | 4.2068
4290 | 133.3144 | 133.314 | 4.4438 | 4.4438 | 4.2087 | 4.2087
4300 | 133.4467 | 133.4463 | 4.4482 | 4.4482 | 4.2107 | 4.2107
4310 | 133.5787 | 133.5783 | 4.4526 | 4.4526 | 4.2127 | 4.2127
4320 | 133.7102 | 133.7098 | 4.457 | 4.457 | 4.2146 | 4.2146
4330 | 133.8413 | 133.8409 | 4.4614 | 4.4614 | 4.2166 | 4.2166
4340 | 133.9721 | 133.9716 | 4.4657 | 4.4657 | 4.2186 | 4.2186
4350 | 134.1023 | 134.1019 | 4.4701 | 4.4701 | 4.2206 | 4.2206
4360 | 134.2322 | 134.2317 | 4.4744 | 4.4744 | 4.2225 | 4.2226
4370 | 134.3616 | 134.3611 | 4.4787 | 4.4787 | 4.2245 | 4.2245
4380 | 134.4905 | 134.4901 | 4.483 | 4.483 | 4.2265 | 4.2265
4390 | 134.619 | 134.6185 | 4.4873 | 4.4873 | 4.2285 | 4.2285
4400 | 134.747 | 134.7465 | 4.4916 | 4.4915 | 4.2305 | 4.2308
4410 | 134.8745 | 134.8739 | 4.4958 | 4.4958 | 4.2325 | 4.2332
4420 | 135.0014 | 135.0009 | 4.5 | 4.5 | 4.2361 | 4.2355
4430 | 135.1279 | 135.1274 | 4.5043 | 4.5042 | 4.2381 | 4.2378
4440 | 135.2538 | 135.2533 | 4.5085 | 4.5084 | 4.2401 | 4.2401
4450 | 135.3792 | 135.3786 | 4.5126 | 4.5126 | 4.2421 | 4.2421
4460 | 135.504 | 135.5035 | 4.5168 | 4.5168 | 4.2441 | 4.2441
4470 | 135.6283 | 135.6277 | 4.5209 | 4.5209 | 4.2461 | 4.2461
4480 | 135.752 | 135.7514 | 4.5251 | 4.525 | 4.2481 | 4.2481
4490 | 135.8751 | 135.8745 | 4.5292 | 4.5292 | 4.2502 | 4.2502
4500 | 135.9976 | 135.997 | 4.5333 | 4.5332 | 4.2522 | 4.2522
4510 | 136.1195 | 136.1189 | 4.5373 | 4.5373 | 4.2542 | 4.2542
4520 | 136.2408 | 136.2402 | 4.5414 | 4.5413 | 4.2562 | 4.2562
4530 | 136.3614 | 136.3608 | 4.5454 | 4.5454 | 4.2582 | 4.2582
4540 | 136.4814 | 136.4808 | 4.5494 | 4.5494 | 4.2603 | 4.2603
4550 | 136.6008 | 136.6001 | 4.5534 | 4.5533 | 4.2623 | 4.2623
4560 | 136.7195 | 136.7188 | 4.5573 | 4.5573 | 4.2643 | 4.2643
4570 | 136.8375 | 136.8368 | 4.5612 | 4.5612 | 4.2664 | 4.2664
4580 | 136.9548 | 136.9541 | 4.5652 | 4.5651 | 4.2684 | 4.2684
4590 | 137.0714 | 137.0707 | 4.569 | 4.569 | 4.2705 | 4.2705
4600 | 137.1873 | 137.1865 | 4.5729 | 4.5729 | 4.2725 | 4.2725
4610 | 137.3024 | 137.3017 | 4.5767 | 4.5767 | 4.2745 | 4.2745
4620 | 137.4169 | 137.4203 | 4.5806 | 4.5807 | 4.2766 | 4.2766
4630 | 137.5305 | 137.543 | 4.5844 | 4.5848 | 4.2787 | 4.2786
4640 | 137.6642 | 137.6701 | 4.5888 | 4.589 | 4.2806 | 4.2806
4650 | 137.8011 | 137.8015 | 4.5934 | 4.5934 | 4.2826 | 4.2826
4660 | 137.9377 | 137.9374 | 4.5979 | 4.5979 | 4.2846 | 4.2846
4670 | 138.0741 | 138.0738 | 4.6025 | 4.6025 | 4.2866 | 4.2866
4680 | 138.2102 | 138.2099 | 4.607 | 4.607 | 4.2886 | 4.2886
4690 | 138.346 | 138.3457 | 4.6115 | 4.6115 | 4.2906 | 4.2906
4700 | 138.4815 | 138.4812 | 4.6161 | 4.616 | 4.2925 | 4.2925
4710 | 138.6168 | 138.6165 | 4.6206 | 4.6205 | 4.2945 | 4.2945
4720 | 138.7517 | 138.7514 | 4.6251 | 4.625 | 4.2965 | 4.2965
4730 | 138.8863 | 138.886 | 4.6295 | 4.6295 | 4.2985 | 4.2985
4740 | 139.0207 | 139.0203 | 4.634 | 4.634 | 4.3005 | 4.3005
4750 | 139.1547 | 139.1543 | 4.6385 | 4.6385 | 4.3025 | 4.3025
4760 | 139.2883 | 139.288 | 4.6429 | 4.6429 | 4.3045 | 4.3045
4770 | 139.4216 | 139.4213 | 4.6474 | 4.6474 | 4.3065 | 4.3065
4780 | 139.5546 | 139.5543 | 4.6518 | 4.6518 | 4.3085 | 4.3085
4790 | 139.6873 | 139.6869 | 4.6562 | 4.6562 | 4.3105 | 4.3105
4800 | 139.8195 | 139.8192 | 4.6607 | 4.6606 | 4.3125 | 4.3125
4810 | 139.9514 | 139.9511 | 4.665 | 4.665 | 4.3145 | 4.3145
4820 | 140.083 | 140.0826 | 4.6694 | 4.6694 | 4.3165 | 4.3165
4830 | 140.2141 | 140.2137 | 4.6738 | 4.6738 | 4.3185 | 4.3185
4840 | 140.3449 | 140.3445 | 4.6782 | 4.6781 | 4.3205 | 4.3205
4850 | 140.4752 | 140.4748 | 4.6825 | 4.6825 | 4.3225 | 4.3225
4860 | 140.6051 | 140.6047 | 4.6868 | 4.6868 | 4.3245 | 4.3245
4870 | 140.7347 | 140.7343 | 4.6912 | 4.6911 | 4.3265 | 4.3266
4880 | 140.8638 | 140.8634 | 4.6955 | 4.6954 | 4.3286 | 4.3286
4890 | 140.9925 | 140.992 | 4.6997 | 4.6997 | 4.3306 | 4.3306
4900 | 141.1207 | 141.1203 | 4.704 | 4.704 | 4.3326 | 4.3326
4910 | 141.2485 | 141.248 | 4.7083 | 4.7083 | 4.3346 | 4.3346
4920 | 141.3758 | 141.3754 | 4.7125 | 4.7125 | 4.3367 | 4.3367
4930 | 141.5027 | 141.5022 | 4.7168 | 4.7167 | 4.3387 | 4.3387
4940 | 141.6291 | 141.6286 | 4.721 | 4.721 | 4.3407 | 4.3407
4950 | 141.755 | 141.7546 | 4.7252 | 4.7252 | 4.3427 | 4.3427
4960 | 141.8805 | 141.88 | 4.7293 | 4.7293 | 4.3448 | 4.3448
4970 | 142.0054 | 142.0049 | 4.7335 | 4.7335 | 4.3468 | 4.3468
4980 | 142.1299 | 142.1294 | 4.7377 | 4.7376 | 4.3488 | 4.3488
4990 | 142.2538 | 142.1916 | 4.7418 | 4.7397 | 4.3509 | 4.3499
5000 | 142.3772 | 142.2536 | 4.7459 | 4.7418 | 4.3529 | 4.3509 | 3.9249 | 0.10906
Note on A4: Depth is used to calculate pressure based on hydrostatic pressure. Select a value of "-1" to instead directly define a pressure below.
Note on A5: If a a depth of "-1" is selected, reservoir pressure can be defined here directly.
Note on A9: By default, reservoir temperature is calculated by setting a geothermal gradient and depth. Select a value of "-1" to define a temprature directly below.
Note on A10: If a a geothermal gradient of "-1" is selected,reservoir temperature can be defined here directly.
Note on A12: Maximum injection pressure as a fraction of lithostatic pressure. This is currently fixed at 80%.
Note on A13: Maximum well injection rate for an individual well. Default value is 1 MtCO2/yr. Lower values mean that more well are needed to inject the same volum of CO2, therefore increasing injection/storage costs. The Reduced Order models (ROMs) supporting SCO2T are limited to 1 MtCO2/yr injection.
Note on A14: The reduced order models are trained using simualtions based on 5 to 30 years injection periods.
Note on A15: Author: For the "Normal distribution" and "Read data" options, the user can specifiy a number of runs or realizations to perform.

## Figure 4ab
Input Parameters
Parameter |  |  |  | Combinations
|  |  |  | Min | Max | Step
Depth (m): |  |  |  | 1500 | 1500 | 10
Defined hydrostatic pressure (MPa): |  |  |  | -1 | -1 | 1
Thickness (m): |  |  |  | 5 | 100 | 1
Permeability (mD): |  |  |  | 18 | 18 | 0.1
Porosity (fraction): |  |  |  | 0.2 | 0.2 | 0.001
Geothermal gradient (°C): |  |  |  | 25 | 25 | 0.1
Temperature (°C): |  |  |  | -1 | -1 | 1
Area (km2): |  |  |  | 256 | 256 | 100
Maximum injection pressure (as fraction): |  |  |  | 0.8 | 0.8 | 0.8
Maximum well injection rate (MtCO2/yr): |  |  |  | 1 | 1 | 1
Injection period (years): |  |  |  | 30 | 30 | 1
Realizations: |  |  |  | -
Thickness | Uncapped |  |  |  |  | Capped
| Injection rate | Plume radius | Plume volume | Storage potential of plume | Storage potential of plume | Injection rate | Plume radius | Plume volume | Storage potential of plume
m | MtCO2/yr | km | Mm3 | MtCO2/km2 | MtCO2/km2 | MtCO2/yr | km | Mm3 | MtCO2/km2
5 | 0.13485 | 3.6735 | 5.7302 | 0.10074 | 0.095426 | 0.13485 | 3.6735 | 5.7302 | 0.095426
6 | 0.14989 | 3.6739 | 6.3695 | 0.10644 | 0.10605 | 0.14989 | 3.6739 | 6.3695 | 0.10605
7 | 0.16664 | 3.6744 | 7.0809 | 0.11809 | 0.11786 | 0.16664 | 3.6744 | 7.0809 | 0.11786
8 | 0.18437 | 3.6748 | 7.8344 | 0.13059 | 0.13037 | 0.18437 | 3.6748 | 7.8344 | 0.13037
9 | 0.20304 | 3.6753 | 8.6277 | 0.14375 | 0.14354 | 0.20304 | 3.6753 | 8.6277 | 0.14354
10 | 0.22259 | 3.6757 | 9.4587 | 0.15752 | 0.15733 | 0.22259 | 3.6757 | 9.4587 | 0.15733
11 | 0.24298 | 3.6761 | 10.3248 | 0.17187 | 0.1717 | 0.24298 | 3.6761 | 10.3248 | 0.1717
12 | 0.26412 | 3.6765 | 11.2232 | 0.18676 | 0.1866 | 0.26412 | 3.6765 | 11.2232 | 0.1866
13 | 0.28595 | 3.6769 | 12.1508 | 0.20212 | 0.20198 | 0.28595 | 3.6769 | 12.1508 | 0.20198
14 | 0.30838 | 3.6772 | 13.1041 | 0.2179 | 0.21778 | 0.30838 | 3.6772 | 13.1041 | 0.21778
15 | 0.33134 | 3.6776 | 14.0795 | 0.23405 | 0.23395 | 0.33134 | 3.6776 | 14.0795 | 0.23395
16 | 0.35473 | 3.6779 | 15.0735 | 0.25049 | 0.25041 | 0.35473 | 3.6779 | 15.0735 | 0.25041
17 | 0.37847 | 3.6783 | 16.0822 | 0.26718 | 0.26712 | 0.37847 | 3.6783 | 16.0822 | 0.26712
18 | 0.40246 | 3.6786 | 17.1018 | 0.28405 | 0.28401 | 0.40246 | 3.6786 | 17.1018 | 0.28401
19 | 0.42663 | 3.6789 | 18.1286 | 0.30103 | 0.30101 | 0.42663 | 3.6789 | 18.1286 | 0.30101
20 | 0.45087 | 3.6792 | 19.1589 | 0.31807 | 0.31807 | 0.45087 | 3.6792 | 19.1589 | 0.31807
21 | 0.47512 | 3.6795 | 20.1892 | 0.3351 | 0.33512 | 0.47512 | 3.6795 | 20.1892 | 0.33512
22 | 0.49928 | 3.6798 | 21.216 | 0.35339 | 0.35211 | 0.49928 | 3.6798 | 21.216 | 0.35211
23 | 0.52888 | 3.68 | 22.4735 | 0.37235 | 0.37293 | 0.52888 | 3.68 | 22.4735 | 0.37293
24 | 0.55601 | 3.6803 | 23.6263 | 0.39202 | 0.39201 | 0.55601 | 3.6803 | 23.6263 | 0.39201
25 | 0.58317 | 3.6805 | 24.7805 | 0.4111 | 0.41111 | 0.58317 | 3.6805 | 24.7805 | 0.41111
26 | 0.61028 | 3.6807 | 25.9327 | 0.43014 | 0.43017 | 0.61028 | 3.6807 | 25.9327 | 0.43017
27 | 0.63727 | 3.6809 | 27.0795 | 0.4491 | 0.44914 | 0.63727 | 3.6809 | 27.0795 | 0.44914
28 | 0.66406 | 3.6811 | 28.2179 | 0.46791 | 0.46797 | 0.66406 | 3.6811 | 28.2179 | 0.46797
29 | 0.69058 | 3.6813 | 29.3448 | 0.48654 | 0.48661 | 0.69058 | 3.6813 | 29.3448 | 0.48661
30 | 0.71677 | 3.6815 | 30.4576 | 0.50493 | 0.50502 | 0.71677 | 3.6815 | 30.4576 | 0.50502
31 | 0.74256 | 3.6816 | 31.5536 | 0.52243 | 0.52315 | 0.74256 | 3.6816 | 31.5536 | 0.52315
32 | 0.76531 | 3.6818 | 32.5202 | 0.53874 | 0.53913 | 0.76531 | 3.6818 | 32.5202 | 0.53913
33 | 0.78638 | 3.6819 | 33.4156 | 0.55378 | 0.55393 | 0.78638 | 3.6819 | 33.4156 | 0.55393
34 | 0.80682 | 3.682 | 34.284 | 0.56814 | 0.56829 | 0.80682 | 3.682 | 34.284 | 0.56829
35 | 0.82661 | 3.6822 | 35.1252 | 0.58205 | 0.5822 | 0.82661 | 3.6822 | 35.1252 | 0.5822
36 | 0.84577 | 3.6822 | 35.9393 | 0.59552 | 0.59566 | 0.84577 | 3.6822 | 35.9393 | 0.59566
37 | 0.86431 | 3.6823 | 36.7269 | 0.60854 | 0.60869 | 0.86431 | 3.6823 | 36.7269 | 0.60869
38 | 0.88223 | 3.6824 | 37.4884 | 0.62114 | 0.62128 | 0.88223 | 3.6824 | 37.4884 | 0.62128
39 | 0.89956 | 3.6825 | 38.2248 | 0.63333 | 0.63347 | 0.89956 | 3.6825 | 38.2248 | 0.63347
40 | 0.91632 | 3.6825 | 38.937 | 0.64513 | 0.64525 | 0.91632 | 3.6825 | 38.937 | 0.64525
41 | 0.93254 | 3.6826 | 39.6263 | 0.65654 | 0.65666 | 0.93254 | 3.6826 | 39.6263 | 0.65666
42 | 0.94825 | 3.6826 | 40.294 | 0.66761 | 0.66772 | 0.94825 | 3.6826 | 40.294 | 0.66772
43 | 0.96349 | 3.6826 | 40.9414 | 0.67834 | 0.67844 | 0.96349 | 3.6826 | 40.9414 | 0.67844
44 | 0.97829 | 3.6826 | 41.5702 | 0.68877 | 0.68886 | 0.97829 | 3.6826 | 41.5702 | 0.68886
45 | 0.99268 | 3.6826 | 42.1819 | 0.69901 | 0.699 | 0.99268 | 3.6826 | 42.1819 | 0.699
46 | 1.0067 | 3.6818 | 42.7783 | 0.70921 | 0.70918 | 1 | 3.6814 | 42.4928 | 0.70459
47 | 1.0204 | 3.6802 | 43.3611 | 0.7194 | 0.71946 | 1 | 3.662 | 42.4928 | 0.71207
48 | 1.0339 | 3.6786 | 43.9322 | 0.72938 | 0.72957 | 1 | 3.6433 | 42.4928 | 0.71942
49 | 1.0465 | 3.6771 | 44.4699 | 0.73897 | 0.73913 | 1 | 3.6259 | 42.4928 | 0.72635
50 | 1.0585 | 3.6755 | 44.9776 | 0.74818 | 0.7482 | 1 | 3.6096 | 42.4928 | 0.73291
51 | 1.0703 | 3.6739 | 45.4804 | 0.75721 | 0.75722 | 1 | 3.5937 | 42.4928 | 0.73943
52 | 1.0821 | 3.6723 | 45.9802 | 0.76623 | 0.76622 | 1 | 3.578 | 42.4928 | 0.74591
53 | 1.0938 | 3.6706 | 46.4787 | 0.77525 | 0.77524 | 1 | 3.5626 | 42.4928 | 0.7524
54 | 1.1055 | 3.6689 | 46.9776 | 0.78432 | 0.7843 | 1 | 3.5473 | 42.4928 | 0.7589
55 | 1.1173 | 3.6671 | 47.4786 | 0.79347 | 0.79344 | 1 | 3.5321 | 42.4928 | 0.76545
56 | 1.1292 | 3.6652 | 47.9833 | 0.80273 | 0.80268 | 1 | 3.5169 | 42.4928 | 0.77206
57 | 1.1412 | 3.6633 | 48.4935 | 0.81212 | 0.81206 | 1 | 3.5018 | 42.4928 | 0.77875
58 | 1.1534 | 3.6613 | 49.0106 | 0.82167 | 0.82161 | 1 | 3.4866 | 42.4928 | 0.78555
59 | 1.1658 | 3.6593 | 49.5361 | 0.83142 | 0.83135 | 1 | 3.4713 | 42.4928 | 0.79248
60 | 1.1784 | 3.6572 | 50.0717 | 0.8414 | 0.84132 | 1 | 3.4559 | 42.4928 | 0.79955
61 | 1.1912 | 3.655 | 50.6186 | 0.85163 | 0.85154 | 1 | 3.4404 | 42.4928 | 0.80678
62 | 1.2044 | 3.6527 | 51.1783 | 0.86214 | 0.86204 | 1 | 3.4247 | 42.4928 | 0.8142
63 | 1.2179 | 3.6503 | 51.752 | 0.87295 | 0.87284 | 1 | 3.4088 | 42.4928 | 0.82182
64 | 1.2318 | 3.6478 | 52.341 | 0.8841 | 0.88398 | 1 | 3.3926 | 42.4928 | 0.82965
65 | 1.246 | 3.6452 | 52.9464 | 0.89561 | 0.89548 | 1 | 3.3763 | 42.4928 | 0.83772
66 | 1.2607 | 3.6425 | 53.5694 | 0.90749 | 0.90736 | 1 | 3.3596 | 42.4928 | 0.84603
67 | 1.2758 | 3.6397 | 54.211 | 0.91978 | 0.91964 | 1 | 3.3427 | 42.4928 | 0.85461
68 | 1.2913 | 3.6368 | 54.872 | 0.9325 | 0.93235 | 1 | 3.3255 | 42.4928 | 0.86346
69 | 1.3074 | 3.6337 | 55.5534 | 0.94566 | 0.94551 | 1 | 3.3081 | 42.4928 | 0.8726
70 | 1.3239 | 3.6306 | 56.2559 | 0.95929 | 0.95913 | 1 | 3.2903 | 42.4928 | 0.88204
71 | 1.3409 | 3.6273 | 56.9801 | 0.9734 | 0.97324 | 1 | 3.2723 | 42.4928 | 0.89179
72 | 1.3585 | 3.6239 | 57.7265 | 0.98801 | 0.98784 | 1 | 3.254 | 42.4928 | 0.90186
73 | 1.3766 | 3.6203 | 58.4955 | 1.0031 | 1.003 | 1 | 3.2354 | 42.4928 | 0.91225
74 | 1.3952 | 3.6167 | 59.2875 | 1.0188 | 1.0186 | 1 | 3.2166 | 42.4928 | 0.92296
75 | 1.4144 | 3.6129 | 60.1024 | 1.035 | 1.0348 | 1 | 3.1975 | 42.4928 | 0.93402
76 | 1.4341 | 3.6089 | 60.9403 | 1.0517 | 1.0515 | 1 | 3.1782 | 42.4928 | 0.9454
77 | 1.4544 | 3.6048 | 61.801 | 1.0689 | 1.0688 | 1 | 3.1586 | 42.4928 | 0.95713
78 | 1.4752 | 3.6006 | 62.684 | 1.0867 | 1.0866 | 1 | 3.1389 | 42.4928 | 0.96918
79 | 1.4965 | 3.5963 | 63.5888 | 1.1046 | 1.1049 | 1 | 3.1191 | 42.4928 | 0.98156
80 | 1.5188 | 3.5948 | 64.5381 | 1.1223 | 1.1223 | 1 | 3.1012 | 42.4928 | 0.9929
81 | 1.5416 | 3.5938 | 65.5075 | 1.1399 | 1.1398 | 1 | 3.0839 | 42.4928 | 1.0041
82 | 1.5647 | 3.5929 | 66.4902 | 1.1576 | 1.1575 | 1 | 3.0666 | 42.4928 | 1.0154
83 | 1.5881 | 3.5919 | 67.4841 | 1.1755 | 1.1754 | 1 | 3.0495 | 42.4928 | 1.0269
84 | 1.6117 | 3.591 | 68.4867 | 1.1936 | 1.1935 | 1 | 3.0326 | 42.4928 | 1.0383
85 | 1.6355 | 3.59 | 69.4954 | 1.2118 | 1.2118 | 1 | 3.0159 | 42.4928 | 1.0499
86 | 1.6593 | 3.5891 | 70.507 | 1.2301 | 1.2301 | 1 | 2.9995 | 42.4928 | 1.0614
87 | 1.6831 | 3.5881 | 71.5181 | 1.2483 | 1.2484 | 1 | 2.9834 | 42.4928 | 1.0728
88 | 1.7068 | 3.5872 | 72.5248 | 1.2666 | 1.2666 | 1 | 2.9677 | 42.4928 | 1.0842
89 | 1.7302 | 3.5862 | 73.523 | 1.2847 | 1.2847 | 1 | 2.9524 | 42.4928 | 1.0955
90 | 1.7534 | 3.5853 | 74.508 | 1.3025 | 1.3026 | 1 | 2.9376 | 42.4928 | 1.1066
91 | 1.7762 | 3.5843 | 75.4747 | 1.3201 | 1.3202 | 1 | 2.9232 | 42.4928 | 1.1175
92 | 1.7984 | 3.5833 | 76.4178 | 1.3373 | 1.3374 | 1 | 2.9095 | 42.4928 | 1.1281
93 | 1.8199 | 3.5824 | 77.3315 | 1.3539 | 1.3541 | 1 | 2.8963 | 42.4928 | 1.1384
94 | 1.8405 | 3.5814 | 78.2095 | 1.37 | 1.3702 | 1 | 2.8838 | 42.4928 | 1.1482
95 | 1.8602 | 3.5805 | 79.0452 | 1.3853 | 1.3856 | 1 | 2.8721 | 42.4928 | 1.1576
96 | 1.8787 | 3.5795 | 79.8316 | 1.3998 | 1.4002 | 1 | 2.8611 | 42.4928 | 1.1665
97 | 1.8959 | 3.5786 | 80.5613 | 1.4133 | 1.4137 | 1 | 2.8511 | 42.4928 | 1.1748
98 | 1.9115 | 3.5776 | 81.2269 | 1.4257 | 1.4261 | 1 | 2.8419 | 42.4928 | 1.1824
99 | 1.9255 | 3.5767 | 81.8203 | 1.4369 | 1.4373 | 1 | 2.8337 | 42.4928 | 1.1892
100 | 1.9376 | 3.5757 | 82.3335 | 1.4422 | 1.4471 | 1 | 2.8266 | 42.4928 | 1.1952
Note on A4: Depth is used to calculate pressure based on hydrostatic pressure. Select a value of "-1" to instead directly define a pressure below.
Note on A5: If a a depth of "-1" is selected, reservoir pressure can be defined here directly.
Note on A9: By default, reservoir temperature is calculated by setting a geothermal gradient and depth. Select a value of "-1" to define a temprature directly below.
Note on A10: If a a geothermal gradient of "-1" is selected,reservoir temperature can be defined here directly.
Note on A12: Maximum injection pressure as a fraction of lithostatic pressure. This is currently fixed at 80%.
Note on A13: Maximum well injection rate for an individual well. Default value is 1 MtCO2/yr. Lower values mean that more well are needed to inject the same volum of CO2, therefore increasing injection/storage costs. The Reduced Order models (ROMs) supporting SCO2T are limited to 1 MtCO2/yr injection.
Note on A14: The reduced order models are trained using simualtions based on 5 to 30 years injection periods.
Note on A15: Author: For the "Normal distribution" and "Read data" options, the user can specifiy a number of runs or realizations to perform.

## Figure 4cd
Input Parameters
Parameter |  |  |  | Combinations
|  |  |  | Min | Max | Step
Depth (m): |  |  |  | 1500 | 1500 | 10
Defined hydrostatic pressure (MPa): |  |  |  | -1 | -1 | 1
Thickness (m): |  |  |  | 5 | 100 | 1
Permeability (mD): |  |  |  | 18 | 18 | 0.1
Porosity (fraction): |  |  |  | 0.2 | 0.2 | 0.001
Geothermal gradient (°C): |  |  |  | 25 | 25 | 0.1
Temperature (°C): |  |  |  | -1 | -1 | 1
Area (km2): |  |  |  | 256 | 256 | 100
Maximum injection pressure (as fraction): |  |  |  | 0.8 | 0.8 | 0.8
Maximum well injection rate (MtCO2/yr): |  |  |  | 1 | 1 | 1
Injection period (years): |  |  |  | 30 | 30 | 1
Realizations: |  |  |  | -
Thickness | Reservoir capacity | Reservoir capacity | Number of wells | Number of wells | Cost | Cost
m | MtCO2 | MtCO2 | # | # | $/tCO2 | $/tCO2
5 | 19.1769 | 21.3911 | 4.7403 | 4.7391 | 11.186 | 10.8338
6 | 21.3109 | 22.5932 | 4.7391 | 4.7385 | 10.4815 | 10.5048
7 | 23.6856 | 23.8437 | 4.7379 | 4.7379 | 9.8467 | 9.8991
8 | 26.1994 | 26.3316 | 4.7368 | 4.7368 | 9.227 | 9.3308
9 | 28.8456 | 28.9703 | 4.7357 | 4.7357 | 8.7545 | 8.8246
10 | 31.6167 | 31.7329 | 4.7346 | 4.7346 | 8.3444 | 8.3829
11 | 34.5043 | 34.6109 | 4.7335 | 4.7336 | 7.9506 | 8.0104
12 | 37.4986 | 37.5948 | 4.7325 | 4.7326 | 7.6382 | 7.6841
13 | 40.5893 | 40.6742 | 4.7315 | 4.7316 | 7.3642 | 7.3947
14 | 43.765 | 43.838 | 4.7306 | 4.7306 | 7.1229 | 7.1464
15 | 47.0138 | 47.0745 | 4.7297 | 4.7297 | 6.8978 | 6.9229
16 | 50.3233 | 50.3716 | 4.7288 | 4.7288 | 6.709 | 6.7244
17 | 53.6812 | 53.7169 | 4.7279 | 4.728 | 6.5208 | 6.5473
18 | 57.0747 | 57.0979 | 4.7271 | 4.7271 | 6.3713 | 6.3914
19 | 60.4914 | 60.5025 | 4.7263 | 4.7264 | 6.2378 | 6.2477
20 | 63.9191 | 63.9184 | 4.7256 | 4.7256 | 6.1181 | 6.1223
21 | 67.3459 | 67.4922 | 4.7248 | 4.7249 | 5.9904 | 6.0055
22 | 70.7607 | 71.1496 | 4.7241 | 4.7242 | 5.8937 | 5.9003
23 | 74.9441 | 74.889 | 4.7235 | 4.7235 | 5.7872 | 5.8037
24 | 78.7781 | 78.7092 | 4.7228 | 4.7229 | 5.712 | 5.7182
25 | 82.6161 | 82.609 | 4.7222 | 4.7223 | 5.6352 | 5.6388
26 | 86.4469 | 86.429 | 4.7217 | 4.7217 | 5.5628 | 5.5687
27 | 90.2597 | 90.2313 | 4.7211 | 4.7212 | 5.4969 | 5.5027
28 | 94.044 | 94.0058 | 4.7206 | 4.7207 | 5.4367 | 5.4419
29 | 97.79 | 97.7427 | 4.7202 | 4.7202 | 5.3818 | 5.3832
30 | 101.4886 | 101.3595 | 4.7197 | 4.7198 | 5.3315 | 5.33
31 | 105.1314 | 104.8144 | 4.7193 | 4.7193 | 5.269 | 5.2797
32 | 108.3434 | 108.0971 | 4.7189 | 4.719 | 5.231 | 5.2343
33 | 111.3185 | 111.1991 | 4.7186 | 4.7186 | 5.1853 | 5.1933
34 | 114.2036 | 114.1136 | 4.7183 | 4.7183 | 5.1547 | 5.1596
35 | 116.9986 | 116.9093 | 4.718 | 4.718 | 5.1266 | 5.1288
36 | 119.7041 | 119.6161 | 4.7177 | 4.7178 | 5.1006 | 5.1026
37 | 122.3215 | 122.2356 | 4.7175 | 4.7175 | 5.0766 | 5.0784
38 | 124.8529 | 124.7699 | 4.7173 | 4.7174 | 5.0543 | 5.0559
39 | 127.3011 | 127.2216 | 4.7172 | 4.7172 | 5.0337 | 5.0351
40 | 129.6697 | 129.5941 | 4.717 | 4.7171 | 5.0144 | 5.0157
41 | 131.9626 | 131.8914 | 4.7169 | 4.717 | 4.9965 | 4.9983
42 | 134.1842 | 134.1178 | 4.7169 | 4.7169 | 4.9797 | 4.9797
43 | 136.3393 | 136.2781 | 4.7169 | 4.7169 | 4.9672 | 4.9621
44 | 138.4332 | 138.2043 | 4.7169 | 4.7175 | 4.9405 | 4.9466
45 | 140.4713 | 139.9871 | 4.7169 | 4.7281 | 4.9265 | 4.9337
46 | 141.5936 | 141.6342 | 4.7198 | 4.7485 | 4.9194 | 4.9224
47 | 143.0982 | 143.1411 | 4.7699 | 4.7783 | 4.9149 | 4.9156
48 | 144.5746 | 144.5041 | 4.8192 | 4.8168 | 4.9106 | 4.9109
49 | 145.9679 | 145.9044 | 4.8656 | 4.8635 | 4.9067 | 4.907
50 | 147.2863 | 147.2645 | 4.9095 | 4.9088 | 4.9031 | 4.9032
51 | 148.595 | 148.5899 | 4.9532 | 4.953 | 4.8995 | 4.8996
52 | 149.8985 | 149.898 | 4.9966 | 4.9966 | 4.8961 | 4.8962
53 | 151.2016 | 151.2056 | 5.0401 | 5.0402 | 4.8927 | 4.8928
54 | 152.5087 | 152.5171 | 5.0836 | 5.0839 | 4.8894 | 4.8894
55 | 153.8242 | 153.837 | 5.1275 | 5.1279 | 4.8861 | 4.8861
56 | 155.1525 | 155.1695 | 5.1717 | 5.1723 | 4.8828 | 4.8828
57 | 156.4978 | 156.519 | 5.2166 | 5.2173 | 4.8795 | 4.8796
58 | 157.8644 | 157.8896 | 5.2621 | 5.263 | 4.8763 | 4.8763
59 | 159.2562 | 159.2854 | 5.3085 | 5.3095 | 4.873 | 4.873
60 | 160.6772 | 160.7102 | 5.3559 | 5.357 | 4.8698 | 4.8698
61 | 162.1312 | 162.1678 | 5.4044 | 5.4056 | 4.8665 | 4.8673
62 | 163.6218 | 163.662 | 5.4541 | 5.4554 | 4.8632 | 4.8648
63 | 165.1526 | 165.1962 | 5.5051 | 5.5065 | 4.8641 | 4.8624
64 | 166.727 | 166.7738 | 5.5576 | 5.5591 | 4.8607 | 4.8598
65 | 168.3482 | 168.398 | 5.6116 | 5.6133 | 4.8573 | 4.8573
66 | 170.0192 | 170.0718 | 5.6673 | 5.6691 | 4.8538 | 4.8538
67 | 171.7428 | 171.7981 | 5.7248 | 5.7266 | 4.8504 | 4.8503
68 | 173.5218 | 173.5796 | 5.7841 | 5.786 | 4.8468 | 4.8468
69 | 175.3587 | 175.4187 | 5.8453 | 5.8473 | 4.8433 | 4.8432
70 | 177.2556 | 177.3175 | 5.9085 | 5.9106 | 4.8397 | 4.8396
71 | 179.2145 | 179.2782 | 5.9738 | 5.9759 | 4.836 | 4.836
72 | 181.2371 | 181.3022 | 6.0412 | 6.0434 | 4.8323 | 4.8323
73 | 183.3249 | 183.3911 | 6.1108 | 6.113 | 4.8286 | 4.8286
74 | 185.479 | 185.546 | 6.1826 | 6.1849 | 4.8248 | 4.8248
75 | 187.7001 | 187.7674 | 6.2567 | 6.2589 | 4.821 | 4.821
76 | 189.9886 | 190.0557 | 6.333 | 6.3352 | 4.8172 | 4.8172
77 | 192.3443 | 192.4109 | 6.4115 | 6.4137 | 4.8134 | 4.8134
78 | 194.7667 | 194.7774 | 6.4922 | 6.4926 | 4.8096 | 4.8098
79 | 197.2547 | 197.1371 | 6.5752 | 6.5712 | 4.806 | 4.8062
80 | 199.5329 | 199.481 | 6.6511 | 6.6494 | 4.8026 | 4.8027
81 | 201.7869 | 201.7992 | 6.7262 | 6.7266 | 4.7993 | 4.7994
82 | 204.0636 | 204.0813 | 6.8021 | 6.8027 | 4.7961 | 4.7961
83 | 206.3582 | 206.3705 | 6.8786 | 6.879 | 4.7929 | 4.7929
84 | 208.6652 | 208.6716 | 6.9555 | 6.9557 | 4.7897 | 4.7898
85 | 210.9788 | 210.9784 | 7.0326 | 7.0326 | 4.7866 | 4.7867
86 | 213.2921 | 213.2843 | 7.1097 | 7.1095 | 4.7836 | 4.7837
87 | 215.5977 | 215.5819 | 7.1866 | 7.1861 | 4.7807 | 4.7808
88 | 217.8877 | 217.863 | 7.2629 | 7.2621 | 4.7779 | 4.778
89 | 220.153 | 220.1188 | 7.3384 | 7.3373 | 4.7752 | 4.7753
90 | 222.3843 | 222.3397 | 7.4128 | 7.4113 | 4.7725 | 4.773
91 | 224.5711 | 224.5154 | 7.4857 | 7.4838 | 4.77 | 4.7708
92 | 226.7023 | 226.6348 | 7.5567 | 7.5545 | 4.7692 | 4.7687
93 | 228.7662 | 228.6861 | 7.6255 | 7.6229 | 4.767 | 4.7668
94 | 230.7502 | 230.6568 | 7.6917 | 7.6886 | 4.7648 | 4.765
95 | 232.641 | 232.5336 | 7.7547 | 7.7511 | 4.7629 | 4.763
96 | 234.4245 | 234.3026 | 7.8142 | 7.8101 | 4.761 | 4.7612
97 | 236.0863 | 235.9491 | 7.8695 | 7.865 | 4.7594 | 4.7596
98 | 237.6109 | 237.4579 | 7.9204 | 7.9153 | 4.7579 | 4.7581
99 | 238.9827 | 238.2163 | 7.9661 | 7.9405 | 4.7567 | 4.7574
100 | 240.1853 | 238.9263 | 8.0062 | 7.9642 | 4.7556 | 4.7567
Note on A4: Depth is used to calculate pressure based on hydrostatic pressure. Select a value of "-1" to instead directly define a pressure below.
Note on A5: If a a depth of "-1" is selected, reservoir pressure can be defined here directly.
Note on A9: By default, reservoir temperature is calculated by setting a geothermal gradient and depth. Select a value of "-1" to define a temprature directly below.
Note on A10: If a a geothermal gradient of "-1" is selected,reservoir temperature can be defined here directly.
Note on A12: Maximum injection pressure as a fraction of lithostatic pressure. This is currently fixed at 80%.
Note on A13: Maximum well injection rate for an individual well. Default value is 1 MtCO2/yr. Lower values mean that more well are needed to inject the same volum of CO2, therefore increasing injection/storage costs. The Reduced Order models (ROMs) supporting SCO2T are limited to 1 MtCO2/yr injection.
Note on A14: The reduced order models are trained using simualtions based on 5 to 30 years injection periods.
Note on A15: Author: For the "Normal distribution" and "Read data" options, the user can specifiy a number of runs or realizations to perform.

## Figure 6ab
Input Parameters
Parameter |  |  |  | Combinations
|  |  |  | Min | Max | Step
Depth (m): |  |  |  | 1500 | 1500 | 10
Defined hydrostatic pressure (MPa): |  |  |  | -1 | -1 | 1
Thickness (m): |  |  |  | 10 | 10 | 1
Permeability (mD): |  |  |  | 1 | 150 | 1
Porosity (fraction): |  |  |  | 0.2 | 0.2 | 0.005
Geothermal gradient (°C): |  |  |  | 25 | 25 | 0.1
Temperature (°C): |  |  |  | -1 | -1 | 1
Area (km2): |  |  |  | 256 | 256 | 100
Maximum injection pressure (as fraction): |  |  |  | 0.8 | 0.8 | 0.8
Maximum well injection rate (MtCO2/yr): |  |  |  | 1 | 1 | 1
Injection period (years): |  |  |  | 30 | 30 | 1
Realizations: |  |  |  | -
Permeability | Uncapped |  |  |  |  | Capped
| Injection rate | Plume radius | Plume volume | Storage potential of plume | Storage potential of plume | Injection rate | Plume radius | Plume volume | Storage potential of plume
mD | MtCO2/yr | km | Mm3 | MtCO2/km2 | MtCO2/km2 | MtCO2/yr | km | Mm3 | MtCO2/km2
1 | 0.014724 | 1.0969 | 0.62567 | 0.12237 | 0.11687 | 0.014724 | 1.0969 | 0.62567 | 0.11687
2 | 0.028153 | 1.45 | 1.1963 | 0.12644 | 0.12786 | 0.028153 | 1.45 | 1.1963 | 0.12786
3 | 0.041209 | 1.71 | 1.7511 | 0.13377 | 0.13458 | 0.041209 | 1.71 | 1.7511 | 0.13458
4 | 0.053994 | 1.9269 | 2.2944 | 0.13829 | 0.13887 | 0.053994 | 1.9269 | 2.2944 | 0.13887
5 | 0.066232 | 2.1148 | 2.8144 | 0.14148 | 0.14142 | 0.066232 | 2.1148 | 2.8144 | 0.14142
6 | 0.078629 | 2.2824 | 3.3411 | 0.14423 | 0.14414 | 0.078629 | 2.2824 | 3.3411 | 0.14414
7 | 0.091338 | 2.4348 | 3.8812 | 0.14699 | 0.14713 | 0.091338 | 2.4348 | 3.8812 | 0.14713
8 | 0.10397 | 2.5754 | 4.4181 | 0.14919 | 0.1497 | 0.10397 | 2.5754 | 4.4181 | 0.1497
9 | 0.11561 | 2.7064 | 4.9127 | 0.15067 | 0.15073 | 0.11561 | 2.7064 | 4.9127 | 0.15073
10 | 0.12708 | 2.8294 | 5.3998 | 0.15153 | 0.15158 | 0.12708 | 2.8294 | 5.3998 | 0.15158
11 | 0.13838 | 2.9457 | 5.8802 | 0.15232 | 0.15229 | 0.13838 | 2.9457 | 5.8802 | 0.15229
12 | 0.14954 | 3.0748 | 6.3542 | 0.1531 | 0.1531 | 0.14954 | 3.0748 | 6.3542 | 0.15103
13 | 0.16173 | 3.1677 | 6.8722 | 0.1539 | 0.1539 | 0.16173 | 3.1677 | 6.8722 | 0.1539
14 | 0.17395 | 3.2769 | 7.3916 | 0.15468 | 0.15469 | 0.17395 | 3.2769 | 7.3916 | 0.15469
15 | 0.18615 | 3.3818 | 7.9101 | 0.15541 | 0.15543 | 0.18615 | 3.3818 | 7.9101 | 0.15543
16 | 0.19831 | 3.4831 | 8.4269 | 0.15609 | 0.1561 | 0.19831 | 3.4831 | 8.4269 | 0.1561
17 | 0.21046 | 3.5809 | 8.9431 | 0.15672 | 0.15673 | 0.21046 | 3.5809 | 8.9431 | 0.15673
18 | 0.22259 | 3.6757 | 9.4587 | 0.15732 | 0.15733 | 0.22259 | 3.6757 | 9.4587 | 0.15733
19 | 0.23471 | 3.7676 | 9.9736 | 0.15789 | 0.15789 | 0.23471 | 3.7676 | 9.9736 | 0.15789
20 | 0.24682 | 3.857 | 10.4879 | 0.15842 | 0.15843 | 0.24682 | 3.857 | 10.4879 | 0.15843
21 | 0.25891 | 3.944 | 11.0018 | 0.15894 | 0.15895 | 0.25891 | 3.944 | 11.0018 | 0.15895
22 | 0.27099 | 4.0287 | 11.515 | 0.15943 | 0.15944 | 0.27099 | 4.0287 | 11.515 | 0.15944
23 | 0.28306 | 4.1114 | 12.0278 | 0.1599 | 0.15991 | 0.28306 | 4.1114 | 12.0278 | 0.15991
24 | 0.29511 | 4.1922 | 12.5401 | 0.16035 | 0.16036 | 0.29511 | 4.1922 | 12.5401 | 0.16036
25 | 0.30716 | 4.2711 | 13.052 | 0.16078 | 0.16079 | 0.30716 | 4.2711 | 13.052 | 0.16079
26 | 0.31919 | 4.3483 | 13.5634 | 0.1612 | 0.1612 | 0.31919 | 4.3483 | 13.5634 | 0.1612
27 | 0.33122 | 4.424 | 14.0743 | 0.1616 | 0.1616 | 0.33122 | 4.424 | 14.0743 | 0.1616
28 | 0.34323 | 4.4981 | 14.5849 | 0.16199 | 0.16199 | 0.34323 | 4.4981 | 14.5849 | 0.16199
29 | 0.35524 | 4.5709 | 15.095 | 0.16236 | 0.16237 | 0.35524 | 4.5709 | 15.095 | 0.16237
30 | 0.36723 | 4.6422 | 15.6048 | 0.16272 | 0.16273 | 0.36723 | 4.6422 | 15.6048 | 0.16273
31 | 0.37922 | 4.7123 | 16.1141 | 0.16307 | 0.16308 | 0.37922 | 4.7123 | 16.1141 | 0.16308
32 | 0.3912 | 4.7812 | 16.6232 | 0.16341 | 0.16342 | 0.3912 | 4.7812 | 16.6232 | 0.16342
33 | 0.40317 | 4.8489 | 17.1318 | 0.16374 | 0.16375 | 0.40317 | 4.8489 | 17.1318 | 0.16375
34 | 0.41513 | 4.9155 | 17.6402 | 0.16406 | 0.16407 | 0.41513 | 4.9155 | 17.6402 | 0.16407
35 | 0.42709 | 4.9811 | 18.1481 | 0.16438 | 0.16438 | 0.42709 | 4.9811 | 18.1481 | 0.16438
36 | 0.43903 | 5.0456 | 18.6558 | 0.16468 | 0.16468 | 0.43903 | 5.0456 | 18.6558 | 0.16468
37 | 0.45097 | 5.1092 | 19.1632 | 0.16497 | 0.16498 | 0.45097 | 5.1092 | 19.1632 | 0.16498
38 | 0.46291 | 5.1718 | 19.6702 | 0.16526 | 0.16526 | 0.46291 | 5.1718 | 19.6702 | 0.16526
39 | 0.47483 | 5.2336 | 20.1769 | 0.16554 | 0.16554 | 0.47483 | 5.2336 | 20.1769 | 0.16554
40 | 0.48675 | 5.2945 | 20.6834 | 0.16581 | 0.16582 | 0.48675 | 5.2945 | 20.6834 | 0.16582
41 | 0.49866 | 5.3546 | 21.1896 | 0.16624 | 0.16608 | 0.49866 | 5.3546 | 21.1896 | 0.16608
42 | 0.51199 | 5.4139 | 21.7559 | 0.16673 | 0.16681 | 0.51199 | 5.4139 | 21.7559 | 0.16681
43 | 0.52462 | 5.4724 | 22.2925 | 0.16728 | 0.16729 | 0.52462 | 5.4724 | 22.2925 | 0.16729
44 | 0.53726 | 5.5302 | 22.8298 | 0.16775 | 0.16775 | 0.53726 | 5.5302 | 22.8298 | 0.16775
45 | 0.54992 | 5.5873 | 23.3677 | 0.16821 | 0.16822 | 0.54992 | 5.5873 | 23.3677 | 0.16822
46 | 0.5626 | 5.6437 | 23.9063 | 0.16867 | 0.16867 | 0.5626 | 5.6437 | 23.9063 | 0.16867
47 | 0.57529 | 5.6994 | 24.4456 | 0.16912 | 0.16912 | 0.57529 | 5.6994 | 24.4456 | 0.16912
48 | 0.58799 | 5.7545 | 24.9855 | 0.16956 | 0.16956 | 0.58799 | 5.7545 | 24.9855 | 0.16956
49 | 0.60071 | 5.809 | 25.526 | 0.16999 | 0.16999 | 0.60071 | 5.809 | 25.526 | 0.16999
50 | 0.61345 | 5.8629 | 26.0672 | 0.17042 | 0.17042 | 0.61345 | 5.8629 | 26.0672 | 0.17042
51 | 0.6262 | 5.9162 | 26.609 | 0.17084 | 0.17084 | 0.6262 | 5.9162 | 26.609 | 0.17084
52 | 0.63897 | 5.9689 | 27.1515 | 0.17126 | 0.17126 | 0.63897 | 5.9689 | 27.1515 | 0.17126
53 | 0.65175 | 6.0211 | 27.6946 | 0.17167 | 0.17167 | 0.65175 | 6.0211 | 27.6946 | 0.17167
54 | 0.66454 | 6.0728 | 28.2383 | 0.17207 | 0.17208 | 0.66454 | 6.0728 | 28.2383 | 0.17208
55 | 0.67735 | 6.1239 | 28.7827 | 0.17247 | 0.17248 | 0.67735 | 6.1239 | 28.7827 | 0.17248
56 | 0.69018 | 6.1746 | 29.3277 | 0.17287 | 0.17287 | 0.69018 | 6.1746 | 29.3277 | 0.17287
57 | 0.70302 | 6.2247 | 29.8732 | 0.17326 | 0.17326 | 0.70302 | 6.2247 | 29.8732 | 0.17326
58 | 0.71587 | 6.2744 | 30.4194 | 0.17364 | 0.17365 | 0.71587 | 6.2744 | 30.4194 | 0.17365
59 | 0.72874 | 6.3236 | 30.9662 | 0.17398 | 0.17403 | 0.72874 | 6.3236 | 30.9662 | 0.17403
60 | 0.74162 | 6.3747 | 31.5136 | 0.17423 | 0.17428 | 0.74162 | 6.3747 | 31.5136 | 0.17428
61 | 0.75421 | 6.4263 | 32.0484 | 0.17435 | 0.1744 | 0.75421 | 6.4263 | 32.0484 | 0.1744
62 | 0.76621 | 6.4776 | 32.5586 | 0.17438 | 0.17438 | 0.76621 | 6.4776 | 32.5586 | 0.17438
63 | 0.77822 | 6.5284 | 33.0686 | 0.17436 | 0.17436 | 0.77822 | 6.5284 | 33.0686 | 0.17436
64 | 0.79021 | 6.5788 | 33.5783 | 0.17435 | 0.17435 | 0.79021 | 6.5788 | 33.5783 | 0.17435
65 | 0.8022 | 6.6288 | 34.0879 | 0.17434 | 0.17434 | 0.8022 | 6.6288 | 34.0879 | 0.17434
66 | 0.81419 | 6.6784 | 34.5972 | 0.17432 | 0.17432 | 0.81419 | 6.6784 | 34.5972 | 0.17432
67 | 0.82617 | 6.7276 | 35.1062 | 0.17431 | 0.17431 | 0.82617 | 6.7276 | 35.1062 | 0.17431
68 | 0.83814 | 6.7765 | 35.6151 | 0.17429 | 0.17429 | 0.83814 | 6.7765 | 35.6151 | 0.17429
69 | 0.85011 | 6.825 | 36.1237 | 0.17428 | 0.17428 | 0.85011 | 6.825 | 36.1237 | 0.17428
70 | 0.86208 | 6.8731 | 36.6322 | 0.17427 | 0.17426 | 0.86208 | 6.8731 | 36.6322 | 0.17426
71 | 0.87404 | 6.9209 | 37.1404 | 0.17425 | 0.17425 | 0.87404 | 6.9209 | 37.1404 | 0.17425
72 | 0.886 | 6.9683 | 37.6484 | 0.17424 | 0.17424 | 0.886 | 6.9683 | 37.6484 | 0.17424
73 | 0.89795 | 7.0154 | 38.1562 | 0.17423 | 0.17423 | 0.89795 | 7.0154 | 38.1562 | 0.17423
74 | 0.90989 | 7.0622 | 38.6639 | 0.17421 | 0.17421 | 0.90989 | 7.0622 | 38.6639 | 0.17421
75 | 0.92183 | 7.1087 | 39.1713 | 0.1742 | 0.1742 | 0.92183 | 7.1087 | 39.1713 | 0.1742
76 | 0.93377 | 7.1548 | 39.6785 | 0.17419 | 0.17419 | 0.93377 | 7.1548 | 39.6785 | 0.17419
77 | 0.9457 | 7.2006 | 40.1856 | 0.17417 | 0.17417 | 0.9457 | 7.2006 | 40.1856 | 0.17417
78 | 0.95763 | 7.2461 | 40.6924 | 0.17416 | 0.17416 | 0.95763 | 7.2461 | 40.6924 | 0.17416
79 | 0.96955 | 7.2914 | 41.1991 | 0.17415 | 0.17415 | 0.96955 | 7.2914 | 41.1991 | 0.17415
80 | 0.98147 | 7.3363 | 41.7056 | 0.17414 | 0.17414 | 0.98147 | 7.3363 | 41.7056 | 0.17414
81 | 0.99339 | 7.381 | 42.2119 | 0.17414 | 0.17413 | 0.99339 | 7.381 | 42.2119 | 0.17413
82 | 1.0055 | 7.4254 | 42.7274 | 0.17415 | 0.17415 | 1 | 7.4279 | 42.4928 | 0.17308
83 | 1.0177 | 7.4698 | 43.244 | 0.17417 | 0.17417 | 1 | 7.4401 | 42.4928 | 0.17251
84 | 1.0299 | 7.514 | 43.7623 | 0.17419 | 0.17419 | 1 | 7.4522 | 42.4928 | 0.17195
85 | 1.0421 | 7.5579 | 44.2822 | 0.17421 | 0.17421 | 1 | 7.464 | 42.4928 | 0.1714
86 | 1.0544 | 7.6017 | 44.8038 | 0.17424 | 0.17424 | 1 | 7.4758 | 42.4928 | 0.17087
87 | 1.0667 | 7.6453 | 45.327 | 0.17427 | 0.17427 | 1 | 7.4874 | 42.4928 | 0.17034
88 | 1.0791 | 7.6887 | 45.8521 | 0.17431 | 0.17431 | 1 | 7.4988 | 42.4928 | 0.16982
89 | 1.0915 | 7.7319 | 46.3789 | 0.17434 | 0.17434 | 1 | 7.5101 | 42.4928 | 0.16931
90 | 1.1039 | 7.7749 | 46.9075 | 0.17438 | 0.17438 | 1 | 7.5213 | 42.4928 | 0.16881
91 | 1.1164 | 7.8178 | 47.4379 | 0.17443 | 0.17442 | 1 | 7.5323 | 42.4928 | 0.16831
92 | 1.1289 | 7.8606 | 47.9702 | 0.17447 | 0.17447 | 1 | 7.5432 | 42.4928 | 0.16783
93 | 1.1415 | 7.9032 | 48.5043 | 0.17452 | 0.17451 | 1 | 7.554 | 42.4928 | 0.16735
94 | 1.1541 | 7.9456 | 49.0404 | 0.17456 | 0.17456 | 1 | 7.5647 | 42.4928 | 0.16687
95 | 1.1667 | 7.988 | 49.5784 | 0.17461 | 0.17461 | 1 | 7.5753 | 42.4928 | 0.16641
96 | 1.1795 | 8.0302 | 50.1183 | 0.17466 | 0.17466 | 1 | 7.5858 | 42.4928 | 0.16595
97 | 1.1922 | 8.0723 | 50.6602 | 0.17472 | 0.17472 | 1 | 7.5961 | 42.4928 | 0.1655
98 | 1.205 | 8.1142 | 51.2042 | 0.17477 | 0.17477 | 1 | 7.6064 | 42.4928 | 0.16505
99 | 1.2179 | 8.1561 | 51.7501 | 0.17482 | 0.17482 | 1 | 7.6166 | 42.4928 | 0.16461
100 | 1.2308 | 8.1979 | 52.2982 | 0.17488 | 0.17488 | 1 | 7.6267 | 42.4928 | 0.16417
101 | 1.2437 | 8.2396 | 52.8483 | 0.17494 | 0.17494 | 1 | 7.6368 | 42.4928 | 0.16374
102 | 1.2567 | 8.2812 | 53.4005 | 0.17499 | 0.17499 | 1 | 7.6468 | 42.4928 | 0.16331
103 | 1.2697 | 8.3227 | 53.9548 | 0.17505 | 0.17505 | 1 | 7.6567 | 42.4928 | 0.16289
104 | 1.2828 | 8.3641 | 54.5113 | 0.17511 | 0.17511 | 1 | 7.6665 | 42.4928 | 0.16247
105 | 1.296 | 8.4055 | 55.07 | 0.17516 | 0.17516 | 1 | 7.6763 | 42.4928 | 0.16206
106 | 1.3092 | 8.4468 | 55.6308 | 0.17522 | 0.17522 | 1 | 7.686 | 42.4928 | 0.16165
107 | 1.3224 | 8.488 | 56.1939 | 0.17528 | 0.17528 | 1 | 7.6957 | 42.4928 | 0.16124
108 | 1.3357 | 8.5293 | 56.7593 | 0.17533 | 0.17533 | 1 | 7.7054 | 42.4928 | 0.16084
109 | 1.3491 | 8.5706 | 57.3268 | 0.17538 | 0.17538 | 1 | 7.7151 | 42.4928 | 0.16043
110 | 1.3625 | 8.6119 | 57.8967 | 0.17543 | 0.17543 | 1 | 7.7248 | 42.4928 | 0.16003
111 | 1.376 | 8.6532 | 58.4689 | 0.17548 | 0.17548 | 1 | 7.7344 | 42.4928 | 0.15963
112 | 1.3895 | 8.6944 | 59.0434 | 0.17553 | 0.17553 | 1 | 7.7441 | 42.4928 | 0.15923
113 | 1.4031 | 8.7356 | 59.6203 | 0.17557 | 0.17557 | 1 | 7.7537 | 42.4928 | 0.15884
114 | 1.4167 | 8.7768 | 60.1995 | 0.17562 | 0.17562 | 1 | 7.7633 | 42.4928 | 0.15845
115 | 1.4304 | 8.818 | 60.7812 | 0.17566 | 0.17566 | 1 | 7.7728 | 42.4928 | 0.15806
116 | 1.4441 | 8.8593 | 61.3652 | 0.1757 | 0.1757 | 1 | 7.7824 | 42.4928 | 0.15767
117 | 1.4579 | 8.9005 | 61.9517 | 0.17574 | 0.17574 | 1 | 7.792 | 42.4928 | 0.15728
118 | 1.4718 | 8.9417 | 62.5406 | 0.17578 | 0.17578 | 1 | 7.8015 | 42.4928 | 0.1569
119 | 1.4857 | 8.983 | 63.132 | 0.17582 | 0.17582 | 1 | 7.8111 | 42.4928 | 0.15651
120 | 1.4997 | 9.0242 | 63.7259 | 0.17584 | 0.17585 | 1 | 7.8207 | 42.4928 | 0.15613
121 | 1.5126 | 9.0632 | 64.2736 | 0.17584 | 0.17584 | 1 | 7.8304 | 42.4928 | 0.15574
122 | 1.5254 | 9.102 | 64.8203 | 0.17583 | 0.17583 | 1 | 7.84 | 42.4928 | 0.15536
123 | 1.5383 | 9.1407 | 65.3672 | 0.17581 | 0.17581 | 1 | 7.8497 | 42.4928 | 0.15498
124 | 1.5512 | 9.1793 | 65.9141 | 0.1758 | 0.1758 | 1 | 7.8592 | 42.4928 | 0.1546
125 | 1.5641 | 9.2177 | 66.4613 | 0.17578 | 0.17578 | 1 | 7.8688 | 42.4928 | 0.15423
126 | 1.5769 | 9.2561 | 67.0085 | 0.17577 | 0.17577 | 1 | 7.8783 | 42.4928 | 0.15385
127 | 1.5898 | 9.2943 | 67.5559 | 0.17575 | 0.17575 | 1 | 7.8877 | 42.4928 | 0.15349
128 | 1.6027 | 9.3323 | 68.1034 | 0.17573 | 0.17573 | 1 | 7.8971 | 42.4928 | 0.15312
129 | 1.6156 | 9.3703 | 68.651 | 0.17571 | 0.17571 | 1 | 7.9065 | 42.4928 | 0.15276
130 | 1.6285 | 9.4081 | 69.1987 | 0.17569 | 0.17569 | 1 | 7.9158 | 42.4928 | 0.1524
131 | 1.6414 | 9.4459 | 69.7466 | 0.17567 | 0.17567 | 1 | 7.9251 | 42.4928 | 0.15204
132 | 1.6543 | 9.4835 | 70.2946 | 0.17565 | 0.17565 | 1 | 7.9343 | 42.4928 | 0.15169
133 | 1.6672 | 9.521 | 70.8427 | 0.17562 | 0.17562 | 1 | 7.9436 | 42.4928 | 0.15134
134 | 1.6801 | 9.5584 | 71.3909 | 0.1756 | 0.1756 | 1 | 7.9527 | 42.4928 | 0.15099
135 | 1.693 | 9.5957 | 71.9392 | 0.17558 | 0.17558 | 1 | 7.9618 | 42.4928 | 0.15064
136 | 1.7059 | 9.6329 | 72.4877 | 0.17555 | 0.17555 | 1 | 7.9709 | 42.4928 | 0.1503
137 | 1.7188 | 9.6699 | 73.0363 | 0.17553 | 0.17553 | 1 | 7.98 | 42.4928 | 0.14996
138 | 1.7317 | 9.7069 | 73.585 | 0.1755 | 0.1755 | 1 | 7.989 | 42.4928 | 0.14962
139 | 1.7446 | 9.7438 | 74.1338 | 0.17548 | 0.17548 | 1 | 7.998 | 42.4928 | 0.14928
140 | 1.7575 | 9.7805 | 74.6827 | 0.17545 | 0.17545 | 1 | 8.0069 | 42.4928 | 0.14895
141 | 1.7705 | 9.8172 | 75.2318 | 0.17542 | 0.17542 | 1 | 8.0158 | 42.4928 | 0.14862
142 | 1.7834 | 9.8537 | 75.7809 | 0.17539 | 0.17539 | 1 | 8.0247 | 42.4928 | 0.14829
143 | 1.7963 | 9.8902 | 76.3302 | 0.17537 | 0.17537 | 1 | 8.0335 | 42.4928 | 0.14796
144 | 1.8092 | 9.9265 | 76.8796 | 0.17534 | 0.17534 | 1 | 8.0423 | 42.4928 | 0.14764
145 | 1.8222 | 9.9628 | 77.4291 | 0.17531 | 0.17531 | 1 | 8.0511 | 42.4928 | 0.14732
146 | 1.8351 | 9.9989 | 77.9787 | 0.17528 | 0.17528 | 1 | 8.0598 | 42.4928 | 0.147
147 | 1.848 | 10.035 | 78.5284 | 0.17525 | 0.17525 | 1 | 8.0685 | 42.4928 | 0.14668
148 | 1.861 | 10.0709 | 79.0782 | 0.17522 | 0.17522 | 1 | 8.0772 | 42.4928 | 0.14637
149 | 1.8739 | 10.1068 | 79.6281 | 0.17518 | 0.17518 | 1 | 8.0858 | 42.4928 | 0.14606
150 | 1.8869 | 10.1426 | 80.1782 | 0.17517 | 0.17515 | 1 | 8.0944 | 42.4928 | 0.14575
Note on A4: Depth is used to calculate pressure based on hydrostatic pressure. Select a value of "-1" to instead directly define a pressure below.
Note on A5: If a a depth of "-1" is selected, reservoir pressure can be defined here directly.
Note on A9: By default, reservoir temperature is calculated by setting a geothermal gradient and depth. Select a value of "-1" to define a temprature directly below.
Note on A10: If a a geothermal gradient of "-1" is selected,reservoir temperature can be defined here directly.
Note on A12: Maximum injection pressure as a fraction of lithostatic pressure. This is currently fixed at 80%.
Note on A13: Maximum well injection rate for an individual well. Default value is 1 MtCO2/yr. Lower values mean that more well are needed to inject the same volum of CO2, therefore increasing injection/storage costs. The Reduced Order models (ROMs) supporting SCO2T are limited to 1 MtCO2/yr injection.
Note on A14: The reduced order models are trained using simualtions based on 5 to 30 years injection periods.
Note on A15: Author: For the "Normal distribution" and "Read data" options, the user can specifiy a number of runs or realizations to perform.

## Figure 6cd
Input Parameters
Parameter |  |  |  | Combinations
|  |  |  | Min | Max | Step
Depth (m): |  |  |  | 1500 | 1500 | 10
Defined hydrostatic pressure (MPa): |  |  |  | -1 | -1 | 1
Thickness (m): |  |  |  | 10 | 10 | 1
Permeability (mD): |  |  |  | 1 | 150 | 1
Porosity (fraction): |  |  |  | 0.2 | 0.2 | 0.005
Geothermal gradient (°C): |  |  |  | 25 | 25 | 0.1
Temperature (°C): |  |  |  | -1 | -1 | 1
Area (km2): |  |  |  | 256 | 256 | 100
Maximum injection pressure (as fraction): |  |  |  | 0.8 | 0.8 | 0.8
Maximum well injection rate (MtCO2/yr): |  |  |  | 1 | 1 | 1
Injection period (years): |  |  |  | 30 | 30 | 1
Realizations: |  |  |  | -
Permeabbility | Reservoir capacity | Reservoir capacity | Number of wells | Number of wells | Cost | Cost
mD | MtCO2 | MtCO2 | # | # | $/tCO2 | $/tCO2
1 | 26.7083 | 28.8951 | 60.4638 | 39.9798 | 39.8521 | 39.8521
2 | 29.2202 | 29.6052 | 34.597 | 34.8829 | 23.3028 | 26.8904
3 | 30.7567 | 30.1479 | 24.8787 | 31.1594 | 17.5163 | 21.603
4 | 31.7355 | 31.3944 | 19.5919 | 21.8596 | 14.5534 | 15.87
5 | 32.319 | 32.2751 | 16.2656 | 17.3943 | 12.7907 | 13.2605
6 | 32.9406 | 32.9658 | 13.9646 | 14.6121 | 11.1871 | 11.6675
7 | 33.6238 | 33.508 | 12.2708 | 12.6801 | 10.2551 | 10.5669
8 | 34.2101 | 33.9725 | 10.9677 | 11.2443 | 9.5515 | 9.7161
9 | 34.4466 | 34.3449 | 9.9317 | 10.1281 | 9.0502 | 9.1194
10 | 34.6412 | 34.5233 | 9.0867 | 9.2127 | 8.5365 | 8.6577
11 | 34.8029 | 34.7157 | 8.3834 | 8.469 | 8.2036 | 8.279
12 | 34.5158 | 34.8969 | 7.6939 | 7.8376 | 7.9468 | 7.9549
13 | 35.172 | 35.0727 | 7.2493 | 7.2923 | 7.6581 | 7.6792
14 | 35.3525 | 35.2468 | 6.7745 | 6.8149 | 7.4297 | 7.4353
15 | 35.5202 | 35.5072 | 6.3605 | 6.4107 | 7.158 | 7.212
16 | 35.6735 | 35.6637 | 5.9961 | 6.0376 | 6.9841 | 7.0189
17 | 35.8179 | 35.81 | 5.6729 | 5.7076 | 6.83 | 6.8395
18 | 35.9544 | 35.9473 | 5.3841 | 5.4135 | 6.6926 | 6.6921
19 | 36.0838 | 36.0774 | 5.1245 | 5.1496 | 6.5327 | 6.5594
20 | 36.2068 | 36.201 | 4.8898 | 4.9114 | 6.4213 | 6.4389
21 | 36.3241 | 36.3188 | 4.6766 | 4.6952 | 6.3201 | 6.3291
22 | 36.4361 | 36.4313 | 4.4819 | 4.4982 | 6.2279 | 6.2357
23 | 36.5433 | 36.5389 | 4.3034 | 4.3178 | 6.1434 | 6.1502
24 | 36.6461 | 36.6421 | 4.1392 | 4.1519 | 6.0657 | 6.0717
25 | 36.745 | 36.7412 | 3.9876 | 3.9989 | 5.994 | 5.992
26 | 36.84 | 36.8366 | 3.8472 | 3.8572 | 5.9276 | 5.9178
27 | 36.9317 | 36.9285 | 3.7168 | 3.7257 | 5.8294 | 5.8483
28 | 37.0201 | 37.0171 | 3.5953 | 3.6033 | 5.772 | 5.7831
29 | 37.1056 | 37.1028 | 3.4818 | 3.489 | 5.7184 | 5.7218
30 | 37.1883 | 37.1857 | 3.3755 | 3.3821 | 5.6682 | 5.6713
31 | 37.2683 | 37.2659 | 3.2759 | 3.2819 | 5.6211 | 5.6239
32 | 37.346 | 37.3437 | 3.1822 | 3.1876 | 5.5768 | 5.5794
33 | 37.4213 | 37.4191 | 3.0939 | 3.0989 | 5.5351 | 5.5374
34 | 37.4945 | 37.4924 | 3.0106 | 3.0152 | 5.4957 | 5.4978
35 | 37.5656 | 37.5637 | 2.9319 | 2.9361 | 5.4585 | 5.4604
36 | 37.6348 | 37.633 | 2.8574 | 2.8613 | 5.4232 | 5.425
37 | 37.7022 | 37.7005 | 2.7867 | 2.7903 | 5.3898 | 5.3914
38 | 37.7679 | 37.7662 | 2.7196 | 2.7229 | 5.358 | 5.3522
39 | 37.8319 | 37.8303 | 2.6558 | 2.6589 | 5.3278 | 5.3146
40 | 37.8943 | 37.914 | 2.5951 | 2.5979 | 5.2624 | 5.2769
41 | 37.9553 | 38.0064 | 2.5371 | 2.5398 | 5.2349 | 5.2399
42 | 38.1208 | 38.1075 | 2.4819 | 2.4843 | 5.2013 | 5.2034
43 | 38.2299 | 38.2172 | 2.4291 | 2.4314 | 5.1729 | 5.1748
44 | 38.3372 | 38.3354 | 2.3786 | 2.3807 | 5.1456 | 5.1467
45 | 38.4427 | 38.441 | 2.3302 | 2.3322 | 5.1194 | 5.1205
46 | 38.5466 | 38.545 | 2.2839 | 2.2857 | 5.0943 | 5.0953
47 | 38.6488 | 38.6473 | 2.2394 | 2.2412 | 5.0701 | 5.0711
48 | 38.7495 | 38.7481 | 2.1967 | 2.1984 | 5.0469 | 5.0478
49 | 38.8488 | 38.8474 | 2.1557 | 2.1573 | 5.0246 | 5.0254
50 | 38.9466 | 38.9452 | 2.1163 | 2.1177 | 5.003 | 5.0038
51 | 39.043 | 39.0417 | 2.0783 | 2.0797 | 4.9822 | 4.983
52 | 39.1381 | 39.1369 | 2.0417 | 2.0431 | 4.9622 | 4.9629
53 | 39.232 | 39.2307 | 2.0065 | 2.0078 | 4.9428 | 4.9435
54 | 39.3246 | 39.3234 | 1.9725 | 1.9737 | 4.9241 | 4.9247
55 | 39.416 | 39.4148 | 1.9397 | 1.9408 | 4.906 | 4.9066
56 | 39.5063 | 39.5051 | 1.908 | 1.9091 | 4.8885 | 4.889
57 | 39.5954 | 39.5943 | 1.8774 | 1.8784 | 4.8715 | 4.872
58 | 39.6835 | 39.6767 | 1.8478 | 1.8485 | 4.855 | 4.8558
59 | 39.7705 | 39.7463 | 1.8191 | 1.8192 | 4.8391 | 4.8406
60 | 39.8276 | 39.7975 | 1.7901 | 1.7904 | 4.8248 | 4.8267
61 | 39.8547 | 39.8304 | 1.7614 | 1.7622 | 4.8123 | 4.814
62 | 39.8512 | 39.8451 | 1.7337 | 1.7346 | 4.802 | 4.8027
63 | 39.8477 | 39.8478 | 1.7068 | 1.7076 | 4.792 | 4.7923
64 | 39.8443 | 39.8444 | 1.6807 | 1.6815 | 4.7823 | 4.7826
65 | 39.841 | 39.841 | 1.6555 | 1.6562 | 4.7729 | 4.7732
66 | 39.8377 | 39.8377 | 1.631 | 1.6317 | 4.7637 | 4.764
67 | 39.8344 | 39.8345 | 1.6072 | 1.6079 | 4.7549 | 4.7551
68 | 39.8312 | 39.8313 | 1.5841 | 1.5848 | 4.7463 | 4.7465
69 | 39.828 | 39.8281 | 1.5617 | 1.5623 | 4.7379 | 4.7382
70 | 39.8249 | 39.825 | 1.5399 | 1.5405 | 4.7298 | 4.7301
71 | 39.8219 | 39.8219 | 1.5187 | 1.5193 | 4.7219 | 4.7222
72 | 39.8188 | 39.8189 | 1.4981 | 1.4986 | 4.7143 | 4.7145
73 | 39.8159 | 39.8159 | 1.478 | 1.4786 | 4.7068 | 4.707
74 | 39.8129 | 39.813 | 1.4585 | 1.459 | 4.6996 | 4.6997
75 | 39.81 | 39.8101 | 1.4395 | 1.44 | 4.6925 | 4.6927
76 | 39.8072 | 39.8072 | 1.421 | 1.4215 | 4.6856 | 4.6858
77 | 39.8043 | 39.8044 | 1.403 | 1.4034 | 4.6789 | 4.6791
78 | 39.8015 | 39.8016 | 1.3854 | 1.3859 | 4.6724 | 4.6652
79 | 39.7988 | 39.7988 | 1.3683 | 1.3687 | 4.666 | 4.6516
80 | 39.7961 | 39.7487 | 1.3516 | 1.3518 | 4.6233 | 4.6405
81 | 39.7934 | 39.6732 | 1.3353 | 1.3375 | 4.6172 | 4.6318
82 | 39.5539 | 39.5727 | 1.3185 | 1.3259 | 4.6235 | 4.6254
83 | 39.4239 | 39.4478 | 1.3141 | 1.3167 | 4.6288 | 4.6286
84 | 39.2964 | 39.2988 | 1.3099 | 1.31 | 4.6341 | 4.634
85 | 39.1713 | 39.1735 | 1.3057 | 1.3058 | 4.6392 | 4.6392
86 | 39.0484 | 39.0505 | 1.3016 | 1.3017 | 4.6443 | 4.6443
87 | 38.9276 | 38.9297 | 1.2976 | 1.2977 | 4.6494 | 4.6493
88 | 38.809 | 38.811 | 1.2936 | 1.2937 | 4.6544 | 4.6543
89 | 38.6923 | 38.6942 | 1.2897 | 1.2898 | 4.6593 | 4.6593
90 | 38.5775 | 38.5794 | 1.2859 | 1.286 | 4.6642 | 4.6641
91 | 38.4646 | 38.4663 | 1.2822 | 1.2822 | 4.669 | 4.669
92 | 38.3534 | 38.355 | 1.2784 | 1.2785 | 4.6738 | 4.6738
93 | 38.2438 | 38.2454 | 1.2748 | 1.2748 | 4.6786 | 4.6785
94 | 38.1358 | 38.1374 | 1.2712 | 1.2712 | 4.6833 | 4.6832
95 | 38.0294 | 38.0309 | 1.2676 | 1.2677 | 4.6879 | 4.6879
96 | 37.9244 | 37.9258 | 1.2641 | 1.2642 | 4.6926 | 4.6925
97 | 37.8208 | 37.8222 | 1.2607 | 1.2607 | 4.6971 | 4.6971
98 | 37.7186 | 37.7199 | 1.2573 | 1.2573 | 4.7017 | 4.7017
99 | 37.6176 | 37.6188 | 1.2539 | 1.254 | 4.7062 | 4.7062
100 | 37.5178 | 37.519 | 1.2506 | 1.2506 | 4.7107 | 4.7107
101 | 37.4192 | 37.4203 | 1.2473 | 1.2473 | 4.7152 | 4.7151
102 | 37.3217 | 37.3227 | 1.2441 | 1.2441 | 4.7196 | 4.7196
103 | 37.2252 | 37.2262 | 1.2408 | 1.2409 | 4.724 | 4.724
104 | 37.1297 | 37.1307 | 1.2377 | 1.2377 | 4.7284 | 4.7284
105 | 37.0352 | 37.0361 | 1.2345 | 1.2345 | 4.7328 | 4.7328
106 | 36.9416 | 36.9423 | 1.2314 | 1.2314 | 4.7371 | 4.7371
107 | 36.8489 | 36.8491 | 1.2283 | 1.2283 | 4.7415 | 4.7415
108 | 36.7563 | 36.7565 | 1.2252 | 1.2252 | 4.7458 | 4.7458
109 | 36.6637 | 36.6642 | 1.2221 | 1.2221 | 4.7502 | 4.7502
110 | 36.5718 | 36.5724 | 1.2191 | 1.2191 | 4.7545 | 4.7545
111 | 36.4805 | 36.4811 | 1.216 | 1.216 | 4.7589 | 4.7589
112 | 36.3898 | 36.3903 | 1.213 | 1.213 | 4.7632 | 4.7632
113 | 36.2996 | 36.3001 | 1.21 | 1.21 | 4.7675 | 4.7675
114 | 36.2099 | 36.2104 | 1.207 | 1.207 | 4.7719 | 4.7719
115 | 36.1207 | 36.1211 | 1.204 | 1.204 | 4.7762 | 4.7762
116 | 36.0319 | 36.0323 | 1.2011 | 1.2011 | 4.7805 | 4.7805
117 | 35.9435 | 35.9439 | 1.1981 | 1.1981 | 4.7849 | 4.7849
118 | 35.8555 | 35.8558 | 1.1952 | 1.1952 | 4.7892 | 4.7892
119 | 35.7678 | 35.7679 | 1.1923 | 1.1923 | 4.7936 | 4.7936
120 | 35.6804 | 35.68 | 1.1893 | 1.1893 | 4.7979 | 4.798
121 | 35.592 | 35.5924 | 1.1864 | 1.1864 | 4.8023 | 4.8023
122 | 35.5043 | 35.505 | 1.1835 | 1.1835 | 4.8067 | 4.8067
123 | 35.4173 | 35.418 | 1.1806 | 1.1806 | 4.8111 | 4.8111
124 | 35.331 | 35.3317 | 1.1777 | 1.1777 | 4.8155 | 4.8155
125 | 35.2454 | 35.2461 | 1.1748 | 1.1749 | 4.8199 | 4.8199
126 | 35.1606 | 35.1612 | 1.172 | 1.172 | 4.8242 | 4.8242
127 | 35.0764 | 35.077 | 1.1692 | 1.1692 | 4.8286 | 4.8286
128 | 34.9928 | 34.9935 | 1.1664 | 1.1664 | 4.8329 | 4.8329
129 | 34.91 | 34.9106 | 1.1637 | 1.1637 | 4.8372 | 4.8372
130 | 34.8277 | 34.8284 | 1.1609 | 1.1609 | 4.8415 | 4.8415
131 | 34.7462 | 34.7468 | 1.1582 | 1.1582 | 4.8458 | 4.8458
132 | 34.6652 | 34.6659 | 1.1555 | 1.1555 | 4.8501 | 4.85
133 | 34.5849 | 34.5856 | 1.1528 | 1.1529 | 4.8543 | 4.8543
134 | 34.5053 | 34.5059 | 1.1502 | 1.1502 | 4.8586 | 4.8585
135 | 34.4262 | 34.4268 | 1.1475 | 1.1476 | 4.8628 | 4.8628
136 | 34.3477 | 34.3483 | 1.1449 | 1.1449 | 4.867 | 4.867
137 | 34.2698 | 34.2704 | 1.1423 | 1.1423 | 4.8712 | 4.8712
138 | 34.1925 | 34.1931 | 1.1398 | 1.1398 | 4.8754 | 4.8754
139 | 34.1158 | 34.1164 | 1.1372 | 1.1372 | 4.8796 | 4.8796
140 | 34.0396 | 34.0402 | 1.1347 | 1.1347 | 4.8837 | 4.8837
141 | 33.9641 | 33.9646 | 1.1321 | 1.1322 | 4.8879 | 4.8879
142 | 33.889 | 33.8896 | 1.1296 | 1.1297 | 4.892 | 4.892
143 | 33.8145 | 33.8151 | 1.1272 | 1.1272 | 4.8962 | 4.8962
144 | 33.7406 | 33.7411 | 1.1247 | 1.1247 | 4.9003 | 4.9003
145 | 33.6671 | 33.6677 | 1.1222 | 1.1223 | 4.9044 | 4.9044
146 | 33.5943 | 33.5948 | 1.1198 | 1.1198 | 4.9085 | 4.9085
147 | 33.5219 | 33.5224 | 1.1174 | 1.1174 | 4.9126 | 4.9126
148 | 33.45 | 33.4505 | 1.115 | 1.115 | 4.9166 | 4.9166
149 | 33.3787 | 33.4146 | 1.1126 | 1.1138 | 4.9207 | 4.9187
150 | 33.3078 | 33.3788 | 1.1103 | 1.1126 | 4.9248 | 4.9207
Note on A4: Depth is used to calculate pressure based on hydrostatic pressure. Select a value of "-1" to instead directly define a pressure below.
Note on A5: If a a depth of "-1" is selected, reservoir pressure can be defined here directly.
Note on A9: By default, reservoir temperature is calculated by setting a geothermal gradient and depth. Select a value of "-1" to define a temprature directly below.
Note on A10: If a a geothermal gradient of "-1" is selected,reservoir temperature can be defined here directly.
Note on A12: Maximum injection pressure as a fraction of lithostatic pressure. This is currently fixed at 80%.
Note on A13: Maximum well injection rate for an individual well. Default value is 1 MtCO2/yr. Lower values mean that more well are needed to inject the same volum of CO2, therefore increasing injection/storage costs. The Reduced Order models (ROMs) supporting SCO2T are limited to 1 MtCO2/yr injection.
Note on A14: The reduced order models are trained using simualtions based on 5 to 30 years injection periods.
Note on A15: Author: For the "Normal distribution" and "Read data" options, the user can specifiy a number of runs or realizations to perform.

## Figure 7ab
Input Parameters
Parameter |  |  |  | Combinations
|  |  |  | Min | Max | Step
Depth (m): |  |  |  | 1500 | 1500 | 10
Defined hydrostatic pressure (MPa): |  |  |  | -1 | -1 | 1
Thickness (m): |  |  |  | 20 | 20 | 1
Permeability (mD): |  |  |  | 20 | 20 | 1
Porosity (fraction): |  |  |  | 0.05 | 0.4 | 0.005
Geothermal gradient (°C): |  |  |  | 25 | 25 | 0.1
Temperature (°C): |  |  |  | -1 | -1 | 1
Area (km2): |  |  |  | 256 | 256 | 100
Maximum injection pressure (as fraction): |  |  |  | 0.8 | 0.8 | 0.8
Maximum well injection rate (MtCO2/yr): |  |  |  | 1 | 1 | 1
Injection period (years): |  |  |  | 30 | 30 | 1
Realizations: |  |  |  | -
Porosity | Injection rate | Plume radius | Plume volume | Storage potential of plume
fraction | MtCO2/yr | km | Mm3 | MtCO2/km2
0.05 | 0.49994 | 7.4914 | 21.2438 | 0.085067
0.055 | 0.49994 | 7.1381 | 21.2438 | 0.093696
0.06 | 0.49994 | 6.8493 | 21.2438 | 0.10176
0.065 | 0.49994 | 6.5839 | 21.2438 | 0.11013
0.07 | 0.49994 | 6.34 | 21.2438 | 0.11877
0.075 | 0.49994 | 6.1161 | 21.2438 | 0.12763
0.08 | 0.49994 | 5.9106 | 21.2438 | 0.13666
0.085 | 0.49994 | 5.7417 | 21.2438 | 0.14481
0.09 | 0.49994 | 5.5888 | 21.2438 | 0.15285
0.095 | 0.49994 | 5.4456 | 21.2438 | 0.16099
0.1 | 0.49994 | 5.3117 | 21.2438 | 0.16921
0.105 | 0.49994 | 5.1865 | 21.2438 | 0.17748
0.11 | 0.49994 | 5.0695 | 21.2438 | 0.18577
0.115 | 0.49994 | 4.9603 | 21.2438 | 0.19403
0.12 | 0.49994 | 4.8585 | 21.2438 | 0.20225
0.125 | 0.49994 | 4.7638 | 21.2438 | 0.21037
0.13 | 0.49994 | 4.6758 | 21.2438 | 0.21836
0.135 | 0.49994 | 4.5942 | 21.2438 | 0.22619
0.14 | 0.49994 | 4.5188 | 21.2438 | 0.2338
0.145 | 0.49994 | 4.4504 | 21.2438 | 0.24104
0.15 | 0.49994 | 4.3879 | 21.2438 | 0.24795
0.155 | 0.49994 | 4.3274 | 21.2438 | 0.25494
0.16 | 0.49994 | 4.2687 | 21.2438 | 0.262
0.165 | 0.49994 | 4.2118 | 21.2438 | 0.26912
0.17 | 0.49994 | 4.1567 | 21.2438 | 0.27631
0.175 | 0.49994 | 4.1033 | 21.2438 | 0.28355
0.18 | 0.49994 | 4.0516 | 21.2438 | 0.29083
0.185 | 0.49994 | 4.0015 | 21.2438 | 0.29816
0.19 | 0.49994 | 3.953 | 21.2438 | 0.30552
0.195 | 0.49994 | 3.906 | 21.2438 | 0.31292
0.2 | 0.49994 | 3.8605 | 21.2438 | 0.32033
0.205 | 0.49994 | 3.8165 | 21.2438 | 0.32777
0.21 | 0.49994 | 3.7739 | 21.2438 | 0.33521
0.215 | 0.49994 | 3.7326 | 21.2438 | 0.34265
0.22 | 0.49994 | 3.6928 | 21.2438 | 0.3501
0.225 | 0.49994 | 3.6542 | 21.2438 | 0.35752
0.23 | 0.49994 | 3.6169 | 21.2438 | 0.36493
0.235 | 0.49994 | 3.5809 | 21.2438 | 0.37231
0.24 | 0.49994 | 3.5461 | 21.2438 | 0.37966
0.245 | 0.49994 | 3.5124 | 21.2438 | 0.38696
0.25 | 0.49994 | 3.48 | 21.2438 | 0.39422
0.255 | 0.49994 | 3.4487 | 21.2438 | 0.40141
0.26 | 0.49994 | 3.4185 | 21.2438 | 0.40853
0.265 | 0.49994 | 3.3893 | 21.2438 | 0.41558
0.27 | 0.49994 | 3.3613 | 21.2438 | 0.42255
0.275 | 0.49994 | 3.3343 | 21.2438 | 0.42942
0.28 | 0.49994 | 3.3083 | 21.2438 | 0.4362
0.285 | 0.49994 | 3.2833 | 21.2438 | 0.44286
0.29 | 0.49994 | 3.2593 | 21.2438 | 0.44941
0.295 | 0.49994 | 3.2362 | 21.2438 | 0.45584
0.3 | 0.49994 | 3.2141 | 21.2438 | 0.46213
0.305 | 0.49994 | 3.1929 | 21.2438 | 0.46828
0.31 | 0.49994 | 3.1727 | 21.2438 | 0.47428
0.315 | 0.49994 | 3.1533 | 21.2438 | 0.48013
0.32 | 0.49994 | 3.1345 | 21.2438 | 0.4859
0.325 | 0.49994 | 3.1113 | 21.2438 | 0.49317
0.33 | 0.49994 | 3.0887 | 21.2438 | 0.50041
0.335 | 0.49994 | 3.0667 | 21.2438 | 0.50761
0.34 | 0.49994 | 3.0454 | 21.2438 | 0.51477
0.345 | 0.49994 | 3.0246 | 21.2438 | 0.52187
0.35 | 0.49994 | 3.0043 | 21.2438 | 0.52893
0.355 | 0.49994 | 2.9847 | 21.2438 | 0.53592
0.36 | 0.49994 | 2.9656 | 21.2438 | 0.54284
0.365 | 0.49994 | 2.947 | 21.2438 | 0.5497
0.37 | 0.49994 | 2.929 | 21.2438 | 0.55649
0.375 | 0.49994 | 2.9115 | 21.2438 | 0.56319
0.38 | 0.49994 | 2.8945 | 21.2438 | 0.56981
0.385 | 0.49994 | 2.8781 | 21.2438 | 0.57635
0.39 | 0.49994 | 2.8621 | 21.2438 | 0.58278
0.395 | 0.49994 | 2.8467 | 21.2438 | 0.58913
0.4 | 0.49994 | 2.8317 | 21.2438 | 0.59536
Note on A4: Depth is used to calculate pressure based on hydrostatic pressure. Select a value of "-1" to instead directly define a pressure below.
Note on A5: If a a depth of "-1" is selected, reservoir pressure can be defined here directly.
Note on A9: By default, reservoir temperature is calculated by setting a geothermal gradient and depth. Select a value of "-1" to define a temprature directly below.
Note on A10: If a a geothermal gradient of "-1" is selected,reservoir temperature can be defined here directly.
Note on A12: Maximum injection pressure as a fraction of lithostatic pressure. This is currently fixed at 80%.
Note on A13: Maximum well injection rate for an individual well. Default value is 1 MtCO2/yr. Lower values mean that more well are needed to inject the same volum of CO2, therefore increasing injection/storage costs. The Reduced Order models (ROMs) supporting SCO2T are limited to 1 MtCO2/yr injection.
Note on A14: The reduced order models are trained using simualtions based on 5 to 30 years injection periods.
Note on A15: Author: For the "Normal distribution" and "Read data" options, the user can specifiy a number of runs or realizations to perform.

## Figure 7cd
Input Parameters
Parameter |  |  |  | Combinations
|  |  |  | Min | Max | Step
Depth (m): |  |  |  | 1500 | 1500 | 10
Defined hydrostatic pressure (MPa): |  |  |  | -1 | -1 | 1
Thickness (m): |  |  |  | 20 | 20 | 1
Permeability (mD): |  |  |  | 20 | 20 | 1
Porosity (fraction): |  |  |  | 0.05 | 0.4 | 0.005
Geothermal gradient (°C): |  |  |  | 25 | 25 | 0.1
Temperature (°C): |  |  |  | -1 | -1 | 1
Area (km2): |  |  |  | 256 | 256 | 100
Maximum injection pressure (as fraction): |  |  |  | 0.8 | 0.8 | 0.8
Maximum well injection rate (MtCO2/yr): |  |  |  | 1 | 1 | 1
Injection period (years): |  |  |  | 30 | 30 | 1
Realizations: |  |  |  | -
Porosity | Reservoir capacity | Reservoir capacity | Number of wells | Number of wells | Cost | Cost
fraction | MtCO2 | MtCO2 | # | # | $/tCO2 | $/tCO2
0.05 | 17.095 | 18.7916 | 1.1398 | 1.2529 | 8.6896 | 8.5184
0.055 | 18.8292 | 19.6268 | 1.2554 | 1.3086 | 8.3473 | 8.3722
0.06 | 20.4505 | 20.475 | 1.3635 | 1.3652 | 8.0798 | 8.119
0.065 | 22.1326 | 22.1856 | 1.4757 | 1.4792 | 7.8437 | 7.8712
0.07 | 23.8679 | 23.9123 | 1.5914 | 1.5943 | 7.635 | 7.659
0.075 | 25.6478 | 25.6425 | 1.7101 | 1.7097 | 7.4502 | 7.4743
0.08 | 27.4626 | 27.3592 | 1.8311 | 1.8242 | 7.2865 | 7.3139
0.085 | 29.1018 | 29.056 | 1.9404 | 1.9373 | 7.1562 | 7.1743
0.09 | 30.7158 | 30.7272 | 2.048 | 2.0487 | 7.0415 | 7.0525
0.095 | 32.3519 | 32.3679 | 2.1571 | 2.1581 | 6.9369 | 6.9461
0.1 | 34.0041 | 34.0139 | 2.2672 | 2.2679 | 6.8415 | 6.8499
0.105 | 35.6661 | 35.6693 | 2.378 | 2.3782 | 6.7544 | 6.762
0.11 | 37.3314 | 37.3277 | 2.4891 | 2.4888 | 6.675 | 6.6819
0.115 | 38.9931 | 38.9821 | 2.5999 | 2.5991 | 6.6024 | 6.6088
0.12 | 40.6438 | 40.6253 | 2.7099 | 2.7087 | 6.5363 | 6.5421
0.125 | 42.2761 | 42.25 | 2.8187 | 2.817 | 6.4759 | 6.4853
0.13 | 43.8823 | 43.8484 | 2.9258 | 2.9236 | 6.4209 | 6.434
0.135 | 45.4546 | 45.4074 | 3.0307 | 3.0275 | 6.3912 | 6.3878
0.14 | 46.9851 | 46.9179 | 3.1327 | 3.1282 | 6.3457 | 6.3463
0.145 | 48.4389 | 48.388 | 3.2297 | 3.2263 | 6.3051 | 6.3088
0.15 | 49.8285 | 49.8275 | 3.3223 | 3.3222 | 6.2685 | 6.2706
0.155 | 51.2331 | 51.2471 | 3.416 | 3.4169 | 6.2336 | 6.2351
0.16 | 52.6517 | 52.6647 | 3.5105 | 3.5114 | 6.2002 | 6.2016
0.165 | 54.0834 | 54.0953 | 3.606 | 3.6068 | 6.1682 | 6.1696
0.17 | 55.5269 | 55.5377 | 3.7022 | 3.703 | 6.1377 | 6.139
0.175 | 56.9813 | 56.991 | 3.7992 | 3.7999 | 6.1085 | 6.1097
0.18 | 58.4454 | 58.4539 | 3.8968 | 3.8974 | 6.0805 | 6.0818
0.185 | 59.918 | 59.9252 | 3.995 | 3.9955 | 6.0538 | 6.055
0.19 | 61.3978 | 61.4038 | 4.0937 | 4.0941 | 6.0283 | 6.0294
0.195 | 62.8836 | 62.8883 | 4.1928 | 4.1931 | 6.0038 | 6.0049
0.2 | 64.3741 | 64.3775 | 4.2921 | 4.2924 | 5.9804 | 5.9814
0.205 | 65.868 | 65.8699 | 4.3917 | 4.3919 | 5.958 | 5.959
0.21 | 67.3637 | 67.3642 | 4.4915 | 4.4915 | 5.9366 | 5.9375
0.215 | 68.8599 | 68.859 | 4.5912 | 4.5912 | 5.9161 | 5.917
0.22 | 70.3552 | 70.3528 | 4.6909 | 4.6908 | 5.8965 | 5.8974
0.225 | 71.8481 | 71.8441 | 4.7905 | 4.7902 | 5.8778 | 5.8786
0.23 | 73.3369 | 73.3314 | 4.8897 | 4.8894 | 5.8598 | 5.8631
0.235 | 74.8203 | 74.8132 | 4.9886 | 4.9882 | 5.8426 | 5.8483
0.24 | 76.2966 | 76.2879 | 5.0871 | 5.0865 | 5.8386 | 5.8344
0.245 | 77.7642 | 77.7539 | 5.1849 | 5.1842 | 5.8229 | 5.8211
0.25 | 79.2215 | 79.2096 | 5.2821 | 5.2813 | 5.8079 | 5.8085
0.255 | 80.667 | 80.6534 | 5.3785 | 5.3776 | 5.7935 | 5.7941
0.26 | 82.0989 | 82.0837 | 5.4739 | 5.4729 | 5.7797 | 5.7804
0.265 | 83.5156 | 83.4988 | 5.5684 | 5.5673 | 5.7666 | 5.7672
0.27 | 84.9156 | 84.8971 | 5.6617 | 5.6605 | 5.7541 | 5.7546
0.275 | 86.297 | 86.2769 | 5.7538 | 5.7525 | 5.7421 | 5.7426
0.28 | 87.6584 | 87.6366 | 5.8446 | 5.8432 | 5.7307 | 5.7312
0.285 | 88.9979 | 88.9745 | 5.9339 | 5.9324 | 5.7198 | 5.7203
0.29 | 90.314 | 90.289 | 6.0217 | 6.02 | 5.7094 | 5.7098
0.295 | 91.6051 | 91.5784 | 6.1078 | 6.106 | 5.6994 | 5.6999
0.3 | 92.8695 | 92.8412 | 6.1921 | 6.1902 | 5.69 | 5.6905
0.305 | 94.1056 | 94.0757 | 6.2745 | 6.2725 | 5.681 | 5.6814
0.31 | 95.3118 | 95.2838 | 6.3549 | 6.353 | 5.6725 | 5.6729
0.315 | 96.4866 | 96.5315 | 6.4332 | 6.4362 | 5.6643 | 5.6643
0.32 | 97.6456 | 97.823 | 6.5105 | 6.5223 | 5.6565 | 5.6556
0.325 | 99.1079 | 99.1626 | 6.608 | 6.6116 | 5.6469 | 5.6468
0.33 | 100.563 | 100.5549 | 6.705 | 6.7045 | 5.6377 | 5.638
0.335 | 102.01 | 102.001 | 6.8015 | 6.8009 | 5.6287 | 5.629
0.34 | 103.448 | 103.438 | 6.8974 | 6.8967 | 5.62 | 5.6206
0.345 | 104.876 | 104.865 | 6.9926 | 6.9919 | 5.6117 | 5.6124
0.35 | 106.2929 | 106.281 | 7.0871 | 7.0863 | 5.6048 | 5.6046
0.355 | 107.698 | 107.685 | 7.1807 | 7.1799 | 5.597 | 5.597
0.36 | 109.09 | 109.0761 | 7.2736 | 7.2726 | 5.5895 | 5.5897
0.365 | 110.4682 | 110.4533 | 7.3654 | 7.3645 | 5.5822 | 5.5825
0.37 | 111.8315 | 111.8157 | 7.4563 | 7.4553 | 5.5752 | 5.5754
0.375 | 113.179 | 113.1621 | 7.5462 | 7.5451 | 5.5684 | 5.5687
0.38 | 114.5095 | 114.4917 | 7.6349 | 7.6337 | 5.5619 | 5.5621
0.385 | 115.8223 | 115.8036 | 7.7224 | 7.7212 | 5.5556 | 5.5558
0.39 | 117.1164 | 117.0966 | 7.8087 | 7.8074 | 5.5496 | 5.5498
0.395 | 118.3907 | 117.7434 | 7.8937 | 7.8505 | 5.5437 | 5.5468
0.4 | 119.6443 | 118.3838 | 7.9773 | 7.8932 | 5.5381 | 5.5438
Note on A4: Depth is used to calculate pressure based on hydrostatic pressure. Select a value of "-1" to instead directly define a pressure below.
Note on A5: If a a depth of "-1" is selected, reservoir pressure can be defined here directly.
Note on A9: By default, reservoir temperature is calculated by setting a geothermal gradient and depth. Select a value of "-1" to define a temprature directly below.
Note on A10: If a a geothermal gradient of "-1" is selected,reservoir temperature can be defined here directly.
Note on A12: Maximum injection pressure as a fraction of lithostatic pressure. This is currently fixed at 80%.
Note on A13: Maximum well injection rate for an individual well. Default value is 1 MtCO2/yr. Lower values mean that more well are needed to inject the same volum of CO2, therefore increasing injection/storage costs. The Reduced Order models (ROMs) supporting SCO2T are limited to 1 MtCO2/yr injection.
Note on A14: The reduced order models are trained using simualtions based on 5 to 30 years injection periods.
Note on A15: Author: For the "Normal distribution" and "Read data" options, the user can specifiy a number of runs or realizations to perform.

## Figure 8
Input Parameters
Parameter |  |  |  | Combinations
|  |  |  | Min | Max | Step
Depth (m): |  |  |  | 2000 | 2000 | 10
Defined hydrostatic pressure (MPa): |  |  |  | -1 | -1 | 1
Thickness (m): |  |  |  | 15 | 15 | 1
Permeability (mD): |  |  |  | 20 | 20 | 1
Porosity (fraction): |  |  |  | 0.2 | 0.2 | 0.005
Geothermal gradient (°C): |  |  |  | 15 | 45 | 0.1
Temperature (°C): |  |  |  | -1 | -1 | 1
Area (km2): |  |  |  | 256 | 256 | 100
Maximum injection pressure (as fraction): |  |  |  | 0.8 | 0.8 | 0.8
Maximum well injection rate (MtCO2/yr): |  |  |  | 1 | 1 | 1
Injection period (years): |  |  |  | 30 | 30 | 1
Realizations: |  |  |  | -
[5 empty] | Water=$0/tCO2 |  | Water=$0/tCO2 |  | Water=$0/tCO2
Temperature | Reservoir capacity | Reservoir capacity | Number of wells | Number of wells | Cost | Cost | Cost | Cost | Cost | Cost
°C | MtCO2 | MtCO2 | # | # | $/tCO2 | $/tCO2 | $/tCO2 | $/tCO2 | $/tCO2 | $/tCO2
41 | 62.9966 | 63.0166 | 4.4846 | 4.4783 | 3.5528 | 3.5501 | 4.7569 | 4.7557 | 5.9609 | 5.9612
41.2 | 63.0166 | 63.0266 | 4.4783 | 4.4751 | 3.5501 | 3.5488 | 4.7557 | 4.7551 | 5.9612 | 5.9614
41.4 | 63.0366 | 63.0366 | 4.4719 | 4.472 | 3.5474 | 3.5475 | 4.7545 | 4.7545 | 5.9615 | 5.9615
41.6 | 63.0566 | 63.0566 | 4.4656 | 4.4656 | 3.5448 | 3.5448 | 4.7533 | 4.7533 | 5.9618 | 5.9618
41.8 | 63.0767 | 63.0767 | 4.4593 | 4.4593 | 3.5421 | 3.5421 | 4.7521 | 4.7521 | 5.9621 | 5.9622
42 | 63.0967 | 63.0967 | 4.453 | 4.453 | 3.5394 | 3.5394 | 4.751 | 4.751 | 5.9625 | 5.9625
42.2 | 63.1167 | 63.1167 | 4.4467 | 4.4467 | 3.5368 | 3.5368 | 4.7498 | 4.7498 | 5.9629 | 5.9629
42.4 | 63.1367 | 63.1368 | 4.4404 | 4.4404 | 3.5341 | 3.5301 | 4.7487 | 4.7447 | 5.9633 | 5.9592
42.6 | 63.1568 | 63.1568 | 4.4341 | 4.4341 | 3.5315 | 3.5234 | 4.7476 | 4.7395 | 5.9637 | 5.9556
42.8 | 63.1768 | 63.1768 | 4.4279 | 4.4279 | 3.5085 | 3.5167 | 4.7262 | 4.7343 | 5.9438 | 5.952
43 | 63.1969 | 63.1969 | 4.4216 | 4.4216 | 3.5059 | 3.51 | 4.7251 | 4.7292 | 5.9443 | 5.9484
43.2 | 63.217 | 63.217 | 4.4153 | 4.4153 | 3.5032 | 3.5033 | 4.724 | 4.724 | 5.9448 | 5.9448
43.4 | 63.237 | 63.237 | 4.4091 | 4.4091 | 3.5006 | 3.5006 | 4.7229 | 4.7229 | 5.9453 | 5.9453
43.6 | 63.2571 | 63.2571 | 4.4029 | 4.4029 | 3.498 | 3.498 | 4.7219 | 4.7219 | 5.9458 | 5.9458
43.8 | 63.2772 | 63.2772 | 4.3966 | 4.3966 | 3.4954 | 3.4954 | 4.7208 | 4.7208 | 5.9463 | 5.9463
44 | 63.2973 | 63.2973 | 4.3904 | 4.3904 | 3.4927 | 3.4927 | 4.7198 | 4.7198 | 5.9468 | 5.9469
44.2 | 63.3174 | 63.3174 | 4.3842 | 4.3842 | 3.4901 | 3.4901 | 4.7188 | 4.7188 | 5.9474 | 5.9474
44.4 | 63.3375 | 63.3375 | 4.378 | 4.378 | 3.4875 | 3.4875 | 4.7177 | 4.7178 | 5.948 | 5.948
44.6 | 63.3576 | 63.3576 | 4.3718 | 4.3718 | 3.4849 | 3.4849 | 4.7167 | 4.7168 | 5.9486 | 5.9486
44.8 | 63.3777 | 63.3777 | 4.3656 | 4.3656 | 3.4823 | 3.4823 | 4.7158 | 4.7158 | 5.9492 | 5.9492
45 | 63.3978 | 63.3978 | 4.3595 | 4.3595 | 3.4797 | 3.4797 | 4.7148 | 4.7148 | 5.9499 | 5.9499
45.2 | 63.4179 | 63.4179 | 4.3533 | 4.3533 | 3.4771 | 3.4771 | 4.7138 | 4.7138 | 5.9505 | 5.9506
45.4 | 63.4381 | 63.4381 | 4.3471 | 4.3471 | 3.4745 | 3.4745 | 4.7129 | 4.7129 | 5.9512 | 5.9512
45.6 | 63.4582 | 63.4582 | 4.341 | 4.341 | 3.4719 | 3.4719 | 4.7119 | 4.7119 | 5.9519 | 5.9519
45.8 | 63.4783 | 63.4783 | 4.3348 | 4.3348 | 3.4693 | 3.4693 | 4.711 | 4.711 | 5.9526 | 5.9527
46 | 63.4985 | 63.4985 | 4.3287 | 4.3287 | 3.4667 | 3.4667 | 4.71 | 4.7101 | 5.9534 | 5.9534
46.2 | 63.5186 | 63.5187 | 4.3226 | 4.3226 | 3.4641 | 3.4642 | 4.7091 | 4.7091 | 5.9541 | 5.9541
46.4 | 63.5388 | 63.5388 | 4.3165 | 4.3165 | 3.4616 | 3.4616 | 4.7082 | 4.7082 | 5.9549 | 5.9549
46.6 | 63.559 | 63.559 | 4.3104 | 4.3104 | 3.459 | 3.459 | 4.7073 | 4.7074 | 5.9557 | 5.9557
46.8 | 63.5792 | 63.5792 | 4.3043 | 4.3043 | 3.4564 | 3.4564 | 4.7065 | 4.7065 | 5.9565 | 5.9565
47 | 63.5993 | 63.5993 | 4.2982 | 4.2982 | 3.4539 | 3.4539 | 4.7056 | 4.7056 | 5.9573 | 5.9574
47.2 | 63.6195 | 63.6195 | 4.2921 | 4.2921 | 3.4513 | 3.4513 | 4.7048 | 4.7048 | 5.9582 | 5.9582
47.4 | 63.6397 | 63.6397 | 4.286 | 4.286 | 3.4488 | 3.4488 | 4.7039 | 4.7039 | 5.9591 | 5.9591
47.6 | 63.6599 | 63.6599 | 4.28 | 4.28 | 3.4462 | 3.4462 | 4.7031 | 4.7031 | 5.96 | 5.96
47.8 | 63.6801 | 63.6801 | 4.2739 | 4.2739 | 3.4437 | 3.4437 | 4.7023 | 4.7023 | 5.9609 | 5.9609
48 | 63.7004 | 63.7004 | 4.2679 | 4.2679 | 3.4411 | 3.4411 | 4.7015 | 4.7015 | 5.9618 | 5.9619
48.2 | 63.7206 | 63.7278 | 4.2618 | 4.2618 | 3.4386 | 3.4383 | 4.7007 | 4.7005 | 5.9628 | 5.9626
48.4 | 63.7408 | 63.7566 | 4.2558 | 4.2558 | 3.436 | 3.4355 | 4.6999 | 4.6994 | 5.9638 | 5.9632
48.6 | 63.7973 | 63.7868 | 4.2498 | 4.2498 | 3.4322 | 3.4326 | 4.6979 | 4.6982 | 5.9635 | 5.9639
48.8 | 63.8241 | 63.8185 | 4.2438 | 4.2438 | 3.4295 | 3.4297 | 4.6969 | 4.6971 | 5.9643 | 5.9645
49 | 63.8514 | 63.8518 | 4.2378 | 4.2378 | 3.4267 | 3.4267 | 4.6959 | 4.6959 | 5.9651 | 5.9651
49.2 | 63.8791 | 63.8795 | 4.2318 | 4.2318 | 3.4239 | 3.4239 | 4.6949 | 4.6949 | 5.9659 | 5.9659
49.4 | 63.9072 | 63.9076 | 4.2258 | 4.2258 | 3.4211 | 3.4211 | 4.6939 | 4.6939 | 5.9667 | 5.9667
49.6 | 63.9356 | 63.9361 | 4.2198 | 4.2198 | 3.4183 | 3.4183 | 4.6929 | 4.6929 | 5.9675 | 5.9675
49.8 | 63.9645 | 63.965 | 4.2139 | 4.2139 | 3.4155 | 3.4155 | 4.6919 | 4.6919 | 5.9684 | 5.9684
50 | 63.9939 | 63.9943 | 4.2079 | 4.2079 | 3.4127 | 3.4127 | 4.6909 | 4.691 | 5.9692 | 5.9692
50.2 | 64.0236 | 64.024 | 4.2019 | 4.2019 | 3.4099 | 3.4099 | 4.69 | 4.69 | 5.97 | 5.9701
50.4 | 64.0537 | 64.0541 | 4.196 | 4.196 | 3.407 | 3.407 | 4.689 | 4.689 | 5.9709 | 5.9709
50.6 | 64.0843 | 64.0847 | 4.1901 | 4.1901 | 3.4042 | 3.4042 | 4.688 | 4.688 | 5.9718 | 5.9718
50.8 | 64.1153 | 64.1157 | 4.1841 | 4.1841 | 3.4013 | 3.4013 | 4.687 | 4.687 | 5.9726 | 5.9727
51 | 64.1467 | 64.1471 | 4.1782 | 4.1782 | 3.3985 | 3.3985 | 4.686 | 4.686 | 5.9735 | 5.9735
51.2 | 64.1785 | 64.1789 | 4.1723 | 4.1723 | 3.3956 | 3.3956 | 4.685 | 4.685 | 5.9744 | 5.9744
51.4 | 64.2107 | 64.2112 | 4.1664 | 4.1664 | 3.3927 | 3.3927 | 4.684 | 4.684 | 5.9753 | 5.9753
51.6 | 64.2434 | 64.2438 | 4.1605 | 4.1605 | 3.3898 | 3.3898 | 4.683 | 4.683 | 5.9762 | 5.9762
51.8 | 64.2765 | 64.277 | 4.1546 | 4.1546 | 3.3869 | 3.3869 | 4.682 | 4.682 | 5.9771 | 5.9771
52 | 64.3101 | 64.3105 | 4.1488 | 4.1488 | 3.384 | 3.384 | 4.681 | 4.681 | 5.9781 | 5.9781
52.2 | 64.3441 | 64.3445 | 4.1429 | 4.1429 | 3.3811 | 3.3811 | 4.68 | 4.68 | 5.979 | 5.979
52.4 | 64.3785 | 64.3789 | 4.137 | 4.137 | 3.3782 | 3.3782 | 4.6791 | 4.6791 | 5.9799 | 5.9799
52.6 | 64.4133 | 64.4138 | 4.1312 | 4.1312 | 3.3752 | 3.3752 | 4.6781 | 4.6781 | 5.9809 | 5.9809
52.8 | 64.4486 | 64.4491 | 4.1253 | 4.1253 | 3.3723 | 3.3723 | 4.6771 | 4.6771 | 5.9819 | 5.9819
53 | 64.4844 | 64.4848 | 4.1195 | 4.1195 | 3.3693 | 3.3693 | 4.6761 | 4.6761 | 5.9828 | 5.9828
53.2 | 64.5206 | 64.521 | 4.1137 | 4.1137 | 3.3663 | 3.3663 | 4.6751 | 4.6751 | 5.9838 | 5.9838
53.4 | 64.5572 | 64.5577 | 4.1079 | 4.1079 | 3.3634 | 3.3634 | 4.6741 | 4.6741 | 5.9848 | 5.9848
53.6 | 64.5943 | 64.5948 | 4.102 | 4.1021 | 3.3604 | 3.3604 | 4.6731 | 4.6731 | 5.9858 | 5.9858
53.8 | 64.6318 | 64.6323 | 4.0962 | 4.0962 | 3.3574 | 3.3574 | 4.6721 | 4.6721 | 5.9868 | 5.9869
54 | 64.6698 | 64.6703 | 4.0904 | 4.0905 | 3.3544 | 3.3544 | 4.6711 | 4.6711 | 5.9879 | 5.9879
54.2 | 64.7083 | 64.7088 | 4.0847 | 4.0847 | 3.3514 | 3.3513 | 4.6701 | 4.6701 | 5.9889 | 5.9889
54.4 | 64.7472 | 64.7477 | 4.0789 | 4.0789 | 3.3483 | 3.3483 | 4.6691 | 4.6691 | 5.99 | 5.99
54.6 | 64.7866 | 64.7871 | 4.0731 | 4.0731 | 3.3453 | 3.3453 | 4.6682 | 4.6682 | 5.991 | 5.991
54.8 | 64.8265 | 64.8269 | 4.0674 | 4.0674 | 3.3423 | 3.3422 | 4.6672 | 4.6672 | 5.9921 | 5.9921
55 | 64.8668 | 64.8673 | 4.0616 | 4.0616 | 3.3392 | 3.3392 | 4.6662 | 4.6662 | 5.9932 | 5.9932
55.2 | 64.9076 | 64.908 | 4.0559 | 4.0559 | 3.3361 | 3.3361 | 4.6652 | 4.6652 | 5.9943 | 5.9943
55.4 | 64.9489 | 64.949 | 4.0501 | 4.0501 | 3.3331 | 3.3331 | 4.6642 | 4.6642 | 5.9954 | 5.9954
55.6 | 64.9901 | 64.9904 | 4.0444 | 4.0444 | 3.33 | 3.33 | 4.6632 | 4.6632 | 5.9965 | 5.9965
55.8 | 65.0317 | 65.0321 | 4.0386 | 4.0386 | 3.3269 | 3.3269 | 4.6623 | 4.6623 | 5.9976 | 5.9976
56 | 65.0738 | 65.0742 | 4.0329 | 4.0329 | 3.3238 | 3.3238 | 4.6613 | 4.6613 | 5.9988 | 5.9988
56.2 | 65.1163 | 65.1168 | 4.0271 | 4.0271 | 3.3207 | 3.3207 | 4.6603 | 4.6603 | 5.9999 | 6
56.4 | 65.1594 | 65.1599 | 4.0214 | 4.0214 | 3.3176 | 3.3176 | 4.6594 | 4.6594 | 6.0011 | 6.0011
56.6 | 65.2029 | 65.2034 | 4.0157 | 4.0157 | 3.3145 | 3.3145 | 4.6584 | 4.6584 | 6.0023 | 6.0023
56.8 | 65.2469 | 65.2474 | 4.0099 | 4.0099 | 3.3113 | 3.3113 | 4.6574 | 4.6574 | 6.0035 | 6.0035
57 | 65.2915 | 65.292 | 4.0042 | 4.0042 | 3.3082 | 3.3082 | 4.6564 | 4.6564 | 6.0047 | 6.0047
57.2 | 65.3365 | 65.337 | 3.9985 | 3.9985 | 3.305 | 3.305 | 4.6555 | 4.6555 | 6.0059 | 6.0059
57.4 | 65.382 | 65.3825 | 3.9928 | 3.9928 | 3.3019 | 3.3019 | 4.6545 | 4.6545 | 6.0072 | 6.0072
57.6 | 65.428 | 65.4285 | 3.9872 | 3.9872 | 3.2987 | 3.2987 | 4.6536 | 4.6536 | 6.0084 | 6.0084
57.8 | 65.4745 | 65.4735 | 3.9815 | 3.9814 | 3.2955 | 3.2955 | 4.6526 | 4.6526 | 6.0097 | 6.0097
58 | 65.5215 | 65.517 | 3.9758 | 3.9755 | 3.2923 | 3.2924 | 4.6516 | 4.6517 | 6.0109 | 6.011
58.2 | 65.5616 | 65.559 | 3.9697 | 3.9695 | 3.2893 | 3.2893 | 4.6508 | 4.6508 | 6.0123 | 6.0124
58.4 | 65.5994 | 65.5994 | 3.9634 | 3.9634 | 3.2862 | 3.2862 | 4.65 | 4.65 | 6.0138 | 6.0138
58.6 | 65.6378 | 65.6383 | 3.9572 | 3.9572 | 3.2831 | 3.2831 | 4.6492 | 4.6492 | 6.0152 | 6.0153
58.8 | 65.6767 | 65.6772 | 3.9509 | 3.9509 | 3.2801 | 3.28 | 4.6484 | 4.6484 | 6.0167 | 6.0167
59 | 65.716 | 65.7165 | 3.9447 | 3.9447 | 3.277 | 3.277 | 4.6476 | 4.6476 | 6.0182 | 6.0182
59.2 | 65.7559 | 65.7564 | 3.9385 | 3.9385 | 3.2739 | 3.2739 | 4.6468 | 4.6468 | 6.0197 | 6.0197
59.4 | 65.7963 | 65.7968 | 3.9323 | 3.9323 | 3.2708 | 3.2708 | 4.646 | 4.646 | 6.0212 | 6.0212
59.6 | 65.8371 | 65.8376 | 3.9261 | 3.9261 | 3.2676 | 3.2676 | 4.6452 | 4.6452 | 6.0227 | 6.0227
59.8 | 65.8785 | 65.879 | 3.9199 | 3.9199 | 3.2645 | 3.2645 | 4.6444 | 4.6444 | 6.0243 | 6.0243
60 | 65.9204 | 65.9209 | 3.9137 | 3.9137 | 3.2614 | 3.2614 | 4.6436 | 4.6436 | 6.0258 | 6.0258
60.2 | 65.9628 | 65.9634 | 3.9075 | 3.9075 | 3.2582 | 3.2582 | 4.6428 | 4.6428 | 6.0274 | 6.0274
60.4 | 66.0058 | 66.0063 | 3.9013 | 3.9013 | 3.2551 | 3.2551 | 4.642 | 4.642 | 6.029 | 6.029
60.6 | 66.0492 | 66.0498 | 3.8952 | 3.8952 | 3.2519 | 3.2519 | 4.6412 | 4.6412 | 6.0306 | 6.0306
60.8 | 66.0932 | 66.0937 | 3.889 | 3.889 | 3.2487 | 3.2487 | 4.6405 | 4.6405 | 6.0322 | 6.0322
61 | 66.1377 | 66.1324 | 3.8829 | 3.8829 | 3.2456 | 3.2457 | 4.6397 | 4.6399 | 6.0338 | 6.034
61.2 | 66.1828 | 66.1627 | 3.8768 | 3.8768 | 3.2424 | 3.243 | 4.6389 | 4.6395 | 6.0354 | 6.0361
61.4 | 66.1993 | 66.1845 | 3.8707 | 3.8707 | 3.2401 | 3.2406 | 4.639 | 4.6395 | 6.038 | 6.0385
61.6 | 66.2007 | 66.1975 | 3.8645 | 3.8646 | 3.2383 | 3.2384 | 4.6397 | 4.6398 | 6.0411 | 6.0412
61.8 | 66.2019 | 66.2017 | 3.8584 | 3.8585 | 3.2365 | 3.2365 | 4.6403 | 4.6403 | 6.0442 | 6.0442
62 | 66.203 | 66.2028 | 3.8524 | 3.8524 | 3.2347 | 3.2347 | 4.641 | 4.641 | 6.0473 | 6.0473
62.2 | 66.2038 | 66.2036 | 3.8463 | 3.8463 | 3.2329 | 3.2329 | 4.6417 | 4.6417 | 6.0505 | 6.0505
62.4 | 66.2044 | 66.2042 | 3.8402 | 3.8402 | 3.2311 | 3.2311 | 4.6424 | 4.6424 | 6.0536 | 6.0537
62.6 | 66.2047 | 66.2045 | 3.8341 | 3.8342 | 3.2294 | 3.2294 | 4.6431 | 4.6431 | 6.0569 | 6.0569
62.8 | 66.2049 | 66.2047 | 3.8281 | 3.8281 | 3.2276 | 3.2276 | 4.6439 | 4.6439 | 6.0601 | 6.0602
63 | 66.2049 | 66.2046 | 3.8221 | 3.8221 | 3.2258 | 3.2259 | 4.6446 | 4.6447 | 6.0634 | 6.0635
63.2 | 66.2046 | 66.2044 | 3.816 | 3.816 | 3.2241 | 3.2241 | 4.6454 | 4.6455 | 6.0668 | 6.0668
63.4 | 66.2041 | 66.2039 | 3.81 | 3.81 | 3.2224 | 3.2224 | 4.6463 | 4.6463 | 6.0701 | 6.0702
63.6 | 66.2034 | 66.2032 | 3.804 | 3.804 | 3.2207 | 3.2207 | 4.6471 | 4.6471 | 6.0735 | 6.0736
63.8 | 66.2025 | 66.2023 | 3.798 | 3.798 | 3.219 | 3.219 | 4.648 | 4.648 | 6.077 | 6.077
64 | 66.2013 | 66.2011 | 3.792 | 3.792 | 3.2173 | 3.2173 | 4.6488 | 4.6489 | 6.0804 | 6.0805
64.2 | 66.2 | 66.1998 | 3.786 | 3.786 | 3.2156 | 3.2156 | 4.6498 | 4.6498 | 6.0839 | 6.084
64.4 | 66.1984 | 66.1982 | 3.78 | 3.78 | 3.2139 | 3.2139 | 4.6507 | 4.6507 | 6.0875 | 6.0875
64.6 | 66.1966 | 66.1964 | 3.7741 | 3.7741 | 3.2122 | 3.2122 | 4.6516 | 4.6517 | 6.091 | 6.0911
64.8 | 66.1946 | 66.1944 | 3.7681 | 3.7681 | 3.2106 | 3.2106 | 4.6526 | 4.6526 | 6.0947 | 6.0947
65 | 66.1924 | 66.1922 | 3.7622 | 3.7622 | 3.2089 | 3.2089 | 4.6536 | 4.6536 | 6.0983 | 6.0983
65.2 | 66.19 | 66.1897 | 3.7562 | 3.7562 | 3.2073 | 3.2073 | 4.6546 | 4.6546 | 6.102 | 6.102
65.4 | 66.1873 | 66.1871 | 3.7503 | 3.7503 | 3.2056 | 3.2056 | 4.6557 | 4.6557 | 6.1057 | 6.1057
65.6 | 66.1844 | 66.1842 | 3.7444 | 3.7444 | 3.204 | 3.204 | 4.6567 | 4.6567 | 6.1094 | 6.1095
65.8 | 66.1813 | 66.1811 | 3.7385 | 3.7385 | 3.2024 | 3.2024 | 4.6578 | 4.6578 | 6.1132 | 6.1132
66 | 66.178 | 66.1778 | 3.7326 | 3.7326 | 3.2008 | 3.2008 | 4.6589 | 4.6589 | 6.117 | 6.117
66.2 | 66.1745 | 66.1743 | 3.7267 | 3.7267 | 3.1992 | 3.1992 | 4.66 | 4.66 | 6.1208 | 6.1209
66.4 | 66.1707 | 66.1705 | 3.7208 | 3.7208 | 3.1976 | 3.1976 | 4.6612 | 4.6612 | 6.1247 | 6.1248
66.6 | 66.1667 | 66.1665 | 3.7149 | 3.7149 | 3.196 | 3.196 | 4.6623 | 4.6624 | 6.1286 | 6.1287
66.8 | 66.1625 | 66.1623 | 3.7091 | 3.7091 | 3.1945 | 3.1945 | 4.6635 | 4.6635 | 6.1326 | 6.1326
67 | 66.1581 | 66.1579 | 3.7032 | 3.7032 | 3.1929 | 3.1929 | 4.6647 | 4.6647 | 6.1365 | 6.1366
67.2 | 66.1535 | 66.1533 | 3.6974 | 3.6974 | 3.1914 | 3.1914 | 4.666 | 4.666 | 6.1406 | 6.1406
67.4 | 66.1486 | 66.1484 | 3.6915 | 3.6916 | 3.1898 | 3.1898 | 4.6672 | 4.6672 | 6.1446 | 6.1446
67.6 | 66.1436 | 66.1434 | 3.6857 | 3.6857 | 3.1883 | 3.1883 | 4.6685 | 4.6685 | 6.1487 | 6.1487
67.8 | 66.1383 | 66.1381 | 3.6799 | 3.6799 | 3.1868 | 3.1868 | 4.6698 | 4.6698 | 6.1528 | 6.1528
68 | 66.1328 | 66.1325 | 3.6741 | 3.6741 | 3.1852 | 3.1853 | 4.6711 | 4.6711 | 6.157 | 6.157
68.2 | 66.127 | 66.1268 | 3.6683 | 3.6683 | 3.1837 | 3.1837 | 4.6724 | 4.6725 | 6.1611 | 6.1612
68.4 | 66.1211 | 66.1208 | 3.6625 | 3.6625 | 3.1822 | 3.1823 | 4.6738 | 4.6738 | 6.1654 | 6.1654
68.6 | 66.1149 | 66.1147 | 3.6567 | 3.6567 | 3.1808 | 3.1808 | 4.6752 | 4.6752 | 6.1696 | 6.1696
68.8 | 66.1085 | 66.1083 | 3.651 | 3.651 | 3.1793 | 3.1793 | 4.6766 | 4.6766 | 6.1739 | 6.1739
69 | 66.1018 | 66.1016 | 3.6452 | 3.6452 | 3.1778 | 3.1778 | 4.678 | 4.678 | 6.1782 | 6.1783
69.2 | 66.095 | 66.0948 | 3.6394 | 3.6395 | 3.1764 | 3.1764 | 4.6795 | 4.6795 | 6.1826 | 6.1826
69.4 | 66.0879 | 66.0877 | 3.6337 | 3.6337 | 3.1749 | 3.1749 | 4.6809 | 4.681 | 6.187 | 6.187
69.6 | 66.0806 | 66.0804 | 3.628 | 3.628 | 3.1735 | 3.1735 | 4.6824 | 4.6825 | 6.1914 | 6.1914
69.8 | 66.0731 | 66.0729 | 3.6222 | 3.6223 | 3.172 | 3.172 | 4.6839 | 4.684 | 6.1959 | 6.1959
70 | 66.0654 | 66.0652 | 3.6165 | 3.6165 | 3.1706 | 3.1706 | 4.6855 | 4.6855 | 6.2004 | 6.2004
70.2 | 66.0574 | 66.0572 | 3.6108 | 3.6108 | 3.1692 | 3.1692 | 4.687 | 4.6871 | 6.2049 | 6.2049
70.4 | 66.0492 | 66.049 | 3.6051 | 3.6051 | 3.1678 | 3.1678 | 4.6886 | 4.6886 | 6.2094 | 6.2095
70.6 | 66.0408 | 66.0406 | 3.5994 | 3.5994 | 3.1664 | 3.1664 | 4.6902 | 4.6902 | 6.214 | 6.2141
70.8 | 66.0322 | 66.032 | 3.5938 | 3.5938 | 3.165 | 3.165 | 4.6918 | 4.6919 | 6.2187 | 6.2187
71 | 66.0233 | 66.0231 | 3.5881 | 3.5881 | 3.1636 | 3.1637 | 4.6935 | 4.6935 | 6.2233 | 6.2234
71.2 | 66.0142 | 66.014 | 3.5824 | 3.5824 | 3.1623 | 3.1623 | 4.6951 | 4.6952 | 6.228 | 6.228
71.4 | 66.0049 | 66.0047 | 3.5768 | 3.5768 | 3.1609 | 3.1609 | 4.6968 | 4.6969 | 6.2327 | 6.2328
71.6 | 65.9954 | 65.9952 | 3.5711 | 3.5711 | 3.1596 | 3.1596 | 4.6985 | 4.6986 | 6.2375 | 6.2375
71.8 | 65.9856 | 65.9854 | 3.5655 | 3.5655 | 3.1582 | 3.1582 | 4.7003 | 4.7003 | 6.2423 | 6.2423
72 | 65.9756 | 65.9754 | 3.5599 | 3.5599 | 3.1569 | 3.1569 | 4.702 | 4.702 | 6.2471 | 6.2472
72.2 | 65.9654 | 65.9652 | 3.5542 | 3.5543 | 3.1556 | 3.1556 | 4.7038 | 4.7038 | 6.252 | 6.252
72.4 | 65.955 | 65.9548 | 3.5486 | 3.5486 | 3.1543 | 3.1543 | 4.7056 | 4.7056 | 6.2569 | 6.2569
72.6 | 65.9443 | 65.9441 | 3.543 | 3.543 | 3.153 | 3.153 | 4.7074 | 4.7074 | 6.2618 | 6.2619
72.8 | 65.9334 | 65.9332 | 3.5374 | 3.5375 | 3.1517 | 3.1517 | 4.7092 | 4.7092 | 6.2668 | 6.2668
73 | 65.9223 | 65.9221 | 3.5319 | 3.5319 | 3.1504 | 3.1504 | 4.7111 | 4.7111 | 6.2718 | 6.2718
73.2 | 65.911 | 65.9107 | 3.5263 | 3.5263 | 3.1491 | 3.1491 | 4.7129 | 4.713 | 6.2768 | 6.2768
73.4 | 65.8994 | 65.8992 | 3.5207 | 3.5207 | 3.1478 | 3.1478 | 4.7148 | 4.7149 | 6.2819 | 6.2819
73.6 | 65.8876 | 65.8874 | 3.5152 | 3.5152 | 3.1466 | 3.1466 | 4.7168 | 4.7168 | 6.2869 | 6.287
73.8 | 65.8756 | 65.8753 | 3.5096 | 3.5096 | 3.1453 | 3.1453 | 4.7187 | 4.7187 | 6.2921 | 6.2921
74 | 65.8633 | 65.8631 | 3.5041 | 3.5041 | 3.1441 | 3.1441 | 4.7207 | 4.7207 | 6.2972 | 6.2973
74.2 | 65.8508 | 65.8506 | 3.4986 | 3.4986 | 3.1428 | 3.1429 | 4.7226 | 4.7227 | 6.3024 | 6.3024
74.4 | 65.8381 | 65.8379 | 3.493 | 3.493 | 3.1416 | 3.1416 | 4.7246 | 4.7246 | 6.3076 | 6.3077
74.6 | 65.8252 | 65.825 | 3.4875 | 3.4875 | 3.1404 | 3.1404 | 4.7266 | 4.7267 | 6.3129 | 6.3129
74.8 | 65.812 | 65.8118 | 3.482 | 3.482 | 3.1392 | 3.1392 | 4.7287 | 4.7287 | 6.3182 | 6.3182
75 | 65.7986 | 65.7984 | 3.4765 | 3.4765 | 3.138 | 3.138 | 4.7307 | 4.7308 | 6.3235 | 6.3235
75.2 | 65.785 | 65.7848 | 3.471 | 3.4711 | 3.1368 | 3.1368 | 4.7328 | 4.7328 | 6.3288 | 6.3289
75.4 | 65.7711 | 65.7709 | 3.4656 | 3.4656 | 3.1356 | 3.1357 | 4.7349 | 4.7349 | 6.3342 | 6.3342
75.6 | 65.7571 | 65.7568 | 3.4601 | 3.4601 | 3.1345 | 3.1345 | 4.737 | 4.7371 | 6.3396 | 6.3396
75.8 | 65.7427 | 65.7425 | 3.4546 | 3.4546 | 3.1333 | 3.1333 | 4.7392 | 4.7392 | 6.3451 | 6.3451
76 | 65.7282 | 65.728 | 3.4492 | 3.4492 | 3.1322 | 3.1322 | 4.7414 | 4.7414 | 6.3505 | 6.3506
76.2 | 65.7134 | 65.7132 | 3.4437 | 3.4438 | 3.131 | 3.131 | 4.7435 | 4.7435 | 6.356 | 6.3561
76.4 | 65.6984 | 65.6982 | 3.4383 | 3.4383 | 3.1299 | 3.1299 | 4.7457 | 4.7457 | 6.3616 | 6.3616
76.6 | 65.6832 | 65.6829 | 3.4329 | 3.4329 | 3.1288 | 3.1288 | 4.7479 | 4.748 | 6.3671 | 6.3672
76.8 | 65.6677 | 65.6675 | 3.4275 | 3.4275 | 3.1276 | 3.1276 | 4.7502 | 4.7502 | 6.3727 | 6.3728
77 | 65.652 | 65.6518 | 3.4221 | 3.4221 | 3.1265 | 3.1265 | 4.7524 | 4.7525 | 6.3784 | 6.3784
77.2 | 65.6361 | 65.6358 | 3.4167 | 3.4167 | 3.1254 | 3.1254 | 4.7547 | 4.7547 | 6.384 | 6.384
77.4 | 65.6199 | 65.6197 | 3.4113 | 3.4113 | 3.1243 | 3.1244 | 4.757 | 4.757 | 6.3897 | 6.3897
77.6 | 65.6035 | 65.6006 | 3.4059 | 3.4059 | 3.1233 | 3.1234 | 4.7593 | 4.7594 | 6.3954 | 6.3955
77.8 | 65.5869 | 65.5755 | 3.4005 | 3.4005 | 3.1222 | 3.1225 | 4.7617 | 4.762 | 6.4012 | 6.4015
78 | 65.5564 | 65.5446 | 3.3951 | 3.3951 | 3.1215 | 3.1219 | 4.7644 | 4.7648 | 6.4073 | 6.4077
78.2 | 65.5109 | 65.5079 | 3.3898 | 3.3898 | 3.1213 | 3.1214 | 4.7677 | 4.7678 | 6.414 | 6.4141
78.4 | 65.4654 | 65.4656 | 3.3844 | 3.3844 | 3.1211 | 3.1211 | 4.7709 | 4.7709 | 6.4207 | 6.4207
78.6 | 65.4201 | 65.4203 | 3.3791 | 3.3791 | 3.1209 | 3.1209 | 4.7741 | 4.7741 | 6.4274 | 6.4274
78.8 | 65.375 | 65.3751 | 3.3738 | 3.3738 | 3.1207 | 3.1207 | 4.7774 | 4.7774 | 6.434 | 6.4341
79 | 65.33 | 65.3301 | 3.3684 | 3.3684 | 3.1205 | 3.1205 | 4.7806 | 4.7806 | 6.4408 | 6.4408
79.2 | 65.2851 | 65.2852 | 3.3631 | 3.3631 | 3.1203 | 3.1203 | 4.7839 | 4.7839 | 6.4475 | 6.4475
79.4 | 65.2404 | 65.2405 | 3.3578 | 3.3578 | 3.1201 | 3.1201 | 4.7872 | 4.7872 | 6.4543 | 6.4543
79.6 | 65.1958 | 65.1959 | 3.3525 | 3.3525 | 3.1199 | 3.1199 | 4.7905 | 4.7905 | 6.4611 | 6.4611
79.8 | 65.1513 | 65.1515 | 3.3472 | 3.3472 | 3.1196 | 3.1196 | 4.7937 | 4.7938 | 6.4679 | 6.4679
80 | 65.107 | 65.1071 | 3.3419 | 3.342 | 3.1194 | 3.1194 | 4.7971 | 4.7971 | 6.4747 | 6.4747
80.2 | 65.0628 | 65.063 | 3.3367 | 3.3367 | 3.1192 | 3.1192 | 4.8003 | 4.8004 | 6.4815 | 6.4815
80.4 | 65.0188 | 65.0189 | 3.3314 | 3.3314 | 3.119 | 3.119 | 4.8036 | 4.8037 | 6.4883 | 6.4883
80.6 | 64.9749 | 64.9751 | 3.3261 | 3.3262 | 3.1187 | 3.1187 | 4.807 | 4.807 | 6.4952 | 6.4952
80.8 | 64.9312 | 64.9313 | 3.3209 | 3.3209 | 3.1185 | 3.1185 | 4.8103 | 4.8103 | 6.502 | 6.5021
81 | 64.8876 | 64.8877 | 3.3157 | 3.3157 | 3.1183 | 3.1183 | 4.8136 | 4.8136 | 6.5089 | 6.509
81.2 | 64.8441 | 64.8442 | 3.3104 | 3.3104 | 3.1181 | 3.1181 | 4.8169 | 4.817 | 6.5158 | 6.5159
81.4 | 64.8008 | 64.8009 | 3.3052 | 3.3052 | 3.1178 | 3.1178 | 4.8203 | 4.8203 | 6.5228 | 6.5228
81.6 | 64.7576 | 64.7577 | 3.3 | 3.3 | 3.1176 | 3.1176 | 4.8236 | 4.8236 | 6.5297 | 6.5297
81.8 | 64.7145 | 64.7147 | 3.2948 | 3.2948 | 3.1173 | 3.1173 | 4.827 | 4.827 | 6.5366 | 6.5367
82 | 64.6716 | 64.6718 | 3.2896 | 3.2896 | 3.1171 | 3.1171 | 4.8304 | 4.8304 | 6.5436 | 6.5436
82.2 | 64.6289 | 64.629 | 3.2844 | 3.2844 | 3.1169 | 3.1169 | 4.8337 | 4.8337 | 6.5506 | 6.5506
82.4 | 64.5862 | 64.5864 | 3.2792 | 3.2792 | 3.1166 | 3.1166 | 4.8371 | 4.8371 | 6.5576 | 6.5576
82.6 | 64.5437 | 64.5439 | 3.274 | 3.274 | 3.1164 | 3.1164 | 4.8405 | 4.8405 | 6.5646 | 6.5646
82.8 | 64.5014 | 64.5015 | 3.2689 | 3.2689 | 3.1161 | 3.1161 | 4.8438 | 4.8438 | 6.5716 | 6.5716
83 | 64.4592 | 64.4593 | 3.2637 | 3.2637 | 3.1159 | 3.1159 | 4.8472 | 4.8472 | 6.5786 | 6.5786
83.2 | 64.4171 | 64.4173 | 3.2586 | 3.2586 | 3.1156 | 3.1156 | 4.8506 | 4.8506 | 6.5857 | 6.5857
83.4 | 64.3752 | 64.3753 | 3.2534 | 3.2534 | 3.1153 | 3.1153 | 4.854 | 4.854 | 6.5927 | 6.5927
83.6 | 64.3334 | 64.3335 | 3.2483 | 3.2483 | 3.1151 | 3.1151 | 4.8574 | 4.8575 | 6.5998 | 6.5998
83.8 | 64.2917 | 64.2919 | 3.2432 | 3.2432 | 3.1148 | 3.1148 | 4.8609 | 4.8609 | 6.6069 | 6.6069
84 | 64.2502 | 64.2504 | 3.238 | 3.238 | 3.1146 | 3.1146 | 4.8643 | 4.8643 | 6.614 | 6.614
84.2 | 64.2089 | 64.209 | 3.2329 | 3.2329 | 3.1143 | 3.1143 | 4.8677 | 4.8677 | 6.6211 | 6.6211
84.4 | 64.1676 | 64.1678 | 3.2278 | 3.2278 | 3.114 | 3.114 | 4.8711 | 4.8711 | 6.6282 | 6.6282
84.6 | 64.1265 | 64.1267 | 3.2227 | 3.2227 | 3.1138 | 3.1138 | 4.8745 | 4.8745 | 6.6353 | 6.6353
84.8 | 64.0856 | 64.0857 | 3.2176 | 3.2177 | 3.1135 | 3.1135 | 4.878 | 4.878 | 6.6424 | 6.6425
85 | 64.0447 | 64.0449 | 3.2126 | 3.2126 | 3.1132 | 3.1132 | 4.8814 | 4.8814 | 6.6496 | 6.6496
85.2 | 64.0041 | 64.0042 | 3.2075 | 3.2075 | 3.1129 | 3.1129 | 4.8848 | 4.8849 | 6.6568 | 6.6568
85.4 | 63.9635 | 63.9637 | 3.2024 | 3.2024 | 3.1127 | 3.1127 | 4.8883 | 4.8883 | 6.6639 | 6.6639
85.6 | 63.9231 | 63.9232 | 3.1974 | 3.1974 | 3.1124 | 3.1124 | 4.8917 | 4.8917 | 6.6711 | 6.6711
85.8 | 63.8828 | 63.883 | 3.1923 | 3.1923 | 3.1121 | 3.1121 | 4.8952 | 4.8952 | 6.6783 | 6.6783
86 | 63.8427 | 63.8429 | 3.1873 | 3.1873 | 3.1118 | 3.1118 | 4.8986 | 4.8987 | 6.6855 | 6.6855
86.2 | 63.8027 | 63.8029 | 3.1823 | 3.1823 | 3.1115 | 3.1115 | 4.9021 | 4.9021 | 6.6927 | 6.6927
86.4 | 63.7629 | 63.763 | 3.1773 | 3.1773 | 3.1112 | 3.1112 | 4.9056 | 4.9056 | 6.6999 | 6.6999
86.6 | 63.7232 | 63.7233 | 3.1722 | 3.1722 | 3.1109 | 3.1109 | 4.9091 | 4.9091 | 6.7072 | 6.7072
86.8 | 63.6836 | 63.6837 | 3.1672 | 3.1672 | 3.1107 | 3.1107 | 4.9125 | 4.9125 | 6.7144 | 6.7144
87 | 63.6441 | 63.6443 | 3.1622 | 3.1622 | 3.1104 | 3.1104 | 4.916 | 4.916 | 6.7216 | 6.7216
87.2 | 63.6048 | 63.605 | 3.1572 | 3.1573 | 3.1101 | 3.1101 | 4.9195 | 4.9195 | 6.7289 | 6.7289
87.4 | 63.5657 | 63.5658 | 3.1523 | 3.1523 | 3.1098 | 3.1098 | 4.9229 | 4.9229 | 6.7361 | 6.7361
87.6 | 63.5267 | 63.5268 | 3.1473 | 3.1473 | 3.1095 | 3.1095 | 4.9264 | 4.9264 | 6.7434 | 6.7434
87.8 | 63.4878 | 63.4879 | 3.1423 | 3.1423 | 3.1092 | 3.1092 | 4.9299 | 4.9299 | 6.7507 | 6.7507
88 | 63.449 | 63.4491 | 3.1374 | 3.1374 | 3.1088 | 3.1056 | 4.9334 | 4.9302 | 6.758 | 6.7547
88.2 | 63.4104 | 63.4105 | 3.1324 | 3.1324 | 3.1085 | 3.1021 | 4.9369 | 4.9304 | 6.7652 | 6.7588
88.4 | 63.3719 | 63.3721 | 3.1275 | 3.1275 | 3.092 | 3.0985 | 4.9242 | 4.9307 | 6.7563 | 6.7628
88.6 | 63.3336 | 63.3337 | 3.1225 | 3.1225 | 3.0917 | 3.095 | 4.9277 | 4.9309 | 6.7636 | 6.7669
88.8 | 63.2954 | 63.2955 | 3.1176 | 3.1176 | 3.0914 | 3.0914 | 4.9312 | 4.9312 | 6.7709 | 6.771
89 | 63.2573 | 63.2574 | 3.1127 | 3.1127 | 3.0911 | 3.0911 | 4.9347 | 4.9347 | 6.7783 | 6.7783
89.2 | 63.2194 | 63.2195 | 3.1078 | 3.1078 | 3.0908 | 3.0908 | 4.9382 | 4.9382 | 6.7856 | 6.7856
89.4 | 63.1816 | 63.1817 | 3.1029 | 3.1029 | 3.0904 | 3.0904 | 4.9417 | 4.9417 | 6.7929 | 6.7929
89.6 | 63.1439 | 63.1441 | 3.098 | 3.098 | 3.0901 | 3.0901 | 4.9452 | 4.9452 | 6.8002 | 6.8003
89.8 | 63.1064 | 63.1065 | 3.0931 | 3.0931 | 3.0898 | 3.0898 | 4.9487 | 4.9487 | 6.8076 | 6.8076
90 | 63.069 | 63.0692 | 3.0882 | 3.0882 | 3.0895 | 3.0895 | 4.9522 | 4.9522 | 6.8149 | 6.8149
90.2 | 63.0318 | 63.0319 | 3.0833 | 3.0833 | 3.0891 | 3.0891 | 4.9557 | 4.9557 | 6.8223 | 6.8223
90.4 | 62.9947 | 62.9948 | 3.0785 | 3.0785 | 3.0888 | 3.0888 | 4.9592 | 4.9592 | 6.8296 | 6.8296
90.6 | 62.9577 | 62.9578 | 3.0736 | 3.0736 | 3.0885 | 3.0885 | 4.9627 | 4.9627 | 6.837 | 6.837
90.8 | 62.9209 | 62.921 | 3.0688 | 3.0688 | 3.0881 | 3.0881 | 4.9662 | 4.9662 | 6.8443 | 6.8443
91 | 62.8842 | 62.8843 | 3.0639 | 3.0639 | 3.0878 | 3.0878 | 4.9697 | 4.9697 | 6.8517 | 6.8517
91.2 | 62.8476 | 62.8477 | 3.0591 | 3.0591 | 3.0874 | 3.0874 | 4.9732 | 4.9732 | 6.859 | 6.859
91.4 | 62.8112 | 62.8113 | 3.0543 | 3.0543 | 3.0871 | 3.0871 | 4.9767 | 4.9767 | 6.8664 | 6.8664
91.6 | 62.7749 | 62.775 | 3.0494 | 3.0494 | 3.0867 | 3.0867 | 4.9803 | 4.9803 | 6.8738 | 6.8738
91.8 | 62.7387 | 62.7388 | 3.0446 | 3.0446 | 3.0864 | 3.0864 | 4.9838 | 4.9838 | 6.8811 | 6.8811
92 | 62.7027 | 62.7028 | 3.0398 | 3.0398 | 3.086 | 3.086 | 4.9873 | 4.9873 | 6.8885 | 6.8885
92.2 | 62.6668 | 62.6669 | 3.035 | 3.035 | 3.0857 | 3.0857 | 4.9908 | 4.9908 | 6.8959 | 6.8959
92.4 | 62.631 | 62.6312 | 3.0302 | 3.0302 | 3.0853 | 3.0853 | 4.9943 | 4.9943 | 6.9033 | 6.9033
92.6 | 62.5954 | 62.5956 | 3.0254 | 3.0255 | 3.085 | 3.085 | 4.9978 | 4.9978 | 6.9107 | 6.9107
92.8 | 62.5599 | 62.5601 | 3.0207 | 3.0207 | 3.0846 | 3.0846 | 5.0013 | 5.0013 | 6.9181 | 6.9181
93 | 62.5246 | 62.5247 | 3.0159 | 3.0159 | 3.0842 | 3.0842 | 5.0049 | 5.0049 | 6.9255 | 6.9255
93.2 | 62.4894 | 62.4895 | 3.0111 | 3.0112 | 3.0839 | 3.0839 | 5.0084 | 5.0084 | 6.9328 | 6.9328
93.4 | 62.4543 | 62.4544 | 3.0064 | 3.0064 | 3.0835 | 3.0835 | 5.0119 | 5.0119 | 6.9402 | 6.9402
93.6 | 62.4194 | 62.4195 | 3.0017 | 3.0017 | 3.0831 | 3.0831 | 5.0154 | 5.0154 | 6.9476 | 6.9476
93.8 | 62.3846 | 62.3847 | 2.9969 | 2.9969 | 3.0828 | 3.0828 | 5.0189 | 5.0189 | 6.955 | 6.955
94 | 62.3499 | 62.35 | 2.9922 | 2.9922 | 3.0824 | 3.0824 | 5.0224 | 5.0224 | 6.9624 | 6.9624
94.2 | 62.3154 | 62.3155 | 2.9875 | 2.9875 | 3.082 | 3.082 | 5.0259 | 5.0259 | 6.9698 | 6.9698
94.4 | 62.2809 | 62.2811 | 2.9828 | 2.9828 | 3.0816 | 3.0816 | 5.0294 | 5.0294 | 6.9772 | 6.9772
94.6 | 62.2467 | 62.2468 | 2.978 | 2.9781 | 3.0813 | 3.0813 | 5.0329 | 5.0329 | 6.9846 | 6.9846
94.8 | 62.2125 | 62.2127 | 2.9733 | 2.9734 | 3.0809 | 3.0809 | 5.0364 | 5.0364 | 6.992 | 6.992
95 | 62.1785 | 62.1787 | 2.9687 | 2.9687 | 3.0805 | 3.0805 | 5.0399 | 5.0399 | 6.9994 | 6.9994
95.2 | 62.1447 | 62.1448 | 2.964 | 2.964 | 3.0801 | 3.0801 | 5.0434 | 5.0434 | 7.0068 | 7.0068
95.4 | 62.111 | 62.1111 | 2.9593 | 2.9593 | 3.0797 | 3.0797 | 5.0469 | 5.0469 | 7.0142 | 7.0142
95.6 | 62.0774 | 62.0775 | 2.9546 | 2.9546 | 3.0793 | 3.0793 | 5.0504 | 5.0504 | 7.0216 | 7.0216
95.8 | 62.0439 | 62.044 | 2.95 | 2.95 | 3.0789 | 3.0789 | 5.0539 | 5.0539 | 7.0289 | 7.0289
96 | 62.0106 | 62.0107 | 2.9453 | 2.9453 | 3.0785 | 3.0785 | 5.0574 | 5.0574 | 7.0363 | 7.0363
96.2 | 61.9774 | 61.9775 | 2.9407 | 2.9407 | 3.0781 | 3.0781 | 5.0609 | 5.0609 | 7.0437 | 7.0437
96.4 | 61.9443 | 61.9445 | 2.936 | 2.936 | 3.0777 | 3.0777 | 5.0644 | 5.0644 | 7.0511 | 7.0511
96.6 | 61.9114 | 61.9115 | 2.9314 | 2.9314 | 3.0773 | 3.0773 | 5.0679 | 5.0679 | 7.0585 | 7.0585
96.8 | 61.8786 | 61.8787 | 2.9268 | 2.9268 | 3.0769 | 3.0769 | 5.0714 | 5.0714 | 7.0659 | 7.0659
97 | 61.8459 | 61.8461 | 2.9221 | 2.9221 | 3.0765 | 3.0765 | 5.0749 | 5.0749 | 7.0733 | 7.0732
97.2 | 61.8134 | 61.8135 | 2.9175 | 2.9175 | 3.0761 | 3.0761 | 5.0783 | 5.0783 | 7.0806 | 7.0806
97.4 | 61.781 | 61.7812 | 2.9129 | 2.9129 | 3.0757 | 3.0757 | 5.0818 | 5.0818 | 7.0879 | 7.088
97.6 | 61.7488 | 61.7489 | 2.9083 | 2.9083 | 3.0753 | 3.0752 | 5.0853 | 5.0853 | 7.0953 | 7.0953
97.8 | 61.7166 | 61.7168 | 2.9037 | 2.9037 | 3.0748 | 3.0748 | 5.0887 | 5.0887 | 7.1026 | 7.1027
98 | 61.6846 | 61.6848 | 2.8992 | 2.8992 | 3.0744 | 3.0744 | 5.0922 | 5.0922 | 7.11 | 7.11
98.2 | 61.6528 | 61.6529 | 2.8946 | 2.8946 | 3.074 | 3.074 | 5.0957 | 5.0957 | 7.1174 | 7.1174
98.4 | 61.6211 | 61.6212 | 2.89 | 2.89 | 3.0736 | 3.0736 | 5.0992 | 5.0992 | 7.1248 | 7.1247
98.6 | 61.5895 | 61.5896 | 2.8855 | 2.8855 | 3.0731 | 3.0731 | 5.1026 | 5.1026 | 7.1321 | 7.1321
98.8 | 61.558 | 61.5581 | 2.8809 | 2.8809 | 3.0727 | 3.0727 | 5.1061 | 5.1061 | 7.1395 | 7.1395
99 | 61.5267 | 61.5268 | 2.8764 | 2.8764 | 3.0723 | 3.0723 | 5.1096 | 5.1095 | 7.1469 | 7.1468
99.2 | 61.4955 | 61.4956 | 2.8718 | 2.8718 | 3.0718 | 3.0718 | 5.113 | 5.113 | 7.1541 | 7.1541
99.4 | 61.4644 | 61.4646 | 2.8673 | 2.8673 | 3.0714 | 3.0714 | 5.1164 | 5.1164 | 7.1615 | 7.1615
99.6 | 61.4335 | 61.4336 | 2.8628 | 2.8628 | 3.071 | 3.0709 | 5.1199 | 5.1199 | 7.1688 | 7.1688
99.8 | 61.4027 | 61.4028 | 2.8582 | 2.8582 | 3.0705 | 3.0705 | 5.1233 | 5.1233 | 7.1761 | 7.1761
100 | 61.372 | 61.3722 | 2.8537 | 2.8537 | 3.0701 | 3.0701 | 5.1268 | 5.1268 | 7.1835 | 7.1835
100.2 | 61.3415 | 61.3416 | 2.8492 | 2.8492 | 3.0696 | 3.0696 | 5.1302 | 5.1302 | 7.1908 | 7.1908
100.4 | 61.3111 | 61.3112 | 2.8447 | 2.8447 | 3.0692 | 3.0692 | 5.1336 | 5.1336 | 7.1981 | 7.1981
100.6 | 61.2808 | 61.281 | 2.8402 | 2.8403 | 3.0687 | 3.0687 | 5.1371 | 5.137 | 7.2054 | 7.2054
100.8 | 61.2507 | 61.2658 | 2.8358 | 2.838 | 3.0683 | 3.0685 | 5.1405 | 5.1388 | 7.2127 | 7.209
101 | 61.2207 | 61.2508 | 2.8313 | 2.8358 | 3.0678 | 3.0683 | 5.1439 | 5.1405 | 7.2199 | 7.2127
Note on A4: Depth is used to calculate pressure based on hydrostatic pressure. Select a value of "-1" to instead directly define a pressure below.
Note on A5: If a a depth of "-1" is selected, reservoir pressure can be defined here directly.
Note on A9: By default, reservoir temperature is calculated by setting a geothermal gradient and depth. Select a value of "-1" to define a temprature directly below.
Note on A10: If a a geothermal gradient of "-1" is selected,reservoir temperature can be defined here directly.
Note on A12: Maximum injection pressure as a fraction of lithostatic pressure. This is currently fixed at 80%.
Note on A13: Maximum well injection rate for an individual well. Default value is 1 MtCO2/yr. Lower values mean that more well are needed to inject the same volum of CO2, therefore increasing injection/storage costs. The Reduced Order models (ROMs) supporting SCO2T are limited to 1 MtCO2/yr injection.
Note on A14: The reduced order models are trained using simualtions based on 5 to 30 years injection periods.
Note on A15: Author: For the "Normal distribution" and "Read data" options, the user can specifiy a number of runs or realizations to perform.

## Figure 10
Input Parameters
Parameter |  |  |  | Combinations
|  |  |  | Min | Max | Step
Depth (m): |  |  |  | 2000 | 2000 | 10
Defined hydrostatic pressure (MPa): |  |  |  | -1 | -1 | 1
Thickness (m): |  |  |  | 15 | 15 | 1
Permeability (mD): |  |  |  | 20 | 20 | 1
Porosity (fraction): |  |  |  | 0.2 | 0.2 | 0.005
Geothermal gradient (°C): |  |  |  | 25 | 25 | 0.1
Temperature (°C): |  |  |  | -1 | -1 | 1
Area (km2): |  |  |  | 256 | 256 | 100
Maximum injection pressure (as fraction): |  |  |  | 0.8 | 0.8 | 0.8
Maximum well injection rate (MtCO2/yr): |  |  |  | 1 | 1 | 1
Injection period (years): |  |  |  | 30 | 30 | 1
Realizations: |  |  |  | -
Overlap | Overlap | Number of wells | Reservoir storage capacity | Storage potential of plume | Total Injection & storage | Total Injection & storage
% | fraaction | # | MtCO2 | MtCO2/km2 | $/tCO2 | $/tCO2
0 | 0 | 3.4144 | 58.1586 | 0.2894 | 6.1347 | 6.1656
1 | 0.01 | 3.5307 | 60.138 | 0.29086 | 6.1239 | 6.1296
2 | 0.02 | 3.6012 | 61.3392 | 0.29233 | 6.1144 | 6.1089
3 | 0.03 | 3.6621 | 62.3772 | 0.29381 | 6.0938 | 6.0917
4 | 0.04 | 3.7179 | 63.3274 | 0.29531 | 6.0778 | 6.0764
5 | 0.05 | 3.7704 | 64.2211 | 0.29682 | 6.0635 | 6.0624
6 | 0.06 | 3.8205 | 65.0747 | 0.29835 | 6.0503 | 6.0495
7 | 0.07 | 3.8688 | 65.8982 | 0.2999 | 6.0379 | 6.0373
8 | 0.08 | 3.9158 | 66.6984 | 0.30146 | 6.0262 | 6.0257
9 | 0.09 | 3.9617 | 67.4801 | 0.30304 | 6.0151 | 6.0147
10 | 0.1 | 4.0067 | 68.2468 | 0.30464 | 6.0045 | 6.0041
11 | 0.11 | 4.051 | 69.0011 | 0.30625 | 5.9943 | 5.9939
12 | 0.12 | 4.0947 | 69.7451 | 0.30788 | 5.9844 | 5.9841
13 | 0.13 | 4.1379 | 70.4806 | 0.30952 | 5.9749 | 5.9746
14 | 0.14 | 4.1806 | 71.209 | 0.31119 | 5.9656 | 5.9654
15 | 0.15 | 4.223 | 71.9314 | 0.31287 | 5.9566 | 5.9564
16 | 0.16 | 4.2652 | 72.6488 | 0.31457 | 5.9479 | 5.9477
17 | 0.17 | 4.307 | 73.362 | 0.31629 | 5.9394 | 5.9392
18 | 0.18 | 4.3487 | 74.0718 | 0.31803 | 5.9335 | 5.9309
19 | 0.19 | 4.3902 | 74.7788 | 0.31978 | 5.9279 | 5.9228
20 | 0.2 | 4.4316 | 75.4836 | 0.32156 | 5.9224 | 5.9272
21 | 0.21 | 4.4729 | 76.1867 | 0.32336 | 5.9171 | 5.9195
22 | 0.22 | 4.5141 | 76.8884 | 0.32517 | 5.912 | 5.9119
23 | 0.23 | 4.5552 | 77.5893 | 0.32701 | 5.9045 | 5.9044
24 | 0.24 | 4.5963 | 78.2896 | 0.32887 | 5.8972 | 5.8971
25 | 0.25 | 4.6374 | 78.9897 | 0.33075 | 5.89 | 5.8899
26 | 0.26 | 4.6785 | 79.6899 | 0.33265 | 5.8829 | 5.8828
27 | 0.27 | 4.7197 | 80.3905 | 0.33457 | 5.876 | 5.8759
28 | 0.28 | 4.7608 | 81.0917 | 0.33652 | 5.8691 | 5.869
29 | 0.29 | 4.8021 | 81.7937 | 0.33848 | 5.8624 | 5.8623
30 | 0.3 | 4.8433 | 82.4969 | 0.34048 | 5.8558 | 5.8557
31 | 0.31 | 4.8847 | 83.2013 | 0.34249 | 5.8493 | 5.8492
32 | 0.32 | 4.9261 | 83.9072 | 0.34453 | 5.8428 | 5.8427
33 | 0.33 | 4.9677 | 84.6148 | 0.34659 | 5.8365 | 5.8364
34 | 0.34 | 5.0093 | 85.3242 | 0.34868 | 5.8302 | 5.8302
35 | 0.35 | 5.0511 | 86.0356 | 0.35079 | 5.8241 | 5.824
36 | 0.36 | 5.093 | 86.7491 | 0.35293 | 5.818 | 5.8179
37 | 0.37 | 5.135 | 87.4649 | 0.3551 | 5.812 | 5.8119 | 5.7
38 | 0.38 | 5.1772 | 88.1832 | 0.35729 | 5.8061 | 5.806 | 6.15 | 0.45
39 | 0.39 | 5.2195 | 88.9041 | 0.35951 | 5.8003 | 5.8002 |  | 0.15
40 | 0.4 | 5.262 | 89.6277 | 0.36175 | 5.7945 | 5.7944
41 | 0.41 | 5.3046 | 90.3541 | 0.36403 | 5.7888 | 5.7887
42 | 0.42 | 5.3474 | 91.0834 | 0.36633 | 5.7831 | 5.7831
43 | 0.43 | 5.3904 | 91.8159 | 0.36867 | 5.7776 | 5.7775
44 | 0.44 | 5.4336 | 92.5515 | 0.37103 | 5.7721 | 5.772
45 | 0.45 | 5.477 | 93.2904 | 0.37342 | 5.7666 | 5.7666
46 | 0.46 | 5.5206 | 94.0327 | 0.37585 | 5.7613 | 5.7612
47 | 0.47 | 5.5644 | 94.7785 | 0.37831 | 5.7559 | 5.7559
48 | 0.48 | 5.6084 | 95.528 | 0.38079 | 5.7507 | 5.7506
49 | 0.49 | 5.6526 | 96.2811 | 0.38332 | 5.7481 | 5.7454
50 | 0.5 | 5.697 | 97.0381 | 0.38587 | 5.7454 | 5.7403
Note on A4: Depth is used to calculate pressure based on hydrostatic pressure. Select a value of "-1" to instead directly define a pressure below.
Note on A5: If a a depth of "-1" is selected, reservoir pressure can be defined here directly.
Note on A9: By default, reservoir temperature is calculated by setting a geothermal gradient and depth. Select a value of "-1" to define a temprature directly below.
Note on A10: If a a geothermal gradient of "-1" is selected,reservoir temperature can be defined here directly.
Note on A12: Maximum injection pressure as a fraction of lithostatic pressure. This is currently fixed at 80%.
Note on A13: Maximum well injection rate for an individual well. Default value is 1 MtCO2/yr. Lower values mean that more well are needed to inject the same volum of CO2, therefore increasing injection/storage costs. The Reduced Order models (ROMs) supporting SCO2T are limited to 1 MtCO2/yr injection.
Note on A14: The reduced order models are trained using simualtions based on 5 to 30 years injection periods.
Note on A15: Author: For the "Normal distribution" and "Read data" options, the user can specifiy a number of runs or realizations to perform.