## Table S1
Table S1. Physicochemical parameters of AS samples and liquid in aeration tanks of five WWTPs during test period. The physicochemical parameters of the other three WWTPs (N, H, and K) were not available. MLSS: Mixed liquor suspended solids, SV30: The sludge volume occupied by settled sludge after 30 minutes, SVI: Sludge volume index, SS: Suspended solids.
WWTP | Temperature [℃] |  | pH [-] |  | MLSS [mg/L] |  | SV30 [%] |  | SVI [mL/g] |  | BOD in a primary sedimentation tank [mg/L] |  | SS in a primary sedimentation tank [mg/L]
S | N.D. |  | N.D. |  | 1536 | 2130 | 22.7 | 32 | 147.1 | 174 | ca. 100 | Unknown | N.D.
[6 empty] | 1090 |  | 15 |  | 126 |  | Unknown
M | 17.08 | 18.7 | 6.616 | 6.73 | 2460 | 2720 | 54.4 | 65 | 222.3356 | 280.1724 | 99.2 | 125 | N.D.
|  | 15.5 |  | 6.53 |  | 2160 |  | 47 |  | 191.0569 |  | 83
Sh | 17.52 | 20 | 6.42 | 6.7 | 1838 | 2020 | 30.4 | 35 | 165.6 | 176 | 97 | 100 | 33.2 | 41
|  | 15.5 |  | 6.2 |  | 1590 |  | 26 |  | 156 |  | 93 |  | 23
T | N.D. |  | N.D. |  | 2487.5 | 2840 | 40 | 42 | 161.5 | 179 | 97 | Unknown | 44 | Unknown
[6 empty] | 2180 |  | 36 |  | 154 |  | Unknown |  | Unknown
E | 14.7 | 18.2 | 6.1 | 6.5 | 2602.9 | 3030 | 82.8 | 90 | 319.4 | 360.6 | 150 | 178 | 44.9 | 63
|  | 10.8 |  | 5.4 |  | 2080 |  | 75 |  | 291.4 |  | 85 |  | 28
| Average | Maximum |  |  | N.D.: Not determined.
Minimum
Typical microscopic images in bright field of AS flocs obtained from six different WWTPs.
0.5 mm
N
M
Sh
H
K
T