## SMR
SMR Specifications | Unit | SMR
Natural gas composition (desulphurized) | mole fraction [%] | CH4 89%, C2H6 7.0%
CO2 2.0%, C3H8 1.0%
nC4H10 0.1%, N2 0.9%
LHV | MJ/kg | 46.5
Pre-reformer
Reactor model used |  | Gibbs
Temperature assumption |  | Adiabatic
Inlet temperature | k | 773
Inlet pressure | bar | 33.9
S/C ratio | - | 2.6
Reformer
Reactor model used |  | Gibbs
Temperature assumption | K | Isothermal
Temperature in the reactor | K | 1185
Outlet pressure | bar | 28.5
HT water-gas shift
Reactor model used |  | Equilibrium
Temperature assumption |  | Adiabatic
Inlet temperature | K | 593
WGS inlet S/C ratio | - | 0.77
Pressure | bar | 28.2
LT water-gas shift
Reactor model used |  | Equilibrium
Temperature assumption |  | Adiabatic
Inlet temperature | K | 453
Pressure | bar | 28
High-pressure steam turbine
Inlet pressure/temperature | bar/K | 42.9/672
Discharge pressure | bar | 4.4
Efficiency isoentropic/mechanical | bar | 0.94/0.95
Low-pressure steam turbine
Inlet pressure/temperature | bar/K | 4.4/421
Discharge pressure | bar | 0.048
Efficiency isoentropic/mechanical | bar | 0.88/0.95
Hydrogen compression
Number of stages | − | 2
Inter-cooling temperatur | K | 308
Inlet pressure/temperature | bar/K | 25/308
Discharge pressure last compressor | bar | 200
Outlet temperature | K | 298

## ATR
ATR Specifications | Unit
Natural gas composition (desulphurized) | mole fraction [%] | CH4 89%, C2H6 7.0%
CO2 2.0%, C3H8 1.0%
nC4H10 0.1%, N2 0.9%
LHV | MJ/kg | 46.5
Pre-reformer
Reactor model used |  | Gibbs
Temperature assumption |  | Adiabatic
Inlet temperature | k | 823
Inlet pressure | bar | 33.9
S/C ratio | - | 1.5
Reformer
Reactor model used |  | Gibbs
Temperature assumption | K | Adiabatic
Inlet temperature | K | 973
Outlet pressure | bar | 28.5
O/C ratio | - | 0.53
HT water-gas shift
Reactor model used |  | Equilibrium
Temperature assumption |  | Adiabatic
Inlet temperature | K | 593
WGS inlet S/C ratio | - | 0.77
Pressure | bar | 28.2
LT water-gas shift
Reactor model used |  | Equilibrium
Temperature assumption |  | Adiabatic
Inlet temperature | K | 453
Pressure | bar | 28
High-pressure steam turbine
Inlet pressure/temperature | bar/K | 42.9/672
Discharge pressure | bar | 4.4
Efficiency isoentropic/mechanical | bar | 0.94/0.95
Low-pressure steam turbine
Inlet pressure/temperature | bar/K | 4.4/421
Discharge pressure | bar | 0.048
Efficiency isoentropic/mechanical | bar | 0.88/0.95

## VPSA
| SMR + HT + VPSA |  | SMR + HT + LT + VPSA |  | ATR + HT + LT + VPSA
| lb | ub | lb | ub | lb | ub
H2 recovery | 0.91285 | 0.90068 | 0.92609 | 0.91339 | 0.91974 | 0.91656
CO2 recovery | 0.98896 |  | 0.99691 |  | 0.9994
H2 purity | 0.9997 |  | 0.99973 |  | 0.99901
CO2 purity [mol] | 0.96498 |  | 0.96426 |  | 0.96137
Energy consumption [MJ/kgCO2] | 0.41945 | 0.51265 | 0.31923 | 0.39017 | 0.3429 | 0.4192

## MDEA
MDEA capture plant
Absorber
Absorber pressure Pabs | bar | 26
Absorber number of ideal stages | − | 8
Semi-lean feed stage | above | 3
Absorber inlet CO2/MDEA molar ratio | [mol/mol] | 0.3
Concentration MDEA solution wMDEA | wt% | 50
Temperature of the streams entering the absorber TS | K | 308
Desorber
Stripper pressure | bar | 1.3
Pressure drop along the column | bar | 0.15
Stripper ideal number of ideal stages | − | 5
Cold semi-rich feed stage | above | 4
HP flash | bar | 5
Heat exchanger ∆Tmin | K | 3
Reboiler ∆Tmin | K | 10
Ambient temperature Tamb | K | 282
Pumps hydraulic/mech. electric efficiency | − | 0.70/0.95
Compressors isentropic/mech. electric efficiency | − | 0.75/0.95
CO2 compression
Number of stages | − | 7
Inter-cooling temperatur | K | 308
Discharge pressure last compressor | bar | 78
Liquid CO2 inlet pump temperature | K | 295
Liquid CO2 outlet pressure | bar | 110