## Table S1
Table S1. Fitting parameters of water adsorption isotherms using universal adsorption isotherm model.
Number | Adsorbent | Literature | Species | Tiso (K) | α1 | ε1 | m1 | α2 | ε2 | m2 | α3 | ε3 | m3 | α4 | ε4 | m4 | chi-square a) | reduced chi-square a)
Carb-1 | 293WVA 1100 oxidized | [85] | Carbon | 293 | 0.54971 | 5855.923 | 1321.3002 | 0.052688 | 13311.5331 | 146.9856 | 0.3976 | 3608.2701 | 226.4544 | n.p. | n.p. | n.p. | 0.017862 | 0.00061593
Carb-2 | Activated Carbon AT400R1t75 | [23] | Carbon | 298 | 0.95007 | 1465.5471 | 501.225 | 0.0020596 | 28874.1679 | 76.9108 | 0.047873 | 14845.0916 | 56.0042 | n.p. | n.p. | n.p. | 0.0087682 | 0.00079711
Carb-3 | Activated Carbon AT467R117t45 | [23] | Carbon | 298 | 0.91964 | 1159.7758 | 416.9425 | 0.0098784 | 34808.7809 | 48.9235 | 0.070482 | 22845.9453 | 32.0693 | n.p. | n.p. | n.p. | 0.012774 | 0.0012774
Carb-4 | Activated Carbon AT600R1t30 | [23] | Carbon | 298 | 0.53699 | 2501.4779 | 820.9813 | 0.062651 | 57989.9187 | 88.97 | 0.00027236 | 9545.8072 | 29.4038 | 0.40008 | 1191.1079 | 355.5382 | 0.009797 | 0.00044532
Carb-5 | Activated Carbon AT800R15t120 | [23] | Carbon | 298 | 0.47244 | 1101.537 | 326.5441 | 0.46818 | 2751.3178 | 760.1984 | 0.059381 | 12480.1578 | 27.3176 | n.p. | n.p. | n.p. | 0.0054434 | 0.00060482
Carb-6 | Activated PVDC Carbon S850 | [20] | Carbon | 293 | 0.92779 | 1635.2263 | 363.211 | 0.0011111 | 35879.6264 | 60.4799 | 0.071099 | 16626.8955 | 53.2787 | n.p. | n.p. | n.p. | 0.0056354 | 0.0011271
Carb-7 | BD-Carbon | [119] | Carbon | 298 | 0.55835 | 1259.1188 | 254.0074 | 0.023275 | 57920.064 | 106.9959 | 0.050832 | 3994.2914 | 373.4024 | 0.36754 | 979.2103 | 15.3687 | 0.0032347 | 0.0032347
Carb-8 | BPL-Carbon | [119] | Carbon | 298 | 0.5023 | 1428.5762 | 207.663 | 0.47627 | 1054.5683 | 163.1475 | 0.02143 | 25445.8791 | 7109.1586 | n.p. | n.p. | n.p. | 0.0030899 | 0.00044142
Carb-9 | Carbon | [42] | Carbon | 298 | 0.80727 | 1382.06 | 477.9936 | 0.026594 | 48482.616 | 68.0035 | 0.003884 | 20978.7937 | 451.0606 | 0.16225 | 297.299 | 13.0528 | 0.014762 | 0.00067099
Carb-10 | Carbon AG5 | [43] | Carbon | 298 | 0.6207 | 804.3703 | 248.3496 | 0.18013 | 3025.8685 | 548.6324 | 0.19917 | 1391.7275 | 63.8282 | n.p. | n.p. | n.p. | 0.0044792 | 0.0011198
Carb-11 | Carbon AG5-H2O2 | [43] | Carbon | 298 | 0.93613 | 1252.7825 | 441.9091 | 0.00044788 | 42096.3678 | 79.5964 | 0.063418 | 25965.1684 | 45.7945 | n.p. | n.p. | n.p. | 0.017473 | 0.0021841
Carb-12 | Carbon AG5-HClO4 | [43] | Carbon | 298 | 0.50462 | 1072.4517 | 272.1974 | 0.015205 | 880.446 | 302.7878 | 0.48018 | 1946.2188 | 675.0156 | n.p. | n.p. | n.p. | 0.0064528 | 0.0010755
Carb-13 | Carbon AG5-HNO3 | [43] | Carbon | 298 | 0.94113 | 1523.5132 | 490.8865 | 0.031316 | 33740.9319 | 90.7809 | 0.027553 | 22659.9824 | 47.2369 | n.p. | n.p. | n.p. | 0.0070021 | 0.002334
Carb-14 | Carbon AG5-HNO3 (356K) | [43] | Carbon | 298 | 0.29769 | 3489.9137 | 318.3151 | 0.041757 | 77169.7888 | 108.4577 | 0.17052 | 6739.1719 | 63.2657 | 0.49004 | 721.266 | 306.2391 | 0.017252 | 0.0034505
Carb-15 | Carbon Molecular Sieve | [79] | Carbon | 293 | 0.94098 | 2161.667 | 370.5921 | 0.051586 | 40168.4649 | 122.8592 | 0.0074379 | 18489.5814 | 41.8609 | n.p. | n.p. | n.p. | 0.014461 | 0.00065731
Carb-16 | Carbon WD | [43] | Carbon | 298 | 0.49119 | 524.6336 | 42.1263 | 0.03644 | 235923.333 | 332.2621 | 0.47237 | 1035.9982 | 324.2256 | n.p. | n.p. | n.p. | 0.0017382 | 0.00034764
Carb-17 | Carbon WD-H2O2 | [43] | Carbon | 298 | 0.61346 | 1237.4019 | 471.5841 | 0.030339 | 23984.3404 | 74.5517 | 0.3562 | 627.8252 | 43.3663 | n.p. | n.p. | n.p. | 0.0071287 | 0.0010184
Carb-18 | Carbon WD-HClO4 | [43] | Carbon | 298 | 0.94672 | 1023.9832 | 386.5775 | 0.0011618 | 44911.3467 | 82.0754 | 0.05212 | 20274.1168 | 46.2435 | n.p. | n.p. | n.p. | 0.033106 | 0.0066211
Carb-19 | Carbon WD-HNO3 (356K) | [43] | Carbon | 298 | 0.49308 | 891.5122 | 365.6489 | 0.33386 | 4276.5867 | 564.3169 | 0.17306 | 12114.9753 | 16.805 | n.p. | n.p. | n.p. | 0.015675 | 0.0019593
Carb-20 | Charcoal | [122] | Carbon | 293 | 0.67001 | 1189.1141 | 279.3639 | 0.14879 | 2383.7614 | 169.1571 | 0.18119 | 3464.7109 | 722.7991 | n.p. | n.p. | n.p. | 0.0069408 | 0.0004338
Carb-21 | Coal based steam activated carbon | [22] | Carbon | 298 | 0.38704 | 2572.5856 | 121.7719 | 0.23077 | 6387.921 | 1326.2519 | 0.38219 | 3283.9705 | 319.2406 | n.p. | n.p. | n.p. | 0.008065 | 0.00050406
Carb-22 | Coconut based steam activated carbon | [22] | Carbon | 298 | 0.52809 | 3015.0766 | 275.3818 | 0.23157 | 6187.9167 | 1255.2061 | 0.24034 | 2523.5935 | 61.0697 | n.p. | n.p. | n.p. | 0.0087013 | 0.00054383
Carb-23 | Eucalyptus Charcoal | [38] | Carbon | 298 | 0.52011 | 2592.129 | 749.0134 | 0.072506 | 463.8063 | 42.1276 | 0.05191 | 29170.0089 | 9135.6342 | 0.35548 | 34.584 | 7.1912 | 0.017171 | 0.0042928
Carb-24 | Eucalyptus Charcoal heated to 1273K | [38] | Carbon | 298 | 0.89995 | 1654.2223 | 501.2571 | 0.0011706 | 36816.9338 | 76.794 | 0.098881 | 11515.9961 | 41.8154 | n.p. | n.p. | n.p. | 0.0072382 | 0.0024127
Carb-25 | Holm-Oak Charcoal | [38] | Carbon | 298 | 0.31797 | 103.0128 | 74.5511 | 0.03294 | 52122.4546 | 73.397 | 0.64909 | 2694.4549 | 1156.3994 | n.p. | n.p. | n.p. | 0.030977 | 0.0077442
Carb-26 | Holm-Oak Charcoal heated to 1023K | [38] | Carbon | 298 | 0.62988 | 33.6528 | 114.7022 | 0.024826 | 100376.3782 | 141.3883 | 0.34529 | 2315.3793 | 961.5893 | n.p. | n.p. | n.p. | 0.1714 | 0.04285
Carb-27 | MWCNT | [121] | Carbon | 298 | 0.50078 | 943.7721 | 514.4191 | 0.29949 | 9769.6 | 29.6142 | 0.19972 | 3997.5185 | 813.2857 | n.p. | n.p. | n.p. | 0.014732 | 0.0010523
Carb-28 | NPC E0 | [25] | Carbon | 298 | 0.7599 | 340.7399 | 151.2526 | 0.16549 | 5419.4761 | 1415.7831 | 0.074608 | 1783.0095 | 326.9612 | n.p. | n.p. | n.p. | 0.059169 | 0.0042263
Carb-29 | NPC E1 | [25] | Carbon | 298 | 0.49759 | 1573.5825 | 568.268 | 0.045243 | 118571.7154 | 166.7995 | 0.45717 | 309.7316 | 49.8091 | n.p. | n.p. | n.p. | 0.011585 | 0.0028963
Carb-30 | PCB-Carbon | [119] | Carbon | 298 | 0.95627 | 1696.6776 | 377.7187 | 0.00031302 | 36995.8571 | 104.864 | 0.043412 | 19954.9344 | 51.5663 | n.p. | n.p. | n.p. | 0.0082545 | 0.0020636
Carb-31 | Sonicated Fenton MWCNT | [121] | Carbon | 298 | 0.39274 | 983.1937 | 432.7456 | 0.20156 | 65656.8733 | 92.4542 | 0.40569 | 4205.7508 | 1298.1454 | n.p. | n.p. | n.p. | 0.007567 | 0.00050446
Carb-32 | Sorbonorit 4 Activated Carbon | [75] | Carbon | 293 | 0.63796 | 1656.2311 | 388.0484 | 0.066259 | 5585.5785 | 2051.0308 | 0.29578 | 889.2195 | 28.7228 | n.p. | n.p. | n.p. | 0.00095627 | 7.356e-05
Carb-33 | Wood based phosphoric acid activated carbon | [22] | Carbon | 298 | 0.56642 | 3769.1359 | 521.4265 | 0.02882 | 39157.5875 | 82.5953 | 0.28374 | 9580.2361 | 1901.8179 | 0.12102 | 3055.7097 | 24.0309 | 0.026195 | 0.00093554
Carb-34 | WVA 1100 | [85] | Carbon | 293 | 0.5001 | 3269.7354 | 306.5649 | 0.11977 | 27061.5978 | 75.8621 | 0.38012 | 5985.7236 | 1002.1632 | n.p. | n.p. | n.p. | 0.017752 | 0.00071007
Carb-35 | Xtrusorb | [85] | Carbon | 298 | 0.42995 | 3480.4396 | 194.014 | 0.050909 | 25537.7683 | 69.5579 | 0.51914 | 5454.531 | 1069.2045 | n.p. | n.p. | n.p. | 0.022366 | 0.00077124
Carb-36 | Xtrusorb oxidized | [85] | Carbon | 298 | 0.56239 | 3310.7542 | 316.239 | 0.23955 | 6090.9529 | 1337.1455 | 0.19805 | 2770.7597 | 44.4395 | n.p. | n.p. | n.p. | 0.015699 | 0.00037379
Comp-1 | GOC16Si-1-823 | [29] | Composite-carbon/silica composite | 298 | 0.86946 | 1390.5621 | 639.7067 | 0.10924 | 30855.3685 | 173.8477 | 0.021299 | 19157.4257 | 81.8607 | n.p. | n.p. | n.p. | 0.065771 | 0.0054809
Comp-2 | GOC16Si-22-823 | [29] | Composite-carbon/silica composite | 298 | 0.28178 | 2636.5387 | 781.3386 | 0.0038292 | 64500.4473 | 90.4755 | 0.065011 | 7351.1061 | 116.1685 | 0.64938 | 997.8496 | 281.3016 | 0.0086435 | 0.00041159
Comp-3 | GOC16Si-6-823 | [29] | Composite-carbon/silica composite | 298 | 0.68349 | 1071.8974 | 300.7596 | 0.26534 | 3259.451 | 929.38 | 0.051172 | 26784.2765 | 92.3102 | n.p. | n.p. | n.p. | 0.0076502 | 0.00040264
Comp-4 | C24H39N4O60Ni2PW12 | [34] | Composite-POM/MOF composite | 298 | 0.43393 | 1473.6522 | 404.826 | 0.057102 | 3987.2356 | 135.5022 | 0.016219 | 10854.5258 | 40.093 | 0.49275 | 442.5192 | 121.4324 | 0.0041513 | 0.00031933
Comp-5 | Carbonized Fiber PCF | [110] | Composite-RGO/carbon composite | 293 | 0.97243 | 1915.8786 | 362.4711 | 7.1486e-05 | 19760.3149 | 140.4881 | 0.027501 | 6557.3606 | 42.044 | n.p. | n.p. | n.p. | 0.039761 | 0.001988
Comp-6 | Carbonized Fiber PCGF-H | [110] | Composite-RGO/carbon composite | 293 | 0.98655 | 1258.0748 | 243.9836 | 2.4847e-05 | 25519.0713 | 108.5143 | 0.013422 | 18497.7174 | 73.1726 | n.p. | n.p. | n.p. | 0.014541 | 0.0010386
Comp-7 | Carbonized Fiber PCGF-N | [110] | Composite-RGO/carbon composite | 293 | 0.95362 | 1859.7826 | 338.6196 | 0.016052 | 38582.5301 | 85.9088 | 0.030332 | 4356.492 | 58.5887 | n.p. | n.p. | n.p. | 0.026537 | 0.0012063
M-1 | (H2dab)[Zn2(ox)3] | [70] | MOF | 298 | 0.30696 | 8766.3169 | 1603.3517 | 0.049921 | 86008.9092 | 232.158 | 0.64312 | 808.8088 | 92.0018 | n.p. | n.p. | n.p. | 0.011238 | 0.00028095
M-2 | [{Zn(L)(H2O)2}(NO3)2*2H2O]n | [4] | MOF | 298 | 0.52915 | 632.7195 | 304.9361 | 0.071139 | 134039.9893 | 188.7636 | 0.39971 | 2344.2177 | 269.0881 | n.p. | n.p. | n.p. | 0.015837 | 0.0010558
M-3 | [Cd(mpto)2.CH3CH2OH]n | [24] | MOF | 298 | 0.72452 | 1262.1949 | 415.9046 | 0.066821 | 12612.5666 | 72.4416 | 0.10173 | 6290.4444 | 2389.5813 | 0.10693 | 377.6718 | 11.0895 | 0.0081422 | 0.00067852
M-4 | [Co2(BDC)2(BPNO)]*H2BDC*2MeOH | [19] | MOF | 298 | 0.47407 | 2088.6411 | 922.8317 | 0.19466 | 8090.4 | 282.9691 | 0.33127 | 40125.2568 | 56.1227 | n.p. | n.p. | n.p. | 0.008905 | 0.0008905
M-5 | [Co3(ndc)-(HCOO)3(mu3-OH)(H2O)]n | [15] | MOF | 298 | 0.76135 | 3579.9987 | 1377.182 | 0.022589 | 96917.9629 | 136.1744 | 0.21606 | 4368.7307 | 137.1496 | n.p. | n.p. | n.p. | 0.010962 | 0.0021924
M-6 | [Cu(INA)2(NH3)2(H2O)2] | [35] | MOF | 298 | 0.48944 | 3282.775 | 1241.3024 | 0.032292 | 61855.7068 | 245.8363 | 0.47827 | 568.9849 | 254.1804 | n.p. | n.p. | n.p. | 0.011904 | 0.001488
M-7 | [Cu(INA)2] | [35] | MOF | 298 | 0.60304 | 1268.9703 | 462.2729 | 0.032995 | 43842 | 4588.5668 | 0.36396 | 4623.3726 | 1319.4785 | n.p. | n.p. | n.p. | 0.0038263 | 0.00047829
M-8 | [Cu(INAIP)]*2H2O | [92] | MOF | 298 | 0.097606 | 1781.1274 | 351.6963 | 0.057677 | 39944.8101 | 119.9483 | 0.13936 | 7482.8739 | 64.7509 | 0.70536 | 6528.9169 | 305.7018 | 0.0059095 | 0.0014774
M-9 | [Cu2(H2btp)(H2O)2(12-bis(4-pyridl)ethylene)] | [114] | MOF | 303 | 0.60199 | 5669.6907 | 1779.8771 | 3.205e-06 | 41146.5382 | 57.8269 | 0.010813 | 7723.9535 | 75.9021 | 0.38719 | 1698.3204 | 613.7263 | 0.005985 | 0.000285
M-10 | [Cu2(H2btp)(H2O)2(13-bis(4-pyridl)propane)] | [114] | MOF | 303 | 0.31492 | 5481.331 | 596.6743 | 0.075711 | 63621.2571 | 89.362 | 0.10799 | 8117.6612 | 133.5008 | 0.50138 | 1985.7237 | 766.5332 | 0.0040904 | 0.0010226
M-11 | [Cu2(H2btp)(H2O)2(bipyridine)] | [114] | MOF | 303 | 0.20759 | 1943.657 | 789.3492 | 0.083535 | 9956.869 | 437.3214 | 0.70888 | 4427.6902 | 1240.138 | n.p. | n.p. | n.p. | 0.0055749 | 0.0002534
M-12 | [Cu2(pzdc)2(pyz)]*2H2O} | [30] | MOF | 303 | 0.29749 | 2267.9235 | 552.847 | 0.0060853 | 2881.0686 | 35.57 | 0.69643 | 8817.2516 | 1422.7008 | n.p. | n.p. | n.p. | 0.0026635 | 0.00066587
M-13 | [Mn(mpto)2.CH3CH2OH]2 | [24] | MOF | 298 | 0.9978 | 1724.3749 | 419.8353 | 0.028848 | 46396.099 | 83.6217 | 0 | 4068.3412 | 64.4104 | n.p. | n.p. | n.p. | 0.0045856 | 0.00035274
M-14 | [Ni(dipn)]2[Ni(dipn)(H2O)][Fe(CN)6]2.2H2O | [66] | MOF | 298 | 0.47452 | 856.2288 | 391.1594 | 0.050304 | 63594.4745 | 89.4713 | 0.47517 | 5000.4013 | 1631.5417 | n.p. | n.p. | n.p. | 0.017373 | 0.00075535
M-15 | [Ni(pca)(bdc)0.5(H2O)2] | [58] | MOF | 298 | 0.50285 | 1116.173 | 441.6203 | 0.4522 | 4233.7612 | 1669.2034 | 0.04495 | 39945.8324 | 362.133 | n.p. | n.p. | n.p. | 0.017401 | 0.001243
M-16 | [Ni8(L5)6] | [6] | MOF | 298 | 0.25044 | 516.2611 | 173.9733 | 0.64146 | 914.891 | 71.3411 | 0.1081 | 2094.578 | 1596.1485 | n.p. | n.p. | n.p. | 0.0040306 | 0.00050382
M-17 | [Ni8(L5-CF3)6] | [6] | MOF | 298 | 0.60346 | 470.5105 | 95.2647 | 0.033913 | 20703.3901 | 29.0276 | 0.36263 | 453.0474 | 28.3935 | n.p. | n.p. | n.p. | 0.0055628 | 0.00042791
M-18 | [Ni8(L5-CH3)6] | [106] | MOF | 298 | 0.36837 | 651.0123 | 476.9066 | 0.044133 | 225916.0684 | 4473.8715 | 0.5875 | 897.3465 | 33.8348 | n.p. | n.p. | n.p. | 0.011619 | 0.00050519
M-19 | [PbL2]*2DMF*6H2O | [98] | MOF | 298 | 0.72899 | 574.6991 | 268.2948 | 0.22167 | 4104.1803 | 1088.718 | 0.049341 | 43476.0472 | 61.0719 | n.p. | n.p. | n.p. | 0.021507 | 0.0043013
M-20 | [PbL2]*DMF*2H2O | [98] | MOF | 298 | 0.38085 | 2474.0613 | 1006.9204 | 0.27534 | 8569.6438 | 145.352 | 0.22549 | 9666.7374 | 23.9791 | 0.11831 | 890.8526 | 12.203 | 0.0031778 | 0.0015889
M-21 | [Zn(NO2-BDC)(dmbpy).5](C2H6O)(H2O) | [47] | MOF | 298 | 0.649 | 1439.1521 | 564.6656 | 0.0075808 | 564.1438 | 172.8704 | 0.050735 | 5730.3688 | 56.8162 | 0.29269 | 1979.3708 | 102.233 | 0.0079104 | 0.00037668
M-22 | [Zn2(ip)2(bpy)2]*DMF}n | [87] | MOF | 298 | 0.50415 | 2996.0812 | 161.3552 | 0.37447 | 5613.2506 | 1623.9445 | 0.12139 | 4307.9006 | 94.6146 | n.p. | n.p. | n.p. | 0.015087 | 0.0037718
M-23 | [Zn3(TCPB)2*2H2O]*2H2O*4DMF | [10] | MOF | 298 | 0.48552 | 1113.3972 | 634.1519 | 0.29822 | 4824.4929 | 741.9481 | 0.21626 | 5147.3427 | 7.1634 | n.p. | n.p. | n.p. | 0.010564 | 0.0017607
M-24 | [Zn4O(mipcapz)3]n on [Zn4O(dmcapz)3]n | [1] | MOF | 298 | 0.65523 | 616.4429 | 145.2355 | 0.050865 | 4022.9057 | 130.0951 | 0.2939 | 1274.6448 | 183.2167 | n.p. | n.p. | n.p. | 0.0011229 | 0.00056145
M-25 | {(H2PIP)0.5[VO(CEP)]*H2O} | [56] | MOF | 298 | 0.45758 | 3528.6684 | 61.7314 | 0.49921 | 2768.2599 | 669.6906 | 0.04321 | 22536.7201 | 5037.5178 | n.p. | n.p. | n.p. | 0.0014459 | 0.00024098
M-26 | {[Cu(azpy)(glut)](H2O)2} | [50] | MOF | 298 | 1 | 2828.8468 | 558.2116 | 2.2321e-13 | 42928.4947 | 142.8415 | 5.2093e-12 | 13110.1045 | 42.6679 | n.p. | n.p. | n.p. | 0.18451 | 0.023064
M-27 | {[Cu2(4-pmpmd)2(CH3OH)4(opd)2]*2H2O} | [52] | MOF | 298 | 0.61174 | 2453.8507 | 356.9769 | 0.027393 | 38949.602 | 96.3591 | 0.36087 | 268.3601 | 69.3419 | n.p. | n.p. | n.p. | 0.012442 | 0.0020737
M-28 | {[Cu2(pzdc)2(bpy)]*4H2O} | [30] | MOF | 303 | 0.82793 | 7060.9923 | 2200.8837 | 7.6306e-13 | 51842.0464 | 72.6582 | 0.17207 | 8392.4653 | 38.8946 | n.p. | n.p. | n.p. | 0.0066051 | 0.00082564
M-29 | {[Dy(ox)(Bpybc)(H2O)]*OH*13H2O}n | [102] | MOF | 298 | 0.60582 | 1233.269 | 239.4684 | 0.0057886 | 33526.8008 | 186.0256 | 0.38839 | 5029.8243 | 1248.4664 | n.p. | n.p. | n.p. | 0.0082765 | 0.0016553
M-30 | {[Ni(bpe)2(N(CN)2)](N(CN)2)}n | [86] | MOF | 298 | 0.37469 | 757.3318 | 222.7735 | 0.0554 | 47977.7078 | 170.7935 | 0.56991 | 3913.8895 | 1467.4424 | n.p. | n.p. | n.p. | 0.029896 | 0.00071182
M-31 | {[Zn-(C10H2O8)0.5(C10S2N2H8)]*5H2O]}n | [60] | MOF | 298 | 0.53637 | 5433.1936 | 2612.9833 | 0.021101 | 23350.0877 | 67.9981 | 0.21324 | 7078.3724 | 21.7203 | 0.22929 | 1377.9917 | 19.1107 | 0.025678 | 0.0042796
M-32 | {[Zn(oxo-pba)2(bpy)]4H2O}n | [116] | MOF | 298 | 0.41029 | 988.9929 | 342.6155 | 0.039631 | 35831.0173 | 50.162 | 0.25025 | 5202.2679 | 1774.7808 | 0.29983 | 571.1732 | 16.164 | 0.005933 | 0.00074163
M-33 | {[Zn2(bpdc)2(azpy)]*2H2O*2DMF}n | [61] | MOF | 298 | 0.6809 | 1198.0411 | 400.0558 | 0.19525 | 4648.6632 | 868.4205 | 0.049164 | 14900.6108 | 23.1959 | 0.074689 | 414.6262 | 81.3269 | 0.0055207 | 0.00092012
M-34 | {[Zn2(bpdc)2(azpy)]*2H2O*2DMF}n Nanoscale | [61] | MOF | 298 | 0.64191 | 2471.9348 | 1181.2698 | 0.041163 | 45991.1886 | 522.0362 | 0.088401 | 9792.935 | 66.8647 | 0.22852 | 610.7391 | 28.0655 | 0.015729 | 0.0039322
M-35 | {[Zn3(bpdc)3(azpy)]*4H2O*2DEF}n | [61] | MOF | 298 | 0.48351 | 1912.5857 | 936.9788 | 0.059767 | 37544.8139 | 69.157 | 0.11173 | 6479.349 | 54.7906 | 0.345 | 393.4186 | 14.4078 | 0.01998 | 0.0033301
M-36 | {[Zn4O(bfbpdc)3-(bpy)0.5(H2O)]*(3DMF)(H2O)}n | [59] | MOF | 298 | 5.7784e-05 | 9404.5884 | 277.9271 | 0.0096241 | 8775.9444 | 2382.4688 | 0.046019 | 448.5328 | 74.9494 | 0.9443 | 275.0179 | 18.4202 | 0.00034131 | 5.6886e-05
M-37 | {[ZnL(HCO2)(H2O)]*DMF} | [108] | MOF | 298 | 0.50521 | 1572.4192 | 621.8853 | 0.3943 | 1944.8387 | 156.0387 | 0.10049 | 6089.2721 | 70.8828 | n.p. | n.p. | n.p. | 0.0050222 | 0.00045657
M-38 | 1 C76H116N14O42Zn3 | [117] | MOF | 298 | 0.43883 | 3687.6879 | 1112.9204 | 0.034773 | 30385.5353 | 42.8026 | 0.078935 | 8851.6351 | 13.1387 | 0.44746 | 688.9831 | 375.3161 | 0.017368 | 0.00056025
M-39 | 1-LiCl | [111] | MOF | 298 | 0.62428 | 3489.8872 | 675.2089 | 0.18725 | 6880.9362 | 19.304 | 0.18847 | 4895.3349 | 4.138 | n.p. | n.p. | n.p. | 0.016317 | 0.005439
M-40 | 2D [Cu(bpy)2(OTf)2]n | [69] | MOF | 303 | 0.50845 | 4203.0241 | 1075.1516 | 0.026265 | 15752.6068 | 46.6811 | 0.17798 | 5464.6371 | 481.5148 | 0.28731 | 552.7564 | 15.0288 | 0.0021063 | 0.00026328
M-41 | Blucher-101408 | [106] | MOF | 298 | 0.49909 | 750.5143 | 191.6753 | 0.0095978 | 9746.262 | 65.7096 | 0.49131 | 563.1836 | 47.0046 | n.p. | n.p. | n.p. | 0.0022668 | 0.00013334
M-42 | Bu-FeCr | [111] | MOF | 298 | 0.56558 | 2478.038 | 969.9238 | 0.090694 | 21389.4519 | 38.0777 | 0.34372 | 530.473 | 121.2078 | n.p. | n.p. | n.p. | 0.015728 | 0.0019661
M-43 | C10H4O12Eu2 | [90] | MOF | 298 | 0.88041 | 4018.9568 | 1523.0777 | 0.0018633 | 33460.9578 | 109.5662 | 0.11773 | 15445.7276 | 48.493 | n.p. | n.p. | n.p. | 0.033553 | 0.001398
M-44 | C115.5H202N14O43Zn4 | [91] | MOF | 298 | 0.49187 | 970.1644 | 355.5559 | 0.29382 | 3267.9496 | 547.1448 | 0.21431 | 12498.7531 | 17.2118 | n.p. | n.p. | n.p. | 0.0062745 | 0.0012549
M-45 | C11H15BrN2O4Zn | [72] | MOF | 298 | 0.50187 | 1511.1609 | 491.198 | 0.017552 | 40960.7734 | 434.0118 | 0.48058 | 6446.4717 | 1545.6759 | n.p. | n.p. | n.p. | 0.0072691 | 0.00034615
M-46 | C11H15ClN2O4Zn | [72] | MOF | 298 | 0.59886 | 2357.9827 | 736.6703 | 0.0084033 | 12053.4047 | 112.5749 | 0.052973 | 7731.8061 | 36.2822 | 0.33976 | 2056.6804 | 23.9783 | 0.011132 | 0.0005301
M-47 | C12H17ClN2O3Cd | [51] | MOF | 303 | 0.27374 | 391.0387 | 96.4797 | 0.12095 | 1543.9306 | 525.3683 | 0.60532 | 393.3542 | 10.5173 | n.p. | n.p. | n.p. | 0.042897 | 0.0022577
M-48 | C15H27N2O10Dy | [53] | MOF | 298 | 0.67075 | 4336.0804 | 1032.0158 | 0.015942 | 33773.6453 | 247.857 | 0.3133 | 11656.1209 | 48.233 | n.p. | n.p. | n.p. | 0.0037581 | 0.00037581
M-49 | C15H27N2O10Er | [53] | MOF | 298 | 0.53317 | 3165.4119 | 798.9436 | 0.044603 | 24964.6627 | 88.2978 | 0.42223 | 13623.5876 | 87.4998 | n.p. | n.p. | n.p. | 0.0022108 | 0.00022108
M-50 | C15H27N2O10Ho | [53] | MOF | 298 | 0.49843 | 4155.3291 | 996.8788 | 0.10427 | 5114.8585 | 94.1346 | 0.39731 | 8973.6694 | 1745.8676 | n.p. | n.p. | n.p. | 0.00025036 | 2.276e-05
M-51 | C15H27N2O10Tb | [53] | MOF | 298 | 0.22267 | 3562.5409 | 446.8021 | 0.022711 | 48056.9316 | 245.2119 | 0.75462 | 7099.0723 | 717.2424 | n.p. | n.p. | n.p. | 6.0177e-05 | 2.0059e-05
M-52 | C15H27N2O10Tm | [53] | MOF | 298 | 0.78471 | 3264.2963 | 797.1292 | 0.0053048 | 31298.2918 | 124.6966 | 0.20999 | 13628.8508 | 43.2594 | n.p. | n.p. | n.p. | 0.0036591 | 0.00033264
M-53 | C18H21Br2N4O9Cd2 | [51] | MOF | 303 | 0.39508 | 762.9631 | 306.6688 | 0.083738 | 44971.8661 | 84.5043 | 0.52118 | 4116.3209 | 1422.0721 | n.p. | n.p. | n.p. | 0.01814 | 0.0010078
M-54 | C24H40N2O16Cl2Cd3 | [37] | MOF | 298 | 0.61281 | 5591.8827 | 1149.5667 | 0.063902 | 14928.7762 | 1476.5521 | 0.10309 | 9991.8667 | 515.1706 | 0.22019 | 217.8495 | 117.5729 | 0.0072702 | 0.00013218
M-55 | C26H24Br2Cu2N8O3 | [101] | MOF | 298 | 0.99908 | 9467.483 | 1700.204 | 0.00092349 | 16086.431 | 117.1451 | 1.7422e-08 | 9624.5644 | 71.8343 | n.p. | n.p. | n.p. | 0.0032134 | 0.00064268
M-56 | C28H24CoN10 | [93] | MOF | 298 | 0.42921 | 4811.2839 | 2070.3214 | 6.3671e-14 | 8611.0455 | 183.7017 | 0.57079 | 531.5592 | 189.7019 | n.p. | n.p. | n.p. | 0.017482 | 0.0015892
M-57 | C32H24Cu3N6O12 | [13] | MOF | 288 | 0.68451 | 4424.86 | 1897.2261 | 0.085786 | 10280.8485 | 103.5731 | 0.2297 | 5227.1958 | 174.9262 | n.p. | n.p. | n.p. | 0.018134 | 0.00045334
M-58 | C32H46N4O8Zn | [100] | MOF | 298 | 0.58694 | 1061.0552 | 271.3989 | 0.32167 | 3772.8975 | 873.8998 | 0.091397 | 8111.5517 | 47.1989 | n.p. | n.p. | n.p. | 0.020109 | 0.0022343
M-59 | C4H8HoKO12 Dehydrated | [54] | MOF | 298 | 0.094785 | 1760.6096 | 579.3853 | 0.069852 | 33628.3781 | 74.9377 | 0.2669 | 9929.5797 | 250.2951 | 0.56846 | 8021.4911 | 385.7222 | 0.021154 | 0.0026443
M-60 | C55H52Fe4N20O18 | [32] | MOF | 298 | 0.72711 | 6365.8796 | 1963.7316 | 0.080781 | 673.6526 | 71.9343 | 0.19211 | 9102.2441 | 38.6779 | n.p. | n.p. | n.p. | 0.026291 | 0.002629
M-61 | C62H44N2O8Zn2 | [57] | MOF | 298 | 0.68237 | 155.7626 | 57.3347 | 0.035456 | 164928.4111 | 232.2357 | 0.28218 | 2244.7184 | 692.9263 | n.p. | n.p. | n.p. | 0.053574 | 0.0044645
M-62 | C62H50Cd3K2N2O26 | [105] | MOF | 298 | 0.98726 | 2621.5033 | 1169.347 | 0.11267 | 11630.4963 | 29.5228 | 0.049453 | 1700.9513 | 33.9859 | 0 | 5515.0881 | 421.0414 | 0.0052866 | 0.0001958
M-63 | C9H11ClN2O4Cd | [51] | MOF | 303 | 0.65591 | 4958.1449 | 1675.5252 | 0.23771 | 5093.2401 | 195.7159 | 0.10638 | 6333.3666 | 45.0852 | n.p. | n.p. | n.p. | 0.034256 | 0.0011419
M-64 | CALF-25 | [73] | MOF | 298 | 0.63105 | 716.7961 | 254.1734 | 0.25194 | 2612.0254 | 586.1116 | 0.11701 | 18335.8247 | 3382.0897 | n.p. | n.p. | n.p. | 0.0073224 | 0.00066568
M-65 | CAU-10-CH3 | [111] | MOF | 298 | 0.6147 | 1641.1458 | 392.1488 | 0.13202 | 6884.8632 | 1583.8021 | 0.25328 | 2013.5678 | 29.8858 | n.p. | n.p. | n.p. | 0.0056828 | 0.00035517
M-66 | CAU-10-H | [111] | MOF | 298 | 0.37427 | 2911.7992 | 1262.1772 | 0.35064 | 4243.6461 | 5.8163 | 0.27509 | 4499.9745 | 6.1774 | n.p. | n.p. | n.p. | 0.36291 | 0.027917
M-67 | CAU-10-NH2 | [111] | MOF | 298 | 0.50401 | 4061.2832 | 710.9561 | 0.44903 | 8091.0982 | 2793.6247 | 0.046954 | 6700.5354 | 20.3467 | n.p. | n.p. | n.p. | 0.0051424 | 0.00025712
M-68 | CAU-10-NO2 | [111] | MOF | 298 | 0.88235 | 2692.0822 | 255.452 | 0.02091 | 52578.987 | 138.3668 | 0.096744 | 4276.1692 | 166.5691 | n.p. | n.p. | n.p. | 0.0031553 | 0.00021035
M-69 | CAU-10-OCH3 | [111] | MOF | 298 | 0.1758 | 2486.5299 | 446.3312 | 0.03763 | 30504.599 | 85.3375 | 0.081777 | 5192.0978 | 57.0199 | 0.7048 | 3336.5673 | 33.7284 | 0.014192 | 0.0028384
M-70 | CAU-10-OH | [111] | MOF | 298 | 0.26993 | 1387.6774 | 611.7664 | 0.029417 | 24465.2187 | 54.2321 | 0.034234 | 11363.799 | 47.2637 | 0.66642 | 4884.6868 | 384.549 | 0.056221 | 0.0021623
M-71 | CAU-10-pydc | [2] | MOF | 303 | 0.47107 | 5733.0046 | 650.6848 | 0.017647 | 10624.4792 | 55.6988 | 0.51129 | 5988.5396 | 2115.5879 | n.p. | n.p. | n.p. | 0.0056256 | 0.00031253
M-72 | CAU-13 | [62] | MOF | 298 | 0.47858 | 2237.6917 | 1378.6761 | 0.041127 | 18128.7178 | 50.5004 | 0.48029 | 3873.2256 | 67.9948 | n.p. | n.p. | n.p. | 0.016113 | 0.0012395
M-73 | CAU-1-NH2 | [97] | MOF | 298 | 0.97057 | 1924.7948 | 289.1553 | 0.0014126 | 37181.5553 | 70.7548 | 0.028013 | 18374.2689 | 55.3589 | n.p. | n.p. | n.p. | 0.013297 | 0.0006332
M-74 | CAU-1-NHCH3 | [97] | MOF | 298 | 0.062625 | 554.3074 | 69.213 | 0.13968 | 4572.7801 | 2744.5497 | 0.24883 | 2253.5411 | 420.523 | 0.54887 | 2395.1965 | 105.9194 | 0.0039888 | 0.00014773
M-75 | CAU-1-NHCOCH3 | [97] | MOF | 298 | 0.50211 | 2657.4102 | 551.2006 | 0.43192 | 3835.1047 | 1681.5406 | 0.065976 | 15900.5085 | 28.0091 | n.p. | n.p. | n.p. | 0.0065795 | 0.00029907
M-76 | Cd (II)-MOF [Cd(L)(DMF)] | [112] | MOF | 298 | 0.49676 | 2211.2289 | 1023.4798 | 0.050228 | 11531.9926 | 83.4076 | 0.45301 | 7601.9638 | 1393.9433 | n.p. | n.p. | n.p. | 0.010403 | 0.00047288
M-77 | CID-3 | [89] | MOF | 298 | 0.94725 | 1261.8299 | 237.8961 | 0.038755 | 40400.3046 | 88.9619 | 0.013995 | 15962.5153 | 59.9393 | n.p. | n.p. | n.p. | 0.043299 | 0.0030928
M-78 | Cobalt Triazolyl Phosphonate MOF | [115] | MOF | 298 | 0.27587 | 2040.8105 | 1066.8402 | 0.5728 | 6318.6819 | 45.2945 | 0.15133 | 7175.9493 | 44.7209 | n.p. | n.p. | n.p. | 0.0066387 | 0.00060352
M-79 | Cobalt Triazolyl Phosphonate MOF (95%RH) | [115] | MOF | 298 | 0.15854 | 1494.9827 | 408.026 | 0.20956 | 7652.2628 | 68.6048 | 0.2658 | 8501.2406 | 3607.6003 | 0.36611 | 5708.2089 | 8.3073 | 0.0089829 | 0.00089829
M-80 | Cobalt Triazolyl Phosphonate MOF (Activated at 403K) | [115] | MOF | 298 | 0.3729 | 826.1932 | 258.6161 | 0.47546 | 3103.4857 | 1085.0436 | 0.15163 | 6572.4848 | 11.2532 | n.p. | n.p. | n.p. | 0.014055 | 0.00063888
M-81 | Co-MOF-74(M) | [27] | MOF | 298 | 0.47327 | 7412.9083 | 2465.1072 | 0.00010844 | 81705.7834 | 155.1859 | 0.52662 | 9265.1612 | 647.6972 | n.p. | n.p. | n.p. | 0.0019877 | 0.00066258
M-82 | Co-MOF-74(S) | [27] | MOF | 298 | 0.64798 | 7602.1548 | 2001.1108 | 0.086781 | 10902.2657 | 426.8857 | 0.26524 | 8827.0825 | 154.0517 | n.p. | n.p. | n.p. | 0.0023735 | 0.00079118
M-83 | CPO-27-Ni | [99] | MOF | 298 | 0.91369 | 10093.4768 | 3317.4831 | 5.1181e-13 | 47040.7564 | 265.8714 | 0.086313 | 11458.892 | 41.8934 | n.p. | n.p. | n.p. | 0.025899 | 0.00076173
M-84 | Cr-MIL(101) | [111] | MOF | 298 | 0.34159 | 1982.7344 | 68.2383 | 0.54253 | 1491.3994 | 123.1261 | 0.11589 | 4689.1584 | 626.6896 | n.p. | n.p. | n.p. | 0.025176 | 0.00049365
M-85 | Cr-MIL-101-NO2 | [111] | MOF | 298 | 0.5005 | 1739.7063 | 137.6249 | 0.21438 | 2984.9781 | 1652.2598 | 0.28512 | 2055.064 | 26.7197 | n.p. | n.p. | n.p. | 0.038826 | 0.0008824
M-86 | CuBTC | [42] | MOF | 298 | 0.65262 | 3263.4094 | 1747.2979 | 0.01935 | 9539.992 | 53.6544 | 0.32803 | 9530.6055 | 2300.9865 | n.p. | n.p. | n.p. | 0.053363 | 0.0017214
M-87 | Cu-MOF | [84] | MOF | 303 | 0.47193 | 10605.2402 | 2264.0531 | 0.52807 | 15773.3685 | 90.2238 | 2.0045e-09 | 12837.0523 | 73.3195 | n.p. | n.p. | n.p. | 0.0013389 | 0.00066945
M-88 | DETA-MIL-101 | [96] | MOF | 298 | 0.50723 | 1020.8083 | 335.2187 | 0.33787 | 9016.7781 | 2889.743 | 0.1549 | 3467.2306 | 15.2365 | n.p. | n.p. | n.p. | 0.0089425 | 0.0014904
M-89 | DMOF-Cl2 | [82] | MOF | 298 | 0.71375 | 2480.0745 | 114.966 | 0.20892 | 3748.8361 | 1800.1149 | 0.077325 | 904.526 | 7.879 | n.p. | n.p. | n.p. | 0.0013899 | 0.00069494
M-90 | DMOF-NO2 | [82] | MOF | 298 | 0.68573 | 1957.6131 | 143.7267 | 0.062093 | 52377.0941 | 2.0921e+13 | 0.12191 | 6061.885 | 204.4192 | 0.13027 | 7944.0379 | 306.0639 | 0.014281 | 0.00084008
M-91 | DMOF-OH | [82] | MOF | 298 | 0.94382 | 3030.773 | 1183.7372 | 0.047639 | 74334.3089 | 104.4157 | 0.0085413 | 12304.5722 | 17.4661 | n.p. | n.p. | n.p. | 0.011723 | 0.0058615
M-92 | DUT-10(Zn) | [18] | MOF | 298 | 0.31458 | 384.9323 | 89.4233 | 0.22727 | 1895.2381 | 539.187 | 0.45815 | 230.1206 | 41.8991 | n.p. | n.p. | n.p. | 0.0051176 | 0.0012794
M-93 | DUT-4 | [40] | MOF | 298 | 0.53464 | 682.9194 | 422.2199 | 0.44146 | 1266.7106 | 147.8723 | 0.023891 | 28228.3258 | 39.6173 | n.p. | n.p. | n.p. | 0.024521 | 0.0020434
M-94 | DUT-67 | [74] | MOF | 298 | 0.50322 | 2572.1457 | 359.7785 | 0.23196 | 6710.3278 | 1063.4684 | 0.26481 | 3421.1269 | 49.9707 | n.p. | n.p. | n.p. | 0.011583 | 0.00050363
M-95 | ED-ZIF-8 | [3] | MOF | 298 | 0.49949 | 3320 | 602.8841 | 0.45413 | 1844.561 | 190.5444 | 0.046382 | 14150.4654 | 63.213 | n.p. | n.p. | n.p. | 0.0063268 | 0.0015817
M-96 | Et-MnCr | [111] | MOF | 298 | 0.68889 | 2459.2769 | 943.2675 | 0.042534 | 39044.3016 | 54.0945 | 0.26857 | 3341.4669 | 69.748 | n.p. | n.p. | n.p. | 0.018271 | 0.00083048
M-97 | HKUST-1-F | [11] | MOF | 298 | 0.1651 | 4549.4499 | 2283.8845 | 0.041513 | 998.3957 | 89.1569 | 0.11391 | 7921.8334 | 1139.8155 | 0.67947 | 94.7544 | 7.2601 | 0.15039 | 0.0041776
M-98 | JUC-110 | [95] | MOF | 298 | 0.88041 | 4018.9568 | 1523.0777 | 0.0018633 | 33460.9578 | 109.5662 | 0.11773 | 15445.7276 | 48.493 | n.p. | n.p. | n.p. | 0.033553 | 0.001398
M-99 | Lanthanum Triazolyl Phosphonate MOF | [115] | MOF | 298 | 0.50399 | 3046.961 | 1451.5047 | 0.048295 | 20709.8356 | 252.4113 | 0.44772 | 3480.8681 | 71.2329 | n.p. | n.p. | n.p. | 0.079049 | 0.0046499
M-100 | Me-FeCr | [111] | MOF | 298 | 0.43315 | 2430.6745 | 384.5737 | 0.058248 | 194919.4173 | 394.4647 | 0.5086 | 1547.5067 | 86.7963 | n.p. | n.p. | n.p. | 0.016741 | 0.00050729
M-101 | MFU-4 | [88] | MOF | 298 | 0.99982 | 3670.4317 | 799.3492 | 0.00017615 | 25807.9376 | 1227.6002 | 1.0487e-10 | 34667.0276 | 53.3559 | n.p. | n.p. | n.p. | 0.011014 | 0.0055069
M-102 | Mg-CPO-27 | [111] | MOF | 298 | 0.19652 | 2824.3342 | 1038.0589 | 0.25923 | 27890.1814 | 94.9656 | 0.54425 | 8949.7973 | 39.4882 | n.p. | n.p. | n.p. | 0.00070688 | 0.00014138
M-103 | Mg-MOF-74© | [94] | MOF | 298 | 0.35509 | 3334.8614 | 1891.6234 | 0.24668 | 82716.5379 | 116.1759 | 0.39824 | 10054.3023 | 890.4394 | n.p. | n.p. | n.p. | 0.030868 | 0.00068596
M-104 | MIL-100 | [36] | MOF | 293 | 0.73492 | 2699.1831 | 812.9213 | 0.22001 | 3314.7209 | 175.9038 | 0.045072 | 21984.8236 | 31.617 | n.p. | n.p. | n.p. | 0.0057367 | 0.00071709
M-105 | MIL-100(Cr) | [49] | MOF | 298 | 0.8611 | 1034.4341 | 436.4805 | 0.039474 | 46386.3663 | 341.2827 | 0.086557 | 7497.9705 | 41.1851 | 0.012867 | 1571.0057 | 13.9608 | 0.01831 | 0.0061033
M-106 | MIL-100(Cr)-DEG | [33] | MOF | 293 | 0.9545 | 2305.5175 | 781.7179 | 0.043562 | 29794.7559 | 93.4234 | 0.0019353 | 16308.9621 | 32.6743 | n.p. | n.p. | n.p. | 0.013302 | 0.0016628
M-107 | MIL-100(Cr)-EG | [33] | MOF | 293 | 0.95351 | 2297.4425 | 772.7094 | 0.045871 | 37854.3126 | 62.1178 | 0.0006188 | 22120.3818 | 53.4518 | n.p. | n.p. | n.p. | 0.012739 | 0.0018199
M-108 | MIL-100(Cr)-EN | [33] | MOF | 293 | 0.94494 | 2462.3535 | 881.8667 | 0.020525 | 28094.9108 | 45.4401 | 0.034535 | 20225.0967 | 51.0966 | n.p. | n.p. | n.p. | 0.0070767 | 0.001011
M-109 | MIL-100(Cr)-TEG | [33] | MOF | 293 | 0.9594 | 2222.6857 | 766.667 | 0.014437 | 34068.9625 | 77.9291 | 0.026161 | 8586.1888 | 31.6973 | n.p. | n.p. | n.p. | 0.014731 | 0.0016367
M-110 | MIL-100(Fe) | [40] | MOF | 298 | 0.90279 | 2411.5075 | 516.5439 | 0.0086713 | 18309.206 | 120.6911 | 0.088544 | 17528.1846 | 64.849 | n.p. | n.p. | n.p. | 0.021022 | 0.0017519
M-111 | MIL-101-NH2 | [41] | MOF | 298 | 0.46299 | 2459.5655 | 112.3553 | 0.20529 | 2055.6773 | 14.6578 | 0.33172 | 1384.4815 | 950.042 | n.p. | n.p. | n.p. | 0.07051 | 0.0020146
M-112 | MIL-101-SO3H | [41] | MOF | 298 | 0.56538 | 2945.1458 | 557.4294 | 0.25175 | 5187.709 | 3339.3624 | 0.18287 | 2457.8956 | 16.5748 | n.p. | n.p. | n.p. | 0.021199 | 0.00054357
M-113 | MIL-125 | [28] | MOF | 298 | 0.79456 | 2367.4805 | 92.3901 | 0.012462 | 97969.3547 | 171881.7292 | 0.19297 | 1780.3995 | 1322.6599 | n.p. | n.p. | n.p. | 0.012114 | 0.0010095
M-114 | MIL-125-NH2 | [111] | MOF | 298 | 0.47781 | 4174.903 | 188.5376 | 0.04605 | 160082.4628 | 264593.9784 | 0.47614 | 4239.5473 | 935.3167 | n.p. | n.p. | n.p. | 0.011851 | 0.0010773
M-115 | MIL-160 | [2] | MOF | 303 | 0.22466 | 4994.2531 | 2236.328 | 0.020147 | 39073.9694 | 149.1573 | 0.057779 | 6875.783 | 60.1735 | 0.69741 | 6145.3825 | 660.7589 | 0.0038645 | 0.00021469
M-116 | MIL-163 | [8] | MOF | 298 | 0.69227 | 1356.9481 | 236.212 | 0.030002 | 53049.3448 | 74.6821 | 0.057617 | 9331.5797 | 47.4899 | 0.22011 | 1265.6441 | 1883.4315 | 0.027657 | 0.00095368
M-117 | MIL-53(Al)ht | [104] | MOF | 298 | 0.11108 | 4176.146 | 304.195 | 0.01022 | 48949.7149 | 331076.3929 | 0.22693 | 3614.4693 | 1064.8711 | 0.65177 | 5691.7557 | 36.7163 | 0.00267 | 0.0002225
M-118 | MIL-53(Al)it | [104] | MOF | 298 | 0.010371 | 206.1438 | 370.392 | 0.33537 | 2687.7349 | 1438.2918 | 0.35374 | 1240.5614 | 354.6145 | 0.30053 | 1024.7547 | 9.955 | 0.0066577 | 0.00051213
M-119 | MIL-53(Cr) | [67] | MOF | 298 | 0.53179 | 7.6253e-06 | 2623.1861 | 0.047366 | 5114.3976 | 7.1837 | 0.42084 | 84.633 | 4.6619 | n.p. | n.p. | n.p. | 0.16639 | 0.055464
M-120 | NBu4 | [111] | MOF | 298 | 0.6934 | 903.6893 | 563.4875 | 0.095439 | 15513.7131 | 52.6724 | 0.21116 | 4702.1562 | 758.3341 | n.p. | n.p. | n.p. | 0.038661 | 0.0048326
M-121 | NENU-11 | [68] | MOF | 298 | 0.90332 | 5009.1927 | 708.95 | 0.096222 | 24141.4371 | 94.5555 | 0.00046151 | 25085.1996 | 87.8197 | n.p. | n.p. | n.p. | 0.028446 | 0.00055776
M-122 | Ni3C87H118N12O29 | [55] | MOF | 298 | 0.50314 | 696.702 | 284.0872 | 0.4482 | 3800.0575 | 1079.5746 | 0.04866 | 23221.5508 | 32.735 | n.p. | n.p. | n.p. | 0.01875 | 0.00093752
M-123 | Ni-DOBDC | [80] | MOF | 298 | 0.38539 | 3962.2248 | 3115.1031 | 6.9263e-11 | 55931.4228 | 90.8128 | 0.61461 | 9219.2462 | 49.5433 | n.p. | n.p. | n.p. | 0.018139 | 0.0036278
M-124 | Pip-CPO-27-Ni | [99] | MOF | 298 | 0.17911 | 1802.429 | 680.6556 | 0.18288 | 47520.3532 | 253.731 | 0.028562 | 20672.68 | 51.24 | 0.60945 | 10432.9217 | 2517.1744 | 0.0030747 | 9.9185e-05
M-125 | PIZOF-2 | [74] | MOF | 298 | 0.41495 | 668.3639 | 14.0049 | 0.57223 | 713.0665 | 58.2337 | 0.012828 | 130653.0857 | 113829.0586 | n.p. | n.p. | n.p. | 0.0092264 | 0.00043935
M-126 | pretreated a-Al | [113] | MOF | 298 | 0.38632 | 4425.8673 | 196.0234 | 0.17183 | 1589.9511 | 594.7741 | 0.36328 | 4473.4168 | 14.8866 | 0.078569 | 10126.1458 | 65.3733 | 0.0057958 | 0.00038639
M-127 | pretreated m-Al | [113] | MOF | 298 | 0.50477 | 3324.861 | 1108.8089 | 0.11145 | 9448.8067 | 823.1938 | 0.38378 | 4015.0467 | 32.4581 | n.p. | n.p. | n.p. | 0.0044106 | 0.00029404
M-128 | SIM-1 | [111] | MOF | 298 | 0.27248 | 637.987 | 285.3299 | 0.029577 | 56144.8978 | 95.2203 | 0.69794 | 3495.2672 | 654.2123 | n.p. | n.p. | n.p. | 0.005873 | 0.00039154
M-129 | S-MIL-53(Al) | [39] | MOF | 298 | 0.13611 | 444.9383 | 18.7633 | 0.45953 | 279.8481 | 11.8427 | 0.40436 | 2035.0123 | 251.786 | n.p. | n.p. | n.p. | 0.0079257 | 0.00052838
M-130 | SNU-80 | [14] | MOF | 298 | 0.69206 | 1485.368 | 850.8472 | 0.087423 | 32646.9899 | 98.8091 | 0.22052 | 28522.6229 | 146.1418 | n.p. | n.p. | n.p. | 0.058528 | 0.0058528
M-131 | TAF-1a | [16] | MOF | 298 | 0.85193 | 2611.9594 | 1127.5647 | 0.075859 | 33470.677 | 82.2708 | 0.072209 | 22475.3216 | 56.5387 | n.p. | n.p. | n.p. | 0.026742 | 0.0022285
M-132 | Ti(pyradine-2-carboxylic acid) | [11] | MOF | 298 | 0.59802 | 1450.1709 | 352.1325 | 0.3472 | 3911.5211 | 60.244 | 0.05478 | 16838.9594 | 4828.6367 | n.p. | n.p. | n.p. | 0.052446 | 0.0030851
M-133 | UiO-66 | [74] | MOF | 298 | 0.61831 | 2543.2985 | 80.8074 | 0.3731 | 3199.3295 | 947.1143 | 0.0085869 | 62739.0812 | 88.281 | n.p. | n.p. | n.p. | 0.0044569 | 0.00017827
M-134 | UiO-66(Zr)-(COOH)2 | [5] | MOF | 303 | 0.31465 | 457.0097 | 179.1253 | 0.055793 | 19554.9682 | 4429.7725 | 0.62955 | 4105.1817 | 1535.0328 | n.p. | n.p. | n.p. | 0.011507 | 0.0019179
M-135 | UiO-66(Zr4+) with high concentration stearic acid | [46] | MOF | 298 | 0.49858 | 2886.273 | 172.7912 | 0.30386 | 5993.6203 | 3255.157 | 0.19755 | 4231.9456 | 153.5198 | n.p. | n.p. | n.p. | 0.029364 | 0.00046609
M-136 | UiO-66(Zr4+) with metal/ligand ratio 6:3 | [46] | MOF | 298 | 0.58885 | 3423.8724 | 821.975 | 0.10586 | 22130.4137 | 6081.4686 | 0.30528 | 2884.7761 | 39.4301 | n.p. | n.p. | n.p. | 0.019395 | 0.00037299
M-137 | UiO-66-NH2 | [63] | MOF | 298 | 0.66954 | 4953.2211 | 1444.2821 | 0.019089 | 40622.5471 | 6062.6181 | 0.31137 | 4348.1796 | 222.7199 | n.p. | n.p. | n.p. | 0.002113 | 0.00023477
M-138 | UMCM-1 | [63] | MOF | 298 | 0.61047 | 709.6366 | 208.699 | 0.081134 | 2088.8083 | 289.3982 | 0.3084 | 4554.2159 | 1173.5732 | n.p. | n.p. | n.p. | 0.012171 | 0.0060854
M-139 | untreated a-Al | [113] | MOF | 298 | 0.68531 | 3672.9914 | 927.2777 | 0.0026911 | 47012.1398 | 155.9154 | 0.17746 | 8671.5116 | 39.2069 | 0.13453 | 12110.4994 | 17.7614 | 0.0033334 | 0.0004762
M-140 | untreated m-Al | [113] | MOF | 298 | 0.33105 | 2023.7857 | 1148.5299 | 0.027717 | 18803.2727 | 93.3857 | 0.64123 | 4515.6391 | 39.7637 | n.p. | n.p. | n.p. | 0.02034 | 0.00065611
M-141 | Y-fum-fcu-MOF | [7] | MOF | 298 | 0.56522 | 4156.1946 | 1258.508 | 0.17298 | 5729.8977 | 304.3069 | 0.2618 | 6464.6487 | 83.5495 | n.p. | n.p. | n.p. | 0.0054158 | 0.00023547
M-142 | ZIF-8 | [57] | MOF | 298 | 0.19923 | 453.5313 | 329.4761 | 0.0091528 | 219775.5366 | 323.4513 | 0.79162 | 139.9583 | 4.0797 | n.p. | n.p. | n.p. | 0.0049793 | 0.00033195
M-143 | Zn(II)-MOF [Zn(HPylmDC)(DMA)]n | [123] | MOF | 298 | 0.58755 | 2002.2939 | 1096.3955 | 0.00017466 | 40295.7494 | 57.1877 | 0.3666 | 10575.9552 | 2143.635 | 0.045674 | 5511.6594 | 8.454 | 0.021846 | 0.0012137
M-144 | Zn(L)(tdca)*1.5DMF | [118] | MOF | 298 | 0.71853 | 4076.427 | 844.6854 | 0.0056048 | 34583.5391 | 183.1858 | 0.27587 | 7599.1382 | 35.1897 | n.p. | n.p. | n.p. | 0.0070475 | 0.00041456
M-145 | Zn(NDI-H) | [109] | MOF | 293 | 0.92513 | 2007.6818 | 125.1735 | 0.030023 | 39859.6363 | 55.68 | 0.044843 | 662.2112 | 54.3154 | n.p. | n.p. | n.p. | 0.011542 | 0.0016488
M-146 | Zn(NDI-NHEt) | [109] | MOF | 293 | 0.57808 | 1767.4566 | 396.0605 | 0.37265 | 1956.2865 | 41.1491 | 0.049273 | 37299.8829 | 52.0172 | n.p. | n.p. | n.p. | 0.0064435 | 0.00053696
M-147 | Zn(NDI-SEt) | [111] | MOF | 293 | 0.31387 | 973.9621 | 284.457 | 0.0769 | 101281.2679 | 17738.1332 | 0.60923 | 3694.0314 | 720.4839 | n.p. | n.p. | n.p. | 0.010555 | 0.00050263
M-148 | Zn(NDI-SO2Et) | [111] | MOF | 293 | 0.63564 | 2528.4657 | 832.0184 | 0.05615 | 7482.567 | 244.6814 | 0.30821 | 2581.9908 | 127.1181 | n.p. | n.p. | n.p. | 0.0068564 | 0.00048974
M-149 | Zn(NDI-SOEt) | [111] | MOF | 293 | 0.31387 | 973.9621 | 284.457 | 0.0769 | 101281.2679 | 17738.1332 | 0.60923 | 3694.0314 | 720.4839 | n.p. | n.p. | n.p. | 0.010555 | 0.00050263
M-150 | Zn(NO3)2*6H2O | [12] | MOF | 293 | 0.86806 | 6161.8619 | 1322.907 | 0.12984 | 8095.5009 | 201.056 | 0.002101 | 14277.3593 | 20.215 | n.p. | n.p. | n.p. | 0.0054043 | 0.0018014
M-151 | Zn2C14N2O8H4 | [65] | MOF | 298 | 0.64446 | 4614.0644 | 540.5646 | 0.34305 | 2338.0155 | 312.1533 | 0.012484 | 13056.8126 | 60.4683 | n.p. | n.p. | n.p. | 0.0058089 | 0.00029045
M-152 | Zn3(TCPB)2(H2O)2 | [107] | MOF | 298 | 0.49901 | 310.7273 | 215.1548 | 0.067066 | 40223.6048 | 56.5939 | 0.43393 | 3307.0658 | 1062.7994 | n.p. | n.p. | n.p. | 0.039605 | 0.0033004
M-153 | Zn4O(dmcapz)3 | [71] | MOF | 298 | 0.79408 | 436.3701 | 206.3813 | 0.19227 | 514.1711 | 32.5331 | 0.013657 | 9692.5984 | 15.5452 | n.p. | n.p. | n.p. | 0.027329 | 0.00075915
M-154 | Zn-BTTB-DMBPY | [83] | MOF | 298 | 0.038037 | 1869.1191 | 388.4531 | 0.94185 | 496.2341 | 21.8939 | 0.020109 | 3988.4976 | 18.2495 | n.p. | n.p. | n.p. | 0.00015167 | 7.5836e-05
M-155 | Zn-MOF-74(cycle 1) | [48] | MOF | 298 | 0.24808 | 2335.7176 | 778.4186 | 0.094536 | 14127.156 | 36.3076 | 0.65738 | 9894.0462 | 2235.856 | n.p. | n.p. | n.p. | 0.017547 | 0.0006749
M-156 | Zr-MOF-801-P | [74] | MOF | 298 | 0.50417 | 4320.185 | 1337.3036 | 0.048229 | 29880.506 | 417.2643 | 0.44761 | 6285.4278 | 217.9817 | n.p. | n.p. | n.p. | 0.0031308 | 0.00017393
M-157 | Zr-MOF-801-SC | [74] | MOF | 298 | 0.49823 | 6060.1681 | 181.5674 | 5.73e-06 | 19335.7147 | 217673.5962 | 0.50176 | 3241.636 | 961.3099 | n.p. | n.p. | n.p. | 0.0058552 | 0.00048793
M-158 | Zr-MOF-802 | [74] | MOF | 298 | 0.62842 | 5130.6706 | 1639.2004 | 0.061312 | 9405.3142 | 75.7521 | 0.31027 | 1730.8081 | 619.7492 | n.p. | n.p. | n.p. | 0.0093691 | 0.00062461
M-159 | Zr-MOF-804 | [74] | MOF | 298 | 0.79766 | 2227.8959 | 124.8302 | 0.07698 | 3411.8446 | 61.3256 | 0.12536 | 10645.1259 | 13053.5208 | n.p. | n.p. | n.p. | 0.024887 | 0.0012444
M-160 | Zr-MOF-805 | [74] | MOF | 298 | 0.95588 | 2683.3648 | 534.2858 | 0.042266 | 26299.9373 | 109.5945 | 0.0018536 | 17300.2327 | 38.6782 | n.p. | n.p. | n.p. | 0.012868 | 0.0006434
M-161 | Zr-MOF-806 | [74] | MOF | 298 | 0.94719 | 5052.4157 | 1806.1604 | 0.0011233 | 30993.5854 | 140.1318 | 0.051691 | 18801.7319 | 51.5026 | n.p. | n.p. | n.p. | 0.04158 | 0.00198
M-162 | Zr-MOF-808 | [74] | MOF | 298 | 0.4948 | 2864.0389 | 126.8056 | 0.18267 | 4284.1077 | 3294.8587 | 0.32254 | 2692.6132 | 29.1926 | n.p. | n.p. | n.p. | 0.012888 | 0.00049568
M-163 | Zr-MOF-841 | [74] | MOF | 298 | 0.71941 | 3446.0776 | 19.6234 | 0.25489 | 2604.3676 | 700.5355 | 0.025696 | 7395.7121 | 10.2094 | n.p. | n.p. | n.p. | 0.032385 | 0.001905
O-1 | HMn8O16 | [21] | Metal oxide | 298 | 0.27426 | 6614.7343 | 839.8405 | 0.1375 | 53187.8431 | 74.5446 | 0.14755 | 29164.9732 | 91.0462 | 0.4407 | 737.4508 | 308.1287 | 0.017344 | 0.0028907
O-2 | Na0.21H3.49Mn12O23 | [21] | Metal oxide | 298 | 0.53296 | 625.5392 | 198.5374 | 0.073815 | 41023.4113 | 514.4836 | 0.39322 | 6372.6131 | 2159.0297 | n.p. | n.p. | n.p. | 0.019819 | 0.0024773
O-3 | AOP-CH2 | [81] | MOP | 298 | 0.26789 | 999.1751 | 238.9215 | 0.064225 | 2825.1938 | 107.9865 | 0.041872 | 45950.6817 | 159.8138 | 0.62601 | 455.5868 | 115.022 | 0.0033565 | 0.00027971
O-4 | H[Ce(H2O)4]2[MnV13O38]*9NMP*17H2O | [103] | POM | 298 | 0.81921 | 1953.211 | 874.9698 | 0.014549 | 22100.9971 | 109.4287 | 0.16624 | 10894.506 | 44.2675 | n.p. | n.p. | n.p. | 0.054003 | 0.0077147
S-1 | 0.1TPABr-0.05Na20-SiO2-40H2O | [44] | Silicic | 300 | 0.26781 | 4805.947 | 661.7006 | 0.08179 | 45964.1101 | 166.4639 | 0.18046 | 7145.6721 | 27.1141 | 0.46994 | 1907.595 | 469.1348 | 0.0070117 | 0.0010017
S-2 | 0.1TPAOH-SiO2-40H20 | [44] | Silicic | 300 | 0.55055 | 3132.8963 | 1817.9638 | 0.1472 | 22705.2664 | 155.8849 | 0.021122 | 14005.4172 | 38.212 | 0.28112 | 504.0973 | 17.0922 | 0.025483 | 0.0036405
S-3 | 0.36TPAOH-0.39HF-SIO2-34H20 | [44] | Silicic | 300 | 0.60927 | 1436.3152 | 302.2305 | 0.34731 | 802.9683 | 95.3519 | 0.043422 | 5207.5771 | 125.5657 | n.p. | n.p. | n.p. | 0.01569 | 0.0011207
S-4 | Grade 03 Silica Gel | [75] | Silicic | 293 | 0.40959 | 2118.6136 | 383.2944 | 0.059309 | 13354.8171 | 1991.0552 | 0.045653 | 8616.2096 | 80.1543 | 0.48545 | 4279.6542 | 1073.2557 | 0.0024793 | 0.00027548
S-5 | Silica Gel | [36] | Silicic | 301 | 0.45646 | 2273.3702 | 563.2945 | 0.099754 | 10730.2601 | 16.5057 | 0.44378 | 4682.864 | 865.1805 | n.p. | n.p. | n.p. | 0.00089759 | 8.9759e-05
S-6 | Silicalite MFI | [45] | Silicic | 298 | 0.48045 | 1820.6926 | 566.498 | 0.18162 | 35429.5963 | 220.7484 | 0.24391 | 5247.3532 | 737.8234 | 0.094017 | 1071.5466 | 12.234 | 0.013182 | 0.00038772
S-7 | TPABr | [44] | Silicic | 300 | 0.6056 | 445.1291 | 294.0926 | 0.18949 | 3689.5663 | 860.1963 | 0.2049 | 10421.1441 | 26.7928 | n.p. | n.p. | n.p. | 0.07658 | 0.0095725
S-8 | TPAOH | [44] | Silicic | 300 | 0.51586 | 2443.6784 | 1498.5576 | 0.0023688 | 44014.0114 | 158.5619 | 0.2284 | 14203.3007 | 39.8684 | 0.25337 | 497.9274 | 11.5811 | 0.021264 | 0.002658
S-9 | TPAOH/HF | [44] | Silicic | 300 | 0.11349 | 1285.1417 | 463.3858 | 0.047262 | 80367.9868 | 65988.2642 | 0.83925 | 337.0735 | 27.2831 | n.p. | n.p. | n.p. | 0.036149 | 0.0045187
S-10 | ZSM-5 | [64] | Silicic | 298 | 0.80069 | 2612.2513 | 585.0784 | 0.030371 | 33047.7253 | 115.8888 | 0.16894 | 13545.5214 | 42.8328 | n.p. | n.p. | n.p. | 0.021058 | 0.0030082
S-11 | HKUST-1 replica | [17] | Silicic | 303 | 0.48905 | 792.6597 | 280.9615 | 0.13598 | 9719.4646 | 57.2325 | 0.37497 | 2918.6238 | 870.9179 | n.p. | n.p. | n.p. | 0.01491 | 0.00093188
Z-1 | CBV-901 | [76] | Zeolite | 294 | 0.50122 | 3304.3788 | 418.1024 | 0.29435 | 11645.9122 | 211.2533 | 0.20442 | 7828.4636 | 40.4084 | n.p. | n.p. | n.p. | 0.030149 | 0.01005
Z-2 | H0.34Na0.06Al0.4Si47.6O96 | [21] | Zeolite | 298 | 0.56465 | 1629.4186 | 546.1295 | 0.060598 | 51308.1467 | 71.6439 | 0.37475 | 4856.3445 | 777.043 | n.p. | n.p. | n.p. | 0.0067727 | 0.0011288
Z-3 | HiSiv 3000 Zeolite | [75] | Zeolite | 293 | 0.82256 | 3942.3593 | 1480.708 | 0.079809 | 30868.1443 | 78.6114 | 0.097634 | 12976.5583 | 45.3454 | n.p. | n.p. | n.p. | 0.018965 | 0.001724
Z-4 | K6Na6Al12O48 | [21] | Zeolite | 298 | 0.44326 | 9463.2051 | 3452.6311 | 0.29287 | 12023.4516 | 16.3643 | 0.26388 | 12975.5019 | 17.7051 | n.p. | n.p. | n.p. | 0.12903 | 0.010753
Z-5 | MCM-41 | [49] | Zeolite | 298 | 0.5752 | 769.4573 | 82.7194 | 0.041132 | 57559.5916 | 204.2801 | 0.061995 | 3007.013 | 23.3766 | 0.32167 | 874.085 | 372.9915 | 0.0062189 | 0.0031094
Z-6 | Na-ZSM-5 | [49] | Zeolite | 298 | 0.24808 | 2335.7176 | 778.4186 | 0.094536 | 14127.156 | 36.3076 | 0.65738 | 9894.0462 | 2235.856 | n.p. | n.p. | n.p. | 0.017547 | 0.0006749
Z-7 | Zeolite 13X | [42] | Zeolite | 298 | 0.20587 | 3012.9541 | 1155.6923 | 0.07315 | 44041.534 | 950.9959 | 0.33404 | 6123.9903 | 21.5729 | 0.38694 | 5533.8003 | 34.4964 | 0.11679 | 0.0077859
Z-8 | Zeolite 4A | [78] | Zeolite | 298 | 0.24499 | 5616.5806 | 1534.7103 | 0.23994 | 28785.6652 | 89.1058 | 0.51507 | 11728.3745 | 2437.5667 | n.p. | n.p. | n.p. | 0.0018347 | 0.00020386
Z-9 | Zeolite Na-A | [120] | Zeolite | 298 | 0.28275 | 5591.7224 | 1395.2306 | 0.41763 | 9351.7229 | 98.0475 | 0.066483 | 38043.552 | 53.5586 | 0.23313 | 8530.2823 | 17.4134 | 0.017368 | 0.0057892
Z-10 | Zn2(pbc)2*Hdma*H3O*2H2O | [9] | Zeolite | 298 | 0.72755 | 3107.0195 | 1298.2939 | 0.25015 | 8283.2244 | 679.561 | 0.022295 | 17390.2757 | 24.2735 | n.p. | n.p. | n.p. | 0.0084144 | 0.0028048
n.p. represents "no parameters" a) Chi-sqare (χ2) and reduced chi-square (χv2) are statistical indicators that commonly used to judge the goodness of curve fitting. According to the rule of thumb, a "good" fitting has χv2 less than 1, and smaller χ2 usually means smaller fitting error with the reasonable fitting parameters.
We conducted chi-square goodness-of-fit test1 for each fitting, and provided statistical indicators including the chi-square (χ2) and reduced chi-square (χv2) that commonly used to judge the goodness of curve fitting in Table S1. According to the rule of thumb, a "good" fitting has χv2 less than 1, and smaller χ2 usually means smaller fitting error with the reasonable fitting parameters.2-3 All adsorption isotherms fitted in our study (χv2 < 0.06) has decent fitting. Concretely, their formulas are χ2 = ∑iN ri2 and χv2 = χ2/ (N-Nvarys) .Where, r is the residual array returned by the objective function (likely to be (data-model)/uncertainty for data modelling usages), N is the number of data points, and Nvarys is number of variable parameters.4
1 | Cochran, W. G., The χ2 test of goodness of fit. The Annals of Mathematical Statistics 1952, 23 (3), 315-345.
2 | Chi-square: testing for goodness of fit. http://maxwell.ucsc.edu/~drip/133/ch4.pdf.
3 | Chi square distribution (X2) and least squares fitting. https://www.asc.ohio-state.edu/gan.1/teaching/spring04/Chapter6.pdf.
4 | LMFIT: Non-Linear Least-Squares Minimization and Curve-Fitting for Python. https://lmfit.github.io/lmfit-py/.

## Table S2
Table S2. Literatures for 232 adsorbents investigated in this work.
Literature number | Title | DOI | First author | Year
[1] | Liquid Phase Heteroepitaxial Growth of Moisture-Tolerant MOF-5 Isotype Thin Films and Assessment of the Sorption Properties by Quartz Crystal Microbalance | DOI: 10.1002/adfm.201302854 | Suttipong Wannapaiboon | 2013
[2] | Design of Hydrophilic Metal Organic Framework Water Adsorbents for Heat Reallocation | DOI: 10.1002/adma.201502418 | Amandine Cadiau | 2015
[3] | Enhancement of CO 2 Adsorption and CO 2 /N 2 Selectivity on ZIF-8 via Postsynthetic Modification | DOI: 10.1002/Aic.13970 | Zhijuan Zhang | 2013
[4] | Dynamic Structural Behavior and Anion-Responsive Tunable Luminescence of a Flexible Cationic Metal-Organic Framework | DOI: 10.1002/anie.201206724 | Biplab Manna | 2013
[5] | A Water Stable Metal-Organic Framework with Optimal Features for CO 2 Capture | DOI: 10.1002/anie.201302682 | Qingyuan Yang | 2013
[6] | Highly Hydrophobic Isoreticular Porous Metal-Organic Frameworks for the Capture of Harmful Volatile Organic Compounds | DOI: 10.1002/anie.201303484 | Natalia M. Padial | 2013
[7] | Ultra-Tuning of the Rare-Earth fcu-MOF Aperture Size for Selective Molecular Exclusion of Branched Paraffins | DOI: 10.1002/anie.201506345 | Ayalew H. Assen | 2015
[8] | A Robust Infinite Zirconium Phenolate Building Unit to Enhance the Chemical Stability of Zr MOFs | DOI: 10.1002/anie.201507058 | Georges Mouchaham | 2015
[9] | A Zeolite-Like Zinc Phosphonocarboxylate Framework and Its Transformation into Two- and Three-Dimensional Structures | DOI: 10.1002/asia.200700209 | Zhenxia Chen | 2007
[10] | Two Zn II Metal-Organic Frameworks with Coordinatively Unsaturated Metal Sites: Structures, Adsorption, and Catalysis | DOI: 10.1002/asia.201200601 | Xiao-Ming Lin | 2012
[11] | Chemical Property Change in a Metal-Organic Framework by Fluoro Functionality | DOI: 10.1002/bkcs.10087 | Nakeun Ko | 2015
[12] | Microporous Metal–Organic Framework Constructed from Heptanuclear Zinc Carboxylate Secondary Building Units | DOI: 10.1002/chem.200500963 | Qian-Rong Fang | 2006
[13] | A Porous Coordination Polymer with Accessible Metal Sites and its Complementary Coordination Action | DOI: 10.1002/chem.200802730 | Hirotoshi Sakamoto | 2009
[14] | Flexible Metal-Organic Framework with Hydrophobic Pores | DOI: 10.1002/chem.201103078 | Lin-Hua Xie | 2011
[15] | A Robust Porous Metal-Organic Framework with a New Topology That Demonstrates Pronounced Porosity and High-Efficiency Sorption/Selectivity Properties of Small Molecules | DOI: 10.1002/chem.201103687 | Huanhuan Li | 2012
[16] | Decametallic Co II -Cluster-Based Microporous Magnetic Framework with a Semirigid Multicoordinating Ligand | DOI: 10.1002/chem.201204458 | Jumei Tian | 2013
[17] | A New Synthetic Route to Microporous Silica with Well-Defined Pores by Replication of a Metal-Organic Framework | DOI: 10.1002/chem.201501599 | Atsushi Kondo | 2015
[18] | Topological Diversity, Adsorption and Fluorescence Properties of MOFs Based on a Tetracarboxylate Ligand | DOI: 10.1002/ejic.201000415 | Ronny Grünker | 2010
[19] | Two 3D Supramolecular Isomeric Mixed-Ligand Co II Frameworks - Guest-Induced Structural Variation, Magnetism, and Selective Gas Adsorption | DOI: 10.1002/ejic.201200851 | Dan Liu | 2012
[20] | On the Physical Adsorption of Vapors by Microporous Carbons | DOI: 10.1006/jcis.1995.1018 | R. H. Bradley | 1995
[21] | Comparison of Gaseous Molecular Adsorption Properties of Microporous Manganese Oxides and Crystalline Aluminosilicates | DOI: 10.1006/jcis.2000.7399 | Z. M. Wang | 2001
[22] | Activated Carbon Oxygen Content Influence on Water and Surfactant Adsorption | DOI: 10.1006/jcis.2001.8052 | Phillip Pendleton | 2002
[23] | Adsorption of toluene and toluene–water vapor mixture on almond shell based activated carbons | DOI: 10.1007/s10450-013-9540-5 | Alicia Martínez de Yuso | 2013
[24] | Synthesis, structures and properties of three new compounds based on multidentate ligand containing triazole and pyrimidine | DOI: 10.1007/s40242-015-5051-0 | Lei Lü | 2015
[25] | Adsorption of water vapor by non-porous carbons | DOI: 10.1016/0008-6223(92)90080-g | P. J. M. Carrott | 1992
[26] | Evaluation of confinement effects in zeolites under Henry's adsorption regime | DOI: 10.1016/j.apsusc.2009.12.067 | Marc Pera-Titus | 2010
[27] | CO2 adsorption and catalytic application of Co-MOF-74 synthesized by microwave heating | DOI: 10.1016/j.cattod.2011.08.019 | Hye-Young Cho | 2012
[28] | Adsorption/catalytic properties of MIL-125 and NH2-MIL-125 | DOI: 10.1016/j.cattod.2012.08.014 | Se-Na Kim | 2013
[29] | Adsorption characteristics of nanoporous carbon–silica composites synthesized from graphite oxide by a mechanochemical intercalation method | DOI: 10.1016/j.jcis.2007.04.016 | Y. H. Chu | 2007
[30] | Adsorption of water on three-dimensional pillared-layer metal organic frameworks | DOI: 10.1016/j.jcis.2007.05.090 | Atsushi Kondo | 2007
[31] | Simulations of model metal-organic frameworks for the separation of carbon dioxide | DOI: 10.1016/j.egypro.2011.01.090 | Brad A. Wells | 2011
[32] | Water adsorption–desorption property of stable porous supramolecular assembly composed of discrete tetranuclear iron(III) complex using π⋯π interactions | DOI: 10.1016/j.ica.2012.02.002 |  | 2012
[33] | Grafting of hydrophilic ethylene glycols or ethylenediamine on coordinatively unsaturated metal sites in MIL-100(Cr) for improved water adsorption characteristics | DOI: 10.1016/j.ica.2013.07.024 | Martin Wickenheisser | 2013
[34] | A 3D POM–MOF composite based on Ni(ΙΙ) ion and 2,2′-bipyridyl-3,3′-dicarboxylic acid: Crystal structure and proton conductivity | DOI: 10.1016/j.jssc.2013.03.041 | Meilin Wei | 2013
[35] | Reversible flexible structural changes in multidimensional MOFs by guest molecules (I2, NH3) and thermal stimulation | DOI: 10.1016/j.jssc.2015.02.014 | Yang Chen | 2015
[36] | Characterisation of metal organic frameworks for adsorption cooling | DOI: 10.1016/j.ijheatmasstransfer.2012.07.068 | Ahmed Rezk | 2012
[37] | Design, structure and properties of a novel 3D metal-organic framework constructed from N-donor ligand supporting Cd(II)-carboxylate layer | DOI: 10.1016/j.inoche.2006.02.029 | Ming Xue | 2006
[38] | Adsorption–desorption of water vapour on chars prepared from commercial wood charcoals, in relation to their chemical composition, surface chemistry and pore structure | DOI: 10.1016/j.jaap.2010.03.005 | J. Pastor-Villegas | 2010
[39] | Sulfation of metal–organic frameworks: Opportunities for acid catalysis and proton conductivity | DOI: 10.1016/j.jcat.2011.04.015 | Maarten G | 2011
[40] | Characterization of metal-organic frameworks by water adsorption | DOI: 10.1016/j.micromeso.2008.11.020 | Pia Küsgens | 2009
[41] | Effect of functional groups in MIL-101 on water sorption behavior | DOI: 10.1016/j.micromeso.2012.01.015 | George Akiyama | 2012
[42] | Bench-scale preparation of Cu3(BTC)2 by ethanol reflux: Synthesis optimization and adsorption/catalytic applications | DOI: 10.1016/j.micromeso.2012.05.021 | Jun Kim | 2012
[43] | Thermogravimetric and adsorption studies of oxidized active carbons by using different probe molecules | DOI: 10.1016/s0040-6031(99)00375-5 | Zuojiang Li | 2000
[44] | Binary mixture adsorption of water and ethanol on silicalite | DOI: 10.1016/S0167-2991(02)80329-9 | Y. Oumi | 2002
[45] | Single-component gas phase adsorption and desorption studies using a tapered element oscillating microbalance | DOI: 10.1016/S1387-1811(02)00428-6 | Arjan Giaya | 2002
[46] | Defect Control To Enhance Proton Conductivity in a Metal–Organic Framework | DOI: 10.1021/acs.chemmater.5b00665 | Jared M. Taylor | 2015
[47] | Hydrostable and Nitryl/Methyl-Functionalized Metal–Organic Framework for Drug Delivery and Highly Selective CO2Adsorption | DOI: 10.1021/acs.inorgchem.5b00335 | De-Yun Ma | 2015
[48] | H2O Adsorption/Desorption in MOF-74:Ab InitioMolecular Dynamics and Experiments | DOI: 10.1021/acs.jpcc.5b02069 | Yunsong Li | 2015
[49] | Solubility of Gases in Water Confined in Nanoporous Materials: ZSM-5, MCM-41, and MIL-100 | DOI: 10.1021/acs.jpcc.5b06660 | Linh Ngoc Ho | 2015
[50] | Three-Dimensional Robust Porous Coordination Polymer with Schiff Base Site on the Pore Wall: Synthesis, Single-Crystal-to-Single-Crystal Reversibility, and Selective CO2Adsorption | DOI: 10.1021/Cg2004672 | Rajdip Dey | 2011
[51] | Variable Water Adsorption in Amino Acid Derivative Based Homochiral Metal Organic Frameworks | DOI: 10.1021/Cg3008443 | Tanay Kundu | 2012
[52] | A CdSO4-Type 3D Metal–Organic Framework Showing Coordination Dynamics on Cu2+Axial Sites: Vapochromic Response and Guest Sorption Selectivity | DOI: 10.1021/Cg3017563 | Guo-Bi Li | 2013
[53] | A Series of Three-Dimensional Lanthanide Coordination Compounds with the Rutile Topology | DOI: 10.1021/Cg800204q | Xiaojun Zhao | 2009
[54] | Immobilization of Alkali Metal Ions in a 3D Lanthanide-Organic Framework: Selective Sorption and H2Storage Characteristics | DOI: 10.1021/Cm9014749 | Sudip Mohapatra | 2009
[55] | Investigation of Porous Ni-Based Metal–Organic Frameworks Containing Paddle-Wheel Type Inorganic Building Units via High-Throughput Methods | DOI: 10.1021/Ic200381f | Palanikumar Maniam | 2011
[56] | A Vanadium (VO2+) Metal–Organic Framework: Selective Vapor Adsorption, Magnetic Properties, and Use as a Precursor for a Polyoxovanadate | DOI: 10.1021/Ic200463k | Prakash Kanoo | 2011
[57] | Flexible and Hydrophobic Zn-Based Metal–Organic Framework | DOI: 10.1021/ic200937u | Ines Maria Hauptvogel | 2011
[58] | Bistable Dynamic Coordination Polymer Showing Reversible Structural and Functional Transformations | DOI: 10.1021/Ic301481p | Sanjog S | 2012
[59] | Gas Storage in a Partially Fluorinated Highly Stable Three-Dimensional Porous Metal–Organic Framework | DOI: 10.1021/ic302645rb | Atanu Santra | 2013
[60] | Third-Generation Breathing Metal–Organic Framework with Selective, Stepwise, Reversible, and Hysteretic Adsorption Properties | DOI: 10.1021/Ic402095u | Suresh Sanda | 2013
[61] | Stoichiometry-Controlled Two Flexible Interpenetrated Frameworks: Higher CO2Uptake in a Nanoscale Counterpart Supported by Accelerated Adsorption Kinetics | DOI: 10.1021/Ic500234r | Nivedita Sikdar | 2014
[62] | Conformation-Controlled Sorption Properties and Breathing of the Aliphatic Al-MOF [Al(OH)(CDC)] | DOI: 10.1021/Ic500288w | Felicitas Niekiel | 2014
[63] | Effect of Water Adsorption on Retention of Structure and Surface Area of Metal–Organic Frameworks | DOI: 10.1021/Ie202325p | Paul M. Schoenecker | 2012
[64] | Zn(tbip) (H2tbip= 5-tert-Butyl Isophthalic Acid): A Highly Stable Guest-Free Microporous Metal Organic Framework with Unique Gas Separation Capability | DOI: 10.1021/Ja057667b | Long Pan | 2006
[65] | A Porous Framework Polymer Based on a Zinc(II) 4,4‘-Bipyridine-2,6,2‘,6‘-tetracarboxylate: Synthesis, Structure, and “Zeolite-Like” Behaviors | DOI: 10.1021/Ja060946u | Xiang Lin | 2006
[66] | Reversible Water-Induced Magnetic and Structural Conversion of a Flexible Microporous Ni(II)Fe(III) Ferromagnet | DOI: 10.1021/Ja069166b | Nobuhiro Yanai | 2007
[67] | Explanation of the Adsorption of Polar Vapors in the Highly Flexible Metal Organic Framework MIL-53(Cr) | DOI: 10.1021/ja1023282 | Sandrine Bourrelly | 2010
[68] | A Sodalite-Type Porous Metal−Organic Framework with Polyoxometalate Templates: Adsorption and Decomposition of Dimethyl Methylphosphonate | DOI: 10.1021/Ja109659k | Feng-Ji Ma | 2011
[69] | Super Flexibility of a 2D Cu-Based Porous Coordination Framework on Gas Adsorption in Comparison with a 3D Framework of Identical Composition: Framework Dimensionality-Dependent Gas Adsorptivities | DOI: 10.1021/Ja201170c | Atsushi Kondo | 2011
[70] | Hydroxyl Group Recognition by Hydrogen-Bonding Donor and Acceptor Sites Embedded in a Layered Metal–Organic Framework | DOI: 10.1021/Ja203291n | Masaaki Sadakiyo | 2011
[71] | Capture of Nerve Agents and Mustard Gas Analogues by Hydrophobic Robust MOF-5 Type Metal–Organic Frameworks | DOI: 10.1021/Ja2042113 | Carmen Montoro | 2011
[72] | Helical Water Chain Mediated Proton Conductivity in Homochiral Metal–Organic Frameworks with Unprecedented Zeoliticunh-Topology | DOI: 10.1021/Ja2078637 | Subash Chandra Sahoo | 2011
[73] | Enhancing Water Stability of Metal–Organic Frameworks via Phosphonate Monoester Linkers | DOI: 10.1021/Ja306812r | Jared M. Taylor | 2012
[74] | Water Adsorption in Porous Metal–Organic Frameworks and Related Materials | DOI: 10.1021/Ja500330a | Hiroyasu Furukawa | 2014
[75] | Adsorption Isotherms of Water, Propan-2-ol, and Methylbenzene Vapors on Grade 03 Silica Gel, Sorbonorit 4 Activated Carbon, and HiSiv 3000 Zeolite | DOI: 10.1021/je400517c | Józef Nastaj | 2013
[76] | Uncommon Adsorption Isotherm of Methanol on a Hydrophobic Y-zeolite | DOI: 10.1021/Jp0103530 | Istvan Halasz | 2001
[77] | Molecular Understanding for the Adsorption of Water and Alcohols in Hydrophilic and Hydrophobic Zeolitic Metal−Organic Frameworks | DOI: 10.1021/Jp1033273 | Anjaiah Nalaparaju | 2010
[78] | Molecular Simulation of Water/Alcohol Mixtures’ Adsorption and Diffusion in Zeolite 4A Membranes | DOI: 10.1021/Jp805923k | Jian Yang Wu | 2009
[79] | Probing the Mechanism of Water Adsorption in Carbon Micropores with Multitemperature Isotherms and Water Preadsorption Experiments | DOI: 10.1021/la061140a | S. W. Rutherford | 2006
[80] | CO2/H2O Adsorption Equilibrium and Rates on Metal−Organic Frameworks: HKUST-1 and Ni/DOBDC | DOI: 10.1021/La102359q | Jian Liu | 2010
[81] | Electron Microscopic Study on Aerosol-Assisted Synthesis of Aluminum Organophosphonates Using Flexible Colloidal PS-b-PEO Templates | DOI: 10.1021/La302695q | Tatsuo Kimura | 2012
[82] | Adjusting the Stability of Metal–Organic Frameworks under Humid Conditions by Ligand Functionalization | DOI: 10.1021/La304151r | Himanshu Jasuja | 2012
[83] | Synthesis of Cobalt-, Nickel-, Copper-, and Zinc-Based, Water-Stable, Pillared Metal–Organic Frameworks | DOI: 10.1021/La503269f | Himanshu Jasuja | 2014
[84] | Reversible Structural Change of Cu-MOF on Exposure to Water and Its CO2 Adsorptivity | DOI: 10.1021/la803818p | Yan Cheng | 2009
[85] | Experimental Study of Water Adsorption on Activated Carbons | DOI: 10.1021/la980492h | Issa I. Salame | 1999
[86] | A flexible interpenetrating coordination framework with a bimodal porous functionality | DOI: 10.1038/Nmat1827 | Tapas Kumar Maji | 2007
[87] | Selective guest sorption in an interdigitated porous framework with hydrophobic pore surfaces | DOI: 10.1039/B703502k | Satoshi Horike | 2007
[88] | A cubic coordination framework constructed from benzobistriazolate ligands and zinc ions having selective gas sorption properties | DOI: 10.1039/B904280f | Shyam Biswas, | 2009
[89] | Enhanced selectivity of CO2 from a ternary gas mixture in an interdigitated porous framework | DOI: 10.1039/C0cc00027b | Keiji Nakagawa | 2010
[90] | A microporous luminescent metal–organic framework for highly selective and sensitive sensing of Cu2+ in aqueous solution | DOI: 10.1039/C0cc00148a | Yunqing Xiao | 2010
[91] | Construction of a trigonal bipyramidal cage-based metal–organic framework with hydrophilic pore surface via flexible tetrapodal ligands | DOI: 10.1039/C0cc02496a | Tian-Fu Liu | 2010
[92] | Single-crystal-to-single-crystal transformations and selective adsorption of porous copper(ii) frameworks | DOI: 10.1039/C0cc04689b | Man-Sheng Chen | 2011
[93] | Selective carbon dioxide uptake and crystal-to-crystal transformation: porous 3D framework to 1D chain triggered by conformational change of the spacer | DOI: 10.1039/C1ce05847a | Ritesh Haldar | 2012
[94] | CO2capture and conversion using Mg-MOF-74 prepared by a sonochemical method | DOI: 10.1039/C1ee02234b | Da-Ae Yang | 2012
[95] | A microporous metal–organic framework with high stability for GC separation of alcohols from water | DOI: 10.1039/C2cc33023g | Tsolmon Borjigin | 2012
[96] | Post-synthesis functionalization of MIL-101 using diethylenetriamine: a study on adsorption and catalysis | DOI: 10.1039/C2ce06608d | Se-Na Kim | 2012
[97] | Controlled modification of the inorganic and organic bricks in an Al-based MOF by direct and post-synthetic synthesis routes | DOI: 10.1039/C2ce06620c | Tim Ahnfeldt | 2012
[98] | Two ligand-functionalized Pb(ii) metal–organic frameworks: structures and catalytic performances | DOI: 10.1039/C2dt30935a | Xiao-Ming Lin | 2012
[99] | Carbon dioxide adsorption by physisorption and chemisorption interactions in piperazine-grafted Ni2(dobdc) (dobdc = 1,4-dioxido-2,5-benzenedicarboxylate) | DOI: 10.1039/C2dt31112g | Anita Das | 2012
[100] | A robust microporous metal–organic framework constructed from a flexible organic linker for highly selective sorption of methanol over ethanol and water | DOI: 10.1039/C2jm15604k | Qian Huang | 2012
[101] | Reversible solid-state hydration and dehydration process involving anion transfer in a self-assembled Cu2 system | DOI: 10.1039/C2ra21865h | T. Washizaki | 2012
[102] | A charge-polarized porous metal–organic framework for gas chromatographic separation of alcohols from water | DOI: 10.1039/C3cc38260e | Jian-Ke Sun | 2013
[103] | Polyoxometalate-based purely inorganic porous frameworks with selective adsorption and oxidative catalysis functionalities | DOI: 10.1039/C3cc40990b | Ding Liu | 2013
[104] | Environmentally friendly synthesis of highly hydrophobic and stable MIL-53 MOF nanomaterials | DOI: 10.1039/C3cc42287a | Jia Liu | 2013
[105] | An unusual highly connected 3D net with hydrophilic pore surface | DOI: 10.1039/C3ce26788a | Huabin Zhang | 2013
[106] | Toxic gas removal – metal–organic frameworks for the capture and degradation of toxic gases and vapours | DOI: 10.1039/C3cs60475f | Elisa Barea | 2014
[107] | Selective CO2 adsorption and proton conductivity in the two-dimensional Zn(ii) framework with protruded water molecules and flexible ether linkers | DOI: 10.1039/C3dt50896j | Won Ju Phang | 2013
[108] | Zn(ii) coordination polymer of an in situ generated 4-pyridyl (4Py) attached bis(amido)phosphate ligand, [PO2(NH4Py)2]− showing preferential water uptake over aliphatic alcohols | DOI: 10.1039/C3dt51123e | Arvind K. Gupta, | 2013
[109] | Postsynthetic tuning of hydrophilicity in pyrazolate MOFs to modulate water adsorption properties | DOI: 10.1039/C3ee40876k | Casey R. Wade | 2013
[110] | Synthesis of reduced graphene oxide/phenolic resin-based carbon composite ultrafine fibers and their adsorption performance for volatile organic compounds and water | DOI: 10.1039/c3ta10545h | Yu Bai | 2013
[111] | Water adsorption in MOFs: fundamentals and applications | DOI: 10.1039/C4cs00078a | Jérôme Canivet | 2014
[112] | A highly stable multifunctional three-dimensional microporous framework: excellent selective sorption and visible photoluminescence | DOI: 10.1039/C4dt00230j | Yumei Huang | 2014
[113] | Manufacture of dense CAU-10-H coatings for application in adsorption driven heat pumps: optimization and characterization | DOI: 10.1039/c5ce00789e | M. F. de Lange | 2015
[114] | New layered copper 1,3,5-benzenetriphosphonates pillared with N-donor ligands: their synthesis, crystal structures, and adsorption properties | DOI: 10.1039/c5dt01137j | Atsushi Kondo | 2015
[115] | Water stable triazolyl phosphonate MOFs: steep water uptake and facile regeneration | DOI: 10.1039/c5dt02651b | S. Begum | 2015
[116] | Rational design of a pyrene based luminescent porous supramolecular framework: excimer emission and energy transfer | DOI: 10.1039/c5ra14267a | Komal Prasad | 2015
[117] | Synthesis, Structure, and Properties of a Chiral Zinc(II) Metal-Organic Framework Featuring Linear Trinuclear Secondary Building Blocks | DOI: 10.1071/Ch12270 | Zilu Chen | 2012
[118] | A porous Cu(II)-MOF containing [PW12O40]3−and a large protonated water cluster: synthesis, structure, and proton conductivity | DOI: 10.1080/00958972.2014.957689 | Meilin Wei | 2014
[119] | Adsorption of Radon and Water Vapor on Commercial Activated Carbons | DOI: 10.1080/01496399508225610 | Neguib M. Hassan | 1995
[120] | Molecular Simulation Study on Adsorption and Diffusion Behavior of Ethanol/Water Molecules in NaA Zeolite Crystal | DOI: 10.1252/Jcej.37.67 | Shin-ichi Furukawa | 2004
[121] | Dependence of Water Vapour Adsorption on the Polarity of the Graphene Surfaces of Multi-wall Carbon Nanotubes | DOI: 10.1260/0263-6174.28.10.903 | Robert Bradley | 2010
[122] | Enhanced Adsorption of Methanol by Oxidised Nutshell Carbon | DOI: 10.1260/0263617001493422 | Alan Bailey | 2000
[123] | A microporous Zn(ii)–MOF with open metal sites: structure and selective adsorption properties | DOI: 10.1039/C4dt00307a | Xiaofang Zheng | 2014

## Table S3
Table S3. Structural characteristics of adsorbents collected from literatures.
Number | Adsorbent | Literature | Species | Sa (m2/g) | Va (cm3/g) | Dp (Å)
Carb-1 | 293WVA 1100 oxidized | [85] | Carbon | 1330 | 0.521 | 25 c3)
Carb-2 | Activated Carbon AT400R1t75 | [23] | Carbon | 1128 | 0.644 | 12 c3)
Carb-3 | Activated Carbon AT467R117t45 | [23] | Carbon | 1117 | 0.675 | 12 c3)
Carb-4 | Activated Carbon AT600R1t30 | [23] | Carbon | 926 | 0.557 | 12 c3)
Carb-5 | Activated Carbon AT800R15t120 | [23] | Carbon | 990 | 0.656 | 12 c3)
Carb-6 | Activated PVDC Carbon S850 | [20] | Carbon | n.d. | 0.41 | 6.8 c1)
Carb-7 | BD-Carbon | [119] | Carbon | 294 | 0.41 | 24 c1)
Carb-8 | BPL-Carbon | [119] | Carbon | 823 | 0.57 | 26 c1)
Carb-9 | Carbon | [42] | Carbon | n.d. | n.d. | n.d.
Carb-10 | Carbon AG5 | [43] | Carbon | 880 | 0.48 | n.d.
Carb-11 | Carbon AG5-H2O2 | [43] | Carbon | 922 | 0.51 | n.d.
Carb-12 | Carbon AG5-HClO4 | [43] | Carbon | 459 | 0.2 | n.d.
Carb-13 | Carbon AG5-HNO3 | [43] | Carbon | 993 | 0.54 | n.d.
Carb-14 | Carbon AG5-HNO3 (356K) | [43] | Carbon | 497 | 0.28 | n.d.
Carb-15 | Carbon Molecular Sieve | [79] | Carbon | n.d. | 0.32 b1) | 5 c1)
Carb-16 | Carbon WD | [43] | Carbon | 1194 | 0.48 | n.d.
Carb-17 | Carbon WD-H2O2 | [43] | Carbon | 1018 | 0.44 | n.d.
Carb-18 | Carbon WD-HClO4 | [43] | Carbon | 991 | 0.43 | n.d.
Carb-19 | Carbon WD-HNO3 (356K) | [43] | Carbon | 958 | 0.42 | n.d.
Carb-20 | Charcoal | [122] | Carbon | n.d. | 0.31 b1) | n.d.
Carb-21 | Coal based steam activated carbon | [22] | Carbon | 1207 | 0.95 | n.d.
Carb-22 | Coconut based steam activated carbon | [22] | Carbon | 1408 | 0.76 | n.d.
Carb-23 | Eucalyptus Charcoal | [38] | Carbon | 111 | 0.407 b2) | 5.4 c1)
Carb-24 | Eucalyptus Charcoal heated to 1273K | [38] | Carbon | 735 | 0.666 b2) | 5.2 c1)
Carb-25 | Holm-Oak Charcoal | [38] | Carbon | 640 | 0.864 b2) | 5.6 c1)
Carb-26 | Holm-Oak Charcoal heated to 1023K | [38] | Carbon | n.d. | 0.941 b2) | n.d.
Carb-27 | MWCNT | [121] | Carbon | 59.2 | 0.24 | n.d.
Carb-28 | NPC E0 | [25] | Carbon | 37.5 | n.d. | n.d.
Carb-29 | NPC E1 | [25] | Carbon | 35.4 | n.d. | n.d.
Carb-30 | PCB-Carbon | [119] | Carbon | 663 | 0.58 | 41.7 c1)
Carb-31 | Sonicated Fenton MWCNT | [121] | Carbon | 60.4 | 0.24 | n.d.
Carb-32 | Sorbonorit 4 Activated Carbon | [75] | Carbon | 1400 | 0.1686 b1) | 5.9 c1)
Carb-33 | Wood based phosphoric acid activated carbon | [22] | Carbon | 1615 | 1.2 | n.d.
Carb-34 | WVA 1100 | [85] | Carbon | 1710 | 0.645 | 25 c3)
Carb-35 | Xtrusorb | [85] | Carbon | 1040 | 0.467 | 11 c3)
Carb-36 | Xtrusorb oxidized | [85] | Carbon | 980 | 0.437 | 11 c3)
Comp-1 | GOC16Si-1-823 | [29] | Composite-carbon/silica composite | 446 | 0.37 | n.d.
Comp-2 | GOC16Si-22-823 | [29] | Composite-carbon/silica composite | 970 | 0.6 | n.d.
Comp-3 | GOC16Si-6-823 | [29] | Composite-carbon/silica composite | 974 | 0.6 | n.d.
Comp-4 | C24H39N4O60Ni2PW12 | [34] | Composite-POM/MOF composite | n.d. | n.d. | n.d.
Comp-5 | Carbonized Fiber PCF | [110] | Composite-RGO/carbon composite | 617 | 0.262 | 12 c2)
Comp-6 | Carbonized Fiber PCGF-H | [110] | Composite-RGO/carbon composite | 588 | 0.26 | 5 c1)
Comp-7 | Carbonized Fiber PCGF-N | [110] | Composite-RGO/carbon composite | 620 | 0.264 | 12 c2)
M-1 | (H2dab)[Zn2(ox)3] | [70] | MOF | n.d. | n.d. | n.d.
M-2 | [{Zn(L)(H2O)2}(NO3)2*2H2O]n | [4] | MOF | n.d. | n.d. | n.d.
M-3 | [Cd(mpto)2.CH3CH2OH]n | [24] | MOF | 25.8 | n.d. | n.d.
M-4 | [Co2(BDC)2(BPNO)]*H2BDC*2MeOH | [19] | MOF | n.d. | n.d. | 5.8 c2)
M-5 | [Co3(ndc)-(HCOO)3(mu3-OH)(H2O)]n | [15] | MOF | 1386 | 0.58 | 13.6 c2)
M-6 | [Cu(INA)2(NH3)2(H2O)2] | [35] | MOF | n.d. | n.d. | n.d.
M-7 | [Cu(INA)2] | [35] | MOF | 164.4 | n.d. | 4.99 c2)
M-8 | [Cu(INAIP)]*2H2O | [92] | MOF | n.d. | n.d. | n.d.
M-9 | [Cu2(H2btp)(H2O)2(12-bis(4-pyridl)ethylene)] | [114] | MOF | 2.8 | 0.095 | 13.4 c2)
M-10 | [Cu2(H2btp)(H2O)2(13-bis(4-pyridl)propane)] | [114] | MOF | 3 | 0.083 | 14 c2)
M-11 | [Cu2(H2btp)(H2O)2(bipyridine)] | [114] | MOF | 1.1 | 0.047 | 11.2 c2)
M-12 | [Cu2(pzdc)2(pyz)]*2H2O} | [30] | MOF | n.d. | n.d. | 6 c2)
M-13 | [Mn(mpto)2.CH3CH2OH]2 | [24] | MOF | 86.2 | n.d. | n.d.
M-14 | [Ni(dipn)]2[Ni(dipn)(H2O)][Fe(CN)6]2.2H2O | [66] | MOF | n.d. | n.d. | n.d.
M-15 | [Ni(pca)(bdc)0.5(H2O)2] | [58] | MOF | n.d. | n.d. | n.d.
M-16 | [Ni8(L5)6] | [6] | MOF | 2215 | n.d. | n.d.
M-17 | [Ni8(L5-CF3)6] | [6] | MOF | 1985 | n.d. | n.d.
M-18 | [Ni8(L5-CH3)6] | [106] | MOF | n.d. | n.d. | n.d.
M-19 | [PbL2]*2DMF*6H2O | [98] | MOF | n.d. | n.d. | 13 c2)
M-20 | [PbL2]*DMF*2H2O | [98] | MOF | n.d. | n.d. | 13 c2)
M-21 | [Zn(NO2-BDC)(dmbpy).5](C2H6O)(H2O) | [47] | MOF | 925 | n.d. | 9 c3)
M-22 | [Zn2(ip)2(bpy)2]*DMF}n | [87] | MOF | 300 | n.d. | 6 c2)
M-23 | [Zn3(TCPB)2*2H2O]*2H2O*4DMF | [10] | MOF | 573 | n.d. | 4.3 c3)
M-24 | [Zn4O(mipcapz)3]n on [Zn4O(dmcapz)3]n | [1] | MOF | 640 | 0.279 | n.d.
M-25 | {(H2PIP)0.5[VO(CEP)]*H2O} | [56] | MOF | n.d. | n.d. | n.d.
M-26 | {[Cu(azpy)(glut)](H2O)2} | [50] | MOF | 131 a) | n.d. | 7.8 c2)
M-27 | {[Cu2(4-pmpmd)2(CH3OH)4(opd)2]*2H2O} | [52] | MOF | n.d. | n.d. | 6.48 c2)
M-28 | {[Cu2(pzdc)2(bpy)]*4H2O} | [30] | MOF | n.d. | n.d. | 9 c2)
M-29 | {[Dy(ox)(Bpybc)(H2O)]*OH*13H2O}n | [102] | MOF | n.d. | n.d. | 8.4 c2)
M-30 | {[Ni(bpe)2(N(CN)2)](N(CN)2)}n | [86] | MOF | n.d. | n.d. | 6.78 c2)
M-31 | {[Zn-(C10H2O8)0.5(C10S2N2H8)]*5H2O]}n | [60] | MOF | n.d. | n.d. | 12.7 c2)
M-32 | {[Zn(oxo-pba)2(bpy)]4H2O}n | [116] | MOF | n.d. | n.d. | 6.2 c2)
M-33 | {[Zn2(bpdc)2(azpy)]*2H2O*2DMF}n | [61] | MOF | 235 | n.d. | 8.2 c2)
M-34 | {[Zn2(bpdc)2(azpy)]*2H2O*2DMF}n Nanoscale | [61] | MOF | 385 | n.d. | n.d.
M-35 | {[Zn3(bpdc)3(azpy)]*4H2O*2DEF}n | [61] | MOF | 200 | n.d. | 11.9 c2)
M-36 | {[Zn4O(bfbpdc)3-(bpy)0.5(H2O)]*(3DMF)(H2O)}n | [59] | MOF | 1450 | 0.59 | 10.76 c2)
M-37 | {[ZnL(HCO2)(H2O)]*DMF} | [108] | MOF | n.d. | n.d. | n.d.
M-38 | 1 C76H116N14O42Zn3 | [117] | MOF | n.d. | n.d. | n.d.
M-39 | 1-LiCl | [111] | MOF | n.d. | n.d. | n.d.
M-40 | 2D [Cu(bpy)2(OTf)2]n | [69] | MOF | 740 | 0.295 | n.d.
M-41 | Blucher-101408 | [106] | MOF | n.d. | n.d. | n.d.
M-42 | Bu-FeCr | [111] | MOF | n.d. | n.d. | n.d.
M-43 | C10H4O12Eu2 | [90] | MOF | n.d. | n.d. | 5 c2)
M-44 | C115.5H202N14O43Zn4 | [91] | MOF | n.d. | n.d. | 13 c2)
M-45 | C11H15BrN2O4Zn | [72] | MOF | n.d. | n.d. | n.d.
M-46 | C11H15ClN2O4Zn | [72] | MOF | n.d. | n.d. | n.d.
M-47 | C12H17ClN2O3Cd | [51] | MOF | n.d. | n.d. | 9.8 c2)
M-48 | C15H27N2O10Dy | [53] | MOF | n.d. | n.d. | 10.4 c2)
M-49 | C15H27N2O10Er | [53] | MOF | n.d. | n.d. | 10.4 c2)
M-50 | C15H27N2O10Ho | [53] | MOF | n.d. | n.d. | 10.4 c2)
M-51 | C15H27N2O10Tb | [53] | MOF | n.d. | n.d. | 10.4 c2)
M-52 | C15H27N2O10Tm | [53] | MOF | n.d. | n.d. | 10.4 c2)
M-53 | C18H21Br2N4O9Cd2 | [51] | MOF | n.d. | n.d. | 12 c2)
M-54 | C24H40N2O16Cl2Cd3 | [37] | MOF | n.d. | 0.07 | 8.4 c2)
M-55 | C26H24Br2Cu2N8O3 | [101] | MOF | n.d. | n.d. | n.d.
M-56 | C28H24CoN10 | [93] | MOF | 137 | n.d. | 6 c2)
M-57 | C32H24Cu3N6O12 | [13] | MOF | 445 | n.d. | 9.8 c2)
M-58 | C32H46N4O8Zn | [100] | MOF | n.d. | n.d. | 7.21 c2)
M-59 | C4H8HoKO12 Dehydrated | [54] | MOF | 69.1 a) | 0.1042 | 3.6 c2)
M-60 | C55H52Fe4N20O18 | [32] | MOF | n.d. | n.d. | n.d.
M-61 | C62H44N2O8Zn2 | [57] | MOF | 960 | 0.43 | 10.5 c2)
M-62 | C62H50Cd3K2N2O26 | [105] | MOF | 8.27 | n.d. | 12.7 c2)
M-63 | C9H11ClN2O4Cd | [51] | MOF | n.d. | n.d. | n.d.
M-64 | CALF-25 | [73] | MOF | 385 | n.d. | 4.6 c2)
M-65 | CAU-10-CH3 | [111] | MOF | n.d. | n.d. | n.d.
M-66 | CAU-10-H | [111] | MOF | 600 | 0.26 | 7 c2)
M-67 | CAU-10-NH2 | [111] | MOF | n.d. | n.d. | n.d.
M-68 | CAU-10-NO2 | [111] | MOF | 440 | 0.18 | n.d.
M-69 | CAU-10-OCH3 | [111] | MOF | n.d. | n.d. | n.d.
M-70 | CAU-10-OH | [111] | MOF | n.d. | n.d. | n.d.
M-71 | CAU-10-pydc | [2] | MOF | 926 | 0.43 | n.d.
M-72 | CAU-13 | [62] | MOF | 380 | 0.15 | n.d.
M-73 | CAU-1-NH2 | [97] | MOF | 1530 | 0.64 | n.d.
M-74 | CAU-1-NHCH3 | [97] | MOF | 1340 | 0.53 | n.d.
M-75 | CAU-1-NHCOCH3 | [97] | MOF | 680 | 0.3 | n.d.
M-76 | Cd (II)-MOF [Cd(L)(DMF)] | [112] | MOF | 231.31 | n.d. | 6 c2)
M-77 | CID-3 | [89] | MOF | n.d. | n.d. | 8.1 c2)
M-78 | Cobalt Triazolyl Phosphonate MOF | [115] | MOF | n.d. | n.d. | 13 c1)
M-79 | Cobalt Triazolyl Phosphonate MOF (95%RH) | [115] | MOF | n.d. | n.d. | 13 c1)
M-80 | Cobalt Triazolyl Phosphonate MOF (Activated at 403K) | [115] | MOF | n.d. | n.d. | 13 c1)
M-81 | Co-MOF-74(M) | [27] | MOF | 1314 | 0.51 | 12 c1)
M-82 | Co-MOF-74(S) | [27] | MOF | 1327 | 0.52 | 12 c1)
M-83 | CPO-27-Ni | [99] | MOF | n.d. | n.d. | 11 c1)
M-84 | Cr-MIL(101) | [111] | MOF | 3124 | 1.58 | 34 c2)
M-85 | Cr-MIL-101-NO2 | [111] | MOF | 2146 | 1.19 | 34 c2)
M-86 | CuBTC | [42] | MOF | 1507 | n.d. | n.d.
M-87 | Cu-MOF | [84] | MOF | n.d. | n.d. | n.d.
M-88 | DETA-MIL-101 | [96] | MOF | 1560 | 1.1 | n.d.
M-89 | DMOF-Cl2 | [82] | MOF | 1175 | 0.45 | 3.8 c2)
M-90 | DMOF-NO2 | [82] | MOF | 1310 | 0.53 | 6.2 c2)
M-91 | DMOF-OH | [82] | MOF | 1130 | 0.54 | 7.5 c2)
M-92 | DUT-10(Zn) | [18] | MOF | 423 | n.d. | n.d.
M-93 | DUT-4 | [40] | MOF | 1360 | 0.79 | 8.5 c2)
M-94 | DUT-67 | [74] | MOF | 1560 | 0.6 | 16.6 c2)
M-95 | ED-ZIF-8 | [3] | MOF | 1428 | 0.75 | 45.3 c2)
M-96 | Et-MnCr | [111] | MOF | n.d. | n.d. | n.d.
M-97 | HKUST-1-F | [11] | MOF | 1404 | n.d. | n.d.
M-98 | JUC-110 | [95] | MOF | n.d. | n.d. | 4.5 c2)
M-99 | Lanthanum Triazolyl Phosphonate MOF | [115] | MOF | n.d. | n.d. | 19 c1)
M-100 | Me-FeCr | [111] | MOF | n.d. | n.d. | n.d.
M-101 | MFU-4 | [88] | MOF | 1611 | 0.42 b1) | n.d.
M-102 | Mg-CPO-27 | [111] | MOF | 1400 | 0.65 | 11 c1)
M-103 | Mg-MOF-74© | [94] | MOF | 1525 | 0.62 | 11 c1)
M-104 | MIL-100 | [36] | MOF | 1600 | n.d. | n.d.
M-105 | MIL-100(Cr) | [49] | MOF | 1871 | 1.02 | 29 c1)
M-106 | MIL-100(Cr)-DEG | [33] | MOF | 580 | 0.5 | 12 c3)
M-107 | MIL-100(Cr)-EG | [33] | MOF | 710 | 0.47 | 12 c3)
M-108 | MIL-100(Cr)-EN | [33] | MOF | 640 | 0.42 | 15 c3)
M-109 | MIL-100(Cr)-TEG | [33] | MOF | 680 | 0.53 | 12 c3)
M-110 | MIL-100(Fe) | [40] | MOF | 1549 | 0.82 | 29 c2)
M-111 | MIL-101-NH2 | [41] | MOF | 2509 | 1.27 | 34 c2)
M-112 | MIL-101-SO3H | [41] | MOF | 1920 | 0.94 | 34 c2)
M-113 | MIL-125 | [28] | MOF | 1510 | 0.68 | n.d.
M-114 | MIL-125-NH2 | [111] | MOF | 1220 | 0.55 | 12 c2)
M-115 | MIL-160 | [2] | MOF | 1070 | 0.398 | 5 c2)
M-116 | MIL-163 | [8] | MOF | 170 | n.d. | 12 c2)
M-117 | MIL-53(Al)ht | [104] | MOF | 1489 | 0.56 | 8.5 c1)
M-118 | MIL-53(Al)it | [104] | MOF | 1031 | 0.72 | 34 c2)
M-119 | MIL-53(Cr) | [67] | MOF | n.d. | n.d. | n.d.
M-120 | NBu4 | [111] | MOF | n.d. | n.d. | n.d.
M-121 | NENU-11 | [68] | MOF | 572 | 0.39 | n.d.
M-122 | Ni3C87H118N12O29 | [55] | MOF | n.d. | 0.68 | 16 c1)
M-123 | Ni-DOBDC | [80] | MOF | 639 | 0.362 | 11 c1)
M-124 | Pip-CPO-27-Ni | [99] | MOF | 46.7 | n.d. | n.d.
M-125 | PIZOF-2 | [74] | MOF | 2080 | 0.88 | 17.6 c1)
M-126 | pretreated a-Al | [113] | MOF | n.d. | n.d. | n.d.
M-127 | pretreated m-Al | [113] | MOF | n.d. | n.d. | n.d.
M-128 | SIM-1 | [111] | MOF | 470 | 0.23 | 6 c1)
M-129 | S-MIL-53(Al) | [39] | MOF | n.d. | n.d. | n.d.
M-130 | SNU-80 | [14] | MOF | 456 | 0.18 | 7 c2)
M-131 | TAF-1a | [16] | MOF | 268.5 | n.d. | 4.6 c1)
M-132 | Ti(pyradine-2-carboxylic acid) | [11] | MOF | n.d. | n.d. | n.d.
M-133 | UiO-66 | [74] | MOF | 1290 | 0.49 | 8.4 c2)
M-134 | UiO-66(Zr)-(COOH)2 | [5] | MOF | 415 | 0.21 | n.d.
M-135 | UiO-66(Zr4+) with high concentration stearic acid | [46] | MOF | n.d. | 0.574 | 6.5 c3)
M-136 | UiO-66(Zr4+) with metal/ligand ratio 6:3 | [46] | MOF | n.d. | 0.45 | 6 c3)
M-137 | UiO-66-NH2 | [63] | MOF | 1040 | 0.57 | 6 c1)
M-138 | UMCM-1 | [63] | MOF | 6010 | 2.41 | 32 c2)
M-139 | untreated a-Al | [113] | MOF | n.d. | n.d. | n.d.
M-140 | untreated m-Al | [113] | MOF | n.d. | n.d. | n.d.
M-141 | Y-fum-fcu-MOF | [7] | MOF | 691 | 0.28 | 8 c3)
M-142 | ZIF-8 | [57] | MOF | n.d. | n.d. | n.d.
M-143 | Zn(II)-MOF [Zn(HPylmDC)(DMA)]n | [123] | MOF | 185.6 | n.d. | 4.425 c1)
M-144 | Zn(L)(tdca)*1.5DMF | [118] | MOF | n.d. | n.d. | 6.6 c2)
M-145 | Zn(NDI-H) | [109] | MOF | 1460 | n.d. | 16 c2)
M-146 | Zn(NDI-NHEt) | [109] | MOF | 1236 | n.d. | n.d.
M-147 | Zn(NDI-SEt) | [111] | MOF | 888 | n.d. | 16 c1)
M-148 | Zn(NDI-SO2Et) | [111] | MOF | 764 | n.d. | 16 c1)
M-149 | Zn(NDI-SOEt) | [111] | MOF | 927 | n.d. | 16 c1)
M-150 | Zn(NO3)2*6H2O | [12] | MOF | n.d. | 0.17 | 17.3 c2)
M-151 | Zn2C14N2O8H4 | [65] | MOF | 312.7 | 0.146 | 5.2 c1)
M-152 | Zn3(TCPB)2(H2O)2 | [107] | MOF | 284 | n.d. | 4.3 c2)
M-153 | Zn4O(dmcapz)3 | [71] | MOF | 840 | 0.45 | 6 c1)
M-154 | Zn-BTTB-DMBPY | [83] | MOF | 749 | 0.269 | 4.41 c1)
M-155 | Zn-MOF-74(cycle 1) | [48] | MOF | n.d. | n.d. | n.d.
M-156 | Zr-MOF-801-P | [74] | MOF | 990 | 0.45 | 7.4 c2)
M-157 | Zr-MOF-801-SC | [74] | MOF | 690 | 0.27 | 7.4 c2)
M-158 | Zr-MOF-802 | [74] | MOF | 20 | 0.01 | 5.6 c1)
M-159 | Zr-MOF-804 | [74] | MOF | 1145 | 0.46 | 7.2 c2)
M-160 | Zr-MOF-805 | [74] | MOF | 1230 | 0.48 | 9.5 c2)
M-161 | Zr-MOF-806 | [74] | MOF | 2220 | 0.85 | 12.6 c2)
M-162 | Zr-MOF-808 | [74] | MOF | 2060 | 0.84 | 18.4 c1)
M-163 | Zr-MOF-841 | [74] | MOF | 1390 | 0.53 | 9.2 c1)
O-1 | HMn8O16 | [21] | Metal oxide | 95 | 0.07 | 3 c1)
O-2 | Na0.21H3.49Mn12O23 | [21] | Metal oxide | 112 | 0.1 | 2.8 c1)
O-3 | AOP-CH2 | [81] | MOP | 170 | 0.42 | n.d.
O-4 | H[Ce(H2O)4]2[MnV13O38]*9NMP*17H2O | [103] | POM | 1527 | n.d. | n.d.
S-1 | 0.1TPABr-0.05Na20-SiO2-40H2O | [44] | Silicic | n.d. | n.d. | n.d.
S-2 | 0.1TPAOH-SiO2-40H20 | [44] | Silicic | n.d. | n.d. | n.d.
S-3 | 0.36TPAOH-0.39HF-SIO2-34H20 | [44] | Silicic | n.d. | n.d. | n.d.
S-4 | Grade 03 Silica Gel | [75] | Silicic | 780 | 0.514 b1) | 2.2 c1)
S-5 | Silica Gel | [36] | Silicic | 840 | n.d. | n.d.
S-6 | Silicalite MFI | [45] | Silicic | n.d. | 0.21 | 5.6 c2)
S-7 | TPABr | [44] | Silicic | 407 | 0.18 | n.d.
S-8 | TPAOH | [44] | Silicic | 419 | 0.19 | n.d.
S-9 | TPAOH/HF | [44] | Silicic | 391 | 0.17 | n.d.
S-10 | ZSM-5 | [64] | Silicic | n.d. | n.d. | n.d.
S-11 | HKUST-1 replica | [17] | Silicic | 620 | 0.73 | 5.5 c3)
Z-1 | CBV-901 | [76] | Zeolite | n.d. | 0.31 | 7.4 c3)
Z-2 | H0.34Na0.06Al0.4Si47.6O96 | [21] | Zeolite | 340 | 0.24 | 4 c1)
Z-3 | HiSiv 3000 Zeolite | [75] | Zeolite | 282 | 0.1 b1) | 15.2 c1)
Z-4 | K6Na6Al12O48 | [21] | Zeolite | 756 | 0.57 | 4 c1)
Z-5 | MCM-41 | [49] | Zeolite | 882 | 0.63 | 34 c1)
Z-6 | Na-ZSM-5 | [49] | Zeolite | 366 | 0.18 | 6 c1)
Z-7 | Zeolite 13X | [42] | Zeolite | n.d. | n.d. | n.d.
Z-8 | Zeolite 4A | [78] | Zeolite | n.d. | n.d. | 11.4 c1)
Z-9 | Zeolite Na-A | [120] | Zeolite | n.d. | n.d. | n.d.
Z-10 | Zn2(pbc)2*Hdma*H3O*2H2O | [9] | Zeolite | 213 a) | n.d. | n.d.
n.d. represents "no data" . For Sa: a) Langmuir surface area; no superscript represents BET surface area. For Va: b1) pore volume measured basing on H2O adosrption at 298 K and relative pressure of 0.9; b2) pore volume measured using mercury intrusion method; no superscript default is based on N2 adsorption at 77 K. For Dp: c1) average pore diameter; c2) largest cavity diameter; c3) dominant pore size obtained according to pore size distribution.

## Table S5
Table S5. Adsorption characteristics and heat pump performances of adsorbent-water working pairs in adsorption cooling/heating system.
Number | Adsorbent | Literature | Species | COPC | SCE (kJ/kg) | ΔWC (kg/kg) | COPH | SHE (kJ/kg) | ΔWH (kg/kg) | αa
Carb-1 | 293WVA 1100 oxidized | [85] | Carbon | 0.61078 | 152.4659 | 0.063716 | 1.3756 | 257.7863 | 0.03192 | 0.2~0.3
Carb-2 | Activated Carbon AT400R1t75 | [23] | Carbon | 0.40642 | 54.1751 | 0.02264 | 1.0577 | 114.9782 | 0.0013271 | 0.5~0.6
Carb-3 | Activated Carbon AT467R117t45 | [23] | Carbon | 0.14219 | 13.6436 | 0.0057017 | 1.0033 | 118.5599 | 0.0001825 | 0.9~1.0
Carb-4 | Activated Carbon AT600R1t30 | [23] | Carbon | 0.68505 | 219.7903 | 0.091851 | 1.2779 | 212.9264 | 0.021551 | 0.5~0.6
Carb-5 | Activated Carbon AT800R15t120 | [23] | Carbon | 0.70999 | 253.2389 | 0.10583 | 1.3914 | 261.1831 | 0.032028 | 0.6~0.7
Carb-6 | Activated PVDC Carbon S850 | [20] | Carbon | 0.11669 | 9.3968 | 0.0039269 | 1.0112 | 102.9792 | 7.6e-05 | 0.4~0.5
Carb-7 | BD-Carbon | [119] | Carbon | 0.00032371 | 0.02105 | 8.7967e-06 | 1 | 95.01 | 1.6934e-06 | 0.6~0.7
Carb-8 | BPL-Carbon | [119] | Carbon | 1.1789e-05 | 0.00076632 | 3.2025e-07 | 1 | 95.0044 | 4.9606e-07 | 0.6~0.7
Carb-9 | Carbon | [42] | Carbon | 0.21159 | 18.8585 | 0.007881 | 1.0084 | 101.6465 | 0.00039813 | 0.9~1.0
Carb-10 | Carbon AG5 | [43] | Carbon | 0.54817 | 89.4543 | 0.037383 | 1.0931 | 117.4013 | 0.0046749 | 0.5~0.6
Carb-11 | Carbon AG5-H2O2 | [43] | Carbon | 0.15998 | 15.0352 | 0.0062833 | 1.0049 | 108.5041 | 0.00024565 | 0.5~0.6
Carb-12 | Carbon AG5-HClO4 | [43] | Carbon | 0.53162 | 82.8723 | 0.034633 | 1.0939 | 117.5645 | 0.0047079 | 0.6~0.7
Carb-13 | Carbon AG5-HNO3 | [43] | Carbon | 0.33519 | 38.3443 | 0.016024 | 1.0175 | 110.2084 | 0.00088573 | 0.5~0.6
Carb-14 | Carbon AG5-HNO3 (356K) | [43] | Carbon | 0.65178 | 188.8643 | 0.078927 | 1.3936 | 277.809 | 0.035956 | 0.9~1.0
Carb-15 | Carbon Molecular Sieve | [79] | Carbon | 0.21907 | 19.6349 | 0.0082055 | 1.0039 | 98.9053 | 0.00018124 | 0.4~0.5
Carb-16 | Carbon WD | [43] | Carbon | 0.01142 | 0.80371 | 0.00033587 | 1.0001 | 101.6451 | 3.9802e-06 | 0.8~0.9
Carb-17 | Carbon WD-H2O2 | [43] | Carbon | 0.13321 | 10.776 | 0.0045033 | 1.0046 | 101.0861 | 0.00021682 | 0.7~0.8
Carb-18 | Carbon WD-HClO4 | [43] | Carbon | 0.048765 | 3.6275 | 0.0015159 | 1.0008 | 103.1357 | 3.6843e-05 | 0.6~0.7
Carb-19 | Carbon WD-HNO3 (356K) | [43] | Carbon | 0.50848 | 113.0843 | 0.047258 | 1.4239 | 353.1348 | 0.047499 | 0.0~0.1
Carb-20 | Charcoal | [122] | Carbon | 0.52123 | 80.4747 | 0.033631 | 1.1703 | 141.112 | 0.0095691 | 0.6~0.7
Carb-21 | Coal based steam activated carbon | [22] | Carbon | 0.38931 | 46.4533 | 0.019413 | 1.158 | 137.6346 | 0.008563 | 0.3~0.4
Carb-22 | Coconut based steam activated carbon | [22] | Carbon | 0.34985 | 38.4074 | 0.016051 | 1.1379 | 131.043 | 0.0072536 | 0.3~0.4
Carb-23 | Eucalyptus Charcoal | [38] | Carbon | 0.50912 | 79.0443 | 0.033033 | 1.1351 | 134.0411 | 0.0073708 | 0.9~1.0
Carb-24 | Eucalyptus Charcoal heated to 1273K | [38] | Carbon | 0.18537 | 16.0436 | 0.0067047 | 1.252 | 170.1513 | 0.015155 | 0.4~0.5
Carb-25 | Holm-Oak Charcoal | [38] | Carbon | 0.47069 | 65.0949 | 0.027203 | 1.1906 | 149.9978 | 0.011123 | 0.9~1.0
Carb-26 | Holm-Oak Charcoal heated to 1023K | [38] | Carbon | 0.43046 | 54.5094 | 0.02278 | 1.1249 | 129.217 | 0.0066662 | 0.9~1.0
Carb-27 | MWCNT | [121] | Carbon | 0.012405 | 0.82017 | 0.00034275 | 1.0186 | 99.0218 | 0.00080828 | 0.0~0.1
Carb-28 | NPC E0 | [25] | Carbon | 0.041038 | 2.7969 | 0.0011688 | 1.0216 | 99.6578 | 0.00096357 | 0.8~0.9
Carb-29 | NPC E1 | [25] | Carbon | 0.0073682 | 0.48339 | 0.00020201 | 1.0004 | 95.2019 | 1.7018e-05 | 0.9~1.0
Carb-30 | PCB-Carbon | [119] | Carbon | 0.00013122 | 0.0085308 | 3.565e-06 | 1 | 95.0034 | 8.0805e-08 | 0.4~0.5
Carb-31 | Sonicated Fenton MWCNT | [121] | Carbon | 0.13037 | 10.6618 | 0.0044556 | 1.0573 | 112.339 | 0.0028057 | 0.0~0.1
Carb-32 | Sorbonorit 4 Activated Carbon | [75] | Carbon | 0.38959 | 45.4865 | 0.019009 | 1.2278 | 161.2619 | 0.01358 | 0.6~0.7
Carb-33 | Wood based phosphoric acid activated carbon | [22] | Carbon | 0.53514 | 100.1815 | 0.041866 | 1.3186 | 215.6773 | 0.023467 | 0.2~0.3
Carb-34 | WVA 1100 | [85] | Carbon | 0.52364 | 93.2636 | 0.038975 | 1.2702 | 191.9059 | 0.018731 | 0.2~0.3
Carb-35 | Xtrusorb | [85] | Carbon | 0.23073 | 20.6077 | 0.008612 | 1.0782 | 114.1501 | 0.0038055 | 0.2~0.3
Carb-36 | Xtrusorb oxidized | [85] | Carbon | 0.53091 | 90.0215 | 0.03762 | 1.2157 | 159.0889 | 0.0129 | 0.2~0.3
Comp-1 | GOC16Si-1-823 | [29] | Composite-carbon/silica composite | 0.00020948 | 0.01362 | 5.6918e-06 | 1 | 95.0086 | 6.3581e-07 | 0.5~0.6
Comp-2 | GOC16Si-22-823 | [29] | Composite-carbon/silica composite | 0.0016935 | 0.11029 | 4.609e-05 | 1.0006 | 95.12 | 2.4571e-05 | 0.8~0.9
Comp-3 | GOC16Si-6-823 | [29] | Composite-carbon/silica composite | 0.0011508 | 0.074902 | 3.1302e-05 | 1.0003 | 95.0595 | 1.1472e-05 | 0.6~0.7
Comp-4 | C24H39N4O60Ni2PW12 | [34] | Composite-POM/MOF composite | 0.053906 | 3.7295 | 0.0015586 | 1.0098 | 97.0609 | 0.00041791 | 0.8~0.9
Comp-5 | Carbonized Fiber PCF | [110] | Composite-RGO/carbon composite | 0.26202 | 24.2019 | 0.010114 | 1.0953 | 118.0003 | 0.0047134 | 0.4~0.5
Comp-6 | Carbonized Fiber PCGF-H | [110] | Composite-RGO/carbon composite | 0.0023298 | 0.15302 | 6.3947e-05 | 1 | 95.7512 | 1.7593e-07 | 0.5~0.6
Comp-7 | Carbonized Fiber PCGF-N | [110] | Composite-RGO/carbon composite | 0.2272 | 20.7613 | 0.0086762 | 1.004 | 96.9979 | 0.00018263 | 0.4~0.5
M-1 | (H2dab)[Zn2(ox)3] | [70] | MOF | 0.49563 | 91.9001 | 0.038405 | 1.5043 | 405.2698 | 0.060664 | 0.7~0.8
M-2 | [{Zn(L)(H2O)2}(NO3)2*2H2O]n | [4] | MOF | 0.076503 | 5.6006 | 0.0023405 | 1.0003 | 98.292 | 1.1818e-05 | 0.9~1.0
M-3 | [Cd(mpto)2.CH3CH2OH]n | [24] | MOF | 0.0079195 | 0.52 | 0.00021731 | 1.0056 | 96.1881 | 0.00022754 | 0.5~0.6
M-4 | [Co2(BDC)2(BPNO)]*H2BDC*2MeOH | [19] | MOF | 0.39949 | 62.5907 | 0.026157 | 1.2551 | 209.3951 | 0.019226 | 0.0~0.1
M-5 | [Co3(ndc)-(HCOO)3(mu3-OH)(H2O)]n | [15] | MOF | 0.73101 | 393.723 | 0.16454 | 1.5172 | 467.5735 | 0.073669 | 0.1~0.2
M-6 | [Cu(INA)2(NH3)2(H2O)2] | [35] | MOF | 0.17934 | 14.6483 | 0.0061215 | 1.064 | 110.1595 | 0.0030637 | 0.7~0.8
M-7 | [Cu(INA)2] | [35] | MOF | 0.38905 | 46.417 | 0.019398 | 1.216 | 160.2832 | 0.013094 | 0.5~0.6
M-8 | [Cu(INAIP)]*2H2O | [92] | MOF | 0.67409 | 274.0371 | 0.11452 | 1.58 | 678.747 | 0.11411 | 0.0~0.1
M-9 | [Cu2(H2btp)(H2O)2(12-bis(4-pyridl)ethylene)] | [114] | MOF | 0.55028 | 104.9168 | 0.043845 | 1.4132 | 283.5809 | 0.037726 | 0.9~1.0
M-10 | [Cu2(H2btp)(H2O)2(13-bis(4-pyridl)propane)] | [114] | MOF | 0.48852 | 87.4607 | 0.03655 | 1.3314 | 241.2476 | 0.027584 | 0.0~0.1
M-11 | [Cu2(H2btp)(H2O)2(bipyridine)] | [114] | MOF | 0.45241 | 64.2397 | 0.026846 | 1.2923 | 196.8221 | 0.020355 | 0.0~0.1
M-12 | [Cu2(pzdc)2(pyz)]*2H2O} | [30] | MOF | 0.52416 | 111.6016 | 0.046639 | 1.513 | 442.8956 | 0.067098 | 0.0~0.1
M-13 | [Mn(mpto)2.CH3CH2OH]2 | [24] | MOF | 0.061227 | 4.4173 | 0.001846 | 1.0014 | 95.9887 | 6.2028e-05 | 0.4~0.5
M-14 | [Ni(dipn)]2[Ni(dipn)(H2O)][Fe(CN)6]2.2H2O | [66] | MOF | 0.62064 | 167.0899 | 0.069827 | 1.4758 | 381.7616 | 0.056269 | 0.9~1.0
M-15 | [Ni(pca)(bdc)0.5(H2O)2] | [58] | MOF | 0.56191 | 115.6121 | 0.048315 | 1.3843 | 270.9445 | 0.034461 | 0.0~0.1
M-16 | [Ni8(L5)6] | [6] | MOF | 0.56399 | 97.0988 | 0.040578 | 1.3057 | 197.0035 | 0.021246 | 0.6~0.7
M-17 | [Ni8(L5-CF3)6] | [6] | MOF | 1.269e-11 | 9.2615e-10 | 3.8704e-13 | 1 | 106.6664 | 0 | 0.8~0.9
M-18 | [Ni8(L5-CH3)6] | [106] | MOF | 0.04403 | 3.4007 | 0.0014212 | 1.0014 | 107.7207 | 6.9965e-05 | 0.6~0.7
M-19 | [PbL2]*2DMF*6H2O | [98] | MOF | 0.51678 | 83.2736 | 0.0348 | 1.2794 | 193.9937 | 0.01959 | 0.9~1.0
M-20 | [PbL2]*DMF*2H2O | [98] | MOF | 0.37937 | 48.6517 | 0.020332 | 1.3542 | 236.1816 | 0.027562 | 0.0~0.1
M-21 | [Zn(NO2-BDC)(dmbpy).5](C2H6O)(H2O) | [47] | MOF | 0.33678 | 35.0914 | 0.014665 | 1.1712 | 141.1321 | 0.0095687 | 0.4~0.5
M-22 | [Zn2(ip)2(bpy)2]*DMF}n | [87] | MOF | 0.42592 | 55.7065 | 0.02328 | 1.1859 | 147.956 | 0.010583 | 0.2~0.3
M-23 | [Zn3(TCPB)2*2H2O]*2H2O*4DMF | [10] | MOF | 0.62234 | 132.4428 | 0.055348 | 1.441 | 301.8074 | 0.043021 | 0.1~0.2
M-24 | [Zn4O(mipcapz)3]n on [Zn4O(dmcapz)3]n | [1] | MOF | 0.19804 | 16.4036 | 0.0068551 | 1.0023 | 95.4806 | 0.00010119 | 0.7~0.8
M-25 | {(H2PIP)0.5[VO(CEP)]*H2O} | [56] | MOF | 0.54436 | 94.2724 | 0.039397 | 1.0466 | 106.6931 | 0.0021891 | 0.2~0.3
M-26 | {[Cu(azpy)(glut)](H2O)2} | [50] | MOF | 0.63925 | 147.1636 | 0.0615 | 1.1327 | 129.3623 | 0.0070809 | 0.2~0.3
M-27 | {[Cu2(4-pmpmd)2(CH3OH)4(opd)2]*2H2O} | [52] | MOF | 0.37455 | 42.9962 | 0.017968 | 1.0079 | 99.2364 | 0.00036636 | 0.3~0.4
M-28 | {[Cu2(pzdc)2(bpy)]*4H2O} | [30] | MOF | 0.64514 | 267.3502 | 0.11173 | 1.5929 | 751.5576 | 0.12571 | 0.0~0.1
M-29 | {[Dy(ox)(Bpybc)(H2O)]*OH*13H2O}n | [102] | MOF | 0.65833 | 179.5812 | 0.075048 | 1.4911 | 371.196 | 0.056196 | 0.5~0.6
M-30 | {[Ni(bpe)2(N(CN)2)](N(CN)2)}n | [86] | MOF | 0.46539 | 67.7916 | 0.02833 | 1.2683 | 186.9198 | 0.018187 | 0.0~0.1
M-31 | {[Zn-(C10H2O8)0.5(C10S2N2H8)]*5H2O]}n | [60] | MOF | 0.53699 | 103.1804 | 0.043119 | 1.436 | 314.9359 | 0.04334 | 0.0~0.1
M-32 | {[Zn(oxo-pba)2(bpy)]4H2O}n | [116] | MOF | 0.3127 | 32.1682 | 0.013443 | 1.1982 | 152.4173 | 0.011493 | 0.9~1.0
M-33 | {[Zn2(bpdc)2(azpy)]*2H2O*2DMF}n | [61] | MOF | 0.32575 | 34.3995 | 0.014376 | 1.1587 | 138.798 | 0.0086116 | 0.5~0.6
M-34 | {[Zn2(bpdc)2(azpy)]*2H2O*2DMF}n Nanoscale | [61] | MOF | 0.43264 | 58.0451 | 0.024257 | 1.2834 | 190.0844 | 0.018993 | 0.7~0.8
M-35 | {[Zn3(bpdc)3(azpy)]*4H2O*2DEF}n | [61] | MOF | 0.44553 | 61.0472 | 0.025512 | 1.2503 | 178.3509 | 0.016434 | 0.8~0.9
M-36 | {[Zn4O(bfbpdc)3-(bpy)0.5(H2O)]*(3DMF)(H2O)}n | [59] | MOF | 0.061107 | 4.2901 | 0.0017928 | 1.0591 | 108.1739 | 0.0026853 | 0.8~0.9
M-37 | {[ZnL(HCO2)(H2O)]*DMF} | [108] | MOF | 0.65409 | 163.9441 | 0.068513 | 1.4782 | 345.4443 | 0.051603 | 0.4~0.5
M-38 | 1 C76H116N14O42Zn3 | [117] | MOF | 0.61399 | 155.6335 | 0.06504 | 1.4157 | 299.3018 | 0.040102 | 0.9~1.0
M-39 | 1-LiCl | [111] | MOF | 0.73283 | 371.0752 | 0.15507 | 1.5652 | 579.2475 | 0.096959 | 0.1~0.2
M-40 | 2D [Cu(bpy)2(OTf)2]n | [69] | MOF | 0.65238 | 177.0819 | 0.074003 | 1.4613 | 341.2787 | 0.049759 | 0.1~0.2
M-41 | Blucher-101408 | [106] | MOF | 8.8268e-05 | 0.0059113 | 2.4704e-06 | 1.141 | 131.7239 | 0.007192 | 0.7~0.8
M-42 | Bu-FeCr | [111] | MOF | 0.2333 | 21.1651 | 0.008845 | 1.0562 | 110.1426 | 0.0027237 | 0.8~0.9
M-43 | C10H4O12Eu2 | [90] | MOF | 0.56136 | 130.3509 | 0.054474 | 1.3872 | 287.5534 | 0.036394 | 0.0~0.1
M-44 | C115.5H202N14O43Zn4 | [91] | MOF | 0.31257 | 36.8335 | 0.015393 | 1.0907 | 119.7529 | 0.0033715 | 0.0~0.1
M-45 | C11H15BrN2O4Zn | [72] | MOF | 0.42427 | 57.2374 | 0.02392 | 1.315 | 210.7971 | 0.022941 | 0.0~0.1
M-46 | C11H15ClN2O4Zn | [72] | MOF | 0.48033 | 68.9532 | 0.028816 | 1.2114 | 155.8216 | 0.012382 | 0.4~0.5
M-47 | C12H17ClN2O3Cd | [51] | MOF | 0.080413 | 5.7083 | 0.0023855 | 1.0036 | 95.755 | 0.00016133 | 0.8~0.9
M-48 | C15H27N2O10Dy | [53] | MOF | 0.56943 | 136.3855 | 0.056996 | 1.5156 | 448.153 | 0.068865 | 0.0~0.1
M-49 | C15H27N2O10Er | [53] | MOF | 0.43341 | 77.2576 | 0.032286 | 1.1944 | 165.3846 | 0.0093082 | 0.0~0.1
M-50 | C15H27N2O10Ho | [53] | MOF | 0.61042 | 168.2138 | 0.070297 | 1.5044 | 432.2947 | 0.065876 | 0.0~0.1
M-51 | C15H27N2O10Tb | [53] | MOF | 0.64514 | 219.1517 | 0.091584 | 1.53 | 501.4678 | 0.079118 | 0.0~0.1
M-52 | C15H27N2O10Tm | [53] | MOF | 0.56167 | 119.6019 | 0.049982 | 1.2477 | 179.9997 | 0.015038 | 0.0~0.1
M-53 | C18H21Br2N4O9Cd2 | [51] | MOF | 0.2854 | 28.5913 | 0.011948 | 1.1435 | 135.4927 | 0.0078196 | 0.0~0.1
M-54 | C24H40N2O16Cl2Cd3 | [37] | MOF | 0.55791 | 117.1938 | 0.048976 | 1.4592 | 345.8667 | 0.049393 | 0.0~0.1
M-55 | C26H24Br2Cu2N8O3 | [101] | MOF | 0.44252 | 77.7224 | 0.03248 | 1.4866 | 414.4794 | 0.060181 | 0.0~0.1
M-56 | C28H24CoN10 | [93] | MOF | 0.40548 | 49.9507 | 0.020875 | 1.2753 | 183.8803 | 0.018061 | 0.7~0.8
M-57 | C32H24Cu3N6O12 | [13] | MOF | 0.69362 | 291.6954 | 0.1219 | 1.6021 | 705.3231 | 0.12141 | 0.1~0.2
M-58 | C32H46N4O8Zn | [100] | MOF | 0.065193 | 4.58 | 0.001914 | 1.0254 | 100.5893 | 0.0011395 | 0.6~0.7
M-59 | C4H8HoKO12 Dehydrated | [54] | MOF | 0.60587 | 255.3943 | 0.10673 | 1.6026 | 946.3526 | 0.15929 | 0.0~0.1
M-60 | C55H52Fe4N20O18 | [32] | MOF | 0.60521 | 162.4613 | 0.067893 | 1.5344 | 470.8598 | 0.073809 | 0.0~0.1
M-61 | C62H44N2O8Zn2 | [57] | MOF | 0.37708 | 42.8724 | 0.017917 | 1.056 | 112.2525 | 0.0027762 | 0.9~1.0
M-62 | C62H50Cd3K2N2O26 | [105] | MOF | 0.59792 | 135.4647 | 0.056611 | 1.424 | 293.705 | 0.039704 | 0.2~0.3
M-63 | C9H11ClN2O4Cd | [51] | MOF | 0.64252 | 185.6368 | 0.077578 | 1.511 | 435.4907 | 0.067858 | 0.1~0.2
M-64 | CALF-25 | [73] | MOF | 0.17532 | 14.6732 | 0.006132 | 1.0422 | 107.1851 | 0.0018581 | 0.7~0.8
M-65 | CAU-10-CH3 | [111] | MOF | 0.39447 | 47.6211 | 0.019901 | 1.286 | 188.2712 | 0.018963 | 0.4~0.5
M-66 | CAU-10-H | [111] | MOF | 0.66829 | 721.4898 | 0.30151 | 1.3309 | 261.3605 | 0.030046 | 0.1~0.2
M-67 | CAU-10-NH2 | [111] | MOF | 0.70698 | 357.8578 | 0.14955 | 1.587 | 669.5646 | 0.11227 | 0.0~0.1
M-68 | CAU-10-NO2 | [111] | MOF | 0.54723 | 96.3497 | 0.040265 | 1.0529 | 109.0397 | 0.0025731 | 0.3~0.4
M-69 | CAU-10-OCH3 | [111] | MOF | 0.68934 | 174.754 | 0.07303 | 1.1377 | 131.6535 | 0.0074419 | 0.2~0.3
M-70 | CAU-10-OH | [111] | MOF | 0.76615 | 512.4043 | 0.21414 | 1.6294 | 881.0266 | 0.15825 | 0.1~0.2
M-71 | CAU-10-pydc | [2] | MOF | 0.75292 | 741.5352 | 0.30989 | 1.6776 | 1598.4825 | 0.29527 | 0.0~0.1
M-72 | CAU-13 | [62] | MOF | 0.68072 | 230.2549 | 0.096224 | 1.1871 | 153.1771 | 0.011128 | 0.2~0.3
M-73 | CAU-1-NH2 | [97] | MOF | 0.16556 | 13.88 | 0.0058005 | 1.001 | 99.8154 | 4.0683e-05 | 0.4~0.5
M-74 | CAU-1-NHCH3 | [97] | MOF | 0.59176 | 124.4142 | 0.051993 | 1.4051 | 269.8079 | 0.035185 | 0.3~0.4
M-75 | CAU-1-NHCOCH3 | [97] | MOF | 0.67593 | 245.4179 | 0.10256 | 1.4437 | 341.3294 | 0.047601 | 0.2~0.3
M-76 | Cd (II)-MOF [Cd(L)(DMF)] | [112] | MOF | 0.61167 | 167.5492 | 0.070019 | 1.5321 | 467.3294 | 0.07326 | 0.0~0.1
M-77 | CID-3 | [89] | MOF | 0.0013492 | 0.089822 | 3.7537e-05 | 1.0011 | 97.156 | 8.8801e-08 | 0.5~0.6
M-78 | Cobalt Triazolyl Phosphonate MOF | [115] | MOF | 0.72655 | 395.1296 | 0.16513 | 1.6283 | 874.3577 | 0.15495 | 0.0~0.1
M-79 | Cobalt Triazolyl Phosphonate MOF (95%RH) | [115] | MOF | 0.69556 | 337.6115 | 0.14109 | 1.6164 | 850.8872 | 0.14809 | 0.0~0.1
M-80 | Cobalt Triazolyl Phosphonate MOF (Activated at 403K) | [115] | MOF | 0.75879 | 347.4976 | 0.14522 | 1.5877 | 552.2412 | 0.094144 | 0.0~0.1
M-81 | Co-MOF-74(M) | [27] | MOF | 0.66981 | 676.5755 | 0.28274 | 1.6908 | 2630.8519 | 0.47942 | 0.0~0.1
M-82 | Co-MOF-74(S) | [27] | MOF | 0.70561 | 1112.8632 | 0.46507 | 1.6961 | 3381.1486 | 0.62055 | 0.0~0.1
M-83 | CPO-27-Ni | [99] | MOF | 0.60588 | 387.7589 | 0.16205 | 1.662 | 1746.2817 | 0.30593 | 0.0~0.1
M-84 | Cr-MIL(101) | [111] | MOF | 0.75881 | 342.5309 | 0.14314 | 1.5637 | 506.637 | 0.084977 | 0.4~0.5
M-85 | Cr-MIL-101-NO2 | [111] | MOF | 0.67348 | 183.4791 | 0.076676 | 1.4587 | 319.4084 | 0.046171 | 0.4~0.5
M-86 | CuBTC | [42] | MOF | 0.73504 | 584.6429 | 0.24432 | 1.6788 | 1340.2489 | 0.24372 | 0.0~0.1
M-87 | Cu-MOF | [84] | MOF | 0.2147 | 24.468 | 0.010225 | 1.2853 | 225.8389 | 0.02071 | 0.0~0.1
M-88 | DETA-MIL-101 | [96] | MOF | 0.487 | 77.591 | 0.032425 | 1.3159 | 209.5924 | 0.022281 | 0.0~0.1
M-89 | DMOF-Cl2 | [82] | MOF | 0.23604 | 21.0751 | 0.0088074 | 1.1192 | 124.8849 | 0.0060898 | 0.3~0.4
M-90 | DMOF-NO2 | [82] | MOF | 0.49587 | 79.2773 | 0.03313 | 1.3881 | 262.0909 | 0.033412 | 0.4~0.5
M-91 | DMOF-OH | [82] | MOF | 0.46199 | 64.8307 | 0.027093 | 1.2105 | 158.8427 | 0.01276 | 0.9~1.0
M-92 | DUT-10(Zn) | [18] | MOF | 0.25252 | 22.5545 | 0.0094256 | 1.0158 | 98.3964 | 0.00071513 | 0.9~1.0
M-93 | DUT-4 | [40] | MOF | 0.029069 | 2.0537 | 0.00085825 | 1.0006 | 100.1895 | 2.8495e-05 | 0.9~1.0
M-94 | DUT-67 | [74] | MOF | 0.7925 | 672.0654 | 0.28086 | 1.5932 | 612.8016 | 0.104 | 0.2~0.3
M-95 | ED-ZIF-8 | [3] | MOF | 0.032912 | 2.2229 | 0.00092897 | 1.0042 | 95.9307 | 0.00017944 | 0.4~0.5
M-96 | Et-MnCr | [111] | MOF | 0.60309 | 125.3116 | 0.052368 | 1.1332 | 132.0635 | 0.0072145 | 0.2~0.3
M-97 | HKUST-1-F | [11] | MOF | 0.7551 | 416.3301 | 0.17399 | 1.6924 | 1004.836 | 0.18587 | 0.9~1.0
M-98 | JUC-110 | [95] | MOF | 0.56136 | 130.3509 | 0.054474 | 1.3872 | 287.5534 | 0.036394 | 0.0~0.1
M-99 | Lanthanum Triazolyl Phosphonate MOF | [115] | MOF | 0.75159 | 489.8961 | 0.20473 | 1.398 | 297.4081 | 0.039029 | 0.2~0.3
M-100 | Me-FeCr | [111] | MOF | 0.29087 | 31.1644 | 0.013024 | 1.0076 | 101.8555 | 0.00035782 | 0.5~0.6
M-101 | MFU-4 | [88] | MOF | 0.80058 | 711.7056 | 0.29742 | 1.5904 | 638.0887 | 0.1102 | 0.1~0.2
M-102 | Mg-CPO-27 | [111] | MOF | 0.74132 | 986.7794 | 0.41238 | 1.6845 | 2094.1424 | 0.37942 | 0.0~0.1
M-103 | Mg-MOF-74© | [94] | MOF | 0.62359 | 459.7284 | 0.19212 | 1.6563 | 1918.8533 | 0.33908 | 0.0~0.1
M-104 | MIL-100 | [36] | MOF | 0.75142 | 390.3254 | 0.16312 | 1.3148 | 225.9028 | 0.025182 | 0.2~0.3
M-105 | MIL-100(Cr) | [49] | MOF | 0.55154 | 172.4543 | 0.072069 | 1.455 | 471.7975 | 0.066874 | 0.6~0.7
M-106 | MIL-100(Cr)-DEG | [33] | MOF | 0.70453 | 257.3082 | 0.10753 | 1.2874 | 210.0271 | 0.02182 | 0.3~0.4
M-107 | MIL-100(Cr)-EG | [33] | MOF | 0.71092 | 264.5124 | 0.11054 | 1.2871 | 210.5 | 0.021876 | 0.3~0.4
M-108 | MIL-100(Cr)-EN | [33] | MOF | 0.72146 | 281.2619 | 0.11754 | 1.354 | 254.7537 | 0.030984 | 0.2~0.3
M-109 | MIL-100(Cr)-TEG | [33] | MOF | 0.69406 | 210.9918 | 0.088174 | 1.3257 | 215.6279 | 0.024293 | 0.3~0.4
M-110 | MIL-100(Fe) | [40] | MOF | 0.72391 | 363.3293 | 0.15184 | 1.1685 | 184.2381 | 0.011524 | 0.3~0.4
M-111 | MIL-101-NH2 | [41] | MOF | 0.61349 | 125.7893 | 0.052568 | 1.211 | 156.1145 | 0.012647 | 0.3~0.4
M-112 | MIL-101-SO3H | [41] | MOF | 0.78879 | 637.3574 | 0.26635 | 1.6012 | 648.1285 | 0.11015 | 0.3~0.4
M-113 | MIL-125 | [28] | MOF | 0.34031 | 36.5308 | 0.015266 | 1.1207 | 126.846 | 0.0063142 | 0.3~0.4
M-114 | MIL-125-NH2 | [111] | MOF | 0.79211 | 748.3212 | 0.31273 | 1.5547 | 560.5768 | 0.092952 | 0.1~0.2
M-115 | MIL-160 | [2] | MOF | 0.75345 | 790.4003 | 0.33031 | 1.6728 | 1674.8645 | 0.30912 | 0.0~0.1
M-116 | MIL-163 | [8] | MOF | 0.49541 | 89.396 | 0.037359 | 1.501 | 383.6383 | 0.057431 | 0.9~1.0
M-117 | MIL-53(Al)ht | [104] | MOF | 0.64045 | 178.1946 | 0.074468 | 1.4911 | 402.771 | 0.061554 | 0.1~0.2
M-118 | MIL-53(Al)it | [104] | MOF | 0.4587 | 61.1232 | 0.025544 | 1.2168 | 157.5627 | 0.012948 | 0.6~0.7
M-119 | MIL-53(Cr) | [67] | MOF | 0.65023 | 150.1753 | 0.062759 | 1.4782 | 331.0129 | 0.049305 | 0.9~1.0
M-120 | NBu4 | [111] | MOF | 0.082625 | 5.9525 | 0.0024876 | 1.0323 | 102.4582 | 0.0014404 | 0.0~0.1
M-121 | NENU-11 | [68] | MOF | 0.3953 | 49.3995 | 0.020644 | 1.2266 | 168.244 | 0.014417 | 0.1~0.2
M-122 | Ni3C87H118N12O29 | [55] | MOF | 0.66371 | 188.0493 | 0.078586 | 1.4134 | 296.4615 | 0.04014 | 0.7~0.8
M-123 | Ni-DOBDC | [80] | MOF | 0.63562 | 403.2537 | 0.16852 | 1.7382 | 2275.3064 | 0.42991 | 0.0~0.1
M-124 | Pip-CPO-27-Ni | [99] | MOF | 0.51029 | 159.1554 | 0.066512 | 1.5459 | 721.5481 | 0.11185 | 0.0~0.1
M-125 | PIZOF-2 | [74] | MOF | 0.003148 | 0.21102 | 8.8185e-05 | 1.0027 | 98.1719 | 0.00011644 | 0.7~0.8
M-126 | pretreated a-Al | [113] | MOF | 0.1808 | 14.9178 | 0.0062342 | 1.0369 | 103.3847 | 0.0016847 | 0.1~0.2
M-127 | pretreated m-Al | [113] | MOF | 0.15987 | 12.8017 | 0.0053499 | 1.039 | 103.8645 | 0.0017701 | 0.1~0.2
M-128 | SIM-1 | [111] | MOF | 0.63106 | 153.1019 | 0.063982 | 1.2465 | 176.9915 | 0.016325 | 0.2~0.3
M-129 | S-MIL-53(Al) | [39] | MOF | 0.16519 | 13.0925 | 0.0054714 | 1.0004 | 95.0874 | 1.8294e-05 | 0.8~0.9
M-130 | SNU-80 | [14] | MOF | 0.031287 | 2.1348 | 0.00089214 | 1.0041 | 97.1415 | 0.00018354 | 0.0~0.1
M-131 | TAF-1a | [16] | MOF | 0.12996 | 10.0129 | 0.0041844 | 1.0351 | 103.7759 | 0.001631 | 0.0~0.1
M-132 | Ti(pyradine-2-carboxylic acid) | [11] | MOF | 0.64109 | 155.5069 | 0.064987 | 1.0485 | 108.4785 | 0.0021434 | 0.2~0.3
M-133 | UiO-66 | [74] | MOF | 0.682 | 198.9084 | 0.083124 | 1.3665 | 245.6631 | 0.030601 | 0.3~0.4
M-134 | UiO-66(Zr)-(COOH)2 | [5] | MOF | 0.6844 | 250.1577 | 0.10454 | 1.5219 | 461.8424 | 0.07254 | 0.0~0.1
M-135 | UiO-66(Zr4+) with high concentration stearic acid | [46] | MOF | 0.76821 | 558.2089 | 0.23328 | 1.5694 | 561.4107 | 0.091768 | 0.3~0.4
M-136 | UiO-66(Zr4+) with metal/ligand ratio 6:3 | [46] | MOF | 0.74945 | 370.0993 | 0.15467 | 1.4668 | 386.1825 | 0.056662 | 0.3~0.4
M-137 | UiO-66-NH2 | [63] | MOF | 0.77202 | 755.7341 | 0.31582 | 1.6378 | 1015.1361 | 0.182 | 0.1~0.2
M-138 | UMCM-1 | [63] | MOF | 0.62363 | 136.1267 | 0.056888 | 1.4147 | 274.9984 | 0.037173 | 0.7~0.8
M-139 | untreated a-Al | [113] | MOF | 0.078924 | 5.7049 | 0.0023841 | 1.0426 | 105.0787 | 0.0019391 | 0.0~0.1
M-140 | untreated m-Al | [113] | MOF | 0.20903 | 17.9415 | 0.0074978 | 1.0359 | 103.3525 | 0.0016795 | 0.1~0.2
M-141 | Y-fum-fcu-MOF | [7] | MOF | 0.77272 | 741.8168 | 0.31001 | 1.6715 | 1367.8019 | 0.25333 | 0.0~0.1
M-142 | ZIF-8 | [57] | MOF | 0.00026736 | 0.017466 | 7.2991e-06 | 1 | 95.4531 | 9.2717e-08 | 0.9~1.0
M-143 | Zn(II)-MOF [Zn(HPylmDC)(DMA)]n | [123] | MOF | 0.39931 | 52.448 | 0.021918 | 1.3226 | 215.5475 | 0.023427 | 0.0~0.1
M-144 | Zn(L)(tdca)*1.5DMF | [118] | MOF | 0.54263 | 102.4042 | 0.042795 | 1.3485 | 236.1261 | 0.027966 | 0.0~0.1
M-145 | Zn(NDI-H) | [109] | MOF | 0.0017642 | 0.12123 | 5.0663e-05 | 1 | 100.1785 | 5.1708e-10 | 0.4~0.5
M-146 | Zn(NDI-NHEt) | [109] | MOF | 0.15302 | 12.778 | 0.00534 | 1.0031 | 101.572 | 0.00014568 | 0.4~0.5
M-147 | Zn(NDI-SEt) | [111] | MOF | 0.71215 | 292.7103 | 0.12232 | 1.4026 | 305.598 | 0.040852 | 0.1~0.2
M-148 | Zn(NDI-SO2Et) | [111] | MOF | 0.62691 | 144.1416 | 0.060237 | 1.3254 | 212.8427 | 0.023985 | 0.3~0.4
M-149 | Zn(NDI-SOEt) | [111] | MOF | 0.71215 | 292.7103 | 0.12232 | 1.4026 | 305.598 | 0.040852 | 0.1~0.2
M-150 | Zn(NO3)2*6H2O | [12] | MOF | 0.69065 | 335.973 | 0.1404 | 1.6031 | 775.0696 | 0.1327 | 0.0~0.1
M-151 | Zn2C14N2O8H4 | [65] | MOF | 0.71217 | 269.9744 | 0.11282 | 1.4922 | 391.7618 | 0.060089 | 0.1~0.2
M-152 | Zn3(TCPB)2(H2O)2 | [107] | MOF | 0.41537 | 52.0532 | 0.021753 | 1.1658 | 143.3697 | 0.0094519 | 0.9~1.0
M-153 | Zn4O(dmcapz)3 | [71] | MOF | 2.6435e-05 | 0.0017611 | 7.3595e-07 | 1.1214 | 123.8774 | 0.0059245 | 0.8~0.9
M-154 | Zn-BTTB-DMBPY | [83] | MOF | 0.13955 | 10.9793 | 0.0045883 | 1.0002 | 95.0398 | 7.7498e-06 | 0.8~0.9
M-155 | Zn-MOF-74(cycle 1) | [48] | MOF | 0.59173 | 230.8499 | 0.096473 | 1.6108 | 856.1314 | 0.14177 | 0.0~0.1
M-156 | Zr-MOF-801-P | [74] | MOF | 0.75601 | 685.7905 | 0.28659 | 1.6579 | 1337.3344 | 0.2443 | 0.0~0.1
M-157 | Zr-MOF-801-SC | [74] | MOF | 0.756 | 514.5616 | 0.21504 | 1.6361 | 939.8475 | 0.16888 | 0.0~0.1
M-158 | Zr-MOF-802 | [74] | MOF | 0.53668 | 100.068 | 0.041819 | 1.4134 | 285.8097 | 0.038016 | 0.0~0.1
M-159 | Zr-MOF-804 | [74] | MOF | 0.48412 | 75.3455 | 0.031487 | 1.1228 | 135.034 | 0.0064706 | 0.4~0.5
M-160 | Zr-MOF-805 | [74] | MOF | 0.69896 | 235.2286 | 0.098303 | 1.1569 | 146.2815 | 0.0092649 | 0.3~0.4
M-161 | Zr-MOF-806 | [74] | MOF | 0.70793 | 400.9557 | 0.16756 | 1.6057 | 824.1454 | 0.14177 | 0.0~0.1
M-162 | Zr-MOF-808 | [74] | MOF | 0.65247 | 180.9596 | 0.075624 | 1.4461 | 313.9741 | 0.043605 | 0.3~0.4
M-163 | Zr-MOF-841 | [74] | MOF | 0.8393 | 958.5552 | 0.40058 | 1.2873 | 190.595 | 0.019495 | 0.2~0.3
O-1 | HMn8O16 | [21] | Metal oxide | 0.33559 | 40.2007 | 0.0168 | 1.2398 | 185.9079 | 0.016432 | 0.0~0.1
O-2 | Na0.21H3.49Mn12O23 | [21] | Metal oxide | 0.36797 | 44.0271 | 0.018399 | 1.286 | 195.0062 | 0.019584 | 0.0~0.1
O-3 | AOP-CH2 | [81] | MOP | 0.38066 | 52.072 | 0.021761 | 1.0064 | 116.9054 | 0.00034654 | 0.8~0.9
O-4 | H[Ce(H2O)4]2[MnV13O38]*9NMP*17H2O | [103] | POM | 0.49839 | 85.6223 | 0.035782 | 1.4523 | 313.102 | 0.043509 | 0.0~0.1
S-1 | 0.1TPABr-0.05Na20-SiO2-40H2O | [44] | Silicic | 0.21612 | 19.0264 | 0.0079512 | 1.1138 | 124.8521 | 0.0058653 | 0.0~0.1
S-2 | 0.1TPAOH-SiO2-40H20 | [44] | Silicic | 0.25263 | 24.4253 | 0.010207 | 1.1261 | 131.7854 | 0.0067185 | 0.8~0.9
S-3 | 0.36TPAOH-0.39HF-SIO2-34H20 | [44] | Silicic | 0.015604 | 1.0325 | 0.00043146 | 1.0091 | 96.9732 | 0.00040805 | 0.7~0.8
S-4 | Grade 03 Silica Gel | [75] | Silicic | 0.71911 | 319.9371 | 0.1337 | 1.5567 | 524.7248 | 0.085551 | 0.0~0.1
S-5 | Silica Gel | [36] | Silicic | 0.72267 | 303.9514 | 0.12702 | 1.5842 | 563.5824 | 0.094965 | 0.1~0.2
S-6 | Silicalite MFI | [45] | Silicic | 0.22477 | 20.1347 | 0.0084144 | 1.1057 | 124.0608 | 0.0054906 | 0.0~0.1
S-7 | TPABr | [44] | Silicic | 0.15601 | 12.7411 | 0.0053246 | 1.1966 | 149.094 | 0.010931 | 0.0~0.1
S-8 | TPAOH | [44] | Silicic | 0.20276 | 18.4371 | 0.0077049 | 1.0888 | 119.2836 | 0.0039664 | 0.0~0.1
S-9 | TPAOH/HF | [44] | Silicic | 0.0044086 | 0.28972 | 0.00012107 | 1.0012 | 95.82 | 4.8782e-05 | 0.8~0.9
S-10 | ZSM-5 | [64] | Silicic | 0.085503 | 6.231 | 0.002604 | 1.0095 | 97.3853 | 0.00030383 | 0.3~0.4
S-11 | HKUST-1 replica | [17] | Silicic | 0.46888 | 70.974 | 0.02966 | 1.402 | 259.5688 | 0.033331 | 0.0~0.1
Z-1 | CBV-901 | [76] | Zeolite | 0.00022886 | 0.01488 | 6.2185e-06 | 1.0001 | 95.0328 | 6.3324e-06 | 0.0~0.1
Z-2 | H0.34Na0.06Al0.4Si47.6O96 | [21] | Zeolite | 0.6186 | 139.3167 | 0.058221 | 1.3918 | 269.7777 | 0.035217 | 0.8~0.9
Z-3 | HiSiv 3000 Zeolite | [75] | Zeolite | 0.32877 | 38.0481 | 0.0159 | 1.1781 | 151.2778 | 0.010315 | 0.0~0.1
Z-4 | K6Na6Al12O48 | [21] | Zeolite | 0.38927 | 97.1089 | 0.040582 | 1.5844 | 883.1984 | 0.13945 | 0.0~0.1
Z-5 | MCM-41 | [49] | Zeolite | 0.020107 | 1.4707 | 0.0006146 | 1.0002 | 104.5302 | 9.2569e-06 | 0.7~0.8
Z-6 | Na-ZSM-5 | [49] | Zeolite | 0.59173 | 230.8499 | 0.096473 | 1.6108 | 856.1314 | 0.14177 | 0.0~0.1
Z-7 | Zeolite 13X | [42] | Zeolite | 0.7575 | 643.5248 | 0.26893 | 1.658 | 1365.7697 | 0.25109 | 0.0~0.1
Z-8 | Zeolite 4A | [78] | Zeolite | 0.54263 | 209.0612 | 0.087367 | 1.5405 | 805.2006 | 0.12469 | 0.0~0.1
Z-9 | Zeolite Na-A | [120] | Zeolite | 0.61974 | 308.3637 | 0.12887 | 1.6373 | 1228.5357 | 0.21387 | 0.0~0.1
Z-10 | Zn2(pbc)2*Hdma*H3O*2H2O | [9] | Zeolite | 0.60662 | 155.6442 | 0.065044 | 1.4613 | 351.8188 | 0.050426 | 0.0~0.1
a Calculated according to adsorption isotherms at 298 K.