## Sheet1
10 Component Test Mix for Microscale Evaluation
|  |  |  | Enter desired volume of Test Mix Solution |  |  |  | 120 | mL |  |  | Test mix solution used "as is" on UHPLC-MS systems (0.1mL injection on 2.1. x 30 mm column).
[8 empty] | Theoretical |  | Actual amounts
|  |  |  | Required Volume of Stock Solution (DMSO) |  |  |  | 12 | mL | 12 | mL | Solids were weighed as noted below and transferred to 120mL amber Qorpak bottle. DMSO (12mL) was added to dissolve all components (with 20 seconds sonication). Slight cloudiness observed.
|  |  |  | Required Volume of Diluent DMSO |  |  |  | 108 | mL | 108 | mL | DMSO was added to stock solution. Solution appears to be translucent and yellow.
|  |  |  | Trifluoroacetic Acid (TFA) (Stabilizes ASP = 0.65-1uL TFA/mg ASP) |  |  |  | 353.16 | uL | 240.1488 | uL | Note: 240uL of TFA was added to the diluted stock. Which gives an apparent pH of 3-5. TFA conc is 0.2% (v/v).
Compound Name | Compound # | Structure | Molecular Formula | Conc (mM) | Exact Mass | MW | FW | Mass |  | Mass |  | % by weight | Mass in 0.1 uL (mg) | Mass in 3.1 uL (mg) | Mass in 6.3 uL (mg) | Mass in 12.5 uL (mg) | Mass in 25 uL (mg) | Mass in 50 uL (mg)
Metronidazole CAS 443-48-1 | 1 |  | C6H9N3O3 | 25 | 171.1 | 171.2 | 171.2 | 51.36 | mg | 53.1 | mg | 4.5756 | 0.04425 | 1.3828 | 2.7656 | 5.5312 | 11.0625 | 22.125
Hydroxybenzotriazole Monohydrate CAS 123333-53-9 | 2 |  | C6H5N3O | 25 | 135 | 135.12 | 153.13 | 45.939 | mg | 55 | mg | 4.7393 | 0.045833 | 1.4323 | 2.8646 | 5.7292 | 11.4583 | 22.9167
Aspartame CAS 22839-47-0 | 3 |  | C14H18N2O5 | 100 | 294.1 | 294.3 | 294.3 | 353.16 | mg | 363.6 | mg | 31.3313 | 0.303 | 9.4688 | 18.9375 | 37.875 | 75.75 | 151.5
Labetalol HCl CAS 32780-64-6 | 4 |  | C19H24N2O3 | 25 | 328.2 | 328.4 | 364.9 | 109.47 | mg | 109.4 | mg | 9.427 | 0.091167 | 2.849 | 5.6979 | 11.3958 | 22.7917 | 45.5833
Dipyridamole CAS 58-32-2 | 5 |  | C24H40N8O4 | 25 | 504.3 | 504.6 | 504.6 | 151.38 | mg | 154.1 | mg | 13.2788 | 0.12842 | 4.013 | 8.026 | 16.0521 | 32.1042 | 64.2083
4-Aminobenzophenone CAS 1137-41-3 | 6 |  | C13H11NO | 25 | 197.1 | 197.23 | 197.23 | 59.169 | mg | 60 | mg | 5.1702 | 0.05 | 1.5625 | 3.125 | 6.25 | 12.5 | 25
Chrysin CAS 480-40-0 | 7 |  | C15H10O4 | 25 | 254.1 | 254.2 | 254.2 | 76.26 | mg | 81.7 | mg | 7.0401 | 0.068083 | 2.1276 | 4.2552 | 8.5104 | 17.0208 | 34.0417
Disperse Yellow 3 CAS 2832-40-8 | 8 |  | C15H15N3O2 | 25 | 269.1 | 269.3 | 269.3 | 80.79 | mg | 88.5 | mg | 7.626 | 0.07375 | 2.3047 | 4.6094 | 9.2188 | 18.4375 | 36.875
Beclomethasone dipropionate CAS 4419-39-0 | 9 |  | C28H37ClO7 | 25 | 520.2 | 521 | 521 | 156.3 | mg | 158.2 | mg | 13.6321 | 0.13183 | 4.1198 | 8.2396 | 16.4792 | 32.9583 | 65.9167
Dipentyl phthalate CAS 131-18-0 | 10 |  | C18H26O4 | 25 | 306.2 | 306.4 | 306.4 | 89.9413 | uL | 90 | uL | 7.7553 | 0.075 | 2.3438 | 4.6875 | 9.375 | 18.75 | 37.5
[12 empty] | Total (mg) | 0.96708 | 30.2214 | 60.4427 | 120.8854 | 241.7708 | 483.5417
Reference: Shu Li, Lesline Julien, Peter Tidswell, and Wolfgang Goetzinger. "Enhanced Performance Test Mix for High-Throughput LC/MS Analysis of Pharmaceutical Compounds." Journal of Combinatorial Chemistry, 2006, 8, 6, 820-828.