## Summary Table
Summary Table & User Input
Calculations for the material, energy, and economic balance are provide below. All values are calculated based on user input from the Summary Table. A description of each calculation is provided before each subsection.
User inputs are denoted by tables in:
Summary table of key values denoted by tables in:
Summary of key results denoted by tables in:
User Inputs Instructions: Choose a scenario with preset values or specify the "User Specified" scenario and inout custom numbers. For sensitivity analysis of different variables, adjust the table in the "Process Variables Input" section. Finally, the user must use Goal-Seek to set bioth target functions to 0 in order to properly size the bioreactors.
Scenario Input |  |  |  |  | Process Variables Input |  |  | Key Economic Results
Scenarios from this Present Work |  |  |  |  | For Sensitivity Analysis |  |  | Full Process
Scenario | Future Technology, Balanced |  |  |  | Economic Variables |  |  | Cost | Price | Units
[5 empty] | Variable | Input | Units | Total Equipment & Capital Costs | 1062.0704 | $M USD
OR |  |  |  |  | Production Capacity | 102748 | tonnes/year | Operating Expenses | 569.2947 | $M USD/year
[5 empty] | Operating Days | 350 | days | Operating Credits | -592.3831 | $M USD/year
User Specified Model Input |  |  |  |  | Plant Life | 30 | years | Total Operating Costs | -23.0883 | $M USD/year
[5 empty] | Capital Salvage Value | 20% | of Capital Expenses
Variable | Input | Units |  |  | Working Capital | 5% | of Capital Expenses | Net Present Value | -886.5673 | $M USD
Electrocatalysis Methanol CCE | 80% | - |  |  | Income Tax Rate | 25.7% | - | NPV with HTL | -2171.7737 | $M USD
Electrocatalysis Formate CCE | 91% | - |  |  | Nominal Interest Rate | 10% | -
Electrocatalysis Methanol FE | 77.6% | -
Electrocatalysis Formate FE | 97% | - |  |  | Operating Variables
Electrocatalysis Current Density | 0.5 | A/cm^2 |  |  | Variable | Input | Units | Electrocatalysis Subprocess
Formate Catalyst Lifetime | 200 | h |  |  | Labour Wage | 32 | $/h
Methanol Catalyst Lifetime | 200 | h |  |  | Dilution Rate/Growth Rate | 0.2 | h^-1 | Cost | Price | Units
Bioreactor Methanol to Biomass Yield | 0.613 | g/g |  |  | Catalyst Density | 1 | mg/cm^2 | Total Equipment & Capital Costs | 991.6204 | $M USD
Bioreactor Formate to Biomass Yield | 0.15 | g/g |  |  | Liquid Separation Cost/Utility Usage | 100% | of Baseline Cost | Operating Expenses | 584.5781 | $M USD/year
Bioreactor Methanol to PHB Yield | 0.54 | g/g | [5 empty] | Operating Credits | -620.8599 | $M USD/year
Bioreactor Formate to PHB Yield | 0.13 | g/g |  |  | Feedstock Prices & Product Credits |  |  | Total Operating Costs | -36.2818 | $M USD/year
Methanol Stoichiometry | 4 | mol |  |  | Variable | Input | Units
Formate Stoichiometry | 20 | mol |  |  | Carbon Dioxide Purchase | 30 | $/tonne | Net Present Value | -693.5401 | $M USD
Max Substrate Concentration | 0.043 | wt frac. |  |  | Process Water Price | 0.5 | $/m^3
[5 empty] | Hydrogen Gas | Green Hydrogen | $/tonne
[5 empty] | Methanol Credit | 388.25 | $/tonne
[5 empty] | Sodium Formate Credit | 369.3 | $/tonne | Biocatalysis Subprocess
[5 empty] | Biomass Credit | 0.5138 | $/lb
[5 empty] | PHB Credit | 4482 | $/tonne | Cost | Price | Units
[8 empty] | Total Equipment & Capital Costs | 591.1772 | $M USD
Goal-Seek for Bioreactor Design |  |  |  |  | Carbon Price |  |  | Operating Expenses | 743.7353 | $M USD/year
[5 empty] | Variable | Input | Units | Operating Credits | -592.3831 | $M USD/year
Bioreactor | Target Function to Set to 0 | Variable to Vary |  |  | By Jurisdiction | User Specified |  | Total Operating Costs | 151.3522 | $M USD/year
Growth | 3.8111e-06 | 0.64606 |  |  | OR User Specified | 40 | $/tonne of CO2
Accumulation | 5.4536e-06 | 0.48493 |  |  | Carbon Price | 40 | $/tonne of CO2 | Net Present Value | -2039.0508 | $M USD
Utilities
[5 empty] | Variable | Input | Units
[5 empty] | Electricity by Reference | User Specified | $/kWh
[5 empty] | OR User Specified | 0.03 | $/kWh
[5 empty] | Steam by Source | Electricity | $/kg | Key Emissions Results
[5 empty] | Electricity Price | 0.03 | $/kWh | Description | Emissions | Units
[5 empty] | Cooling Water Price | 0.057 | $/m^3 | Net Emissions (DAC CO2) | 1.0075 | tCO2/tPHB
[5 empty] | Steam Price | 0.021719 | $/kg | Net Emissions (Point source CO2) | 4.8492 | tCO2/tPHB
A summary of the key calculations and economics are presented below, based on the user input given above. Do not adjust these values.
Key Operating Variables for Chosen Scenario |  |  |  |  | Key Design Features
Variable | Input | Units |  |  | Variable | Input | Units
Electrocatalysis Methanol CCE | 80% | - |  |  | Overall Biomass Yield | 0.20769 | g biomass/g substrate
Electrocatalysis Formate CCE | 91% | - |  |  | Overall PHB Yield | 0.18109 | g PHB/g substrate
Electrocatalysis Methanol FE | 77.6% | - |  |  | Growth Reactor Heat Generated | 51.7748 | MW
Electrocatalysis Formate FE | 97% | - |  |  | Accumulation Reactor Heat Generated | 147.5525 | MW
Electrocatalysis Current Density | 0.5 | A/cm^2 |  |  | Growth Reactor Volume | 10202.0629 | m^3
Formate Catalyst Lifetime | 200 | h |  |  | Growth Reactor Height | 32.2051 | m^3
Methanol Catalyst Lifetime | 200 | h |  |  | Growth Reactor Diameter | 5.3675 | m^3
Bioreactor Methanol to Biomass Yield | 0.613 | g/g |  |  | Accumulation Reactor Volume | 15673.3639 | m
Bioreactor Formate to Biomass Yield | 0.15 | g/g |  |  | Accumulation Reactor Height | 32.995 | m
Bioreactor Methanol to PHB Yield | 0.54 | g/g |  |  | Accumulation Reactor Diameter | 5.4992 | m
Bioreactor Formate to PHB Yield | 0.13 | g/g |  |  | Methanol Electrolyzer Power Required | 257717.184 | kW
Methanol Stoichiometry | 4 | mol |  |  | Methanol Electrolyzer Area | 20617.3747 | m^2
Formate Stoichiometry | 20 | mol |  |  | Methanol Catalyst Requirement Per Year | 8659.2974 | kg
Methanol Concentration | 0.0060603 | wt frac. |  |  | Methanol Electrolyzer Cost | 5223.354 | $/m^2
Formate Concentration | 0.042571 | wt frac. |  |  | Formate Electrolyzer Power Required | 343622.912 | kW
[5 empty] | Formate Electrolyzer Area | 27489.833 | m^2
[5 empty] | Formate Catalyst Requirement Per Year | 11545.7298 | kg
[5 empty] | Formate Electrolyzer Cost | 2391.354 | $/m^2
Overall Stoichiometric Carbon Balance
Species |  | Input | Generated | Consumed | Recycled | Losses | Output
Carbon Dioxide |  | 1295.9043 | 1917.645 | 2984.7488 | 2059.2048 | 228.8005 | 0
Methanol |  | 0 | 497.4581 | 497.4581 | 1750.9894 | 0 | 0
Sodium Formate |  | 0 | 2487.2907 | 2487.2907 | 0 | 0 | 0
Biomass |  | 0 | 134.1064 | 0 | 0 | 2.6687 | 131.4377
PHB |  | 0 | 143.7333 | 0 | 0 | 2.26 | 141.4733
Scaling Variables
Base Production Capacity | 102748 | tonnes/year
Base Operating Days | 350 | days/year

## Carbon Flow
Carbon Flow through Process
The flow of the process carbon is shown in the table below as it passes through major subprocces. The carbon flow is provided for: the full process, the electrocatalysis subprocess, and the bioconversion subprocess. All quantities are molar to allow for easy comparison and calculation of conversions.
Note: Numbers are slighly off of values from ASPEN Plus model since values are scaled based on conversions.
Future Technology, Balanced
All units in kmol/h
Inlet and outlet streams are denoted by columns in:
Full Process
| Makeup CO2 In | CO2 Feed | Methanol Electrocatalysis In | Methanol Electrocatalysis Out | Methanol Liquid Separation In | Methanol Liquid Separation to Bioconversion | Methanol Liquid Separation Recycle | Formate Electrocatalysis In | Formate Electrocatalysis Out | Formate Liquid Separation In | Formate Liquid Separation to Bioconversion | Formate Liquid Separation Recycle | To Bioreactors | Growth Reactor In | Growth Reactor Liquid Out | Growth Reactor Gas Out | Accumulation Reactor In | Accumulation Reactor Liquid Out | Accumlation Reactor Gas Out | Gas Separation In | Gas Separation Recycle | Gas Separation Loss | Product Extraction In | Product Extraction Loss | Biomass Out | PHB Out
Carbon Dioxide | 1295.9043 | 3355.1091 | 621.8227 | 124.3645 | 0 | 0 | 0 | 2733.2865 | 245.9958 | 0 | 0 | 0 | 0 | 0 | 0 | 898.0814 | 0 | 0 | 1019.5637 | 2288.0053 | 2059.2048 | 228.8005 | 0 | 0 | 0 | 0
Methanol | 0 | 0 | 1750.9894 | 2248.4475 | 2248.4475 | 497.4581 | 1750.9894 | 0 | 0 | 0 | 0 | 0 | 497.4581 | 231.7087 | 0 | 0 | 265.7495 | 0 | 0 | 0 | 0 | 0 | 0 | 0 | 0 | 0
Sodium Formate | 0 | 0 | 0 | 0 | 0 | 0 | 0 | 0 | 2487.2907 | 2487.2907 | 2487.2907 | 0 | 2487.2907 | 1158.5433 | 0 | 0 | 1328.7474 | 0 | 0 | 0 | 0 | 0 | 0 | 0 | 0 | 0
Biomass | 0 | 0 | 0 | 0 | 0 | 0 | 0 | 0 | 0 | 0 | 0 | 0 | 0 | 0 | 134.1064 | 0 | 134.1064 | 134.1064 | 0 | 0 | 0 | 0 | 134.1064 | 2.6687 | 130.8678 | 0.56995
PHB | 0 | 0 | 0 | 0 | 0 | 0 | 0 | 0 | 0 | 0 | 0 | 0 | 0 | 0 | 0 | 0 | 0 | 143.7333 | 0 | 0 | 0 | 0 | 143.7333 | 2.26 | 0.82 | 140.6533
Electrocatalysis Process
| Makeup CO2 In | CO2 Feed | Methanol Electrocatalysis In | Methanol Electrocatalysis Out | Methanol Liquid Separation In | Methanol Liquid Separation Product | Methanol Liquid Separation Recycle | Formate Electrocatalysis In | Formate Electrocatalysis Out | Formate Liquid Separation In | Formate Liquid Separation Product | Formate Liquid Separation Recycle | Gas Separation In | Gas Separation Recycle | Gas Separation Loss | Methanol Out | Formate Out
Carbon Dioxide | 3021.7849 | 3355.1091 | 621.8227 | 124.3645 | 0 | 0 | 0 | 2733.2865 | 245.9958 | 0 | 0 | 0 | 370.3603 | 333.3243 | 37.036 | 0 | 0
Methanol | 0 | 0 | 1333.8764 | 1831.3345 | 1831.3345 | 497.4581 | 1333.8764 | 0 | 0 | 0 | 0 | 0 | 0 | 0 | 0 | 497.4581 | 0
Sodium Formate | 0 | 0 | 0 | 0 | 0 | 0 | 0 | 0 | 2487.2907 | 2487.2907 | 2487.2907 | 0 | 0 | 0 | 0 | 0 | 2487.2907
Biomass | 0 | 0 | 0 | 0 | 0 | 0 | 0 | 0 | 0 | 0 | 0 | 0 | 0 | 0 | 0 | 0 | 0
PHB | 0 | 0 | 0 | 0 | 0 | 0 | 0 | 0 | 0 | 0 | 0 | 0 | 0 | 0 | 0 | 0 | 0
Bicatalysis Process
| Substrate to Bioreactors | Growth Reactor In | Growth Reactor Liquid Out | Growth Reactor Gas Out | Accumulation Reactor In | Accumulation Reactor Liquid Out | Accumlation Reactor Gas Out | Product Extraction In | Gas Losses | Product Extraction Loss | Biomass Out | PHB Out
Carbon Dioxide | 0 | 0 | 0 | 898.0814 | 0 | 0 | 1019.5637 | 0 | 1917.645 | 0 | 0 | 0
Methanol | 497.4581 | 231.7087 | 0 | 0 | 265.7495 | 0 | 0 | 0 | 0 | 0 | 0 | 0
Sodium Formate | 2487.2907 | 1158.5433 | 0 | 0 | 1328.7474 | 0 | 0 | 0 | 0 | 0 | 0 | 0
Biomass | 0 | 0 | 134.1064 | 0 | 134.1064 | 134.1064 | 0 | 134.1064 | 0 | 2.6687 | 130.8678 | 0.56995
PHB | 0 | 0 | 0 | 0 | 0 | 143.7333 | 0 | 143.7333 | 0 | 2.26 | 0.82 | 140.6533
Note: The table below is for reference, do not modify.
Reference Full Process Carbon Balances for User Defined Models
| Makeup CO2 In | CO2 Feed | Methanol Electrocatalysis In | Methanol Electrocatalysis Out | Methanol Liquid Separation In | Methanol Liquid Separation to Bioconversion | Methanol Liquid Separation Recycle | Formate Electrocatalysis In | Formate Electrocatalysis Out | Formate Liquid Separation In | Formate Liquid Separation to Bioconversion | Formate Liquid Separation Recycle | To Bioreactors | Growth Reactor In | Growth Reactor Liquid Out | Growth Reactor Gas Out | Accumulation Reactor In | Accumulation Reactor Liquid Out | Accumlation Reactor Gas Out | Gas Separation In | Gas Separation Recycle | Gas Separation Loss | Product Extraction In | Product Extraction Loss | Biomass Out | PHB Out
Carbon Dioxide | 1295.9 | 3355.11 | 621.82 | 124.36 | 0 | 0 | 0 | 2733.29 | 246 | 0 | 0 | 0 | 0 | 0 | 0 | 898.08 | 0 | 0 | 1019.56 | 2288.01 | 2059.2 | 228.8 | 0 | 0 | 0 | 0
Methanol | 0 | 0 | 1750.9894 | 2248.4494 | 2248.4494 | 497.46 | 1750.9894 | 0 | 0 | 0 | 0 | 0 | 497.46 | 231.71 | 0 | 0 | 265.75 | 0 | 0 | 0 | 0 | 0 | 0 | 0 | 0 | 0
Sodium Formate | 0 | 0 | 0 | 0 | 0 | 0 | 0 | 0 | 2487.29 | 2487.29 | 2487.29 | 0 | 2487.29 | 1158.54 | 0 | 0 | 1328.75 | 0 | 0 | 0 | 0 | 0 | 0 | 0 | 0 | 0
Biomass | 0 | 0 | 0 | 0 | 0 | 0 | 0 | 0 | 0 | 0 | 0 | 0 | 0 | 0 | 134.11 | 0 | 134.11 | 134.11 | 0 | 0 | 0 | 0 | 134.11 | 2.67 | 130.87 | 0.57
PHB | 0 | 0 | 0 | 0 | 0 | 0 | 0 | 0 | 0 | 0 | 0 | 0 | 0 | 0 | 0 | 0 | 0 | 143.73 | 0 | 0 | 0 | 0 | 143.73 | 2.26 | 0.82 | 140.65
Reference Electrocatalysis Process Carbon Balances for User Defined Models
| Makeup CO2 In | CO2 Feed | Methanol Electrocatalysis In | Methanol Electrocatalysis Out | Methanol Liquid Separation In | Methanol Liquid Separation Product | Methanol Liquid Separation Recycle | Formate Electrocatalysis In | Formate Electrocatalysis Out | Formate Liquid Separation In | Formate Liquid Separation Product | Formate Liquid Separation Recycle | Gas Separation In | Gas Separation Recycle | Gas Separation Loss | Methanol Out | Formate Out
Carbon Dioxide | 3021.7849 | 3355.1091 | 621.8227 | 124.3645 | 0 | 0 | 0 | 2733.2865 | 245.9958 | 0 | 0 | 0 | 370.3603 | 333.3243 | 37.036 | 0 | 0
Methanol | 0 | 0 | 1333.8764 | 1831.3345 | 1831.3345 | 497.4581 | 1333.8764 | 0 | 0 | 0 | 0 | 0 | 0 | 0 | 0 | 497.4581 | 0
Sodium Formate | 0 | 0 | 0 | 0 | 0 | 0 | 0 | 0 | 2487.2907 | 2487.2907 | 2487.2907 | 0 | 0 | 0 | 0 | 0 | 2487.2907
Biomass | 0 | 0 | 0 | 0 | 0 | 0 | 0 | 0 | 0 | 0 | 0 | 0 | 0 | 0 | 0 | 0 | 0
PHB | 0 | 0 | 0 | 0 | 0 | 0 | 0 | 0 | 0 | 0 | 0 | 0 | 0 | 0 | 0 | 0 | 0

## Economics
Economics & Net Present Value Calculations
Costs for individual equipment units and operating processes are provided, along with all factors and scaling that went into determining the final NPV calculation. NPV was calculated for: the full process, the electrocatalysis subprocess, the bioconversion subprocess, and the full process with an additional hydrothermal liquefaction subprocess.
Note: All capacity upper limits for the equipment and capital costs are user specified and can be changed as needed.
Future Technology, Balanced
Individual units and costs are denoted by columns in:
Overall expenses are denoted by cells in:
Full Process | [19 empty] | Electrocatalysis Subprocess | [19 empty] | Biocatalysis Subprocess | [19 empty] | Additional Hydrothermal Liquefaction
Equipment & Capital Costs | [19 empty] | Equipment & Capital Costs | [19 empty] | Equipment & Capital Costs | [19 empty] | Equipment & Capital Costs
| Equipment Reference Units | Reference Capacity | Reference Cost ($ USD) | Capacity Upper Limit | Model Capacity | Number of Units | Operator Per Units | Total Operators | Scaling Factor | Reference Year | CE Index Reference Year | CE Index 2019 |  | Delivery Included | Purchased Cost ($M USD) | Delivered Cost ($M USD) | Lang Factor | Installed Cost ($M USD) | Sources & Notes |  | Equipment Reference Units | Reference Capacity | Reference Cost ($ USD) | Capacity Upper Limit | Model Capacity | Number of Units | Operator Per Units | Total Operators | Scaling Factor | Reference Year | CE Index Reference Year | CE Index 2019 |  | Delivery Included | Purchased Cost ($M USD) | Delivered Cost ($M USD) | Lang Factor | Installed Cost ($M USD) | Sources & Notes |  | Equipment Reference Units | Reference Capacity | Reference Cost ($ USD) | Capacity Upper Limit | Model Capacity | Number of Units | Operator Per Units | Total Operators | Scaling Factor | Reference Year | CE Index Reference Year | CE Index 2019 |  | Delivery Included | Purchased Cost ($M USD) | Delivered Cost ($M USD) | Lang Factor | Installed Cost ($M USD) | Sources & Notes |  | Equipment Reference Units | Reference Capacity | Reference Cost ($ USD) | Capacity Upper Limit | Model Capacity | Total Operators | Scaling Factor | Reference Year | CE Index Reference Year | CE Index 2019 | Delivery Included | Purchased Cost ($M USD) | Delivered Cost ($M USD) | Lang Factor | Installed Cost ($M USD) | Sources & Notes
Methanol Electrolyzer | m^2 | 4.24 | 22147.0208 | None | 20617.3747 | 1 | 2.22 | 2.22 | 1 | 2020 | 607.5 | 607.5 |  | No | 128.8247 | 135.2659 | 1.67 | 225.894 | Verma, S. et al. ChemSusChem, 9, 1972-1979, 2016 | Methanol Electrolyzer | m^2 | 4.24 | 22147.0208 | None | 20617.3747 | 1 | 2.22 | 2.22 | 1 | 2020 | 607.5 | 607.5 |  | No | 128.8247 | 135.2659 | 1.67 | 225.894 | Verma, S. et al. ChemSusChem, 9, 1972-1979, 2016 | Bioreactor Inlet Liquid Pump | m^3/h | 2615.82 | 140700 | None | 2615.82 | 1 | 0 | 0 | 0.52 | 2020 | 607.5 | 607.5 |  | No | 0.1407 | 0.14774 | 4.3 | 0.63526 | ASPEN Plus | Hydrothermal Liquefaction | tonne Biomass/day | 2000 | 48831776 | None | 296.976 | 1.36 | 0.67 | 2011 | 585.7 | 607.5 | No | 14.1126 | 14.8182 | 4.3 | 63.7184 | Ou et al. Biomass and Bioenergy, 2014
Formate Electrolyzer | m^2 | 4.24 | 10139.3408 | None | 27489.833 | 1 | 2.22 | 2.22 | 1 | 2020 | 607.5 | 607.5 |  | No | 93.915 | 98.6107 | 1.67 | 164.68 | Verma, S. et al. ChemSusChem, 9, 1972-1979, 2016 | Formate Electrolyzer | m^2 | 4.24 | 10139.3408 | None | 27489.833 | 1 | 2.22 | 2.22 | 1 | 2020 | 607.5 | 607.5 |  | No | 93.915 | 98.6107 | 1.67 | 164.68 | Verma, S. et al. ChemSusChem, 9, 1972-1979, 2016 | Bioreactor Air Compressor | kg/h | 7877.7296 | 1151491.2966 | None | 7877.7296 | 1 | 0.2 | 0.2 | 0.4 | 2020 | 607.5 | 607.5 |  | No | 1.1515 | 1.2091 | 4.3 | 5.199 | ASPEN Plus | Hydroprocessing | tonne Biomass/day | 2000 | 14791667 | None | 296.976 | 1.2 | 0.67 | 2011 | 585.7 | 607.5 | No | 4.2749 | 4.4886 | 4.3 | 19.301 | Ou et al. Biomass and Bioenergy, 2014
Pressure Swing Adsorption | kmol/h | 4400 | 9856800 | None | 3598.206 | 1 | 1 | 1 | 0.65 | 2010 | 550.8 | 607.5 |  | No | 9.5389 | 10.0159 | 4.3 | 43.0683 | Li, X. et al. Energy and Fuels, 2016 | Pressure Swing Adsorption | kmol/h | 4400 | 9856800 | None | 1643.8413 | 1 | 1 | 1 | 0.65 | 2010 | 550.8 | 607.5 |  | No | 5.7326 | 6.0192 | 4.3 | 25.8828 | Li, X. et al. Energy and Fuels, 2016 | Bireactor Air Cooler Heat Exchanger | kg/h | 7877.7296 | 14660.8993 | None | 7877.7296 | 1 | 0.1 | 0.1 | 0.65 | 2020 | 607.5 | 607.5 |  | No | 0.014661 | 0.015394 | 4.3 | 0.066194 | ASPEN Plus | Product Refining | tonne Biomass/day | 2000 | 1401869 | None | 296.976 | 1.25 | 0.67 | 2011 | 585.7 | 607.5 | No | 0.40515 | 0.4254 | 4.3 | 1.8292 | Ou et al. Biomass and Bioenergy, 2014
Electrocatalysis Methanol Distillation | m^3/h | 7461 | 6488800 | 25000 | 7461 | 1 | 0.5 | 0.5 | 0.675 | 2020 | 607.5 | 607.5 |  | No | 6.4888 | 6.8132 | 4.3 | 29.2969 | ASPEN Plus | Electrocatalysis Methanol Distillation | m^3/h | 7462.31 | 10774900 | 25000 | 7462.31 | 1 | 0.5 | 0.5 | 0.675 | 2020 | 607.5 | 607.5 |  | No | 10.7749 | 11.3136 | 4.3 | 48.6487 | ASPEN Plus | Growth Bubble Column Reactor | m^3 | 670 | 2053840 | 800 | 10202.0629 | 13 | 1 | 13 | 0.675 | 2014 | 576.1 | 607.5 |  | No | 31.3264 | 32.8927 | 4.3 | 141.4387 | Humbird et al. Biochem Eng. J. 2018 | Steam Plant | tonne Biomass/day | 2000 | 14719626 | None | 233.7489 | 1.1 | 0.67 | 2011 | 585.7 | 607.5 | No | 3.6236 | 3.8048 | 4.3 | 16.3605 | Ou et al. Biomass and Bioenergy, 2014
Electrocatalysis Distillation Bottoms Cooler | m^3/h | 7425.67 | 1725650 | 10000 | 7425.67 | 1 | 0.1 | 0.1 | 0.65 | 2020 | 607.5 | 607.5 |  | No | 1.7256 | 1.8119 | 4.3 | 7.7913 | ASPEN Plus | Electrocatalysis Distillation Bottoms Cooler | m^3/h | 7674.16 | 2556530 | 10000 | 7674.16 | 1 | 0.1 | 0.1 | 0.65 | 2020 | 607.5 | 607.5 |  | No | 2.5565 | 2.6844 | 4.3 | 11.5427 | ASPEN Plus | Accumulation Bubble Column Reactor | m^3 | 670 | 2029507 | 800 | 15673.3639 | 20 | 1 | 20 | 0.675 | 2014 | 576.1 | 607.5 |  | No | 47.5782 | 49.9571 | 4.3 | 214.8154 | Humbird et al. Biochem Eng. J. 2018 | Auxiliaries | tonne Biomass/day | 2000 | 5373832 | None | 296.976 | 0.4 | 0.67 | 2011 | 585.7 | 607.5 | No | 1.5531 | 1.6307 | 4.3 | 7.0121 | Ou et al. Biomass and Bioenergy, 2014
Bioreactor Inlet Liquid Pump | m^3/h | 2615.82 | 140700 | None | 2615.82 | 1 | 0 | 0 | 0.52 | 2020 | 607.5 | 607.5 |  | No | 0.1407 | 0.14774 | 4.3 | 0.63526 | ASPEN Plus | Knockout Drum | m^3/h | 2323.72 | 1368100 | None | 2323.72 | 1 | 0 | 0 | 0.7 | 2020 | 607.5 | 607.5 |  | No | 1.3681 | 1.4365 | 4.3 | 6.177 | ASPEN Plus | Neutralization Vessel | m^3 | 200 | 356000 | 500 | 2509.515 | 6 | 0.5 | 3 | 0.475 | 2014 | 576.1 | 607.5 |  | No | 3.1977 | 3.3576 | 4.3 | 14.4378 | Humbird et al. Biochem Eng. J. 2018 | Land | tonne Biomass/day | 2000 | 6000000 | None | 296.976 | 0 | 0.67 | 2011 | 585.7 | 607.5 | Yes | 1.734 | 1.734 | 1 | 1.734 | Ou et al. Biomass and Bioenergy, 2014
Bioreactor Air Compressor | kg/h | 7877.7296 | 1151491.2966 | None | 7877.7296 | 1 | 0.2 | 0.2 | 0.4 | 2020 | 607.5 | 607.5 |  | No | 1.1515 | 1.2091 | 4.3 | 5.199 | ASPEN Plus | Steam Compressor | kg/h | 126314.369 | 15687998.0883 | 600000 | 2183520 | 4 | 0.2 | 0.8 | 0.4 | 2020 | 607.5 | 607.5 |  | No | 112.69 | 118.3245 | 4.3 | 508.7952 | ASPEN Plus | Biomass Gravity Belt Thickener | m^3/h | 133.3 | 222890 | 200 | 2509.515 | 13 | 0.1 | 1.3 | 0.6 | 2020 | 607.5 | 607.5 |  | Yes | 3.6185 | 3.6185 | 4.3 | 15.5594 | Alfa Laval Quote
Bireactor Air Cooler Heat Exchanger | kg/h | 7877.7296 | 14660.8993 | None | 7877.7296 | 1 | 0.1 | 0.1 | 0.65 | 2020 | 607.5 | 607.5 |  | No | 0.014661 | 0.015394 | 4.3 | 0.066194 | ASPEN Plus | [20 empty] | Biomass Decanter Centrifuge | m^3/h | 114 | 169680 | 120 | 351.128 | 3 | 0.5 | 1.5 | 0.67 | 2020 | 607.5 | 607.5 |  | No | 0.5181 | 0.54401 | 4.3 | 2.3392 | GN Solids Control
Growth Bubble Column Reactor | m^3 | 670 | 2053840 | 800 | 10202.0629 | 13 | 1 | 13 | 0.675 | 2014 | 576.1 | 607.5 |  | No | 31.3264 | 32.8927 | 4.3 | 141.4387 | Humbird et al. Biochem Eng. J. 2018 | Total Equipment & Capital Costs | 991.6204 | $M USD | [17 empty] | Biomass Horizontal Belt Dryer | kg/h Water Evap. | 16000 | 1998000 | 16000 | 43241.3 | 3 | 0.5 | 1.5 | 0.71 | 2020 | 607.5 | 607.5 |  | Yes | 5.5657 | 5.5657 | 4.3 | 23.9327 | Swiss Combi Quote | Total Equipment & Capital Costs | 108.2212 | $M USD
Accumulation Bubble Column Reactor | m^3 | 670 | 2029507 | 800 | 15673.3639 | 20 | 1 | 20 | 0.675 | 2014 | 576.1 | 607.5 |  | No | 47.5782 | 49.9571 | 4.3 | 214.8154 | Humbird et al. Biochem Eng. J. 2018 | [20 empty] | Biomass Dryer Air Heater | kg/h | 1879330 | 2233650 | None | 1879330 | 1 | 0.1 | 0.1 | 0.65 | 2020 | 607.5 | 607.5 |  | No | 2.2336 | 2.3453 | 4.3 | 10.0849 | ASPEN Plus
Bioreactor Off Gas Condenser | kg/h | 85577.217 | 36018.1803 | None | 85577.217 | 1 | 0.1 | 0.1 | 0.65 | 2020 | 607.5 | 607.5 |  | No | 0.036018 | 0.037819 | 4.3 | 0.16262 | ASPEN Plus | [20 empty] | Acetone Pump | m^3/h | 294.25 | 14100 | None | 294.25 | 1 | 0 | 0 | 0.52 | 2020 | 607.5 | 607.5 |  | No | 0.0141 | 0.014805 | 4.3 | 0.063661 | ASPEN Plus
Neutralization Vessel | m^3 | 200 | 356000 | 500 | 2509.515 | 6 | 0.5 | 3 | 0.475 | 2014 | 576.1 | 607.5 |  | No | 3.1977 | 3.3576 | 4.3 | 14.4378 | Humbird et al. Biochem Eng. J. 2018 | [20 empty] | Solvent Extraction Vessel | m^3 | 37.85 | 150000 | 50 | 696.82 | 14 | 0.5 | 7 | 0.65 | 2020 | 607.5 | 607.5 |  | No | 2.5091 | 2.6346 | 4.3 | 11.3287 | Anderson Dahlen Quote
Biomass Gravity Belt Thickener | m^3/h | 133.3 | 222890 | 200 | 2509.515 | 13 | 0.1 | 1.3 | 0.6 | 2020 | 607.5 | 607.5 |  | Yes | 3.6185 | 3.6185 | 4.3 | 15.5594 | Alfa Laval Quote | Feedstock & Material Handling Cost | [19 empty] | Biomass Disk Stack Centrifuge | m^3/h | 80 | 277500 | 120 | 348.41 | 3 | 0.6 | 1.8 | 0.67 | 2018 | 603.1 | 607.5 |  | Yes | 1.0765 | 1.0765 | 4.3 | 4.6288 | Fasaei et al. Algal Research, 31, 347-362, 2018 | Feedstock & Material Handling Cost
Biomass Decanter Centrifuge | m^3/h | 114 | 169680 | 120 | 351.128 | 3 | 0.5 | 1.5 | 0.67 | 2020 | 607.5 | 607.5 |  | No | 0.5181 | 0.54401 | 4.3 | 2.3392 | GN Solids Control | [20 empty] | Biomass Rotary Drum Pressure Filter | m^2 | 37.2 | 311200 | 75 | 105.575 | 2 | 0.1 | 0.2 | 0.67 | 2014 | 576.1 | 607.5 |  | No | 0.82976 | 0.87124 | 4.3 | 3.7463 | Matches, 2014
Biomass Horizontal Belt Dryer | kg/h Water Evap. | 16000 | 1998000 | 16000 | 43241.3 | 3 | 0.5 | 1.5 | 0.71 | 2020 | 607.5 | 607.5 |  | Yes | 5.5657 | 5.5657 | 4.3 | 23.9327 | Swiss Combi Quote |  | Reference Units | Reference Cost Per Unit ($ USD) | Capacity Units | Capacity | Cost ($M USD/year) | [14 empty] | Acetone/PHB Heat Exchanger | m^3/h | 336.96 | 68824 | None | 336.96 | 1 | 0.1 | 0.1 | 0.65 | 2020 | 607.5 | 607.5 |  | No | 0.068824 | 0.072265 | 4.3 | 0.31074 | ASPEN Plus |  | Reference Units | Reference Cost Per Unit ($ USD) | Capacity Units | Reference Capacity | Reference Cost | Scaling Factor | Capacity | Cost ($M USD/year)
Biomass Dryer Air Heater | kg/h | 1879330 | 2233650 | None | 1879330 | 1 | 0.1 | 0.1 | 0.65 | 2020 | 607.5 | 607.5 |  | No | 2.2336 | 2.3453 | 4.3 | 10.0849 | ASPEN Plus | Carbon Dioxide | $/tonne | 30 | tonne/year | 1117345.32 | 33.5204 | [14 empty] | Precipitation Vessel | m^3 | 100 | 500000 | 150 | 422.91 | 3 | 0.25 | 0.75 | 0.5 | 2012 | 584.6 | 607.5 |  | No | 1.8507 | 1.9433 | 4.3 | 8.356 | Harrison, R. G. Bioseparation Science and Engineering, 2015 | Biomass Feedsock | $/lb | 0.5138 | lb/ytear |  |  |  | 225942050.3894 | 116.089
Acetone Pump | m^3/h | 294.25 | 14100 | None | 294.25 | 1 | 0 | 0 | 0.52 | 2020 | 607.5 | 607.5 |  | No | 0.0141 | 0.014805 | 4.3 | 0.063661 | ASPEN Plus | Process Water | $/tonne | 0.5015 | tonne/year | 18687060 | 9.3716 | [14 empty] | PHB Gravity Belt Thickener | m^3/h | 133.3 | 222890 | 200 | 422.91 | 3 | 0.1 | 0.3 | 0.6 | 2020 | 607.5 | 607.5 |  | Yes | 0.6915 | 0.6915 | 4.3 | 2.9734 | Alfal Laval Quote | Water | $/m^3 | 0.5 | kg/year |  |  |  | 71739998.4 | 0.035978
Solvent Extraction Vessel | m^3 | 37.85 | 150000 | 50 | 696.82 | 14 | 0.5 | 7 | 0.65 | 2020 | 607.5 | 607.5 |  | No | 2.5091 | 2.6346 | 4.3 | 11.3287 | Anderson Dahlen Quote | Methanol Catalyst | $/kg | 1335 | kg/year | 8659.2974 | 11.5602 | [14 empty] | PHB Rotary Drum Vacuum Filter | m^2 | 29.2 | 910000 | 75 | 258.075 | 4 | 0.17 | 0.68 | 0.67 | 2020 | 607.5 | 607.5 |  | No | 6.1913 | 6.5009 | 4.3 | 27.9539 | WesTech Quote | Catalysts and Chemicals |  |  | tonne Biomass/day | 2000 | 6900000 | 0.14849 | 296.976 | 1.0246
Biomass Disk Stack Centrifuge | m^3/h | 80 | 277500 | 120 | 348.41 | 3 | 0.6 | 1.8 | 0.67 | 2018 | 603.1 | 607.5 |  | Yes | 1.0765 | 1.0765 | 4.3 | 4.6288 | Fasaei et al. Algal Research, 31, 347-362, 2018 | Formate Catalyst | $/kg | 435 | kg/year | 11545.7298 | 5.0224 | [14 empty] | Microfilter | m^3/h | 50 | 1500000 | None | 555.34 | 1 | 1 | 1 | 1 | 2020 | 607.5 | 607.5 |  | No | 16.6602 | 17.4932 | 4.3 | 75.2208 | AMS Membranes Quote (-30%/+50%) | Hydrogen Gas | $/tonne | 5250 | tonne/year | 27300 |  | 0.14849 | 4053.7224 | 21.282
Biomass Rotary Drum Pressure Filter | m^2 | 37.2 | 311200 | 75 | 105.575 | 2 | 0.1 | 0.2 | 0.67 | 2014 | 576.1 | 607.5 |  | No | 0.82976 | 0.87124 | 4.3 | 3.7463 | Matches, 2014 | Solids Handling | $/tonne | 10 | tonne/year | 1420886.3007 | 14.2089 | [14 empty] | Acetone Distillation Column | m^3/h | 540.19 | 2606500 | None | 540.19 | 1 | 0.5 | 0.5 | 0.675 | 2020 | 607.5 | 607.5 |  | No | 2.6065 | 2.7368 | 4.3 | 11.7683 | ASPEN Plus | Waste Disposal |  |  | tonne Biomass/day | 2000 | 4100000 | 0.14849 | 296.976 | 0.6088
Acetone/PHB Heat Exchanger | m^3/h | 336.96 | 68824 | None | 336.96 | 1 | 0.1 | 0.1 | 0.65 | 2020 | 607.5 | 607.5 |  | No | 0.068824 | 0.072265 | 4.3 | 0.31074 | ASPEN Plus | [20 empty] | Distillation Bottoms Heat Exchanger | m^3/h | 122.65 | 56182 | None | 122.65 | 1 | 0.1 | 0.1 | 0.65 | 2020 | 607.5 | 607.5 |  | No | 0.056182 | 0.058991 | 4.3 | 0.25366 | ASPEN Plus
Precipitation Vessel | m^3 | 100 | 500000 | 150 | 422.91 | 3 | 0.25 | 0.75 | 0.5 | 2012 | 584.6 | 607.5 |  | No | 1.8507 | 1.9433 | 4.3 | 8.356 | Harrison, R. G. Bioseparation Science and Engineering, 2015 | Feedstock & Material Handling Cost | 73.6834 | $M USD/year | [17 empty] | Nanofilter | m^3/h | 139 | 3000000 | None | 119.85 | 1 | 1 | 1 | 1 | 2020 | 607.5 | 607.5 |  | No | 2.5867 | 2.716 | 4.3 | 11.6789 | AMS Membranes Quote (-30%/+50%) | Feedstock & Material Handling Cost | 139.0404 | $M USD/year
PHB Gravity Belt Thickener | m^3/h | 133.3 | 222890 | 200 | 422.91 | 3 | 0.1 | 0.3 | 0.6 | 2020 | 607.5 | 607.5 |  | Yes | 0.6915 | 0.6915 | 4.3 | 2.9734 | Alfal Laval Quote | [20 empty] | PHB Horizontal Belt Dryer | tonnes/h Water Evap. | 16000 | 1998000 | 16000 | 6205.26 | 1 | 0.5 | 0.5 | 0.71 | 2020 | 607.5 | 607.5 |  | Yes | 1.0198 | 1.0198 | 4.3 | 4.3853 | Swiss Combi Quote
PHB Rotary Drum Vacuum Filter | m^2 | 29.2 | 910000 | 75 | 258.075 | 4 | 0.17 | 0.68 | 0.67 | 2020 | 607.5 | 607.5 |  | No | 6.1913 | 6.5009 | 4.3 | 27.9539 | WesTech Quote
Microfilter | m^3/h | 50 | 1500000 | None | 555.34 | 1 | 1 | 1 | 1 | 2020 | 607.5 | 607.5 |  | No | 16.6602 | 17.4932 | 4.3 | 75.2208 | AMS Membranes Quote (-30%/+50%) | [20 empty] | Total Equipment & Capital Costs | 591.1772 | $M USD
Acetone Distillation Column | m^3/h | 540.19 | 2606500 | None | 540.19 | 1 | 0.5 | 0.5 | 0.675 | 2020 | 607.5 | 607.5 |  | No | 2.6065 | 2.7368 | 4.3 | 11.7683 | ASPEN Plus | Product Credit & Operating Credit | [39 empty] | Product Credit & Operating Credit
Distillation Bottoms Heat Exchanger | m^3/h | 122.65 | 56182 | None | 122.65 | 1 | 0.1 | 0.1 | 0.65 | 2020 | 607.5 | 607.5 |  | No | 0.056182 | 0.058991 | 4.3 | 0.25366 | ASPEN Plus
Nanofilter | m^3/h | 139 | 3000000 | None | 119.85 | 1 | 1 | 1 | 1 | 2020 | 607.5 | 607.5 |  | No | 2.5867 | 2.716 | 4.3 | 11.6789 | AMS Membranes Quote (-30%/+50%) |  | Reference Units | Reference Cost Per Unit ($ USD) | Capacity Units | Capacity | Cost ($M USD/year) | [35 empty] | Reference Units | Reference Cost Per Unit ($ USD) | Capacity Units | Reference Capacity | Scaling Factor | Capacity | Cost ($M USD/year)
PHB Horizontal Belt Dryer | tonnes/h Water Evap. | 16000 | 1998000 | 16000 | 6205.26 | 1 | 0.5 | 0.5 | 0.71 | 2020 | 607.5 | 607.5 |  | Yes | 1.0198 | 1.0198 | 4.3 | 4.3853 | Swiss Combi Quote | Methanol Credit | $/tonne | 388.25 | tonne/year | 133883.8932 | -51.9804 | [14 empty] | Feedstock & Material Handling Cost | [19 empty] | Gasoline | $/gal | 2.691 | m^3/year | 112000 | 0.14849 | 16630.656 | -11.8225
[20 empty] | Sodium Formate Credit | $/tonne | 369.3 | tonne/year | 1420886.692 | -524.7335 | [34 empty] | Diesel | $/gal | 3.056 | m^3/year | 121000 | 0.14849 | 17967.048 | -14.505
Total Equipment & Capital Costs | 1062.0704 | $M USD | [17 empty] | Carbon Price Credit | $/tonne | 40 | tonne/year | 1103650.8 | -44.146 | [15 empty] | Reference Units | Reference Cost Per Unit ($ USD) | Capacity Units | Capacity | Cost ($M USD/year) | [14 empty] | Carbon Price Credit | $/tonne | 40 | tonne/year | 40880 | 0.14849 | 6070.1894 | 0.24281
[40 empty] | Methanol | $/tonne | 388.25 | tonne/year | 133883.8932 | 51.9804
[20 empty] | Product Credit & Operating Credit | -620.8599 | $M USD/year | [17 empty] | Sodium Formate | $/tonne | 369.3 | tonne/year | 1420886.692 | 524.7335 | [14 empty] | Product Credit & Operating Credit | -26.0847 | $M USD/year
[40 empty] | Process Water | $/tonne | 0.5015 | tonne/year | 164463.6 | 0.082479
Feedstock & Material Handling Cost | [39 empty] | Sulfuric Acid | $/tonne | 200 | tonne/year | 1730.4 | 0.34608
[40 empty] | Sodium Hydroxide | $/tonne | 350 | tonne/year | 1386 | 0.4851
| Reference Units | Reference Cost Per Unit ($ USD) | Capacity Units | Capacity | Cost ($M USD/year) | [14 empty] | Equipment Operating Costs | [19 empty] | Ammonia | $/tonne | 250 | tonne/year | 9017.064 | 2.2543 | [14 empty] | Equipment Operating Costs
Carbon Dioxide | $/tonne | 30 | tonne/year | 479311.56 | 14.3793 | [34 empty] | Acetone | $/tonne | 976.6 | tonne/year | 18631.2 | 18.1952
Process Water | $/tonne | 0.5015 | tonne/year | 21146308.68 | 10.605 | [18 empty] | Electricity |  |  | Water |  |  | Steam |  |  | Miscellaneous | [6 empty] | Solids Handling | $/tonne | 10 | tonne/year | 205231.152 | 2.0523 | [14 empty] | Utility | Utility Units | Utility Price | Units | Reference Usage | Scaling Factor | Usage
Sulfuric Acid | $/tonne | 200 | tonne/year | 1730.4 | 0.34608 | [18 empty] | Utility Price | 0.03 | $/kWh | Utility Price | 0.057 | $/m^3 | Utility Price | 0.021719 | $/kg | [27 empty] | Electricity | kWh | 0.03 | MW | 6.1 | 0.14849 | 0.22826
Sodium Hydroxide | $/tonne | 350 | tonne/year | 1386 | 0.4851 | [15 empty] | Per Unit? | Number Of Units | Scaling Factor | Usage Units | Usage | Cost ($M USD/year) | Usage Units | Usage | Cost ($M USD/year) | Usage Units | Usage | Cost ($M USD/year) | Description | Operation Units | Operation Price | Capacity | Cost ($M USD/year) |  |  | Feedstock & Material Handling Cost | 600.1293 | $M USD/year | [17 empty] | Cooling Water | $/m^3 | 0.057 | tonne/day | 877 | 0.14849 | 0.0026058
Ammonia | $/tonne | 250 | tonne/year | 9017.064 | 2.2543 | [14 empty] | Methanol Electrolyzer | No | 1 | 4862.5884 | kW | 257717.184 | 64.9447 | [6 empty] | Maintenance | 3% of capital/year | 6.7768 | 1 | 6.7768 | [22 empty] | Steam | $/kg | 0.021719 | tonne/day | 0 | 0.14849 | 0
Acetone | $/tonne | 976.6 | tonne/year | 18631.2 | 18.1952 | [14 empty] | Formate Electrolyzer | No | 1 | 6483.4512 | kW | 343622.912 | 86.593 | [6 empty] | Maintenance | 3% of capital/year | 4.9404 | 1 | 4.9404
Methanol Catalyst | $/kg | 1335 | kg/year | 8659.2974 | 11.5602 | [14 empty] | Pressure Swing Adsorption | No | 1 | 0.3736 | kW | 2540.5508 | 0.64022 | [33 empty] | Electricity Operating Cost | 0.22826 | $M USD/year
Formate Catalyst | $/kg | 435 | kg/year | 11545.7298 | 5.0224 | [14 empty] | Electrocatalysis Methanol Distillation | No | 1 | 1 |  |  |  | kg/h | 50008500 | 24.0161 | kg/h | 1014210 | 185.0294 | [7 empty] | Product Credit & Operating Credit | [19 empty] | Cooling Water Operating Cost | 0.0026058 | $M USD/year
Solids Handling | $/tonne | 10 | tonne/year | 205231.152 | 2.0523 | [14 empty] | Electrocatalysis Distillation Bottoms Cooler | No | 1 | 1 |  |  |  | kg/h | 53089500 | 25.4957 | [30 empty] | Steam Operating Cost | 0 | $M USD/year
[20 empty] | Knockout Drum | Yes | 1 | 1 | [6 empty] | kg/h | 395030 | 72.0681 | [8 empty] | Reference Units | Reference Cost Per Unit ($ USD) | Capacity Units | Capacity | Cost ($M USD/year)
Feedstock & Material Handling Cost | 64.8999 | $M USD/year | [17 empty] | Steam Compressor | No | 4 | 4.3216 | kW | 117486 | 29.6065 | [13 empty] | Biomass Credit | $/lb | 0.5138 | lb/year | 225942050.3894 | -116.089
[40 empty] | PHB Credit | $/tonne | 4482 | tonne/year | 102745.44 | -460.5051
[20 empty] | Electricity Operating Cost | 181.7844 | $M USD/year | [17 empty] | Carbon Price Credit | $/tonne | 40 | tonne/year | 394724.4 | -15.789 | [14 empty] | Administrative & Maintenance Operating Cost
[20 empty] | Cooling Water Operating Cost | 49.5119 | $M USD/year
Product Credit & Operating Credit | [19 empty] | Steam Operating Cost | 257.0974 | $M USD/year | [17 empty] | Product Credit & Operating Credit | -592.3831 | $M USD/year | [18 empty] | Labour Wage ($/h) | Total Operators Per Shift | Hours Per week Per Operator | Operators Per Week Per Job | Weeks Per Year | Annual Wages ($M USD/year)
[20 empty] | Miscellaneous Operating Cost | 11.7172 | $M USD/year | [37 empty] | Operating Labour | 32 | 5.31 | 40 | 4.5 | 52.1786 | 1.5959
| Reference Units | Reference Cost Per Unit ($ USD) | Capacity Units | Capacity | Cost ($M USD/year)
Biomass Credit | $/lb | 0.5138 | lb/year | 225942050.3894 | -116.089 | [55 empty] | Percent of Operating Labour | Annual Costs ($M USD/year)
PHB Credit | $/tonne | 4482 | tonne/year | 102745.44 | -460.5051 | [34 empty] | Equipment Operating Costs | [19 empty] | Supervision | 22.5% | 0.35908
Carbon Price Credit | $/tonne | 40 | tonne/year | 394724.4 | -15.789 | [14 empty] | Administrative & Maintenance Operating Cost | [39 empty] | Laboratory | 15% | 0.23939
[44 empty] | Electricity |  |  | Water |  |  | Steam |  |  | Miscellaneous | [6 empty] | Overheads and Administration | 50% | 0.79796
Product Credit & Operating Credit | -592.3831 | $M USD/year | [18 empty] | Labour Wage ($/h) | Total Operators Per Shift | Hours Per week Per Operator | Operators Per Week Per Job | Weeks Per Year | Annual Wages ($M USD/year) | [17 empty] | Utility Price | 0.03 | $/kWh | Utility Price | 0.057 | $/m^3 | Utility Price | 0.021719 | $/kg
[20 empty] | Operating Labour | 32 | 6.04 | 40 | 4.5 | 52.1786 | 1.8153 | [14 empty] | Per Unit? | Number Of Units | Scaling Factor | Usage Units | Usage | Cost ($M USD/year) | Usage Units | Usage | Cost ($M USD/year) | Usage Units | Usage | Cost ($M USD/year) | Description | Operation Units | Operation Price | Capacity | Cost ($M USD/year) |  |  |  | Percent of Capital Costs | Annual Maintenance ($M USD/year)
[40 empty] | Bioreactor Inlet Liquid Pump | Yes | 1 | 1 | kW | 271.278 | 0.068362 | [13 empty] | Maintenance | 8% | 8.6577
[21 empty] | Percent of Operating Labour | Annual Costs ($M USD/year) | [17 empty] | Bioreactor Air Compressor | Yes | 1 | 1 | kW | 396.7826 | 0.099989
Equipment Operating Costs | [19 empty] | Supervision | 22.5% | 0.40845 | [17 empty] | Bireactor Air Cooler Heat Exchanger | Yes | 1 | 1 |  |  |  | kg/h | 62847.6764 | 0.030182 | [10 empty] | Administrative and Maintenance Operating Cost | 11.65 | $M USD/year
[20 empty] | Laboratory | 15% | 0.2723 | [17 empty] | Growth Bubble Column Reactor | No | 13 | 1.1713 | [9 empty] | Refrigerant | $/MJ | 0.0027778 | 1565669014.594 | 4.3491
|  |  |  | Electricity |  |  | Water |  |  | Steam |  |  | Miscellaneous | [6 empty] | Overheads and Administration | 50% | 0.90766 | [17 empty] | Accumulation Bubble Column Reactor | No | 20 | 1.1697 | [9 empty] | Refrigerant | $/MJ | 0.0027778 | 4461988718.1368 | 12.3944
|  |  |  | Utility Price | 0.03 | $/kWh | Utility Price | 0.057 | $/m^3 | Utility Price | 0.021719 | $/kg | [27 empty] | Neutralization Vessel | No | 6 | 2.0913 | kW | 292.3621 | 0.073675
| Per Unit? | Number Of Units | Scaling Factor | Usage Units | Usage | Cost ($M USD/year) | Usage Units | Usage | Cost ($M USD/year) | Usage Units | Usage | Cost ($M USD/year) | Description | Operation Units | Operation Price | Capacity | Cost ($M USD/year) |  |  |  | Percent of Capital Costs | Annual Maintenance ($M USD/year) | [17 empty] | Biomass Gravity Belt Thickener | Yes | 13 | 1.4482 | hp | 4 | 0.018977 | gpm | 60 | 0.12284 |  |  |  | Maintenance | $/unit | 25600 | 13 | 0.3328 |  |  | Net Present Value Calculation
Methanol Electrolyzer | No | 1 | 4862.5884 | kW | 257717.184 | 64.9447 | [6 empty] | Maintenance | 3% of capital/year | 6.7768 | 1 | 6.7768 |  |  | Maintenance | 8% | 7.3801 | [17 empty] | Biomass Decanter Centrifuge | Yes | 3 | 1.0267 | kW | 127 | 0.098575
Formate Electrolyzer | No | 1 | 6483.4512 | kW | 343622.912 | 86.593 | [6 empty] | Maintenance | 3% of capital/year | 4.9404 | 1 | 4.9404 | [22 empty] | Biomass Horizontal Belt Dryer | Yes | 3 | 0.90086 | kW | 400 | 0.27242 | [13 empty] | Net Depreciable Capital Expenses | 1170.2915 | $M USD
Pressure Swing Adsorption | No | 1 | 0.81777 | kW | 15692.2608 | 3.9544 | [13 empty] | Administrative and Maintenance Operating Cost | 10.7838 | $M USD/year | [17 empty] | Biomass Dryer Air Heater | Yes | 1 | 1 | [6 empty] | kg/h | 65915.2 | 12.0254 | [7 empty] | Net Operating Expenses | 101.7483 | $M USD/year
Electrocatalysis Methanol Distillation | No | 1 | 1 |  |  |  | kg/h | 29366900 | 14.1032 | kg/h | 796407 | 145.2941 | [27 empty] | Acetone Pump | Yes | 1 | 1 | kW | 20.2985 | 0.0051152 | [13 empty] | Operating Expenses | 720.216 | $M USD/year
Electrocatalysis Distillation Bottoms Cooler | No | 1 | 1 |  |  |  | kg/h | 50488500 | 24.2466 | [30 empty] | Solvent Extraction Vessel | No | 14 | 1.315 | kW | 165.0443 | 0.041591 |  |  |  | kg/h | 9779 | 1.7841 | [7 empty] | Operating Credits | -618.4678 | $M USD/year
Bioreactor Inlet Liquid Pump | Yes | 1 | 1 | kW | 271.278 | 0.068362 | [33 empty] | Biomass Disk Stack Centrifuge | Yes | 3 | 1.4517 | kW | 348.41 | 0.38238 | [13 empty] | Income Tax Rate | 25.7%
Bioreactor Air Compressor | Yes | 1 | 1 | kW | 396.7826 | 0.099989 | [13 empty] | Net Present Value Calculation | [19 empty] | Biomass Rotary Drum Pressure Filter | Yes | 2 | 1.419 | kW | 59.122 | 0.042283 | [13 empty] | Nominal Interest Rate | 10%
Bireactor Air Cooler Heat Exchanger | Yes | 1 | 1 |  |  |  | kg/h | 62847.6764 | 0.030182 | [30 empty] | Acetone/PHB Heat Exchanger | Yes | 1 | 1 |  |  |  | kg/h | 1150140 | 0.55234
Growth Bubble Column Reactor | No | 13 | 1.1713 | [9 empty] | Refrigerant | $/MJ | 0.0027778 | 1565669014.594 | 4.3491 |  |  | Net Depreciable Capital Expenses | 991.6204 | $M USD | [17 empty] | Precipitation Vessel | No | 3 | 1.4097 | kW | 845.82 | 0.21315 | [13 empty] | 1 | 2 | 3 | 4 | 5 | 6 | 7 | 8 | 9 | 10 | 11 | MACRS 10 yr |  |  | Chemical Engineering Cost Indices
Accumulation Bubble Column Reactor | No | 20 | 1.1697 | [9 empty] | Refrigerant | $/MJ | 0.0027778 | 4461988718.1368 | 12.3944 |  |  | Net Operating Expenses | -36.2818 | $M USD/year | [17 empty] | PHB Gravity Belt Thickener | Yes | 3 | 1.0575 | hp | 4 | 0.003198 | gpm | 60 | 0.020701 |  |  |  | Maintenance | $/unit | 25600 | 3 | 0.0768 |  |  | Year | Capital Expenses | Working Capital | Depreciation | Net Profit | Tax Carryover | Tax Break | Net Earning | Discounted Cash Flow | Cash Flow (Present Value) | Cumulative Present Value | Year | % Of Total Capital Expense |  | Year | Cost Index
Bioreactor Off Gas Condenser | Yes | 1 | 1 | [9 empty] | Refrigerant | $/MJ | 0.0027778 | 18028095.0382 | 0.050078 |  |  | Operating Expenses | 584.5781 | $M USD/year | [17 empty] | PHB Rotary Drum Vacuum Filter | Yes | 4 | 2.2095 | hp | 65 | 0.14477 | [13 empty] | 1: 0; 2: -1170.2915; 3: -58.5146; 9: -1228.8061; 10: -1228.8061; 11: -1228.8061 | 1 | 10 |  | 2000 | 394.1
Neutralization Vessel | No | 6 | 2.0913 | kW | 292.3621 | 0.073675 | [13 empty] | Operating Credits | -620.8599 | $M USD/year | [17 empty] | Microfilter | Yes | 1 | 11.1068 | kW | 919.0877 | 2.5724 | [6 empty] | Filter Replacement | $/year | 150000 | 11.1068 | 1.666 |  |  | 1 |  | 0 | -117.0292 | -218.7774 | 0 | 0 | -218.7774 | -101.7483 | -92.4984 | -1321.3046 | 2 | 18 |  | 2001 | 394.3
Biomass Gravity Belt Thickener | Yes | 13 | 1.4482 | hp | 4 | 0.018977 | gpm | 60 | 0.12284 |  |  |  | Maintenance | $/unit | 25600 | 13 | 0.3328 |  |  | Income Tax Rate | 25.7% | [18 empty] | Acetone Distillation Column | Yes | 1 | 1 |  |  |  | kg/h | 11827300 | 5.68 | kg/h | 126435 | 23.0664 | [7 empty] | 2 |  | 0 | -210.6525 | -312.4008 | 218.7774 | 0 | -312.4008 | -101.7483 | -84.0895 | -1405.3941 | 3 | 14.4 |  | 2002 | 395.6
Biomass Decanter Centrifuge | Yes | 3 | 1.0267 | kW | 127 | 0.098575 | [13 empty] | Nominal Interest Rate | 10% | [18 empty] | Distillation Bottoms Heat Exchanger | Yes | 1 | 1 |  |  |  | kg/h | 1417060 | 0.68053 | [10 empty] | 3 |  | 0 | -168.522 | -270.2703 | 531.1782 | 0 | -270.2703 | -101.7483 | -76.445 | -1481.8391 | 4 | 11.52 |  | 2003 | 402
Biomass Horizontal Belt Dryer | Yes | 3 | 0.90086 | kW | 400 | 0.27242 | [33 empty] | Nanofilter | Yes | 1 | 0.86223 | kW | 299.625 | 0.065103 | [6 empty] | Filter Replacement | $/year | 100000 | 0.86223 | 0.086223 |  |  | 4 |  | 0 | -134.8176 | -236.5659 | 801.4485 | 0 | -236.5659 | -101.7483 | -69.4954 | -1551.3345 | 5 | 9.22 |  | 2004 | 444.2
Biomass Dryer Air Heater | Yes | 1 | 1 | [6 empty] | kg/h | 65915.2 | 12.0254 | [7 empty] | 1 | 2 | 3 | 4 | 5 | 6 | 7 | 8 | 9 | 10 | 11 |  | MACRS 10 yr | [7 empty] | PHB Horizontal Belt Dryer | Yes | 1 | 0.38783 | kW | 400 | 0.039093 | [13 empty] | 5 |  | 0 | -107.9009 | -209.6492 | 1038.0143 | 0 | -209.6492 | -101.7483 | -63.1777 | -1614.5122 | 6 | 7.37 |  | 2005 | 468.2
Acetone Pump | Yes | 1 | 1 | kW | 20.2985 | 0.0051152 | [13 empty] | Year | Capital Expenses | Working Capital | Depreciation | Net Profit | Tax Carryover | Tax Break | Net Earning | Discounted Cash Flow | Cash Flow (Present Value) | Cumulative Present Value |  | Year | % Of Total Capital Expense | [26 empty] | 6 |  | 0 | -86.2505 | -187.9988 | 1247.6635 | 0 | -187.9988 | -101.7483 | -57.4343 | -1671.9464 | 7 | 6.55 |  | 2006 | 496.7
Solvent Extraction Vessel | No | 14 | 1.315 | kW | 165.0443 | 0.041591 |  |  |  | kg/h | 9779 | 1.7841 | [7 empty] | 1: 0; 2: -991.6204; 3: -49.581; 9: -1041.2014; 10: -1041.2014; 11: -1041.2014 |  | 1 | 10 | [6 empty] | Electricity Operating Cost | 4.1411 | $M USD/year | [17 empty] | 7 |  | 0 | -76.6541 | -178.4024 | 1435.6623 | 0 | -178.4024 | -101.7483 | -52.213 | -1724.1594 | 8 | 6.55 |  | 2007 | 525.4
Biomass Disk Stack Centrifuge | Yes | 3 | 1.4517 | kW | 348.41 | 0.38238 | [13 empty] | 1 |  | 0 | -99.162 | -62.8803 | 0 | 0 | -62.8803 | 36.2818 | 32.9834 | -1008.218 |  | 2 | 18 | [6 empty] | Cooling Water Operating Cost | 7.0865 | $M USD/year | [17 empty] | 8 |  | 0 | -76.6541 | -178.4024 | 1614.0647 | 0 | -178.4024 | -101.7483 | -47.4663 | -1771.6257 | 9 | 6.56 |  | 2008 | 575.4
Biomass Rotary Drum Pressure Filter | Yes | 2 | 1.419 | kW | 59.122 | 0.042283 | [13 empty] | 2 |  | 0 | -178.4917 | -142.2099 | 62.8803 | 0 | -142.2099 | 36.2818 | 29.9849 | -978.233 |  | 3 | 14.4 | [6 empty] | Steam Operating Cost | 36.8758 | $M USD/year | [17 empty] | 9 |  | 0 | -76.7711 | -178.5194 | 1792.467 | 0 | -178.5194 | -101.7483 | -43.1512 | -1814.7769 | 10 | 6.55 |  | 2009 | 521.9
Acetone/PHB Heat Exchanger | Yes | 1 | 1 |  |  |  | kg/h | 1150140 | 0.55234 | [10 empty] | 3 |  | 0 | -142.7933 | -106.5116 | 205.0902 | 0 | -106.5116 | 36.2818 | 27.259 | -950.974 |  | 4 | 11.52 | [6 empty] | Miscellaneous Operating Cost | 18.9053 | $M USD/year | [17 empty] | 10 |  | 0 | -76.6541 | -178.4024 | 1970.9865 | 0 | -178.4024 | -101.7483 | -39.2284 | -1854.0053 | 11 | 3.28 |  | 2010 | 550.8
Precipitation Vessel | No | 3 | 1.4097 | kW | 845.82 | 0.21315 | [13 empty] | 4 |  | 0 | -114.2347 | -77.9529 | 311.6017 | 0 | -77.9529 | 36.2818 | 24.7809 | -926.1931 |  | 5 | 9.22 | [26 empty] | 11 |  | 0 | -38.3856 | -140.1338 | 2149.3888 | 0 | -140.1338 | -101.7483 | -35.6622 | -1889.6674 |  |  |  | 2011 | 585.7
PHB Gravity Belt Thickener | Yes | 3 | 1.0575 | hp | 4 | 0.003198 | gpm | 60 | 0.020701 |  |  |  | Maintenance | $/unit | 25600 | 3 | 0.0768 |  |  | 5 |  | 0 | -91.4274 | -55.1456 | 389.5546 | 0 | -55.1456 | 36.2818 | 22.5281 | -903.6649 |  | 6 | 7.37 | [26 empty] | 12 |  | 0 |  | -101.7483 | 2289.5227 | 0 | -101.7483 | -101.7483 | -32.4201 | -1922.0876 |  |  |  | 2012 | 584.6
PHB Rotary Drum Vacuum Filter | Yes | 4 | 2.2095 | hp | 65 | 0.14477 | [13 empty] | 6 |  | 0 | -73.0824 | -36.8006 | 444.7002 | 0 | -36.8006 | 36.2818 | 20.4801 | -883.1848 |  | 7 | 6.55 | [26 empty] | 13 |  | 0 |  | -101.7483 | 2391.271 | 0 | -101.7483 | -101.7483 | -29.4729 | -1951.5604 |  |  |  | 2013 | 567.3
Microfilter | Yes | 1 | 11.1068 | kW | 919.0877 | 2.5724 | [6 empty] | Filter Replacement | $/year | 150000 | 11.1068 | 1.666 |  |  | 7 |  | 0 | -64.9511 | -28.6694 | 481.5009 | 0 | -28.6694 | 36.2818 | 18.6183 | -864.5665 |  | 8 | 6.55 | [6 empty] | Administrative & Maintenance Operating Cost | [19 empty] | 14 |  | 0 |  | -101.7483 | 2493.0192 | 0 | -101.7483 | -101.7483 | -26.7935 | -1978.3539 |  |  |  | 2014 | 576.1
Acetone Distillation Column | Yes | 1 | 1 |  |  |  | kg/h | 11827300 | 5.68 | kg/h | 126435 | 23.0664 | [7 empty] | 8 |  | 0 | -64.9511 | -28.6694 | 510.1703 | 0 | -28.6694 | 36.2818 | 16.9257 | -847.6408 |  | 9 | 6.56 | [26 empty] | 15 |  | 0 |  | -101.7483 | 2594.7675 | 0 | -101.7483 | -101.7483 | -24.3577 | -2002.7117 |  |  |  | 2015 | 556.8
Distillation Bottoms Heat Exchanger | Yes | 1 | 1 |  |  |  | kg/h | 1417060 | 0.68053 | [10 empty] | 9 |  | 0 | -65.0503 | -28.7685 | 538.8396 | 0 | -28.7685 | 36.2818 | 15.387 | -832.2538 |  | 10 | 6.55 | [7 empty] | Labour Wage ($/h) | Total Operators Per Shift | Hours Per week Per Operator | Operators Per Week Per Job | Weeks Per Year | Annual Wages ($M USD/year) | [13 empty] | 16 |  | 0 |  | -101.7483 | 2696.5158 | 0 | -101.7483 | -101.7483 | -22.1434 | -2024.8551 |  |  |  | 2016 | 541.7
Nanofilter | Yes | 1 | 0.86223 | kW | 299.625 | 0.065103 | [6 empty] | Filter Replacement | $/year | 100000 | 0.86223 | 0.086223 |  |  | 10 |  | 0 | -64.9511 | -28.6694 | 567.6081 | 0 | -28.6694 | 36.2818 | 13.9882 | -818.2656 |  | 11 | 3.28 | [6 empty] | Operating Labour | 32 | 54.63 | 40 | 4.5 | 52.1786 | 16.419 | [13 empty] | 17 |  | 0 |  | -101.7483 | 2798.2641 | 0 | -101.7483 | -101.7483 | -20.1304 | -2044.9854 |  |  |  | 2017 | 567.5
PHB Horizontal Belt Dryer | Yes | 1 | 0.38783 | kW | 400 | 0.039093 | [13 empty] | 11 |  | 0 | -32.5251 | 3.7566 | 596.2775 | 3.0053 | 3.5635 | 36.0887 | 12.6489 | -805.6167 | [29 empty] | 18 |  | 0 |  | -101.7483 | 2900.0124 | 0 | -101.7483 | -101.7483 | -18.3003 | -2063.2857 |  |  |  | 2018 | 603.1
[20 empty] | 12 |  | 0 |  | 36.2818 | 593.2722 | 29.0254 | 34.4169 | 34.4169 | 10.9663 | -794.6505 | [10 empty] | Percent of Operating Labour | Annual Costs ($M USD/year) | [17 empty] | 19 |  | 0 |  | -101.7483 | 3001.7607 | 0 | -101.7483 | -101.7483 | -16.6367 | -2079.9224 |  |  |  | 2019 | 607.5
Electricity Operating Cost | 159.6333 | $M USD/year | [17 empty] | 13 |  | 0 |  | 36.2818 | 564.2468 | 29.0254 | 34.4169 | 34.4169 | 9.9693 | -784.6811 | [9 empty] | Supervision | 22.5% | 3.6943 | [17 empty] | 20 |  | 0 |  | -101.7483 | 3103.509 | 0 | -101.7483 | -101.7483 | -15.1242 | -2095.0466 |  |  |  | 2020 | 607.5
Cooling Water Operating Cost | 45.4364 | $M USD/year | [17 empty] | 14 |  | 0 |  | 36.2818 | 535.2214 | 29.0254 | 34.4169 | 34.4169 | 9.063 | -775.6181 | [9 empty] | Laboratory | 15% | 2.4628 | [17 empty] | 21 |  | 0 |  | -101.7483 | 3205.2572 | 0 | -101.7483 | -101.7483 | -13.7493 | -2108.7959
Steam Operating Cost | 182.1699 | $M USD/year | [17 empty] | 15 |  | 0 |  | 36.2818 | 506.1959 | 29.0254 | 34.4169 | 34.4169 | 8.2391 | -767.3789 | [9 empty] | Overheads and Administration | 50% | 8.2095 | [17 empty] | 22 |  | 0 |  | -101.7483 | 3307.0055 | 0 | -101.7483 | -101.7483 | -12.4994 | -2121.2953
Miscellaneous Operating Cost | 30.6726 | $M USD/year | [17 empty] | 16 |  | 0 |  | 36.2818 | 477.1705 | 29.0254 | 34.4169 | 34.4169 | 7.4901 | -759.8888 | [29 empty] | 23 |  | 0 |  | -101.7483 | 3408.7538 | 0 | -101.7483 | -101.7483 | -11.3631 | -2132.6584
[20 empty] | 17 |  | 0 |  | 36.2818 | 448.1451 | 29.0254 | 34.4169 | 34.4169 | 6.8092 | -753.0796 | [10 empty] | Percent of Capital Costs | Annual Maintenance ($M USD/year) | [17 empty] | 24 |  | 0 |  | -101.7483 | 3510.5021 | 0 | -101.7483 | -101.7483 | -10.3301 | -2142.9884
[20 empty] | 18 |  | 0 |  | 36.2818 | 419.1197 | 29.0254 | 34.4169 | 34.4169 | 6.1902 | -746.8894 | [9 empty] | Maintenance | 8% | 45.8116 | [17 empty] | 25 |  | 0 |  | -101.7483 | 3612.2504 | 0 | -101.7483 | -101.7483 | -9.391 | -2152.3794
[20 empty] | 19 |  | 0 |  | 36.2818 | 390.0943 | 29.0254 | 34.4169 | 34.4169 | 5.6274 | -741.262 | [29 empty] | 26 |  | 0 |  | -101.7483 | 3713.9987 | 0 | -101.7483 | -101.7483 | -8.5372 | -2160.9166
Administrative & Maintenance Operating Cost | [19 empty] | 20 |  | 0 |  | 36.2818 | 361.0689 | 29.0254 | 34.4169 | 34.4169 | 5.1159 | -736.1462 | [9 empty] | Administrative and Maintenance Operating Cost | 76.5971 | $M USD/year | [17 empty] | 27 |  | 0 |  | -101.7483 | 3815.7469 | 0 | -101.7483 | -101.7483 | -7.7611 | -2168.6777
[20 empty] | 21 |  | 0 |  | 36.2818 | 332.0434 | 29.0254 | 34.4169 | 34.4169 | 4.6508 | -731.4954 | [29 empty] | 28 |  | 0 |  | -101.7483 | 3917.4952 | 0 | -101.7483 | -101.7483 | -7.0556 | -2175.7333
| Labour Wage ($/h) | Total Operators Per Shift | Hours Per week Per Operator | Operators Per Week Per Job | Weeks Per Year | Annual Wages ($M USD/year) | [13 empty] | 22 |  | 0 |  | 36.2818 | 303.018 | 29.0254 | 34.4169 | 34.4169 | 4.228 | -727.2674 | [29 empty] | 29 |  | 0 |  | -101.7483 | 4019.2435 | 0 | -101.7483 | -101.7483 | -6.4142 | -2182.1475
Operating Labour | 32 | 60.77 | 40 | 4.5 | 52.1786 | 18.2643 | [13 empty] | 23 |  | 0 |  | 36.2818 | 273.9926 | 29.0254 | 34.4169 | 34.4169 | 3.8436 | -723.4238 | [29 empty] | 30 |  | 292.5729 |  | 190.8246 | 4120.9918 | 152.6597 | 181.0162 | 181.0162 | 10.3738 | -2171.7737
[20 empty] | 24 |  | 0 |  | 36.2818 | 244.9672 | 29.0254 | 34.4169 | 34.4169 | 3.4942 | -719.9296 | [9 empty] | Net Present Value Calculation | [19 empty] | 31 |  | 0 |  | 0 | 3968.3321 | 0 | 0 | 0 | 0 | 0
| Percent of Operating Labour | Annual Costs ($M USD/year) | [17 empty] | 25 |  | 0 |  | 36.2818 | 215.9418 | 29.0254 | 34.4169 | 34.4169 | 3.1765 | -716.7531 | [29 empty] | 32 |  | 0 |  | 0 | 3968.3321 | 0 | 0 | 0 | 0 | 0
Supervision | 22.5% | 4.1095 | [17 empty] | 26 |  | 0 |  | 36.2818 | 186.9163 | 29.0254 | 34.4169 | 34.4169 | 2.8878 | -713.8653 | [9 empty] | Net Depreciable Capital Expenses | 591.1772 | $M USD | [17 empty] | 33 |  | 0 |  | 0 | 3968.3321 | 0 | 0 | 0 | 0 | 0
Laboratory | 15% | 2.7397 | [17 empty] | 27 |  | 0 |  | 36.2818 | 157.8909 | 29.0254 | 34.4169 | 34.4169 | 2.6252 | -711.2401 | [9 empty] | Net Operating Expenses | 151.3522 | $M USD/year | [17 empty] | 34 |  | 0 |  | 0 | 3968.3321 | 0 | 0 | 0 | 0 | 0
Overheads and Administration | 50% | 9.1322 | [17 empty] | 28 |  | 0 |  | 36.2818 | 128.8655 | 29.0254 | 34.4169 | 34.4169 | 2.3866 | -708.8535 | [9 empty] | Operating Expenses | 743.7353 | $M USD/year | [17 empty] | 35 |  | 0 |  | 0 | 3968.3321 | 0 | 0 | 0 | 0 | 0
[20 empty] | 29 |  | 0 |  | 36.2818 | 99.8401 | 29.0254 | 34.4169 | 34.4169 | 2.1696 | -706.6838 | [9 empty] | Operating Credits | -592.3831 | $M USD/year | [17 empty] | 36 |  | 0 |  | 0 | 3968.3321 | 0 | 0 | 0 | 0 | 0
| Percent of Capital Costs | Annual Maintenance ($M USD/year) | [17 empty] | 30 |  | 247.9051 |  | 284.1869 | 70.8147 | 70.8147 | 229.3502 | 229.3502 | 13.1437 | -693.5401 | [9 empty] | Income Tax Rate | 25.7% | [18 empty] | 37 |  | 0 |  | 0 | 3968.3321 | 0 | 0 | 0 | 0 | 0
Maintenance | 8% | 52.2371 | [17 empty] | 31 |  | 0 |  | 0 | 0 | 0 | 0 | 0 | 0 | 0 | [9 empty] | Nominal Interest Rate | 10% | [18 empty] | 38 |  | 0 |  | 0 | 3968.3321 | 0 | 0 | 0 | 0 | 0
[20 empty] | 32 |  | 0 |  | 0 | 0 | 0 | 0 | 0 | 0 | 0 | [29 empty] | 39 |  | 0 |  | 0 | 3968.3321 | 0 | 0 | 0 | 0 | 0
Administrative and Maintenance Operating Cost | 86.4827 | $M USD/year | [17 empty] | 33 |  | 0 |  | 0 | 0 | 0 | 0 | 0 | 0 | 0 | [9 empty] | 1 | 2 | 3 | 4 | 5 | 6 | 7 | 8 | 9 | 10 | 11 |  | MACRS 10 yr |  |  | Chemical Engineering Cost Indices |  |  |  |  | 40 |  | 0 |  | 0 | 3968.3321 | 0 | 0 | 0 | 0 | 0
[20 empty] | 34 |  | 0 |  | 0 | 0 | 0 | 0 | 0 | 0 | 0 | [9 empty] | Year | Capital Expenses | Working Capital | Depreciation | Net Profit | Tax Carryover | Tax Break | Net Earning | Discounted Cash Flow | Cash Flow (Present Value) | Cumulative Present Value |  | Year | % Of Total Capital Expense |  | Year | Cost Index |  |  |  | 41 |  | 0 |  | 0 | 3968.3321 | 0 | 0 | 0 | 0 | 0
[20 empty] | 35 |  | 0 |  | 0 | 0 | 0 | 0 | 0 | 0 | 0 | [9 empty] | 1: 0; 2: -591.1772; 3: -29.5589; 9: -620.7361; 10: -620.7361; 11: -620.7361 |  | 1 | 10 |  | 2000 | 394.1 |  |  |  | 42 |  | 0 |  | 0 | 3968.3321 | 0 | 0 | 0 | 0 | 0
[20 empty] | 36 |  | 0 |  | 0 | 0 | 0 | 0 | 0 | 0 | 0 | [9 empty] | 1 |  | 0 | -59.1177 | -210.47 | 0 | 0 | -210.47 | -151.3522 | -137.5929 | -758.329 |  | 2 | 18 |  | 2001 | 394.3 |  |  |  | 43 |  | 0 |  | 0 | 3968.3321 | 0 | 0 | 0 | 0 | 0
Net Present Value Calculation | [19 empty] | 37 |  | 0 |  | 0 | 0 | 0 | 0 | 0 | 0 | 0 | [9 empty] | 2 |  | 0 | -106.4119 | -257.7641 | 210.47 | 0 | -257.7641 | -151.3522 | -125.0845 | -883.4135 |  | 3 | 14.4 |  | 2002 | 395.6 |  |  |  | 44 |  | 0 |  | 0 | 3968.3321 | 0 | 0 | 0 | 0 | 0
[20 empty] | 38 |  | 0 |  | 0 | 0 | 0 | 0 | 0 | 0 | 0 | [9 empty] | 3 |  | 0 | -85.1295 | -236.4818 | 468.2341 | 0 | -236.4818 | -151.3522 | -113.7132 | -997.1267 |  | 4 | 11.52 |  | 2003 | 402 |  |  |  | 45 |  | 0 |  | 0 | 3968.3321 | 0 | 0 | 0 | 0 | 0
Net Depreciable Capital Expenses | 1062.0704 | $M USD | [17 empty] | 39 |  | 0 |  | 0 | 0 | 0 | 0 | 0 | 0 | 0 | [9 empty] | 4 |  | 0 | -68.1036 | -219.4559 | 704.7159 | 0 | -219.4559 | -151.3522 | -103.3756 | -1100.5023 |  | 5 | 9.22 |  | 2004 | 444.2 |  |  |  | 46 |  | 0 |  | 0 | 3968.3321 | 0 | 0 | 0 | 0 | 0
Net Operating Expenses | -23.0883 | $M USD/year | [17 empty] | 40 |  | 0 |  | 0 | 0 | 0 | 0 | 0 | 0 | 0 | [9 empty] | 5 |  | 0 | -54.5065 | -205.8588 | 924.1717 | 0 | -205.8588 | -151.3522 | -93.9778 | -1194.4802 |  | 6 | 7.37 |  | 2005 | 468.2 |  |  |  | 47 |  | 0 |  | 0 | 3968.3321 | 0 | 0 | 0 | 0 | 0
Operating Expenses | 569.2947 | $M USD/year | [17 empty] | 41 |  | 0 |  | 0 | 0 | 0 | 0 | 0 | 0 | 0 | [9 empty] | 6 |  | 0 | -43.5698 | -194.922 | 1130.0305 | 0 | -194.922 | -151.3522 | -85.4344 | -1279.9145 |  | 7 | 6.55 |  | 2006 | 496.7 |  |  |  | 48 |  | 0 |  | 0 | 3968.3321 | 0 | 0 | 0 | 0 | 0
Operating Credits | -592.3831 | $M USD/year | [17 empty] | 42 |  | 0 |  | 0 | 0 | 0 | 0 | 0 | 0 | 0 | [9 empty] | 7 |  | 0 | -38.7221 | -190.0743 | 1324.9525 | 0 | -190.0743 | -151.3522 | -77.6676 | -1357.5822 |  | 8 | 6.55 |  | 2007 | 525.4 |  |  |  | 49 |  | 0 |  | 0 | 3968.3321 | 0 | 0 | 0 | 0 | 0
Income Tax Rate | 25.7% | [18 empty] | 43 |  | 0 |  | 0 | 0 | 0 | 0 | 0 | 0 | 0 | [9 empty] | 8 |  | 0 | -38.7221 | -190.0743 | 1515.0268 | 0 | -190.0743 | -151.3522 | -70.6069 | -1428.1891 |  | 9 | 6.56 |  | 2008 | 575.4 |  |  |  | 50 |  | 0 |  | 0 | 3968.3321 | 0 | 0 | 0 | 0 | 0
Nominal Interest Rate | 10% | [18 empty] | 44 |  | 0 |  | 0 | 0 | 0 | 0 | 0 | 0 | 0 | [9 empty] | 9 |  | 0 | -38.7812 | -190.1335 | 1705.1012 | 0 | -190.1335 | -151.3522 | -64.1881 | -1492.3772 |  | 10 | 6.55 |  | 2009 | 521.9
[20 empty] | 45 |  | 0 |  | 0 | 0 | 0 | 0 | 0 | 0 | 0 | [9 empty] | 10 |  | 0 | -38.7221 | -190.0743 | 1895.2346 | 0 | -190.0743 | -151.3522 | -58.3528 | -1550.7301 |  | 11 | 3.28 |  | 2010 | 550.8 |  |  |  | Net Present Value | -2171.7737 | $M USD
1 | 2 | 3 | 4 | 5 | 6 | 7 | 8 | 9 | 10 | 11 |  | MACRS 10 yr |  |  | Chemical Engineering Cost Indices |  |  |  |  | 46 |  | 0 |  | 0 | 0 | 0 | 0 | 0 | 0 | 0 | [9 empty] | 11 |  | 0 | -19.3906 | -170.7429 | 2085.309 | 0 | -170.7429 | -151.3522 | -53.048 | -1603.7781 |  |  |  |  | 2011 | 585.7
Year | Capital Expenses | Working Capital | Depreciation | Net Profit | Tax Carryover | Tax Break | Net Earning | Discounted Cash Flow | Cash Flow (Present Value) | Cumulative Present Value |  | Year | % Of Total Capital Expense |  | Year | Cost Index |  |  |  | 47 |  | 0 |  | 0 | 0 | 0 | 0 | 0 | 0 | 0 | [9 empty] | 12 |  | 0 |  | -151.3522 | 2256.0518 | 0 | -151.3522 | -151.3522 | -48.2255 | -1652.0036 |  |  |  |  | 2012 | 584.6
0 | -1062.0704 | -53.1035 | [5 empty] | -1115.1739 | -1115.1739 | -1115.1739 |  | 1 | 10 |  | 2000 | 394.1 |  |  |  | 48 |  | 0 |  | 0 | 0 | 0 | 0 | 0 | 0 | 0 | [9 empty] | 13 |  | 0 |  | -151.3522 | 2407.4041 | 0 | -151.3522 | -151.3522 | -43.8414 | -1695.8449 |  |  |  |  | 2013 | 567.3
1 |  | 0 | -106.207 | -83.1187 | 0 | 0 | -83.1187 | 23.0883 | 20.9894 | -1094.1845 |  | 2 | 18 |  | 2001 | 394.3 |  |  |  | 49 |  | 0 |  | 0 | 0 | 0 | 0 | 0 | 0 | 0 | [9 empty] | 14 |  | 0 |  | -151.3522 | 2558.7563 | 0 | -151.3522 | -151.3522 | -39.8558 | -1735.7007 |  |  |  |  | 2014 | 576.1 |  |  |  | Cost Breakdown by Major Subprocess
2 |  | 0 | -191.1727 | -168.0843 | 83.1187 | 0 | -168.0843 | 23.0883 | 19.0813 | -1075.1033 |  | 3 | 14.4 |  | 2002 | 395.6 |  |  |  | 50 |  | 0 |  | 0 | 0 | 0 | 0 | 0 | 0 | 0 | [9 empty] | 15 |  | 0 |  | -151.3522 | 2710.1086 | 0 | -151.3522 | -151.3522 | -36.2325 | -1771.9332 |  |  |  |  | 2015 | 556.8
3 |  | 0 | -152.9381 | -129.8498 | 251.2031 | 0 | -129.8498 | 23.0883 | 17.3466 | -1057.7567 |  | 4 | 11.52 |  | 2003 | 402 | [23 empty] | 16 |  | 0 |  | -151.3522 | 2861.4608 | 0 | -151.3522 | -151.3522 | -32.9387 | -1804.8719 |  |  |  |  | 2016 | 541.7 |  |  |  | Subprocess | Capital Cost ($M USD) | Operating Cost ($M USD/year)
4 |  | 0 | -122.3505 | -99.2622 | 381.0529 | 0 | -99.2622 | 23.0883 | 15.7696 | -1041.987 |  | 5 | 9.22 |  | 2004 | 444.2 |  |  |  | Net Present Value | -693.5401 | $M USD | [17 empty] | 17 |  | 0 |  | -151.3522 | 3012.813 | 0 | -151.3522 | -151.3522 | -29.9442 | -1834.8161 |  |  |  |  | 2017 | 567.5 |  |  |  | Electrocatalysis | 390.574 | 193.1046
5 |  | 0 | -97.9229 | -74.8346 | 480.315 | 0 | -74.8346 | 23.0883 | 14.336 | -1027.651 |  | 6 | 7.37 |  | 2005 | 468.2 | [23 empty] | 18 |  | 0 |  | -151.3522 | 3164.1653 | 0 | -151.3522 | -151.3522 | -27.222 | -1862.0382 |  |  |  |  | 2018 | 603.1 |  |  |  | Liquid Separation | 37.0882 | 183.6439
6 |  | 0 | -78.2746 | -55.1863 | 555.1496 | 0 | -55.1863 | 23.0883 | 13.0328 | -1014.6182 |  | 7 | 6.55 |  | 2006 | 496.7 | [23 empty] | 19 |  | 0 |  | -151.3522 | 3315.5175 | 0 | -151.3522 | -151.3522 | -24.7473 | -1886.7855 |  |  |  |  | 2019 | 607.5 |  |  |  | Gas Separation | 43.2309 | 4.0045
7 |  | 0 | -69.5656 | -46.4773 | 610.3359 | 0 | -46.4773 | 23.0883 | 11.848 | -1002.7703 |  | 8 | 6.55 |  | 2007 | 525.4 | [23 empty] | 20 |  | 0 |  | -151.3522 | 3466.8697 | 0 | -151.3522 | -151.3522 | -22.4975 | -1909.283 |  |  |  |  | 2020 | 607.5 |  |  |  | Biocatalysis | 362.1546 | 19.5424
8 |  | 0 | -69.5656 | -46.4773 | 656.8132 | 0 | -46.4773 | 23.0883 | 10.7709 | -991.9994 |  | 9 | 6.56 |  | 2008 | 575.4 |  |  |  | Cost Breakdown by Major Subprocess | [19 empty] | 21 |  | 0 |  | -151.3522 | 3618.222 | 0 | -151.3522 | -151.3522 | -20.4523 | -1929.7353 | [9 empty] | Bioproduct Recovery and Purification | 229.0227 | 70.3899
9 |  | 0 | -69.6718 | -46.5835 | 703.2904 | 0 | -46.5835 | 23.0883 | 9.7917 | -982.2077 |  | 10 | 6.55 |  | 2009 | 521.9 | [23 empty] | 22 |  | 0 |  | -151.3522 | 3769.5742 | 0 | -151.3522 | -151.3522 | -18.593 | -1948.3283 | [9 empty] | Hydrothermal Liquefaction | 109.9552 | 23.1823
10 |  | 0 | -69.5656 | -46.4773 | 749.8739 | 0 | -46.4773 | 23.0883 | 8.9015 | -973.3061 |  | 11 | 3.28 |  | 2010 | 550.8 |  |  |  | Subprocess | Capital Cost ($M USD) | Operating Cost ($M USD/year) | [17 empty] | 23 |  | 0 |  | -151.3522 | 3920.9264 | 0 | -151.3522 | -151.3522 | -16.9027 | -1965.2311
11 |  | 0 | -34.8359 | -11.7476 | 796.3512 | 0 | -11.7476 | 23.0883 | 8.0923 | -965.2138 |  |  |  |  | 2011 | 585.7 |  |  |  | Electrocatalysis | 390.574 | 211.0123 | [17 empty] | 24 |  | 0 |  | -151.3522 | 4072.2787 | 0 | -151.3522 | -151.3522 | -15.3661 | -1980.5972
12 |  | 0 |  | 23.0883 | 808.0988 | 18.4707 | 21.9016 | 21.9016 | 6.9785 | -958.2353 |  |  |  |  | 2012 | 584.6 |  |  |  | Liquid Separation | 575.1636 | 350.4246 | [17 empty] | 25 |  | 0 |  | -151.3522 | 4223.6309 | 0 | -151.3522 | -151.3522 | -13.9692 | -1994.5664
13 |  | 0 |  | 23.0883 | 789.6281 | 18.4707 | 21.9016 | 21.9016 | 6.3441 | -951.8912 |  |  |  |  | 2013 | 567.3 |  |  |  | Gas Separation | 25.8828 | 0.64022 | [17 empty] | 26 |  | 0 |  | -151.3522 | 4374.9832 | 0 | -151.3522 | -151.3522 | -12.6993 | -2007.2657
14 |  | 0 |  | 23.0883 | 771.1575 | 18.4707 | 21.9016 | 21.9016 | 5.7674 | -946.1238 |  |  |  |  | 2014 | 576.1 | [23 empty] | 27 |  | 0 |  | -151.3522 | 4526.3354 | 0 | -151.3522 | -151.3522 | -11.5448 | -2018.8105
15 |  | 0 |  | 23.0883 | 752.6868 | 18.4707 | 21.9016 | 21.9016 | 5.2431 | -940.8808 |  |  |  |  | 2015 | 556.8 | [23 empty] | 28 |  | 0 |  | -151.3522 | 4677.6876 | 0 | -151.3522 | -151.3522 | -10.4953 | -2029.3058
16 |  | 0 |  | 23.0883 | 734.2162 | 18.4707 | 21.9016 | 21.9016 | 4.7664 | -936.1143 |  |  |  |  | 2016 | 541.7 | [23 empty] | 29 |  | 0 |  | -151.3522 | 4829.0399 | 0 | -151.3522 | -151.3522 | -9.5412 | -2038.8469
17 |  | 0 |  | 23.0883 | 715.7455 | 18.4707 | 21.9016 | 21.9016 | 4.3331 | -931.7812 |  |  |  |  | 2017 | 567.5 | [23 empty] | 30 |  | 147.7943 |  | -3.5579 | 4980.3921 | 0 | -3.5579 | -3.5579 | -0.2039 | -2039.0508
18 |  | 0 |  | 23.0883 | 697.2748 | 18.4707 | 21.9016 | 21.9016 | 3.9392 | -927.842 |  |  |  |  | 2018 | 603.1 | [23 empty] | 31 |  | 0 |  | 0 | 4983.95 | 0 | 0 | 0 | 0 | 0
19 |  | 0 |  | 23.0883 | 678.8042 | 18.4707 | 21.9016 | 21.9016 | 3.5811 | -924.2609 |  |  |  |  | 2019 | 607.5 | [23 empty] | 32 |  | 0 |  | 0 | 4983.95 | 0 | 0 | 0 | 0 | 0
20 |  | 0 |  | 23.0883 | 660.3335 | 18.4707 | 21.9016 | 21.9016 | 3.2555 | -921.0054 |  |  |  |  | 2020 | 607.5 | [23 empty] | 33 |  | 0 |  | 0 | 4983.95 | 0 | 0 | 0 | 0 | 0
21 |  | 0 |  | 23.0883 | 641.8629 | 18.4707 | 21.9016 | 21.9016 | 2.9596 | -918.0458 | [29 empty] | 34 |  | 0 |  | 0 | 4983.95 | 0 | 0 | 0 | 0 | 0
22 |  | 0 |  | 23.0883 | 623.3922 | 18.4707 | 21.9016 | 21.9016 | 2.6905 | -915.3553 | [29 empty] | 35 |  | 0 |  | 0 | 4983.95 | 0 | 0 | 0 | 0 | 0
23 |  | 0 |  | 23.0883 | 604.9215 | 18.4707 | 21.9016 | 21.9016 | 2.4459 | -912.9094 | [29 empty] | 36 |  | 0 |  | 0 | 4983.95 | 0 | 0 | 0 | 0 | 0
24 |  | 0 |  | 23.0883 | 586.4509 | 18.4707 | 21.9016 | 21.9016 | 2.2236 | -910.6858 | [29 empty] | 37 |  | 0 |  | 0 | 4983.95 | 0 | 0 | 0 | 0 | 0
25 |  | 0 |  | 23.0883 | 567.9802 | 18.4707 | 21.9016 | 21.9016 | 2.0214 | -908.6644 | [29 empty] | 38 |  | 0 |  | 0 | 4983.95 | 0 | 0 | 0 | 0 | 0
26 |  | 0 |  | 23.0883 | 549.5096 | 18.4707 | 21.9016 | 21.9016 | 1.8377 | -906.8267 | [29 empty] | 39 |  | 0 |  | 0 | 4983.95 | 0 | 0 | 0 | 0 | 0
27 |  | 0 |  | 23.0883 | 531.0389 | 18.4707 | 21.9016 | 21.9016 | 1.6706 | -905.1561 | [29 empty] | 40 |  | 0 |  | 0 | 4983.95 | 0 | 0 | 0 | 0 | 0
28 |  | 0 |  | 23.0883 | 512.5682 | 18.4707 | 21.9016 | 21.9016 | 1.5187 | -903.6374 | [29 empty] | 41 |  | 0 |  | 0 | 4983.95 | 0 | 0 | 0 | 0 | 0
29 |  | 0 |  | 23.0883 | 494.0976 | 18.4707 | 21.9016 | 21.9016 | 1.3807 | -902.2567 | [29 empty] | 42 |  | 0 |  | 0 | 4983.95 | 0 | 0 | 0 | 0 | 0
30 |  | 265.5176 |  | 288.6059 | 475.6269 | 230.8847 | 273.7716 | 273.7716 | 15.6895 | -886.5673 | [29 empty] | 43 |  | 0 |  | 0 | 4983.95 | 0 | 0 | 0 | 0 | 0
31 |  | 0 |  | 0 | 244.7422 | 0 | 0 | 0 | 0 | 0 | [29 empty] | 44 |  | 0 |  | 0 | 4983.95 | 0 | 0 | 0 | 0 | 0
32 |  | 0 |  | 0 | 244.7422 | 0 | 0 | 0 | 0 | 0 | [29 empty] | 45 |  | 0 |  | 0 | 4983.95 | 0 | 0 | 0 | 0 | 0
33 |  | 0 |  | 0 | 244.7422 | 0 | 0 | 0 | 0 | 0 | [29 empty] | 46 |  | 0 |  | 0 | 4983.95 | 0 | 0 | 0 | 0 | 0
34 |  | 0 |  | 0 | 244.7422 | 0 | 0 | 0 | 0 | 0 | [29 empty] | 47 |  | 0 |  | 0 | 4983.95 | 0 | 0 | 0 | 0 | 0
35 |  | 0 |  | 0 | 244.7422 | 0 | 0 | 0 | 0 | 0 | [29 empty] | 48 |  | 0 |  | 0 | 4983.95 | 0 | 0 | 0 | 0 | 0
36 |  | 0 |  | 0 | 244.7422 | 0 | 0 | 0 | 0 | 0 | [29 empty] | 49 |  | 0 |  | 0 | 4983.95 | 0 | 0 | 0 | 0 | 0
37 |  | 0 |  | 0 | 244.7422 | 0 | 0 | 0 | 0 | 0 | [29 empty] | 50 |  | 0 |  | 0 | 4983.95 | 0 | 0 | 0 | 0 | 0
38 |  | 0 |  | 0 | 244.7422 | 0 | 0 | 0 | 0 | 0
39 |  | 0 |  | 0 | 244.7422 | 0 | 0 | 0 | 0 | 0 | [29 empty] | 1: Net Present Value; 2: -2039.0508; 3: $M USD
40 |  | 0 |  | 0 | 244.7422 | 0 | 0 | 0 | 0 | 0
41 |  | 0 |  | 0 | 244.7422 | 0 | 0 | 0 | 0 | 0
42 |  | 0 |  | 0 | 244.7422 | 0 | 0 | 0 | 0 | 0
43 |  | 0 |  | 0 | 244.7422 | 0 | 0 | 0 | 0 | 0 | [29 empty] | 1: Cost Breakdown by Major Subprocess
44 |  | 0 |  | 0 | 244.7422 | 0 | 0 | 0 | 0 | 0
45 |  | 0 |  | 0 | 244.7422 | 0 | 0 | 0 | 0 | 0 | [29 empty] | 1: Subprocess; 2: Capital Cost ($M USD); 3: Operating Cost ($M USD/year)
46 |  | 0 |  | 0 | 244.7422 | 0 | 0 | 0 | 0 | 0 | [29 empty] | 1: Biocatalysis; 2: 362.1546; 3: 596.3387
47 |  | 0 |  | 0 | 244.7422 | 0 | 0 | 0 | 0 | 0 | [29 empty] | 1: Bioproduct Recovery and Purification; 2: 229.0227; 3: 70.3899
48 |  | 0 |  | 0 | 244.7422 | 0 | 0 | 0 | 0 | 0
49 |  | 0 |  | 0 | 244.7422 | 0 | 0 | 0 | 0 | 0
50 |  | 0 |  | 0 | 244.7422 | 0 | 0 | 0 | 0 | 0
Net Present Value | -886.5673 | $M USD
Cost Breakdown by Major Subprocess
Subprocess | Capital Cost ($M USD) | Operating Cost ($M USD/year)
Electrocatalysis | 390.574 | 193.1046
Liquid Separation | 37.0882 | 183.6439
Gas Separation | 43.2309 | 4.0045
Biocatalysis | 362.1546 | 19.5424
Bioproduct Recovery and Purification | 229.0227 | 70.3899
Sources
Variable | Source
Electrolyzer Lang Factor | James, B. D. et al. "Guidance for Filling Out a Detailed H2A Production Case Study." Strategic Analysis Inc., 2013.
General Lang Factor | Green, D. W., and Perry, R. H. Perry's Chemical Engineers' Handbook, Ed. 9, 2019.
Equipment Scaling Factors | Remer, D.S. and Chai, L.H. "Process Equipment, Cost Scale-up," Encyclopedia of Chemical Processing and Design, ed., McKetta, J., Marcel Dekker, Inc., 43, 306-317, 1993.
Electrolyzer Maintenance | DeSantis, D. et al. "H2A Current Central Hydrogen Production from Polymer Electrolyte Membrane (PEM) Electrolysis, Version 3 User Guide." National Renewable Energy Laboratory, 2019.
Operators for Electrolyzer | DeSantis, D. et al. "H2A Current Central Hydrogen Production from Polymer Electrolyte Membrane (PEM) Electrolysis, Version 3 User Guide." National Renewable Energy Laboratory, 2019.
Operators for General Equipment | Ulrich, G. D. "A Guide to Chemical Engineering Process Design and Economics." J. Wiley, New York, 1984.
Steam Utility Price | EIA, "Electric Power Monthly," U.S. Energy Information Administration, 2020. Accessed August 12 2020: https://www.eia.gov/electricity/monthly/epm_table_grapher.php?t=epmt_5_6_a
Cooling Water Utility Price | Levett, I. et al. J. Environ. Chem. Eng., 4, 3724-3733, 2016.
Process Water Cost | Levett, I. et al. J. Environ. Chem. Eng., 4, 3724-3733, 2016; Green, D. W., and Perry, R. H. Perry's Chemical Engineers' Handbook, Ed. 9, 2019.
Sulfuric Acid Price | Green, D. W., and Perry, R. H. Perry's Chemical Engineers' Handbook, Ed. 9, 2019.
Sodium Hydroxide Price | Green, D. W., and Perry, R. H. Perry's Chemical Engineers' Handbook, Ed. 9, 2019.
Ammonia Price | Eqing, R., "Downward price pressure on ammonia remains for June loadings." Independent Commodity Intelligence Services, May 2020. Accessed August 12, 2020: https://www.icis.com/explore/resources/news/2020/05/29/10513459/downward-price-pressure-on-ammonia-remains-for-june-loadings (6 Month Average)
Acetone Price | ECHEMI, "Acetone Price Analysis," ECHEMI Technology Co., Ltd., 2020. Accessed August 12, 2020: https://www.echemi.com/productsInformation/pid_Rock3929-acetone.html (6 Month Average)
Methanol Catalyst Price | Molbase, "CAS No.3317-67-7 Cobalt phthalocyanine," Molbase, Shanghai. Accessed August 12, 2020: http://www.molbase.com/en/cas-3317-67-7.html
Formate Catalyst Price | SS Nano, "Tin Oxide Nanoparticles/Nanopowder." Skyspring Nanomaterials Inc. Accessed August 12, 2020: https://www.ssnano.com/inc/sdetail/tin_oxide_nanoparticles__nanopowder___sno2___99_9____50_70_nm_/235
Hydrogen Gas Price | IEA, "The Future of Hydrogen." International Energy Agency, France, 2019.
Solids Handling Cost | Levett, I. et al. J. Environ. Chem. Eng., 4, 3724-3733, 2016.
Biomass Price | Clippinger, J. and Davis, R. "Techno-Economic Analysis for the Production of Algal Biomass via Closed Photobioreactors: Future Cost Potential Evaluated Across a Range of Cultivation System Designs." National Renewable Energy Laboratory, 2019. (Average MBSP using CECPI to Inflate to 2020 $ USD)
PHB Price | Levett, I. et al. J. Environ. Chem. Eng., 4, 3724-3733, 2016. (Market Average, using CECPI to Inflate to 2020 $ USD)
Gasoline Price | EIA, "Weekly Retail Gasoline and Diesel Prices." U.S. Energy Information Administration, 2020. Accessed August 12, 2020: https://www.eia.gov/dnav/pet/pet_pri_gnd_dcus_nus_a.htm (2019 Average)
Diesel Price | EIA, "Weekly Retail Gasoline and Diesel Prices." U.S. Energy Information Administration, 2020. Accessed August 12, 2020: https://www.eia.gov/dnav/pet/pet_pri_gnd_dcus_nus_a.htm (2019 Average)
Methanol Price | Methanol Institute, "Methanol Price and Supply/Demand," Methanol Institute, 2020. Accessed August 12, 2020: https://www.methanol.org/methanol-price-supply-demand/. (6 Month Average)
Sodium Formate Price | ECHEMI, "Sodium Formate Price Analysis," ECHEMI Technology Co., Ltd., 2020. Accessed August 12, 2020: https://www.echemi.com/productsInformation/pd20150901132-sodium-formate.html (6 Month Average)
Operator Wages | U.S. Bureau of Labor Statistics, "Occupational Employment Statistics: Chemical Plant and System Operators," United States Department of Labor, USA, 2017. Accessed August 12, 2020: https://www.bls.gov/oes/2017/may/oes518091.htm
Maintenance Expense | Green, D. W., and Perry, R. H. Perry's Chemical Engineers' Handbook, Ed. 9, 2019.
Administrative Expenses | Green, D. W., and Perry, R. H. Perry's Chemical Engineers' Handbook, Ed. 9, 2019.
Income Tax Rate | Pomerleau, K. "The United States' Corporate Income Tax Rate is Now More in Line with Those Levied by Other Major Nations." Tax Foundation, 2018. https://taxfoundation.org/us-corporate-income-tax-more-competitive/
Chemical Engineering Index | "The Chemical Engineering Plant Index," Chemical Engineering, April 2020; Green, D. W., and Perry, R. H. Perry's Chemical Engineers' Handbook, Ed. 9, 2019.
Hydrothermal Liquefaction Expenses | Ou, L. et al. Biomass Bioenerg., 72, 45-54, 2015.

## Design Calculations
Design Calculations for Process
Calculations for the material, energy, and economic balance are provide below. All values are calculated based on user input from the Summary Table. A description of each calculation is provided before each subsection.
Future Technology, Balanced
Key Input variables are denoted by: | ITALICS
Key calculated values are denoted by: | BOLD
Bioreactor Calculations
Yields
Description | Symbol | Yield | Units
Yield of Biomass from Methanol | Yx.meth | 0.613 | g biomass/g methanol
Yield of Biomass from Formate | Yx,form | 0.15 | g biomass /g formate
Yield of PHB from Methanol | Yphb,meth | 0.54 | g PHB/g methanol
Yield of PHB from Formate | Yphb,form | 0.13 | g PHB /g formate
Reaction Stoichiometry
Growth Reactor | [6 empty] | Accumulation Reactor
Species | Stoichiometry | Heat of Combustion (kJ/mol) |  |  |  | Species | Stoichiometry | Heat of Combustion (kJ/mol)
Reactants | [5 empty] | Reactants
CH3OH | 4 | -715 |  |  |  | CH3OH | 4 | -715
HCOO | 20 | -254.6 |  |  |  | HCOO | 20 | -254.6
O2 | 2.1622 |  |  |  |  | O2 | 1.2645
NH3 | 1.0881 |  |  |  |  | NH3 | 0
Products | [5 empty] | Products
CO2 | 15.5036 |  |  |  |  | CO2 | 15.3462
H2O | 12.2239 |  |  |  |  | H2O | 11.5097
PHB | 0 | -1888 |  |  |  | PHB | 2.1634 | -1888
Biomass | 2.3151 | -2045 |  |  |  | Biomass | 0 | -2045
Heat of Reaction |  | -1389.8601 |  |  |  | Heat of Reaction |  | -1787.6267
Overall Yields
Description | Symbol | Yield | Units
Overall Substrate to Biomass Yield | Ygrowth | 0.20769 | g biomass/g substrate
Overall Substrate to PHB Yield | Yaccumulation | 0.18109 | g PHB/g substrate
Bioreactor Mass Balance
Description | Value | Units
Bioreactor PHB Mass Flow Out | 12374 | kg/h PHB
Description | Value | Units
CH3OH Concentration | 0.0060603 | wt frac.
HCOO Concentration | 0.042571 | wt frac.
Max CH3OH Concentration | 0.05 | wt frac.
Max HCOO Concentration | 0.044 | wt frac.
Growth Reactor Mass Balance | kg/h |  |  |  |  | Accumulation Reactor Mass Balance | kg/h |  |  |  |  | Overall Reactor Mass Balance | kg/h
Species | In | Out | Generated | Required |  | Species | In | Out | Generated | Required |  | Species | In | Out | Generated
PHB | 0 | 0 | 0 | 0 |  | PHB | 0 | 12374 | 12374 | 12374 |  | PHB | 0 | 12374 | 12374
Biomass | 0 | 12374 | 12374 | 12374 |  | Biomass | 12374 | 0 | -12374 | 0 |  | Biomass | 0 | 0 | 0
CH3OH | 7423.9454 | 0 | -7423.9454 | 7423.9454 |  | CH3OH | 8514.6133 | 0 | -8514.6133 | 8514.6133 |  | CH3OH | 15938.5587 | 0 | -15938.5587
HCOO | 52154.1432 | 0 | -52154.1432 | 52154.1432 |  | HCOO | 59816.2216 | 0 | -59816.2216 | 59816.2216 |  | HCOO | 111970.3648 | 0 | -111970.3648
NaHCOO | 78789.0534 | 0 | -78789.0534 | 78789.0534 |  | NaHCOO | 90364.1242 | 0 | -90364.1242 | 90364.1242 |  | NaHCOO | 169153.1776 | 0 | -169153.1776
Phosphorus | 371.22 | 0 | -371.22 | 371.22 |  | Phosphorus | 0 | 0 | 0 | 0 |  | Phosphorus | 371.22 | 0 | -371.22
Salt | 494.96 | 0 | -494.96 | 494.96 |  | Salt | 0 | 0 | 0 | 0 |  | Salt | 371.22 | 0 | -371.22
NH3 | 1073.4643 | 0 | -1073.4643 | 1073.4643 |  | NH3 | 0 | 0 | 0 | 0 |  | NH3 | 1073.4643 | 0 | -1073.4643
Dead Biomass | 0 | 0 | 0 | 0 |  | Dead Biomass | 0 | 12374 | 12374 | 0 |  | Dead Biomass | 0 | 12374 | 12374
Water | 1165434.7635 | 1178191.0666 | 12756.303 | 12756.303 |  | Water | 2514842.3814 | 2528617.961 | 13775.5796 | 13775.5796 |  | Water | 2502086.0784 | 2528617.961 | 26531.8826
O2 | 4715.0536 | 707.258 | -4007.7955 | 4007.7955 |  | O2 | 3162.676 | 474.4014 | -2688.2746 | 2688.2746 |  | O2 | 7877.7296 | 1181.6594 | -6696.0702
CO2 | 0 | 39524.5606 | 39524.5606 | 39524.5606 |  | CO2 | 0 | 44870.997 | 44870.997 | 44870.997 |  | CO2 | 0 | 84395.5576 | 84395.5576
Gas Total | 4715.0536 | 40231.8186 |  |  |  | Gas Total | 3162.676 | 45345.3984 |  |  |  | Gas Total | 7877.7296 | 85577.217
Bioreactor Energy Balance
Growth Reactor | [5 empty] | Accumulation Reactor
Reaction | Heat of Reaction (kJ/mol) | Product Generated (kg/h) | Heat (MW) |  |  | Reaction | Heat of Reaction (kJ/mol) | Product Generated (kg/h) | Heat (MW)
Hr,biomass | -1389.8601 | 12374 | 51.7748 |  |  | Hr,biomass | -1389.8601 | 0 | 0
Hr,PHB | -1787.6267 | 0 | 0 |  |  | Hr,PHB | -1787.6267 | 12374 | 71.3726
Hr,combustion | -2045 | 0 | 0 |  |  | Hr,combustion | -2045 | 12374 | 76.1799
Total Heat Generated |  |  | 51.7748 |  |  | Total Heat Generated |  |  | 147.5525
Volume Determination
Description | Value | Units
Max Volume Per Reactor | 800 | m^3
Biomass Cell Density | 10.1072 | g/L
PHB Cell Density | 9.5529 | g/L
Dilution Rate/Growth Rate | 0.2 | h^-1
Growth Fill Time | 5 | h
Growth Empty Time | 0.66667 | h
Accumulation Batch Time | 5 | h
Volume with Biomass as Limiting Species
Growth Reactor Mass Balance Calculation | [5 empty] | Accumulation Reactor Mass Balance Calculation
Equation | [5 empty] | Equation
Accumulation = In - Out + Generation - Consumption | [5 empty] | Accumulation = In - Out + Generation - Consumption
dXV/dt = Q,out + u.X.V | [5 empty] | dXV/dt = Q,gen
Constants | [5 empty] | Solution at t = 5 h
Q,out | 86308.65 |  |  |  |  | XV (kg) | 123740
k | 49396.6376 |  |  |  |  | Volume (m^3) | 12953.1933
A | -145577.9109 |  |  |  |  | Number of Reactors | 17
B | 35821.4602
Solution at t = 4.33 h
XV (kg) | 85218.0978
Volume (m^3) | 8431.457
Number of Reactors | 11
Volume with Batch Time as Limitation
Growth Reactor Batch Time Calculation | [5 empty] | Accumulation Reactor Batch Time Calculation
Variable | Value | Units |  |  |  | Variable | Value | Units
Density Water | 993 | kg/m^3 |  |  |  | Density Water | 993 | kg/m^3
Density CH3OH | 773.8 | kg/m^3 |  |  |  | Density CH3OH | 773.8 | kg/m^3
Density NaHCOO | 1920 | kg/m^3 |  |  |  | Density NaHCOO | 1920 | kg/m^3
Growth Electrolyte Volume Flow | 1224.2804 | m^3/h |  |  |  | Accumulation Electrolyte Volume Flow | 2590.6387 | m^3/h
Required Growth Reactor Volume | 6121.4021 | m^3 |  |  |  | Required Accumulation Reactor Volume | 12953.1933 | m^3
Number of Reactors | 8 |  |  |  |  | Number of Reactors | 17
Volume with Oxygen Mass Transfer Limitation
Growth Reactor Oxygen Mass Transfer Calculation | [5 empty] | Accumulation Reactor Oxygen Mass Transfer Calculation | [5 empty] | kLa Calculation for Oxygen, assuming Water Properties @ 38 C
Description | Symbol | Value | Units |  |  | Description | Symbol | Value | Units
Inlet Gas Pressure | Pin | 400000 | Pa |  |  | Inlet Gas Pressure | Pin | 400000 | Pa |  |  | Variable | Value | Units
Inlet Gas Temperature | Tin | 313.15 | K |  |  | Inlet Gas Temperature | Tin | 313.15 | K |  |  | Gas Holdup | 0.1 | -
Inlet Gas Conc. | Cin | 153.6376 | mol/m^3 |  |  | Inlet Gas Conc. | Cin | 153.6376 | mol/m^3 |  |  | Liquid Phase Diffusivity | 3.113e-09 | m^2/s
Inlet Oxygen Fraction | CO2,in,frac | 0.21 | vol/vol |  |  | Inlet Oxygen Fraction | CO2,in,frac | 0.21 | vol/vol |  |  | Reactor Diameter | 1.5 | m
Inlet Oxygen Conc. | CO2,in,mol | 32.2639 | mol/m^3 |  |  | Inlet Oxygen Conc. | CO2,in,mol | 32.2639 | mol/m^3 |  |  | Kinematic Viscosity of Liquid | 6.839e-07 | m^2/s
Inlet Oxygen Conc. | CO2,in,mass | 1.0324 | g/L |  |  | Inlet Oxygen Conc. | CO2,in,mass | 1.0324 | g/L |  |  | Growth Reactor Liquid Density | 996.828 | kg/m^3
[12 empty] | Accumulation Reactor Liquid Density | 996.2737 | kg/m^3
Outlet Gas Pressure | Pout | 400000 | Pa |  |  | Outlet Gas Pressure | Pout | 400000 | Pa |  |  | Surface Tension | 0.07164 | kg/s^2
Outlet Gas Temperature | Tout | 311.15 | K |  |  | Outlet Gas Temperature | Tout | 311.15 | K |  |  | Growth Liquid Phase Mass Transfer Coefficient | 0.048493 | 1/s
Outlet Gas Conc. | Cout | 154.6252 | mol/m^3 |  |  | Outlet Gas Conc. | Cout | 154.6252 | mol/m^3 |  |  | Accumulation Liquid Phase Mass Transfer Coefficient | 0.048476 | 1/s
Outlet Oxygen Fraction | CO2,out,frac | 0.02402 | vol/vol |  |  | Outlet Oxygen Fraction | CO2,out,frac | 0.014333 | vol/vol
Outlet Oxygen Conc. | CO2,out,mol | 3.714 | mol/m^3 |  |  | Outlet Oxygen Conc. | CO2,out,mol | 2.2162 | mol/m^3
Outlet Oxygen Conc. | CO2,out,mass | 0.11885 | g/L |  |  | Outlet Oxygen Conc. | CO2,out,mass | 0.070916 | g/L
Henry's Law Calculation
O2 Conc. In Liquid | CLa | 0.00048589 | g/L |  |  | O2 Conc. In Liquid | CLa | 0.00028993 | g/L
Overall Gas Phase Mass Transfer Coefficient | CGa | 0.0013217 | 1/s |  |  | Overall Gas Phase Mass Transfer Coefficient | CGa | 0.0013213 | 1/s |  |  | Description | Variable | Value | Units
Log Mean O2 Concentration in Liquid | CL,LM | 0.010794 | g/L |  |  | Log Mean O2 Concentration in Liquid | CL,LM | 0.0092591 | g/L |  |  | Henry's Constant for Solubility in Water @ 298 K | Hcp,amb | 1.3e-05 | mol/kg.bar
[12 empty] | Temperature Dependence Constant | dT | 1500 | K
Volumetric Mass Transfer | NO2 | 1.8843 | kg/h.m^3 |  |  | Volumetric Mass Transfer | NO2 | 1.6159 | kg/h.m^3 |  |  | Henry Solubility | Hcp @ 38 C | 1.0535e-05 | mol/kg.bar
Required Volume | V | 2126.9643 | m^3 |  |  | Required Volume | V | 1663.6906 | m^3 |  |  | Henry Solubility | Hcc | 0.027256 | -
Number of Reactors | Nreactors | 3 |  |  |  | Number of Reactors | Nreactors | 3
Final Reactor Volume
Reactor | Volume | Units
Growth Reactor | 8431.457 | m^3
Accumulation Reactor | 12953.1933 | m^3
Bioreactor Design
Reactor Dimensions | [9 empty] | Variables for Gas Velocity Calculation
Growth Reactor | [5 empty] | Accumulation Reactor |  |  |  | Variables | Growth Reactor | Accumulation Reactor | Units
Growth Reactor | Value | Units |  |  |  | Accumulation Reactor | Value | Units |  | Liquid Density | 996.828 | 996.2737 | kg/m^3
Liquid Volume | 8431.457 | m^3 |  |  |  | Liquid Volume | 12953.1933 | m^3 |  | Head Pressure | 400000 | 400000 | Pa
Gas Holdup | 0.1 | - |  |  |  | Gas Holdup | 0.1 | - |  | Gas Molar Flow Rate | 2.9236 | 1.3727 | mol/s
Working Volume | 9274.6027 | m^3 |  |  |  | Working Volume | 14248.5126 | m^3
Head Space | 0.1 | - |  |  |  | Head Space | 0.1 | -
Total Volume | 10202.0629 | m^3 |  |  |  | Total Volume | 15673.3639 | m^3
Number of Reactors | 14 |  |  |  |  | Number of Reactors | 20
Volume per Reactor | 728.7188 | m^3 |  |  |  | Volume per Reactor | 783.6682 | m^3
Height:Diameter Ratio | 6 |  |  |  |  | Height:Diameter Ratio | 6
Reactor Diameter | 5.3675 | m |  |  |  | Reactor Diameter | 5.4992 | m
Reactor Height | 32.2051 | m |  |  |  | Reactor Height | 32.995 | m
Working Height | 29.2773 | m |  |  |  | Working Height | 29.9955 | m
Bubble Path Length | 58.5547 | m |  |  |  | Bubble Path Length | 59.9909 | m
Draft Tube Diameter | 0.64606 | m |  |  |  | Draft Tube Diameter | 0.48493 | m
Draft Tube Cross-Sectional Area | 0.32782 | m^2 |  |  |  | Draft Tube Cross-Sectional Area | 0.18469 | m^2
Superficial Gas Velocity | 0.0358 | m/s |  |  |  | Superficial Gas Velocity | 0.029596 | m/s
Target Function to Set to 0 | 3.8111e-06 |  |  |  |  | Target Function | 5.4536e-06
Heat Transfer
Growth Reactor | [5 empty] | Accumulation Reactor
Growth Reactor | Value | Units |  |  |  | Accumulation Reactor | Value | Units
Heat Generated Per Reactor | 3.6982 | MW |  |  |  | Heat Generated Per Reactor | 7.3776 | MW
Cooling Jacket Heat Transfer Coefficient | 454 | W/m^2.K |  |  |  | Cooling Jacket Heat Transfer Coefficient | 454 | W/m^2.K
Jacket Area | 516.3175 | m^2 |  |  |  | Jacket Area | 541.9572 | m^2
Log Mean Temperature | 24.7469 | K |  |  |  | Log Mean Temperature | 24.7469 | K
Heat Removed by Cooling Jacket | 5.8009 | MW |  |  |  | Heat Removed by Cooling Jacket | 6.0889 | MW
Draft Tube Length | 19.323 | m |  |  |  | Draft Tube Length | 19.797 | m
Draft Tube Area | 39.219 | m^2 |  |  |  | Draft Tube Area | 30.1599 | m^2
Heat Removed by Draft Tube Cooling Jacket | 0.44063 | MW |  |  |  | Heat Removed by Draft Tube Cooling Jacket | 0.33885 | MW
Cooling Coil Space Off Walls | 0.3 | m |  |  |  | Cooling Coil Space Off Walls | 0.3 | m
Cooling Coil Diameter | 4.7675 | m |  |  |  | Cooling Coil Diameter | 4.8992 | m
Coil Diameter | 0.139 | m |  |  |  | Coil Diameter | 0.139 | m
Coil Pitch | 0.283 | m |  |  |  | Coil Pitch | 0.283 | m
Heat Removed by Cooling Coils | -2.5433 | MW |  |  |  | Heat Removed by Cooling Coils | 0.94983 | MW
Heat Transfer Coefficient | 681 | W/m^2.K |  |  |  | Heat Transfer Coefficient | 681 | W/m^2.K
Coil Area | 6.5404 | m^2 |  |  |  | Coil Area | 6.721 | m^2
Number of Coils | -24 |  |  |  |  | Number of Coils | 9
Length of Coils | -6.792 | m |  |  |  | Length of Coils | 2.547 | m
Electrocatalysis Calculations
Electrolyzer Power and Size Calculation
Methanol Electrolyzer | [5 empty] | Formate Electrolyzer
Variable | Value | Units |  |  |  | Variable | Value | Units
Flow Rate | 15938.5587 | kg/h |  |  |  | Flow Rate | 111970.3648 | kg/h
Faradaic Efficiency | 77.6% |  |  |  |  | Faradaic Efficiency | 97%
Electrons Per Product Molecule | 6 |  |  |  |  | Electrons Per Product Molecule | 2
Voltage | 2.5 | V |  |  |  | Voltage | 2.5 | V
Current Density | 0.5 | A/cm^2 |  |  |  | Current Density | 0.5 | A/cm^2
Power Requirement | 257717.184 | kW |  |  |  | Power Requirement | 343622.912 | kW
Area | 20617.3747 | m^2 |  |  |  | Area | 27489.833 | m^2
Catalyst Density | 1 | mg/cm^2 |  |  |  | Catalyst Density | 1 | mg/cm^2
Catalyst Lifetime | 200 | h |  |  |  | Catalyst Lifetime | 200 | h
Catalyst Required Per Cycle | 206.1737 | kg |  |  |  | Catalyst Required Per Cycle | 274.8983 | kg
Catalyst Required Per Year | 8659.2974 | kg/year |  |  |  | Catalyst Required Per Year | 11545.7298 | kg/year
Electrolyzer Cost Calculation
Methanol Electrolyzer | [5 empty] | Formate Electrolyzer
Material | Cost per Part ($ USD) | Number of Parts | Total Cost | Units |  | Material | Cost per Part ($ USD) | Number of Parts | Total Cost (Cost Indice Adjusted from 2013 to 2019) | Units
Aluminum End Plate | 40.24 | 2 | 86.183 | $ |  | Aluminum End Plate | 40.24 | 2 | 86.183 | $
Bipolar Graphite Plate | 6.81 | 107 | 780.305 | $ |  | Bipolar Graphite Plate | 6.81 | 107 | 780.305 | $
PTFE Flow Channel |  |  | 1172.8187 | $ |  | PTFE Flow Channel |  |  | 1172.8187 | $
Gaskets | 2.62 | 212 | 594.7996 | $ |  | Gaskets | 2.62 | 212 | 594.7996 | $
Tie Rods |  |  | 42.8345 | $ |  | Tie Rods |  |  | 42.8345 | $
Membrane | 3432 | 4.24 | 14551.68 | $ |  | Membrane | 600 | 4.24 | 2544 | $
Cathode Electrode | 860 | 4.24 | 3646.4 | $ |  | Cathode Electrode | 860 | 4.24 | 3646.4 | $
Anode Electrode | 300 | 4.24 | 1272 | $ |  | Anode Electrode | 300 | 4.24 | 1272 | $
Total |  |  | 22147.0208 | $/4.24 m^2 |  | Formate Total |  |  | 10139.3408 | $/4.24 m^2
Additional Equipment Calculations
Rotary Drum Vacuum Filter Area Calculation
Variable | Value | Units
Filter Capacity | 800 | L/m^2.h
Filter Throughput | 206460 | L/h
Filter Size | 258.075 | m^2
Rotary Drum Pressure Filter Area Calculation
Variable | Value | Units
Filter Capacity | 800 | L/m^2.h
Filter Throughput | 84460 | L/h
Filter Size | 105.575 | m^2
Pressure Swing Adsorption Energy Calculation
For Full Process |  |  |  | For Electrocatalysis Subprocess
Variable | Value | Units |  | Variable | Value | Units
Energy for PSA | 561 | kJ/kg of CO2 |  | Energy for PSA | 561 | kJ/kg of CO2
CO2 Throughput | 100699 | kg/h |  | CO2 Throughput | 16303 | kg/h
Energy Required | 15692.2608 | kW |  | Energy Required | 2540.5508 | kW
Neutralization Vessel Stirrer Power Calculation
Reynolds Number is assumed to be very large
Variable | Value | Units
Reactor Volume | 418.2525 | m^3
Diameter | 8.1056 | m
Area | 51.6007 | m^2
Bulk Velocity | 0.135 | m/s
Impeller Diameter to Tank Diameter Ratio | 0.25
Pumping Number | 0.87
Impeller Speed | 57.7368 | revs/min
Power Number | 1.37
Efficiency | 85%
Density of Water @ 38 C | 993 | kg/m^3
Power Per Vessel | 48.727 | kW
Total Power | 292.3621 | kW
Extraction Vessel Stirrer Power Calculation
Reynolds Number is assumed to be very large
Variable | Value | Units
Reactor Volume | 49.7729 | m^3
Diameter | 3.9869 | m
Area | 12.4841 | m^2
Bulk Velocity | 0.135 | m/s
Impeller Diameter to Tank Diameter Ratio | 0.25
Pumping Number | 0.87
Impeller Speed | 117.382 | revs/min
Power Number | 1.37
Efficiency | 85%
Density of Water @ 38 C | 993 | kg/m^3
Power Per Vessel | 11.7889 | kW
Total Power | 165.0443 | kW
Disk Stack Centrifuge Power Calculation
Variable | Value | Units
Energy Per Flow Volume | 1 | kWh/m^3
Flow Rate | 348.41 | m^3/h
Power | 348.41 | kW
Rotary Drum Pressure Filter Power Calculation
Variable | Value | Units
Energy Per Flow Volume | 0.7 | kWh/m^3
Flow Rate | 84.46 | m^3/h
Power | 59.122 | kW
Nanofilter Power Calculation
Variable | Value | Units
Energy Per Flow Volume | 2.5 | kWh/m^3
Flow Rate | 119.85 | m^3/h
Power | 299.625 | kW
Microfilter Power Calculation
Variable | Value | Units
Energy Per Flow Volume | 1.655 | kWh/m^3
Flow Rate | 555.34 | m^3/h
Power | 919.0877 | kW
User Specified Steam Requirement for Electrocatalysis Distillation
Variable | Value | Units
Ratio of CO2 to Water | 0.0038311 | -
Ratio of CO2 to KHCO3 | 0.053167 | -
Reference Molar Flow Rate to Distillation | 298207 | kmol/h
Reference Molar Flow Rate of Vapor in Distillation | 42816.4 | kmol/h
Calculated Molar Flow Rate of Distillate | 16299.1183 | kmol/h
Calculated Molar Flow Rate of Vapor in Distillation | 43918.1426 | kmol/h
Sources
Variable | Source
Biomass and PHB Yields | Cho, D. H. et al. Korean Chem. Eng. Res., 54 (5), 719-721, 2016.
Biomass and PHB Cell Densities | Levett, I. et al. J. Environ. Chem. Eng., 4, 3724-3733, 2016.
Dilution Rate/Growth Rate | Peyraud et al. BMC Syst. Biol., 5, 189, 2011.
Biomass Heat of Reaction | x`
PHB Heat of Reaction | Levett, I. et al. J. Environ. Chem. Eng., 4, 3724-3733, 2016.
Bioreactor Design Process | Levett, I. et al. J. Environ. Chem. Eng., 4, 3724-3733, 2016.
kLa Calculation | Akita, K. and Yoshida, F. Ind. Eng. Chem. Process Des. Develop., 12 (1), 76-80, 1973.
Henry's Law Data | Sander, R. Atmos. Chem. Phys., 15, 4399-4981, 2015.
Electrolyzer Calculations | Jouny, M. et al. Ind. Eng. Chem. Res., 57, 2165-2177, 2018.
Electrolyzer Material Costs | Verma, S. et al. ChemSusChem, 9, 1972-1979, 2016. (Using CECPI to Inflate to 2020 $ USD)
Methanol Membrane Cost | Dioxide Materials, "Sustanion X37-50 Grade 60 Membrane." Accessed August 12, 2020: https://dioxidematerials.com/product/sustainion-anion-exchange-membrane/
Methanol Anode Cost
Methanol Cathode Cost | Freudenberg, "Freudenberg H14C9." Freudenberg Performance Materials SE & Co. KG. Accessed August 12, 2020: https://fuelcellcomponents.freudenberg-pm.com/Products/gas-diffusion-layers
Formate Membrane Cost | FumaTech, "FAB-PK-130 Fumasep Membrane." Accessed August 12, 2020: https://www.fumatech.com/EN/index.html
Formate Anode Cost
Formate Cathode Cost | Freudenberg, "Freudenberg H14C9." Freudenberg Performance Materials SE & Co. KG, 2020. (Bulk Quote)
Rotary Drum Filter Capacity | Green, D. W., and Perry, R. H. Perry's Chemical Engineers' Handbook, Ed. 9, 2019.
Energy Usage for PSA | Riboldi, L. and Bolland, O. Energy Procedia, 114, 2390-2400, 2017.
Stirrer Power Calculations | Chopey, N. P. "Liquid Agitation" in Handbook of Chemical Engineering Calculatons, Ed. 3, 2003
Rotary Drum Pressure Filter Energy Per Volume | Fasaei, F. et al. Algal Res., 31, 347-362, 2018.
Disk Stack Centrifuge Energy Per Volume | Fasaei, F. et al. Algal Res., 31, 347-362, 2018.
Nanofilter Energy Per Volume | Wafi, M. K. et al. Sn Appl. Sci., 1, 751, 2019.
Microfilter Energy Per Volume | Fasaei, F. et al. Algal Res., 31, 347-362, 2018.

## Process Emissions
Process Emissions
Emissions from operation are provided over the specified plant lifetime, as well as on a per tonne of PHB basis.
Note: All capacity upper limits for the equipment and capital costs are user specified and can be changed as needed.
Future Technology, Balanced
Individual emissions sources and emissions are denoted by columns in:
Overall emissions are denoted by cells in:
Overall emissions with no CO2 capture are denoted by cells in:
Full Process
Materials for Construction & Decommissioning Emissions
| Reference Units | Reference Capacity | Emission Units | Reference Emissions | Capacity Units | Capacity | Emission Units | Emissions | Functional Unit | Emissions
Materials for Construction and Decommissioning | tonne PHB | 102748 | tCO2 | 292807 | tonne PHB | 102748 | tCO2 | 292807 | tCO2/tPHB | 0.094992
Total Construction Emissions | 292807 | tCO2 | 0.094992 | tCO2/tPHB
Feedstock Emissions
| Reference Units | Reference Emissions | Capacity Units | Capacity | Emission Units | Emissions | Functional Unit | Emissions
CO2 | tCO2/tonne | -1 | tonne/year | 394724.4 | tCO2 | -11841732 | tCO2/tPHB | -3.8417
Process Water | tCO2/tonne | 0.0003276 | tonne/year | 21146308.68 | tCO2 | 207825.9217 | tCO2/tPHB | 0.067423
Sulfuric Acid | tCO2/tonne | 0.00405 | tonne/year | 1730.4 | tCO2 | 210.2436 | tCO2/tPHB | 6.8207e-05
Sodium Hydroxide | tCO2/tonne | 1.376 | tonne/year | 1386 | tCO2 | 57214.08 | tCO2/tPHB | 0.018561
Ammonia | tCO2/tonne | 2.4 | tonne/year | 9017.064 | tCO2 | 649228.608 | tCO2/tPHB | 0.21062
Acetone | tCO2/tonne | 2.199 | tonne/year | 18631.2 | tCO2 | 1229100.264 | tCO2/tPHB | 0.39874
Methanol Catalyst | tCO2/tonne | 17.1 | tonne/year | 8.6593 | tCO2 | 4442.2196 | tCO2/tPHB | 0.0014411
Formate Catalyst | tCO2/tonne | 8.3 | tonne/year | 11.5457 | tCO2 | 2874.8867 | tCO2/tPHB | 0.00093267
Total Feedstock & Materials Emissions | -9690835.7764 | tCO2 | -3.1439 | tCO2/tPHB
Utility Emissions
| Reference Units | Reference Emissions | Capacity Units | Capacity | Emission Units | Emissions | Functional Unit | Emissions
Electricity | tCO2/kWh | 1.5006e-05 | kWh/year | 5221705634.1773 | tCO2 | 2350756.2946 | tCO2/tPHB | 0.76263
Cooling Water | tCO2/tonne | 0.0003276 | tonne/year | 792227310.1124 | tCO2 | 7786010.0038 | tCO2/tPHB | 2.5259
Steam | tCO2/tonne | 0.0094056 | tonne/year | 8387704.08 | tCO2 | 2366747.421 | tCO2/tPHB | 0.76782
Total Utility Emissions | 12503513.7194 | tCO2 | 4.0564 | tCO2/tPHB
Net Emissions
Net Lifetime Emissions (CO2 sourced from DAC) | 3.1055 | MtCO2 | 1.0075 | tCO2/tPHB
Net Annual Emissions (CO2 sourced from DAC) | 0.10352 | MtCO2/year | 1.0075 | tCO2/tPHB/year
Net Lifetime Emissions (Point source CO2) | 14.9472 | MtCO2 | 4.8492 | tCO2/tPHB
Net Annual Emissions (Point source CO2) | 0.49824 | MtCO2/year | 4.8492 | tCO2/tPHB/year
Emissions Without CCUS Plant
Net Lifetime Emissions | 11.8417 | MtCO2 | 3.8417 | tCO2/tPHB
Net Annual Emissions | 0.39472 | MtCO2/year | 3.8417 | tCO2/tPHB/year
Sources
Variable | Source
Construction and Decommissioning Reference Emissions | Wernet, G.et al., Int. J. Life Cycle Assess., 21(9), 1218–1230, 2016.
Water, Sodium Hydroxide, Ammonia Emissions Intensity | Johnston, A. H. and Karanfil, T. J. Am. Water Works Ass., 105(7), E363-E371, 2013.
Tin and Cobalt Emissions Intensity | Nuss, P. and Eckelman, M. J. PLOS, 9(7), e101298, 2014.
Acetone Emissions Intensity | Amelio, A. et al. Green Chem. 16, 3045-3063, 2014.
Sulfuric Acid Emissions Intensity | EPA, "AP 42, Fifth Edition, Volume I, Chapter 8: Inorganic Chemical Industry." United States Environmental Protection Agency, 1993.

## ASPEN Material Balance Example
Example Material Balance from ASPEN Plus
We provide an example of the material balance in the ASPEN Plus model, using the future technology, balanced scenario.
Stream labels correspond to those on the process flow diagram
Future Technology, Balanced Scenario
Units:
Material Balances | kg/h
Temperature | C
Pressure | Bar
Electrocatalysis
| G-1 | G-2 | G-F1 | G-F2 | G-F3 | L-F1 | L-F2 | L-F3 | L-F4 | L-F5 | G-M1 | G-M2 | G-M3 | L-M1 | L-M2 | L-M3 | L-M4 | L-M5 | CW-1 | CW-2 | L-M6 | G-3 | G-4 | G-5 | G-6 | G-7 | L-1
PHB | 0 | 0 | 0 | 0 | 0 | 0 | 0 | 0 | 0 | 0 | 0 | 0 | 0 | 0 | 0 | 0 | 0 | 0 | 0 | 0 | 0 | 0 | 0 | 0 | 0 | 0 | 0
Biomass | 0 | 0 | 0 | 0 | 0 | 0 | 0 | 0 | 0 | 0 | 0 | 0 | 0 | 0 | 0 | 0 | 0 | 0 | 0 | 0 | 0 | 0 | 0 | 0 | 0 | 0 | 0
Water | 0 | 0 | 0 | 0 | 0 | 2188790 | 31405600 | 31401200 | 29216800 | 2184370 | 0 | 0 | 0 | 297120 | 5257780 | 5195400 | 4934140 | 4934140 | 0 | 0 | 261265 | 0 | 0 | 0 | 0 | 0 | 2445630
Potassium Carbonate | 0 | 0 | 0 | 0 | 0 | 0 | 0 | 0 | 0 | 0 | 0 | 0 | 0 | 0 | 757899 | 757899 | 757899 | 757899 | 0 | 0 | 0 | 0 | 0 | 0 | 0 | 0 | 0
Methanol | 0 | 0 | 0 | 0 | 0 | 0 | 0 | 0 | 0 | 0 | 0 | 0 | 0 | 0 | 56101.7 | 72044.8 | 56101.7 | 56101.7 | 0 | 0 | 15943 | 0 | 0 | 0 | 0 | 0 | 15943
Sodium Formate (Buffer) | 0 | 0 | 0 | 0 | 0 | 0 | 2263010 | 2263010 | 2263010 | 0 | 0 | 0 | 0 | 0 | 0 | 0 | 0 | 0 | 0 | 0 | 0 | 0 | 0 | 0 | 0 | 0 | 0
Sodium Formate | 0 | 0 | 0 | 0 | 0 | 0 | 0 | 169190 | 0 | 169190 | 0 | 0 | 0 | 0 | 0 | 0 | 0 | 0 | 0 | 0 | 0 | 0 | 0 | 0 | 0 | 0 | 169191
Acetone | 0 | 0 | 0 | 0 | 0 | 0 | 0 | 0 | 0 | 0 | 0 | 0 | 0 | 0 | 0 | 0 | 0 | 0 | 0 | 0 | 0 | 0 | 0 | 0 | 0 | 0 | 0
Sodium Hydroxide | 0 | 0 | 0 | 0 | 0 | 0 | 0 | 0 | 0 | 0 | 0 | 0 | 0 | 0 | 0 | 0 | 0 | 0 | 0 | 0 | 0 | 0 | 0 | 0 | 0 | 0 | 0
Sulfuric Acid | 0 | 0 | 0 | 0 | 0 | 0 | 0 | 0 | 0 | 0 | 0 | 0 | 0 | 0 | 0 | 0 | 0 | 0 | 0 | 0 | 0 | 0 | 0 | 0 | 0 | 0 | 0
Ammonia | 0 | 0 | 0 | 0 | 0 | 0 | 0 | 0 | 0 | 0 | 0 | 0 | 0 | 0 | 0 | 0 | 0 | 0 | 0 | 0 | 0 | 0 | 0 | 0 | 0 | 0 | 0
Sodium Sulfate | 0 | 0 | 0 | 0 | 0 | 0 | 0 | 0 | 0 | 0 | 0 | 0 | 0 | 0 | 0 | 0 | 0 | 0 | 0 | 0 | 0 | 0 | 0 | 0 | 0 | 0 | 0
Carbon Dioxide | 57060.9 | 147690 | 120318 | 0 | 10829 | 0 | 0 | 0 | 0 | 0 | 27372 | 0 | 5474 | 0 | 0 | 0 | 0 | 0 | 0 | 0 | 0 | 100699 | 90629 | 10070 | 0 | 0 | 0
Oxygen | 0 | 58 | 47 | 43741 | 47 | 0 | 0 | 0 | 0 | 0 | 11 | 39804 | 11 | 0 | 0 | 0 | 0 | 0 | 0 | 0 | 0 | 1246 | 58 | 1188 | 83545 | 75670 | 0
Nitrogen | 0 | 0 | 0 | 0 | 0 | 0 | 0 | 0 | 0 | 0 | 0 | 0 | 0 | 0 | 0 | 0 | 0 | 0 | 0 | 0 | 0 | 0 | 0 | 0 | 0 | 0 | 0
Water Vapor | 0 | 0 | 0 | 0 | 0 | 0 | 0 | 0 | 0 | 0 | 0 | 0 | 0 | 0 | 0 | 0 | 0 | 0 | 0 | 0 | 0 | 0 | 0 | 0 | 0 | 0 | 0
Hydrogen | 0 | 123 | 100 | 0 | 596 | 0 | 0 | 0 | 0 | 0 | 23 | 0 | 2029 | 0 | 0 | 0 | 0 | 0 | 0 | 0 | 0 | 2625 | 123 | 2502 | 0 | 0 | 0
Cooling Water | 0 | 0 | 0 | 0 | 0 | 0 | 0 | 0 | 0 | 0 | 0 | 0 | 0 | 0 | 0 | 0 | 0 | 0 | 50488500 | 50488500 | 0 | 0 | 0 | 0 | 0 | 0 | 0
Refrigerant | 0 | 0 | 0 | 0 | 0 | 0 | 0 | 0 | 0 | 0 | 0 | 0 | 0 | 0 | 0 | 0 | 0 | 0 | 0 | 0 | 0 | 0 | 0 | 0 | 0 | 0 | 0
Steam | 0 | 0 | 0 | 0 | 0 | 0 | 0 | 0 | 0 | 0 | 0 | 0 | 0 | 0 | 0 | 0 | 0 | 0 | 0 | 0 | 0 | 0 | 0 | 0 | 0 | 0 | 0
Total | 57060.9 | 147871 | 120465 | 43741 | 11472 | 2188790 | 33668610 | 33833400 | 31479810 | 2353560 | 27406 | 39804 | 7514 | 297120 | 6071780.7 | 6025343.8 | 5748140.7 | 5748140.7 | 50488500 | 50488500 | 277208 | 104570 | 90810 | 13760 | 83545 | 75670 | 2630764
Temperature | 25 | 25 | 25 | 25 | 25 | 25 | 25 | 25 | 25 | 25 | 25 | 25 | 25 | 25 | 49 | 49 | 100 | 50 | 25 | 30 | 98 | 21 | 25 | 25 | 25 | 25 | 33
Pressure | 1.0132 | 1.0132 | 1.0132 | 1.0132 | 1.0132 | 1.0132 | 1.0132 | 1.0132 | 1.0132 | 1.0132 | 1.0132 | 1.0132 | 1.0132 | 1.0132 | 1.0132 | 1.0132 | 1.0132 | 1.0132 | 1.0132 | 1.0132 | 1.0132 | 1.0132 | 1.0132 | 1.0132 | 1.0132 | 1.0132 | 1.0132
Bioconversion
| G-BR1 | G-BR2 | G-BR3 | CW-3 | CW-4 | G-BR4 | G-BR5 | L-2 | L-3 | L-4 | AMM-1 | CW-5 | CW-6 | L-5 | CW-7 | CW-8 | SA-1 | SA-2 | L-6 | G-BR6 | G-BR7 | G-BR8 | G-BR9 | G-BR10 | CW-9 | CW-10
PHB | 0 | 0 | 0 | 0 | 0 | 0 | 0 | 0 | 0 | 0 | 0 | 0 | 0 | 0 | 0 | 0 | 0 | 0 | 12377 | 0 | 0 | 0 | 0 | 0 | 0 | 0
Biomass | 0 | 0 | 0 | 0 | 0 | 0 | 0 | 0 | 0 | 0 | 0 | 0 | 0 | 12377 | 0 | 0 | 0 | 0 | 12377 | 0 | 0 | 0 | 0 | 0 | 0 | 0
Water | 0 | 0 | 0 | 0 | 0 | 0 | 0 | 2445630 | 1139140 | 1306490 | 0 | 0 | 0 | 1151760 | 0 | 0 | 4 | 4 | 2471950 | 0 | 0 | 0 | 0 | 469 | 0 | 0
Potassium Carbonate | 0 | 0 | 0 | 0 | 0 | 0 | 0 | 0 | 0 | 0 | 0 | 0 | 0 | 0 | 0 | 0 | 0 | 0 | 0 | 0 | 0 | 0 | 0 | 0 | 0 | 0
Methanol | 0 | 0 | 0 | 0 | 0 | 0 | 0 | 15943 | 7426 | 8517 | 0 | 0 | 0 | 0 | 0 | 0 | 0 | 0 | 0 | 0 | 0 | 0 | 0 | 0 | 0 | 0
Sodium Formate (Buffer) | 0 | 0 | 0 | 0 | 0 | 0 | 0 | 0 | 0 | 0 | 0 | 0 | 0 | 0 | 0 | 0 | 0 | 0 | 0 | 0 | 0 | 0 | 0 | 0 | 0 | 0
Sodium Formate | 0 | 0 | 0 | 0 | 0 | 0 | 0 | 0 | 0 | 0 | 0 | 0 | 0 | 0 | 0 | 0 | 0 | 0 | 0 | 0 | 0 | 0 | 0 | 0 | 0 | 0
Acetone | 0 | 0 | 0 | 0 | 0 | 0 | 0 | 169191 | 78807 | 90385 | 0 | 0 | 0 | 0 | 0 | 0 | 0 | 0 | 0 | 0 | 0 | 0 | 0 | 0 | 0 | 0
Sodium Hydroxide | 0 | 0 | 0 | 0 | 0 | 0 | 0 | 0 | 0 | 0 | 0 | 0 | 0 | 0 | 0 | 0 | 0 | 0 | 0 | 0 | 0 | 0 | 0 | 0 | 0 | 0
Sulfuric Acid | 0 | 0 | 0 | 0 | 0 | 0 | 0 | 0 | 0 | 0 | 0 | 0 | 0 | 0 | 0 | 0 | 202 | 202 | 202 | 0 | 0 | 0 | 0 | 0 | 0 | 0
Ammonia | 0 | 0 | 0 | 0 | 0 | 0 | 0 | 0 | 0 | 0 | 1074 | 0 | 0 | 0 | 0 | 0 | 0 | 0 | 0 | 0 | 0 | 0 | 0 | 0 | 0 | 0
Sodium Sulfate | 0 | 0 | 0 | 0 | 0 | 0 | 0 | 0 | 0 | 0 | 0 | 0 | 0 | 0 | 0 | 0 | 0 | 0 | 0 | 0 | 0 | 0 | 0 | 0 | 0 | 0
0
Carbon Dioxide | 0 | 0 | 0 | 0 | 0 | 0 | 0 | 0 | 0 | 0 | 0 | 0 | 0 | 0 | 0 | 0 | 0 | 0 | 0 | 39554 | 44862 | 84396 | 84396 | 0 | 0 | 0
Oxygen | 7875 | 7875 | 7875 | 0 | 0 | 4713 | 3161 | 0 | 0 | 0 | 0 | 0 | 0 | 0 | 0 | 0 | 0 | 0 | 0 | 705 | 482 | 1187 | 1187 | 0 | 0 | 0
Nitrogen | 0 | 0 | 0 | 0 | 0 | 0 | 0 | 0 | 0 | 0 | 0 | 0 | 0 | 0 | 0 | 0 | 0 | 0 | 0 | 0 | 0 | 0 | 0 | 0 | 0 | 0
Water Vapor | 0 | 0 | 0 | 0 | 0 | 0 | 0 | 0 | 0 | 0 | 0 | 0 | 0 | 0 | 0 | 0 | 0 | 0 | 0 | 341 | 229 | 570 | 100 | 0 | 0 | 0
Hydrogen | 0 | 0 | 0 | 0 | 0 | 0 | 0 | 0 | 0 | 0 | 0 | 0 | 0 | 0 | 0 | 0 | 0 | 0 | 0 | 0 | 0 | 0 | 0 | 0 | 0 | 0
Cooling Water | 0 | 0 | 0 | 272552 | 272552 | 0 | 0 | 0 | 0 | 0 | 0 | 6882572 | 6882572 | 0 | 13240884 | 13240884 | 0 | 0 | 0 | 0 | 0 | 0 | 0 | 0 | 0 | 0
Refrigerant | 0 | 0 | 0 | 0 | 0 | 0 | 0 | 0 | 0 | 0 | 0 | 0 | 0 | 0 | 0 | 0 | 0 | 0 | 0 | 0 | 0 | 0 | 0 | 0 | 702843 | 702843
Steam | 0 | 0 | 0 | 0 | 0 | 0 | 0 | 0 | 0 | 0 | 0 | 0 | 0 | 0 | 0 | 0 | 0 | 0 | 0 | 0 | 0 | 0 | 0 | 0 | 0 | 0
Total | 7875 | 7875 | 7875 | 272552 | 272552 | 4713 | 3161 | 2630764 | 1225373 | 1405392 | 1074 | 6882572 | 6882572 | 1164137 | 13240884 | 13240884 | 206 | 206 | 2496906 | 40600 | 45573 | 86153 | 85683 | 469 | 702843 | 702843
Temperature | 25 | 201 | 40 | 25 | 30 | 40 | 40 | 33 | 33 | 33 | 25 | 5 | 20 | 38 | 5 | 20 | 25 | 25 | 38 | 38 | 38 | 38 | 10 | 10 | -25 | -24
Pressure | 1.0132 | 4 | 4 | 1.0132 | 1.0132 | 4 | 4 | 4 | 4 | 4 | 1.0132 | 1.0132 | 1.0132 | 1.0132 | 1.0132 | 1.0132 | 1.0132 | 4 | 1 | 4 | 4 | 4 | 1.0132 | 1.0132 | 1.0132 | 1.0132
Product Extraction and Purification
| SH-1 | L-7 | L-8 | WL-1 | L-9 | WL-2 | WL-3 | AIR-1 | AIR-2 | STM-1 | STM-2 | AIR-3 | L-10 | L-11 | STM-3 | STM-4 | L-12 | BM-1 | L-13 | L-14 | BM-2 | L-15 | L-16 | CW-11 | CW-12 | L-17 | PHB-1 | L-18 | PHB-2 | L-19 | L-20 | AIR-4 | AIR-5 | STM-5 | STM-6 | AIR-6 | PHB-3 | L-21 | L-22 | L-23 | WL-4 | W-1 | W-2 | CW-13 | CW-14 | W-3 | W-4 | WL-4 | W-5 | W-6 | W-7 | W-8 | W-9 | A-1 | A-2 | A-3 | A-4 | A-5
PHB | 0 | 12377 | 12377 | 0 | 12253 | 124 | 124 | 0 | 0 | 0 | 0 | 0 | 12253 | 12253 | 0 | 0 | 9087 | 3166 | 0 | 3095 | 70 | 12183 | 12183 | 0 | 0 | 12183 | 12183 | 0 | 12183 | 0 | 0 | 0 | 0 | 0 | 0 | 0 | 12183 | 0 | 0 | 0 | 0 | 0 | 0 | 0 | 0 | 0 | 0 | 0 | 0 | 0 | 0 | 0 | 0 | 0 | 0 | 0 | 0 | 0
Biomass | 0 | 12377 | 12377 | 0 | 12253 | 124 | 124 | 0 | 0 | 0 | 0 | 0 | 12253 | 12253 | 0 | 0 | 123 | 12130 | 0 | 0 | 12130 | 123 | 123 | 0 | 0 | 123 | 123 | 0 | 49 | 74 | 74 | 0 | 0 | 0 | 0 | 0 | 49 | 74 | 74 | 0 | 74 | 0 | 0 | 0 | 0 | 0 | 0 | 0 | 0 | 0 | 0 | 0 | 0 | 0 | 0 | 0 | 0 | 0
Water | 0 | 2472020 | 328867 | 2143150 | 45965 | 282901 | 2426051 | 0 | 0 | 0 | 0 | 0 | 2724 | 14215 | 0 | 0 | 10543 | 3672 | 2862 | 3591 | 1016 | 14132 | 14132 | 0 | 0 | 124410 | 59177 | 65234 | 6269 | 82013 | 82013 | 0 | 0 | 0 | 0 | 0 | 64 | 150109 | 150109 | 135098 | 15011 | 118710 | 118710 | 0 | 0 | 118710 | 106839 | 11871 | 31696 | 3796 | 3796 | 110276 | 24462 | 16135 | 2218 | 4643 | 11491 | 11491
Potassium Carbonate | 0 | 0 | 0 | 0 | 0 | 0 | 0 | 0 | 0 | 0 | 0 | 0 | 0 | 0 | 0 | 0 | 0 | 0 | 0 | 0 | 0 | 0 | 0 | 0 | 0 | 0 | 0 | 0 | 0 | 0 | 0 | 0 | 0 | 0 | 0 | 0 | 0 | 0 | 0 | 0 | 0 | 0 | 0 | 0 | 0 | 0 | 0 | 0 | 0 | 0 | 0 | 0 | 0 | 0 | 0 | 0 | 0 | 0
Methanol | 0 | 0 | 0 | 0 | 0 | 0 | 0 | 0 | 0 | 0 | 0 | 0 | 0 | 0 | 0 | 0 | 0 | 0 | 0 | 0 | 0 | 0 | 0 | 0 | 0 | 0 | 0 | 0 | 0 | 0 | 0 | 0 | 0 | 0 | 0 | 0 | 0 | 0 | 0 | 0 | 0 | 0 | 0 | 0 | 0 | 0 | 0 | 0 | 0 | 0 | 0 | 0 | 0 | 0 | 0 | 0 | 0 | 0
Sodium Formate (Buffer) | 0 | 0 | 0 | 0 | 0 | 0 | 0 | 0 | 0 | 0 | 0 | 0 | 0 | 0 | 0 | 0 | 0 | 0 | 0 | 0 | 0 | 0 | 0 | 0 | 0 | 0 | 0 | 0 | 0 | 0 | 0 | 0 | 0 | 0 | 0 | 0 | 0 | 0 | 0 | 0 | 0 | 0 | 0 | 0 | 0 | 0 | 0 | 0 | 0 | 0 | 0 | 0 | 0 | 0 | 0 | 0 | 0 | 0
Sodium Formate | 0 | 0 | 0 | 0 | 0 | 0 | 0 | 0 | 0 | 0 | 0 | 0 | 0 | 0 | 0 | 0 | 0 | 0 | 0 | 0 | 0 | 0 | 0 | 0 | 0 | 0 | 0 | 0 | 0 | 0 | 0 | 0 | 0 | 0 | 0 | 0 | 0 | 0 | 0 | 0 | 0 | 0 | 0 | 0 | 0 | 0 | 0 | 0 | 0 | 0 | 0 | 0 | 0 | 0 | 0 | 0 | 0 | 0
Acetone | 0 | 0 | 0 | 0 | 0 | 0 | 0 | 0 | 0 | 0 | 0 | 0 | 0 | 220553 | 0 | 0 | 163575 | 56978 | 934 | 55713 | 331 | 219287 | 219287 | 0 | 0 | 219287 | 104306 | 114982 | 1885 | 190641 | 190641 | 0 | 0 | 0 | 0 | 0 | 0 | 306557 | 306557 | 306557 | 0 | 0 | 0 | 0 | 0 | 0 | 0 |  | 0 | 0 | 0 | 0 | 0 | 306557 |  | 88221 | 220553 | 220553
Sodium Hydroxide | 165 | 0 | 0 | 0 | 0 | 0 | 0 | 0 | 0 | 0 | 0 | 0 | 0 | 0 | 0 | 0 | 0 | 0 | 0 | 0 | 0 | 0 | 0 | 0 | 0 | 0 | 0 | 0 | 0 | 0 | 0 | 0 | 0 | 0 | 0 | 0 | 0 | 0 | 0 | 0 | 0 | 0 | 0 | 0 | 0 | 0 | 0 | 0 | 0 | 0 | 0 | 0 | 0 | 0 | 0 | 0 | 0 | 0
Sulfuric Acid | 0 | 0 | 0 | 0 | 0 | 0 | 0 | 0 | 0 | 0 | 0 | 0 | 0 | 0 | 0 | 0 | 0 | 0 | 0 | 0 | 0 | 0 | 0 | 0 | 0 | 0 | 0 | 0 | 0 | 0 | 0 | 0 | 0 | 0 | 0 | 0 | 0 | 0 | 0 | 0 | 0 | 0 | 0 | 0 | 0 | 0 | 0 | 0 | 0 | 0 | 0 | 0 | 0 | 0 | 0 | 0 | 0 | 0
Ammonia | 0 | 0 | 0 | 0 | 0 | 0 | 0 | 0 | 0 | 0 | 0 | 0 | 0 | 0 | 0 | 0 | 0 | 0 | 0 | 0 | 0 | 0 | 0 | 0 | 0 | 0 | 0 | 0 | 0 | 0 | 0 | 0 | 0 | 0 | 0 | 0 | 0 | 0 | 0 | 0 | 0 | 0 | 0 | 0 | 0 | 0 | 0 | 0 | 0 | 0 | 0 | 0 | 0 | 0 | 0 | 0 | 0 | 0
Sodium Sulfate | 0 | 293 | 39 | 254 | 5 | 33 | 287 | 0 | 0 | 0 | 0 | 0 | 5 | 5 | 0 | 0 | 4 | 1 | 0 | 1 | 0 | 5 | 5 | 0 | 0 | 5 | 3 | 3 | 0 | 2 | 2 | 0 | 0 | 0 | 0 | 0 | 0 | 5 | 5 | 5 | 0 | 5 | 5 | 0 | 0 | 5 | 0 | 5 | 0 | 0 | 0 | 0 | 0 | 0 | 0 | 0 | 0 | 0
Carbon Dioxide | 0 | 0 | 0 | 0 | 0 | 0 | 0 | 0 | 0 | 0 | 0 | 0 | 0 | 0 | 0 | 0 | 0 | 0 | 0 | 0 | 0 | 0 | 0 | 0 | 0 | 0 | 0 | 0 | 0 | 0 | 0 | 0 | 0 | 0 | 0 | 0 | 0 | 0 | 0 | 0 | 0 | 0 | 0 | 0 | 0 | 0 | 0 | 0 | 0 | 0 | 0 | 0 | 0 | 0 | 0 | 0 | 0 | 0
Oxygen | 0 | 0 | 0 | 0 | 0 | 0 | 0 | 376764 | 376764 | 0 | 0 | 376754 | 0 | 0 | 0 | 0 | 0 | 0 | 0 | 0 | 0 | 0 | 0 | 0 | 0 | 0 | 0 | 0 | 0 | 0 | 0 | 56416 | 56416 | 0 | 0 | 56416 | 0 | 0 | 0 | 0 | 0 | 0 | 0 | 0 | 0 | 0 | 0 | 0 | 0 | 0 | 0 | 0 | 0 | 0 | 0 | 0 | 0 | 0
Nitrogen | 0 | 0 | 0 | 0 | 0 | 0 | 0 | 1241460 | 1241460 | 0 | 0 | 1241460 | 0 | 0 | 0 | 0 | 0 | 0 | 0 | 0 | 0 | 0 | 0 | 0 | 0 | 0 | 0 | 0 | 0 | 0 | 0 | 185892 | 185892 | 0 | 0 | 185892 | 0 | 0 | 0 | 0 | 0 | 0 | 0 | 0 | 0 | 0 | 0 | 0 | 0 | 0 | 0 | 0 | 0 | 0 | 0 | 0 | 0 | 0
Water Vapor | 0 | 0 | 0 | 0 | 0 | 0 | 0 | 16352 | 16352 | 0 | 0 | 59593 | 0 | 0 | 0 | 0 | 0 | 0 | 0 | 0 | 0 | 0 | 0 | 0 | 0 | 0 | 0 | 0 | 0 | 0 | 0 | 2449 | 2449 | 0 | 0 | 8654 | 0 | 0 | 0 | 0 | 0 | 0 | 0 | 0 | 0 | 0 | 0 | 0 | 0 | 0 | 0 | 0 | 0 | 0 | 0 | 0 | 0 | 0
Hydrogen | 0 | 0 | 0 | 0 | 0 | 0 | 0 | 0 | 0 | 0 | 0 | 0 | 0 | 0 | 0 | 0 | 0 | 0 | 0 | 0 | 0 | 0 | 0 | 0 | 0 | 0 | 0 | 0 | 0 | 0 | 0 | 0 | 0 | 0 | 0 | 0 | 0 | 0 | 0 | 0 | 0 | 0 | 0 | 0 | 0 | 0 | 0 | 0 | 0 | 0 | 0 | 0 | 0 | 0 | 0 | 0 | 0 | 0
Cooling Water | 0 | 0 | 0 | 0 | 0 | 0 | 0 | 0 | 0 | 0 | 0 | 0 | 0 | 0 | 0 | 0 | 0 | 0 | 0 | 0 | 0 | 0 | 0 | 1150140 | 1150140 | 0 | 0 | 0 | 0 | 0 | 0 | 0 | 0 | 0 | 0 | 0 | 0 | 0 | 0 | 0 | 0 | 0 | 0 | 1417060 | 1417060 | 0 | 0 | 0 | 0 | 0 | 0 | 0 | 0 | 0 | 0 | 0 | 0 | 0
Refrigerant | 0 | 0 | 0 | 0 | 0 | 0 | 0 | 0 | 0 | 0 | 0 | 0 | 0 | 0 | 0 | 0 | 0 | 0 | 0 | 0 | 0 | 0 | 0 | 0 | 0 | 0 | 0 | 0 | 0 | 0 | 0 | 0 | 0 | 0 | 0 | 0 | 0 | 0 | 0 | 0 | 0 | 0 | 0 | 0 | 0 | 0 | 0 | 0 | 0 | 0 | 0 | 0 | 0 | 0 | 0 | 0 | 0 | 0
Steam | 0 | 0 | 0 | 0 | 0 | 0 | 0 | 0 | 0 | 57331 | 57331 | 0 | 0 | 0 | 9776 | 9776 | 0 | 0 | 0 | 0 | 0 | 0 | 0 | 0 | 0 | 0 | 0 | 0 | 0 | 0 | 0 | 0 | 0 | 8585 | 8585 | 0 | 0 | 0 | 0 | 0 | 0 | 0 | 0 | 0 | 0 | 0 | 0 | 0 | 0 | 0 | 0 | 0 | 0 | 0 | 0 | 0 | 0 | 0
Total | 165 | 2497067 | 353660 | 2143404 | 70476 | 283182 | 2426586 | 1634576 | 1634576 | 57331 | 57331 | 1677807 | 27235 | 259279 | 9776 | 9776 | 183332 | 75947 | 3796 | 62400 | 13547 | 245730 | 245730 | 1150140 | 1150140 | 356008 | 175792 | 180219 | 20386 | 272730 | 272730 | 244757 | 244757 | 8585 | 8585 | 250962 | 12296 | 456745 | 456745 | 441660 | 15085 | 118715 | 118715 | 1417060 | 1417060 | 118715 | 106839 | 11876 | 31696 | 3796 | 3796 | 110276 | 24462 | 322692 | 2218 | 92864 | 232044 | 232044
Temperature | 25 | 38 | 38 | 38 | 38 | 38 | 38 | 25 | 100 | 125 | 124 | 38 | 38 | 90 | 125 | 124 | 90 | 90 | 90 | 90 | 90 | 90 | 51 | 25 | 30 | 42 | 42 | 42 | 43 | 43 | 45 | 25 | 100 | 125 | 124 | 37 | 37 | 45 | 46 | 46 | 46 | 100 | 40 | 25 | 30 | 40 | 40 | 40 | 25 | 31 | 31 | 31 | 31 | 54 | 25 | 54 | 28 | 28
Pressure | 1.0132 | 1.0132 | 1.0132 | 1.0132 | 1.0132 | 1.0132 | 1.0132 | 1.0132 | 1.0132 | 2.3 | 2.3 | 1.0132 | 1.0132 | 3 | 2.3 | 2.3 | 3 | 3 | 1.0132 | 3 | 1.0132 | 3 | 3 | 1.0132 | 1.0132 | 1.0132 | 1.0132 | 1.0132 | 1.0132 | 0.5 | 1.0132 | 1.0132 | 1.0132 | 2.3 | 2.3 | 1.0132 | 1.0132 | 1.0132 | 2.5 | 1.0132 | 1.0132 | 1.0132 | 1.0132 | 1.0132 | 1.0132 | 3 | 1.0132 | 1.0132 | 1.0132 | 1.0132 | 3 | 1.0132 | 1.0132 | 1.0132 | 1.0132 | 1.0132 | 1.0132 | 3

## Scenarios Data
Process Scenarios Lookup Table
The data presented here is a lookup table with data from the ASPEN Plus model and key operating parameters that cannot be calculated directly. Here, initial parameters are specified as well. For the "User Specified" scenario, data can be input on the Summary Table tab and additional variables are calculated based off a scaling from the "Future Technology, Medium Carbon Scenario."
Full Process Variables
1 | 2 | 3 | 4 | 5 | 6 | 7 | 8 | 9 | 10 | 11 | 12 | 13 | 14 | 15 | 16 | 17 | 18 | 19 | 20 | 21 | 22 | 23 | 24 | 25 | 26 | 27 | 28 | 29 | 30 | 31 | 32 | 33 | 34 | 35 | 36 | 37 | 38 | 39 | 40 | 41 | 42 | 43 | 44
Variable Units: | Electrocatalysis Methanol Carbon Conversion Efficiency (%) | Electrocatalysis Formate Carbon Conversion Efficiency (%) | Electrocatalysis Methanol Faradaic Efficiency (%) | Electrocatalysis Formate Faradaic Efficiency (%) | Electrocatalysis Current Density (A/cm^2) | Bioreactor Methanol to Biomass Yield (g/g) | Bioreactor Formate to Biomass Yield (g/g) | Bioreactor Methanol to PHB Yield (g/g) | Bioreactor Formate to PHB Yield (g/g) | Methanol Stoichiometry | Formate Stoichiometry | Pressure Swing Absorption Capacity (kmol/h) | Pressure Swing Absorption CO2 (kg/h) | Electrocatalysis Distillation Capacity (m^3/h) | Electrocatalysis Distillation Cost ($ USD) | Electrocatalysis Distillation Steam (kg/h) | Electrocatalysis Distillation Cooling Water (kg/h) | Bioreactor Inlet Pump (m^3/h) | Bioreactor Inlet Pump ($ USD) | Bioreactor Inlet Pump Electricity (kW) | Bioreactor Air Compressor (kg/h) | Bioreactor Air Compressor ($ USD) | Bioreactor Air Compressor Electricity (kW) | Bioreactor Air Cooler (kg/h) | Bioreactor Air Cooler ($ USD) | Bioreactor Air Cooler Cooling Water (kg/h) | Bioreactor Off-Gas Condenser (kg/h) | Bioreactor Off-Gas Condenser ($ USD) | Bioreactor Off-Gas Condenser Refrigerant (MJ/h) | Neutralization Vessel Capacity (m^3) | Biomass Gravity Belt Thickener Capacity (m^3/h) | Makeup Carbon Dioxide (kg/h) | Carbon Dioxide Fraction to PSA (mol/mol)) | Carbon Dioxide Losses at PSA (kg/h) | Methanol Recirculating (kg/h) | Makeup Process Water (kg/h) | Bioreactor Methanol Concentration | Bioreactor Formate Concentration | Electrocatalysis Bottoms Cooler Capacity (m^3/h) | Electrocatalysis Bottoms Cooler Cost ($ USD) | Electrocatalysis Bottoms Cooler Cooling Water (kg/h) | Formate Catalyst Limetime (h) | Methanol Catalyst Limetime (h)
Current Technology, Biocatalysis-Favouring | 19.8% | 90.1% | 17.6% | 86.7% | 0.2 | 0.33 | 0.084 | 0.21 | 0.027 | 12 | 0 | 21495.0628 | 621941.5548 | 182366.5964 | 96063654.133 | 28877526.1666 | 117664789.3765 | 2051.11 | 97200 | 212.659 | 126314.369 | 15687998.0883 | 6362.1766 | 126314.369 | 116111.3232 | 1007720.6808 | 104427.0663 | 40993.7327 | 4137.8954 | 1957.97 | 1957.97 | 109157.3935 | 0.65745 | 62194.1555 | 1371274.103 | 1340263.5495 | 0.049955 | 0 | 181503.0377 | 20891591.0172 | 1234072631.5042 | 100 | 50
Current Technology, Balanced | 19.8% | 90.1% | 17.6% | 86.7% | 0.2 | 0.33 | 0.084 | 0.21 | 0.027 | 4 | 20 | 17639.9994 | 599619.8648 | 83992.1306 | 49165522.9448 | 6904184.7366 | 72792742.897 | 8818.77 | 629000 | 914.564 | 99867.7821 | 12245558.8149 | 5030.1292 | 99867.7821 | 92713.9242 | 796735.7422 | 334011.0034 | 120753.3584 | 11383.5329 | 8476.71 | 8476.71 | 106925.2245 | 0.77237 | 59961.9865 | 631564.3097 | 4389002.0696 | 0.0050364 | 0.035379 | 83594.4035 | 12621534.6467 | 568373768.5423 | 100 | 50
Current Technology, Electrocatalysis-Favouring | 19.8% | 90.1% | 17.6% | 86.7% | 0.2 | 0.33 | 0.084 | 0.21 | 0.027 | 2 | 26 | 16406.4013 | 601472.069 | 45837.1515 | 30725428.6698 | 3170178.2078 | 40761246.8448 | 10213.4 | 795100 | 1059.2 | 91635.3506 | 11173978.3635 | 4615.4598 | 91635.3506 | 85430.6598 | 731056.8858 | 432829.2204 | 149986.475 | 14195.1446 | 9772.53 | 9772.53 | 107110.445 | 0.83301 | 60147.2069 | 344664.5386 | 5576584.5651 | 0.0023529 | 0.042979 | 45620.0993 | 8514291.7716 | 310179469.7308 | 100 | 50
Future Technology, Biocatalysis-Favouring | 80% | 91% | 77.6% | 97% | 0.5 | 0.613 | 0.15 | 0.54 | 0.13 | 12 | 0 | 3792.4848 | 27038.6 | 20184.3 | 14170800 | 2273200 | 92058400 | 919.56 | 37000 | 95.3595 | 32340.6699 | 3506694.5452 | 1628.9246 | 32340.6699 | 33292.3418 | 27419.418 | 17090.9076 | 12641.1416 | 699.8113 | 862.17 | 862.17 | 49662 | 0.162 | 2703.86 | 124162 | 950830 | 0.049794 | 0 | 19880.4 | 5016950 | 135272000 | 200 | 200
Future Technology, Balanced | 80% | 91% | 77.6% | 97% | 0.5 | 0.613 | 0.15 | 0.54 | 0.13 | 4 | 20 | 3598.206 | 100699 | 7461 | 6488800 | 796407 | 29366900 | 2615.82 | 140700 | 271.278 | 7877.7296 | 1151491.2966 | 396.7826 | 7877.7296 | 14660.8993 | 62847.6764 | 85577.217 | 36018.1803 | 2146.2018 | 2509.515 | 2509.515 | 57060.9 | 0.6359 | 10069.9 | 56101.7 | 2517417.7 | 0.0060603 | 0.042571 | 7425.67 | 1725650 | 50488500 | 200 | 200
Future Technology, Electrocatalysis-Favouring | 80% | 91% | 77.6% | 97% | 0.5 | 0.613 | 0.15 | 0.54 | 0.13 | 2 | 26 | 3592.4027 | 122395 | 3726.84 | 4633100 | 537132 | 29415800 | 3292.61 | 177700 | 341.466 | 2324.9602 | 706751.0135 | 125.9917 | 2324.9602 | 6632.3892 | 19956.1757 | 107409.5392 | 41750.994 | 2397.5621 | 3158.49 | 3158.49 | 59202 | 0.77415 | 12239.5 | 9731.73 | 3148114 | 0.0023905 | 0.043663 | 3554.84 | 845405 | 23736400 | 200 | 200
User Specified | 80% | 91% | 77.6% | 97% | 0.5 | 0.613 | 0.15 | 0.54 | 0.13 | 4 | 20 | 3598.0672 | 100695.1151 | 7461.0321 | 6488818.8156 | 816899.9782 | 29367033.6986 | 2615.819 | 140699.9711 | 271.2779 | 7877.7296 | 1151491.2966 | 396.7826 | 7877.7296 | 14660.8993 | 62847.6764 | 85577.217 | 36018.1803 | 2146.2018 | 2546.4431 | 2546.4431 | 57032.7496 | 0.6359 | 10069.5115 | 56101.941 | 2517408.295 | 0.0061209 | 0.043 | 7425.7019 | 1725654.8186 | 50488716.892 | 200 | 200
Electrocatalysis Subprocess Variables
1 | 2 | 3 | 4 | 5 | 6 | 7 | 8 | 9 | 10 | 11 | 12 | 13 | 14 | 15 | 16 | 17 | 18 | 19 | 20
Variable Units: | Pressure Swing Adsoprtion Capacity (kmol/h) | Pressure Swing Adsorption CO2 (kg/h) | Electrocatalysis Distillation Capacity (m^3/h) | Electrocatalysis Distillation Cost ($ USD) | Electrocatalysis Distillation Steam (kg/h) | Electrocatalysis Distillation Cooling Water (kg/h) | Makeup Carbon Dioxide (kg/h) | Carbon Dioxide Fraction to PSA (mol/mol) | Carbon Dioxide Losses at PSA (kg/h) | Methanol Recirculating (kg/h) | Makeup Process Water (kg/h) | Electrocatalysis Bottoms Cooler Capacity (m^3/h) | Electrocatalysis Bottoms Cooler Cost ($ USD) | Electrocatalysis Bottoms Cooler Cooling Water (kg/h) | Knockout Drum Capacity (m^3/h) | Knockout Drum Cost ($ USD) | Knockout Drum Steam (kg/h) | Steam Compressor Capacity (kg/h) | Steam Compressor Electricity (kW)
Current Technology, Biocatalysis-Favouring | 18960.6619 | 536461.6439 | 182398.6163 | 135411740.494 | 36775010.5328 | 745762781.8217 | 186089.3134 | 0.64289 | 53646.1644 | 204154.0008 | 248299.552 | 187576.7913 | 20930454.5259 | 1297647958.8469 | 0 | 0 | 0 | 0 | 0
Current Technology, Balanced | 9922.8012 | 280589.0287 | 84006.8779 | 56750484.8719 | 8792355.1673 | 225292143.2245 | 394052.977 | 0.64252 | 28058.9029 | 123643.1957 | 3214238.1865 | 86391.7771 | 12645007.2108 | 597654499.243 | 3150.1347 | 2103402.0533 | 3707776.3895 | 3140027.6218 | 168951.3112
Current Technology, Electrocatalysis-Favouring | 6454.3769 | 182388.1512 | 45845.1996 | 37707732.4497 | 4037164.9673 | 184672468.7007 | 484285.971 | 0.64208 | 18238.8151 | 45363.7817 | 4295893.1109 | 47146.7142 | 8530125.9998 | 326158886.8411 | 4299.8548 | 2898072.6135 | 5061027.6593 | 4286065.9292 | 230614.8316
Future Technology, Biocatalysis-Favouring | 3362.7357 | 14799.4 | 20173.8 | 21666500 | 2748120 | 135923000 | 60677.4 | 0.1 | 1479.94 | 114883 | 97000 | 20746.5 | 5002950 | 143518000 | 0 | 0 | 0 | 0 | 0
Future Technology, Balanced | 1643.8413 | 16303 | 7462.31 | 10774900 | 1014210 | 50008500 | 133017.3 | 0.22535 | 1630.3 | 42737.4 | 2224650 | 7674.16 | 2556530 | 53089500 | 2323.72 | 1368100 | 2578550 | 2183520 | 117486
Future Technology, Electrocatalysis-Favouring | 1136.8793 | 16740.9 | 3714.91 | 5832100 | 507917 | 25245100 | 154290.2 | 0.33459 | 1674.09 | 20963.9 | 2850900 | 3820.38 | 902447 | 26426800 | 3007.68 | 1897100 | 3337500 | 2826200 | 152066
User Specified | 1643.4942 | 16299.5575 | 7462.3421 | 10774931.2441 | 1040307.4394 | 50008500 | 132988.7514 | 0.22535 | 1629.9558 | 42737.5836 | 2517408.295 | 7674.193 | 2556537.1386 | 53089728.0655 | 2629.5157 | 1491771.1997 | 2917880.637 | 2470865.6914 | 132946.8595
Bioconversion Subprocess Variables
1 | 2 | 3
Variable Units: | Water to Bioreactor (kg/h) | Water Recycled to Bioreactor (kg/h)
Current Technology, Biocatalysis-Favouring | 1833790 | 1833790
Current Technology, Balanced | 8302030 | 8302030
Current Technology, Electrocatalysis-Favouring | 9606430 | 9606430
Future Technology, Biocatalysis-Favouring | 822485 | 810353
Future Technology, Balanced | 2445630 | 2426051
Future Technology, Electrocatalysis-Favouring | 3093070 | 3071222
User Specified | 2445629.0348 | 2426050.0425

## Market Variable Data
Market Variable Data
The value of market variables under different scenarios are provided here. Costs of steam and electricity utilities are provided as reference. Information on global carbon pricing schemes where an effective cost can be calculated are provided as well.
Utility Costs |  |  |  | Global Carbon Prices
Definition | Value | Units | Notes | Jurisdiction | Carbon Tax or ETS? | Price as of Aug. 2020 ($ USD/tonne of CO2)
Steam |  |  |  | User Specified | N/A | N/A
Electricity | 0.021719 | $/kg | $0.03/kWh | Alberta, Canada | ETS | 31.8345
Natural Gas (2019 USA Average Price) | 0.010869 | $/kg | $3.91/1000 ft^3 | Argentina (Most Liquid Fuels) | Carbon tax | 5.543
|  |  |  | British Columbia, Canada | Carbon tax | 35.8138
Electricity |  |  |  | Beijing, China | ETS | 4.3233
User Specified | N/A |  |  | California, USA | ETS | 17.94
Baseline | 0.03 | $/kWh |  | Canada | Carbon tax | 31.8345
OECD Average (2019) | 0.102 | $/kWh |  | Chile | Carbon tax | 5
USA Average (May 2020) | 0.0648 | $/kWh |  | Chongqing, China | ETS | 3.7146
PV (2020) | 0.045 | $/kWh |  | Colombia | Carbon tax | 5
Onshore Wind (2020) | 0.045 | $/kWh |  | Denmark | Carbon tax | 28.1408
PV - Record Price (May 2020) | 0.0135 | $/kWh |  | European Union | ETS | 49.7795
IRENA - Low Projection (2030) | 0.02 | $/kWh |  | Estonia | Carbon tax | 2.3492
|  |  |  | Finland (Transport Fuels) | Carbon tax | 72.8252
|  |  |  | Finland (Other Fossil Fuels) | Carbon tax | 62.2538
|  |  |  | France | Carbon tax | 52.3872
|  |  |  | Fujian, China | ETS | 1.2463
Hydrogen Costs |  |  |  | Germany | Carbon tax | 29.365
|  |  |  | Guangdong, China | ETS | 5.7157
Definition | Value | Units |  | Hubei, China | ETS | 4.4115
Green Hydrogen | 5250 | $/tonne |  | Iceland | Carbon tax | 34.8349
Blue Hydrogen | 2200 | $/tonne |  | Ireland (Transport Fuels) | Carbon tax | 39.3491
Grey Hydrogen | 2050 | $/tonne |  | Japan | Carbon tax | 2.6085
|  |  |  | Kazakhstan | ETS | 1.1768
|  |  |  | Latvia | Carbon tax | 14.0952
|  |  |  | Liechtenstein | Carbon tax | 101.4746
|  |  |  | Luxembourg (Diesel Fuel) | Carbon tax | 40.1243
|  |  |  | Luxembourg (Other Fossil Fuels) | Carbon tax | 23.492
|  |  |  | Manitoba, Canada | Carbon tax | 19.8965
|  |  |  | Massachusetts, USA | ETS | 6.5
|  |  |  | Mexico (Upper Bound) | Carbon tax | 3.1795
|  |  |  | Mexico (Average) | Carbon tax | 1.7723
|  |  |  | Mexico (Lower Bound) | Carbon tax | 0.36497
|  |  |  | Montenegro | ETS | 28.1904
|  |  |  | Netherlands | Carbon tax | 35.238
|  |  |  | New Brunswick, Canada | Carbon tax | 31.8345
|  |  |  | New Zealand | ETS | 25.7599
|  |  |  | Newfoundland and Labrador, Canada | Carbon tax | 23.8758
|  |  |  | Northwest Territories, Canada | Carbon Tax | 23.8758
|  |  |  | Norway (Upper Bound) | Carbon tax | 69.3263
|  |  |  | Norway (Average) | Carbon tax | 36.5987
|  |  |  | Norway (Lower Bound) | Carbon Tax | 3.871
|  |  |  | Nova Scotia, Canada | ETS | 19.6578
|  |  |  | Poland | Carbon tax | 0.078624
|  |  |  | Portugal | Carbon tax | 28.1904
|  |  |  | Prince Edward Island, Canada | Carbon tax | 23.8758
|  |  |  | Quebec, Canada | ETS | 17.94
|  |  |  | RGGI, USA | ETS | 8.69
|  |  |  | Saitama, Japan | ETS | 5.4157
|  |  |  | Saskatchewan, Canada | ETS | 31.8345
|  |  |  | Shanghai, China | ETS | 6.3152
|  |  |  | Shenzhen, China | ETS | 1.12
|  |  |  | Singapore | Carbon tax | 3.7136
|  |  |  | Slovenia | Carbon tax | 20.3206
|  |  |  | South Africa | Carbon tax | 9.1509
|  |  |  | South Korea | ETS | 15.8926
|  |  |  | Spain | Carbon tax | 17.619
|  |  |  | Sweden | Carbon tax | 137.2432
|  |  |  | Switzerland (ETS) | ETS | 46.1031
|  |  |  | Switzerland (Carbon Tax) | Carbon tax | 101.4746
|  |  |  | Tamaulipas, Mexico | Carbon tax | 12.7202
|  |  |  | Tianjin, China | ETS | 3.8044
|  |  |  | Tokyo, Japan | ETS | 4.8741
|  |  |  | United Kingdom | Carbon tax | 24.795
|  |  |  | Ukraine | Carbon tax | 0.35942
|  |  |  | Zacateca, Mexico | Carbon tax | 12.2309
Sources
Variable | Source
Natural Gas Price | EIA, "Natural Gas Monthly," U.S. Energy Information Administration, 2020.
Steam Price Calculation | TLV, "Calculator: Steam Unit Cost," TLV, Japan. Accessed August 12 2020: https://www.tlv.com/global/TI/calculator/steam-unit-cost.html?advanced=on
OECD Average Electricity Price | IEA, "Electricity Information." International Energy Agency, France, 2020.
USA Average Electricity Price | EIA, "Electric Power Monthly," U.S. Energy Information Administration, 2020. Accessed August 12 2020: https://www.eia.gov/electricity/monthly/epm_table_grapher.php?t=epmt_5_6_a
PV Electricity Price | IRENA, "How Falling Costs Make Renewable a Cost-Effective Investment," International Renewable Energy Agency, Abu Dhabi, 2020.
Onshore Wind Electricity Price | IRENA, "How Falling Costs Make Renewable a Cost-Effective Investment," International Renewable Energy Agency, Abu Dhabi, 2020.
Record PV Price | Crider, J. "Abu Dhabi to Have Cheapest Solar Power Ever - 1.35 Cents per Kilowatt-hour," CleanTechnica, 2020. Accessed August 12, 2020: https://cleantechnica.com/2020/05/06/abu-dhabi-will-have-the-cheapest-solar-farm-ever-built/
IRENA Electricity Projection | IRENA, "Future of Solar Photovoltaic: Deployment, Investment, Technology, Grid Integration, and Socio-economic Aspects," International Renewable Energy Agency, Abu Dhabi, 2019.
Hydrogen Costs | IEA, "The Future of Hydrogen." International Energy Agency, France, 2019.
Global Carbon Prices | The World Bank, "Carbon Pricing Dashboard," World Bank Group, USA. Accessed 11 June 2021: https://carbonpricingdashboard.worldbank.org

## Constants & Conversions
Constants & Conversions
Conversions used in the calculations are provided below. In addition, the molecular weights of the species used in calculations are provided. Finally, universal constants and miscellaneous constants were included.
Conversions |  |  | Molecular Weights |  | Universal Constants |  |  |  | Miscellaneous |  |  | Electricity Emissions Data
Converted From | Converted To | Factor | Species | MW (g/mol) | Constant | Symbol | Value | Units | Definition | Value | Units | Source | Capacity | Units | Emissions Intensity | Units
Gallon | Litre | 3.7854 | HCOO | 45.017 | Universal Gas Constant | R | 8.314 | J/mol.K | Refrigerant Coefficient of Performance | 3 | - | Other (Geothermal) | 651.81 | TWh | 33.6 | gCO2eq/kWh
Litre | Cubic Metre | 0.001 | NaHCOO | 68.007 | Gravity | g | 9.81 | m/s^2 | Heat of Vaporization for Water @ 100 C | 2256.4 | kJ/kg | Solar | 724.09 | TWh | 29.2 | gCO2eq/kWh
/Second | /Operating Year | 30240000 | O2 | 31.999 | Faraday Constant | F | 96485 | C/mol | Heat of Vaporization for Water @ 124 C | 2188.7 | kJ/kg | Wind | 1429.62 | TWh | 9.4 | gCO2eq/kWh
/Minute | /Operating Year | 504000 | N2 | 28.0134 |  |  |  |  | Steam-Water Temperature Difference | 99.9 | C | Hydropower | 4222.21 | TWh | 11.6 | gCO2eq/kWh
/Hour | /Operating Year | 8400 | H2O | 18.015 |  |  |  |  | Specific Heat Capacity of Water @ 25 C | 4179.6 | J/kg.K
/Day | /Operating Year | 350 | CH3OH | 32.04 |  |  |  |  | Energy Content of Natural Gas | 1037 | Btu/ft^3
/Hour | /Day | 24 | CO2 | 44.01 |  |  |  |  | Natural Gas to Steam Efficiency | 0.857 | -
/Second | /Hour | 3600 | NH3 | 17.031 |  |  |  |  | Emission Factor of Natural Gas | 0.0548 | kgCO2/ft^3
/Second | /Minute | 60 | Biomass | 92.27 |  |  |  |  | Density Water @ 40 C | 993 | kg/m^3
kW | kWh/Operating Year | 8400 | PHB | 86.09 |  |  |  |  | Density CH3OH @ 40 C | 773.8 | kg/m^3
hp | kW | 0.7457 | [6 empty] | Density Sodium Formate @ 20 C | 1920 | kg/m^3
kWh | MJ | 3.6
cm^2 | m^2 | 0.0001
Arbitary Units | 10^3 Shift | 1000
$ | $M | 1000000
EURO | USD | 1.11
Water Mass @ 25C | Water Volume @ 25C | 0.001003
kg | lb | 2.2046
Btu | MJ | 0.001055
Sources
Variable | Source
Electricity Emissions Capacity | Hannah Ritchie and Max Roser, "Renewable Energy." 2020. Published online at OurWorldInData.org. Retrieved from: 'https://ourworldindata.org/renewable-energy' [Online Resource]
Electricity Emissions Intensity | NREL (2013), "Life Cycle Greenhouse Gas Emissions from Electricity Generation." NREL, 2013.
Natural Gas Energy Content | EIA, "Units and Calculators Explained." EIA, 2020. https://www.eia.gov/energyexplained/units-and-calculators/
Natural Gas to Steam Efficiency | US DOE, "Benchmark the Fuel Cost of Steam Generation." US DOE, 2014. https://www.energy.gov/sites/prod/files/ 2014/05/f16/steam15_benchmark.pdf
Emission Factor of Natural Gas | EPA, "Greenhouse Gases Equivalencies Calculator - Calculations and References." United States Environmental Protection Agency, Accessed 2021. https://www.epa.gov/energy/greenhouse-gases-equivalencies-calculator-calculations-and-references