## Table S1
Table S1. Physiochemical parameters, ionic concentrations and statistical parameters of groundwater samples from the LKB aquifer measured during July to November 2004 (Broshears et al. 2005)
Well ID | Depth | Temp | EC | pH | DO | Ca | Mg | Na | K | Cl | SO4 | HCO3 | NO3 | F | Br | B | SiO2 | Fe | Mn | Sr | U | Al | As | Li | Zn
| (m) | (°C) | (μS/cm) | (-) | (mg/L) | (mg/L) | (mg/L) | (mg/L) | (mg/L) | (mg/L) | (mg/L) | (mg/L) | (mg/L) | (mg/L) | (mg/L) | (μg/L) | (mg/L) | (μg/L) | (μg/L) | (μg/L) | (μg/L) | (μg/L) | (μg/L) | (μg/L) | (μg/L)
58 | 60 | 16.1 | 1105 | 7.3 | 2.8 | 60 | 78 | 75 | 5.5 | 185 | 0.1 | 463 | 8.5 | 0.3 | 0.2 | 880 | 33 | 5.5 | 1.1 | 1020 | 7.6 | 1.2 | 2.5 | 184 | 3
125 | 34.2 | 15.8 | 3420 | 7.2 | 12.9 | 137 | 104 | 368 | 18.4 | 700 | 956 | 460 | 106.2 | 0.3 | 0.3 | 1000 | 29 | 30 | 9 | 1900 | 7.1 | 1.6 | 1.1 | 152 | 1250
126 | 60 | 14.8 | 1056 | 7.2 | 6.3 | 84 | 55 | 61 | 8.7 | 76 | 53 | 400 | 37.6 | 0.2 | 0.2 | 785 | 30 | 3 | 1.3 | 828 | 6.3 | 13.1 | 2.2 | 90 | 26.9
131 | 39.4 | 15.5 | 844 | 7.8 | 8.6 | 68 | 43 | 46 | 5.1 | 55 | 48 | 407 | 4 | 0.2 | 0.1 | 695 | 27 | 4.8 | 0.4 | 701 | 4.8 | 1.6 | 2.4 | 109 | 139
132 | 25.1 | 15.9 | 2760 | 7 | - | 235 | 109 | 107 | 12.5 | 334 | 113 | 545 | 144 | 0.2 | 0.4 | 799 | 25 | 9 | 0.3 | 2140 | 4.9 | 1.6 | 0.6 | 167 | 40
133 | 27 | 13.1 | 1471 | 7.8 | - | 70 | 78 | 109 | 54.9 | 120 | 128 | 594 | 17.3 | 0.2 | 0.3 | 1110 | 38 | 3 | 35.7 | 818 | 9.1 | 1.6 | 2.3 | 164 | 1650
134 | 49.7 | 16 | 1678 | 7.8 | - | 48 | 127 | 133 | 7.5 | 171 | 168 | 582 | 49.6 | 0.6 | 0.4 | 1510 | 33 | 8 | 16.2 | 1510 | 9.2 | 2.4 | 5.5 | 263 | 780
135 | 26 | 14.3 | 1398 | 7.2 | 5 | 63 | 96 | 102 | 7.1 | 94.5 | 134 | 605 | 27.9 | 0.5 | 0.4 | 1410 | 23 | 3 | 5.1 | 1230 | 7.5 | 2.4 | 1.1 | 211 | 3
138 | 25 | 14.2 | 1320 | 7.5 | 4.8 | 43 | 100 | 95.6 | 5.6 | 98 | 110 | 589 | 15.9 | 0.6 | 0.3 | 1510 | 28 | 14 | 4.3 | 941 | 7.2 | 3.2 | 2.4 | 272 | 2
139 | 26 | 14 | 1436 | 7.3 | 6.3 | 67 | 105 | 105 | 8.9 | 99 | 111 | 646 | 3.1 | 0.5 | 0.3 | 1780 | 28 | 5 | 108 | 1860 | 16.3 | 2.5 | 1.2 | 314 | 6
140 | 60 | 14.5 | 1360 | 7.3 | 7.4 | 66 | 94 | 99.8 | 7 | 89 | 138 | 558 | 16.4 | 0.5 | 0.4 | 1290 | 31 | 8 | 3.2 | 1520 | 15.7 | 2.4 | 1.1 | 186 | 6
141 | 11.6 | 15.6 | 1992 | 7.7 | 3.4 | 41 | 142 | 188 | 9 | 201 | 326 | 571 | 3.62 | 0.6 | 0.5 | 2240 | 41 | 3 | 1 | 2410 | 21.6 | 4 | 10.1 | 341 | 52
143 | 25 | 14.3 | 1435 | 7.6 | 7.5 | 53 | 104 | 110 | 9.3 | 100 | 130 | 641 | 21.7 | 0.5 | 0.4 | 1450 | 26 | 3 | 4.8 | 1460 | 10.4 | 2.4 | 1.8 | 245 | 2100
147 | 50 | 15.7 | 672 | 7.8 | 8.2 | 55 | 34 | 35 | 3.8 | 23 | 85 | 279 | 2.7 | 0.5 | 0.2 | 136 | 14 | 5 | 3.5 | 994 | 4.7 | 1.5 | 0.3 | 13 | 52
148 | 20.6 | 18.3 | 1887 | 7.4 | 4.6 | 95 | 94 | 219 | 4.8 | 327 | 312 | 390 | 34.5 | 0.3 | 0.9 | 1460 | 24 | 3.2 | 3.4 | 2430 | 12.3 | 2 | 0.6 | 173 | 13
151 | 35 | 16.4 | 1857 | 7.8 | 2.3 | 81 | 103 | 175 | 4.2 | 307 | 335 | 246 | 7.1 | 0.6 | 0.8 | 1060 | 26 | 70 | 2.7 | 2080 | 8 | 8.3 | 1.7 | 78 | 3
152 | 27 | 16 | 722 | 7.7 | 7.1 | 56 | 35 | 41.3 | 3.2 | 32.6 | 113 | 257 | 2.7 | 0.5 | 0.2 | 159 | 14 | 19 | 4.7 | 1090 | 5.2 | 1.2 | 0.4 | 14 | 119
153 | 160 | 17.8 | 15290 | 7.6 | 2.7 | 281 | 481 | 2570 | 22.5 | 4190 | 2440 | 489 | 8.4 | 1.2 | 7.7 | 7900 | 20 | 30 | 236 | 10500 | 75.9 | 22.4 | 2.8 | 705 | 253
154 | 24.6 | 14.6 | 1415 | 7.8 | 7.6 | 39 | 104 | 116 | 5.7 | 159 | 103 | 541 | 10.2 | 0.2 | 0.3 | 1490 | 36 | 10 | 35.4 | 945 | 7.3 | 2.4 | 8.5 | 153 | 11
156 | 6.6 | 15.6 | 1943 | 7.4 | 6.1 | 114 | 120 | 128 | 14.9 | 213 | 211 | 610 | 72.6 | 0.3 | 0.3 | 1190 | 27 | 4 | 901 | 1680 | 6 | 4.6 | 9.9 | 234 | 3
157 | 35 | 18.2 | 4941 | 7.6 | 5.3 | 152 | 255 | 591 | 13.7 | 623 | 1470 | 362 | 156.7 | 0.8 | 1.8 | 160 | 18 | 9 | 16.1 | 8 | 36.2 | 1.3 | 4.5 | 257 | 12
159 | 28.5 | 11.9 | 1428 | 7.8 | 10.9 | 39 | 114 | 102 | 9 | 132 | 200 | 500 | 0.1 | 0.6 | 0.4 | 1060 | 18.9 | 6 | 33 | 1150 | 2.6 | 1.1 | 22.7 | 235 | 34
160 | 99.7 | 13.8 | 1479 | 7.6 | 2.1 | 52 | 108 | 109 | 7.3 | 136 | 124 | 596 | 3.9 | 0.2 | 0.2 | 1180 | 34 | 4 | 21.4 | 1810 | 11.4 | 2.4 | 4.7 | 164 | 4
163 | 20 | 14.1 | 1165 | 7.8 | 7.8 | 64 | 71.9 | 89.4 | 5.6 | 100 | 85 | 456 | 21.7 | 0.3 | 0.2 | 1250 | 30 | 3 | 5.2 | 267 | 5.8 | 2.4 | 0.9 | 164 | 6
164 | 18 | 15.2 | 1389 | 7.5 | 5.5 | 54 | 76 | 154 | 7.6 | 127 | 106 | 550 | 15.8 | 0.3 | 0.3 | 1130 | 34 | 12 | 3.8 | 1590 | 10.2 | 3.2 | 1.8 | 180 | 40
166.2 | 85 | 17 | 12000 | 7.7 | 2.2 | 334 | 590 | 1630 | 18.4 | 2750 | 3030 | 132 | - | 0.3 | 6.1 | 1650 | 16 | 207 | 66.6 | 12400 | 17.6 | 3.2 | 0.1 | 207 | 453
167 | 60 | 16.4 | 1517 | 7.7 | 8.5 | 92 | 69 | 138 | 7.4 | 91 | 407 | 257 | 57.1 | 0.5 | 0.5 | 521 | 34 | 4 | 8.4 | 2020 | 12.4 | 1.4 | 1.9 | 24 | 18
169.2 | 15 | 16.6 | 962 | 7.1 | 6.9 | 68 | 50 | 61 | 5.5 | 69 | 47 | 435 | - | 0.5 | 0.2 | 747 | 22 | 6 | 4.7 | 845 | 11 | 1.7 | 0.3 | 62 | 153
170 | 42.9 | 16.2 | 1472 | 6.9 | 6.9 | 72 | 94 | 100 | 6.1 | 161 | 94 | 500 | 10 | 0.4 | 0.2 | 1380 | 34 | 3 | 3.5 | 1920 | 12 | 3.1 | 1.8 | 186 | 10
171 | 50 | 15.3 | 1368 | 7.4 | 7.39 | 95 | 62 | 96 | 16.5 | 161 | 65 | 450 | 26.6 | 0.2 | 0.2 | 679 | 29 | 3 | 1.2 | 475 | 6.7 | 1.6 | 0.8 | 122 | 2
172 | 18 | 15.2 | 1522 | 7.5 | 8.2 | 91 | 89 | 91 | 14 | 126 | 77 | 604 | 18.4 | 0.4 | 0.4 | 1200 | 32 | 4 | 1.4 | 1430 | 9.2 | 1.6 | 1.3 | 194 | 13
173 | 34.9 | 14.9 | 903 | 7.7 | 2.1 | 35 | 55 | 72 | 5.5 | 64 | 66 | 388 | 17.7 | 0.3 | 0.2 | 1250 | 19 | 4 | 5.1 | 1200 | 14.8 | 2.4 | 1.5 | 87 | 87
175 | 60 | 18.3 | 694 | 7.9 | 8.1 | 40 | 23 | 68 | 2.4 | 52 | 93 | 205 | 3.9 | 0.7 | 0.3 | 233 | 24 | 3 | 2.7 | 1080 | 7.4 | 1.8 | 1.4 | 11 | 3
176 | 50 | 15.4 | 2375 | 7.8 | 6.1 | 83 | 175 | 157 | 5.5 | 386 | 428 | 380 | 8 | 0.2 | 1 | 1180 | 28 | 9 | 33.2 | 2070 | 10.6 | 1.2 | 0.5 | 130 | 15
177 | 8 | 10.9 | 6390 | 8.1 | 8.7 | 144 | 506 | 608 | 31.6 | 1270 | 1440 | 468 | 182 | 0.4 | 2.9 | 3070 | 32 | 15 | 13.2 | 4350 | 31.5 | 2.2 | 8.8 | 514 | 7
178 | 60 | 14.9 | 1080 | 7.4 | 2.8 | 64 | 68 | 59 | 5.1 | 87 | 69 | 441 | 8.5 | 0.2 | 0.3 | 1020 | 26 | 3 | 0.6 | 350 | 6.7 | 1.6 | 1.2 | 128 | 43
202 | 51.5 | 15.4 | 1045 | 7.9 | 10.2 | 40 | 64 | 65 | 4.4 | 66 | 74 | 399 | 2.1 | 0.3 | 0.2 | 874 | 26 | 3.2 | 0.9 | 885 | 3.8 | 0.9 | 0.9 | 163 | 16
205 | 19.7 | 16 | 1512 | 7.6 | 4.6 | 54 | 91 | 159 | 6.6 | 112 | 150 | 651 | 3.6 | 0.8 | 0.4 | 2640 | 22 | 16 | 3.5 | 2260 | 12.7 | 3.7 | 2.3 | 266 | 3
208 | 38.9 | 15.5 | 1127 | 7.7 | 9 | 75.3 | 58 | 73 | 15.3 | 109 | 82 | 410 | 42.6 | 0.2 | 0.1 | 636 | 29 | 3.1 | 1.1 | 873 | 7.2 | 1.3 | 1 | 126 | 2
219 | 94.6 | 18.5 | 740 | 7.6 | 9 | 55 | 33 | 61 | 2.9 | 68 | 128 | 183 | 7 | 0.5 | 0.3 | 276 | 39 | 8.1 | 0.7 | 1160 | 4.9 | 21.4 | 1.9 | 15 | 16
220 | 119.5 | 20.6 | 1140 | 7.8 | 7.6 | 81 | 61 | 81 | 5.2 | 122 | 287 | 162 | 9.9 | 0.6 | 0.5 | 1200 | 42 | 13.1 | 0.8 | 2280 | 7.3 | 0.8 | 3.3 | 22 | 59
Min |  | 10.9 | 672 | 6.9 | 2.1 | 35 | 23 | 35 | 2.4 | 23 | 0.1 | 132 | 0.1 | 0.2 | 0.1 | 136 | 14 | 3 | 0.3 | 8 | 2.6 | 0.8 | 0.1 | 11 | 2
Mean |  | 15.5805 | 2227.0732 | 7.5683 | 6.4076 | 86.3488 | 119.9732 | 230.4415 | 10.1024 | 350.8805 | 354.539 | 448.8293 | 30.5031 | 0.42683 | 0.76341 | 1297.3171 | 27.8512 | 14.122 | 39.1268 | 1914.1463 | 11.9293 | 3.4805 | 2.978 | 178.6585 | 183.1195
Median |  | 15.5 | 1428 | 7.6 | 6.9 | 67 | 94 | 102 | 7.1 | 122 | 124 | 460 | 15.8 | 0.4 | 0.3 | 1180 | 28 | 5 | 4.3 | 1430 | 8 | 2.2 | 1.8 | 164 | 16
Max |  | 20.6 | 15290 | 8.1 | 12.9 | 334 | 590 | 2570 | 54.9 | 4190 | 3030 | 651 | 182 | 1.2 | 7.7 | 7900 | 42 | 207 | 901 | 12400 | 75.9 | 22.4 | 22.7 | 705 | 2100

## Table S2
Table S2. Physiochemical parameters, ionic concentrations and statistical parameters of groundwater samples from the LKB aquifer measured during April 2021
Well ID | Depth | Temp | EC | pH | Ca | Mg | Na | K | Cl | SO4 | HCO3 | NO3 | NO₂
| (m) | (°C) | (μS/cm) | (-) | (mg/L) | (mg/L) | (mg/L) | (mg/L) | (mg/L) | (mg/L) | (mg/L) | (mg/L) | (mg/L)
W12 | 60 | 17+C4:C24.8 | 1781 | 7.3 | 136 | 63 | 73 | 13.7 | 117 | 117 | 482 | 29.7 | 0.12
W13 | 34.2 | 17.5 | 1366 | 8 | 51 | 38 | 121 | 5.85 | 129 | 156 | 317 | 8.9 | 0.02
W14 | 60 | 17.9 | 9140 | 7.5 | 365 | 456 | 802 | 12.48 | 1193 | 2348 | 295 | 12.8 | 0.02
W15 | 39.4 | 16.3 | 16430 | 7.5 | 169 | 520 | 2375 | 85.8 | 1621 | 4582 | 803 | 10.6 | 0.08
W16 | 25.1 | 17 | 945 | 7.7 | 27 | 46 | 57 | 4.64 | 64 | 65 | 305 | 10.6 | 0.02
W17 | 27 | 14.7 | 1509 | 7.5 | 81 | 65 | 79 | 8.19 | 195 | 131 | 309 | 49.6 | 0.01
W18 | 49.7 | 16.1 | 1994 | 7.6 | 139 | 64 | 111 | 5.07 | 113 | 105 | 728 | 26.6 | 0.32
W19 | 26 | 15.6 | 2521 | 7.2 | 50 | 130 | 201 | 51.87 | 319 | 165 | 685 | 5.3 | 0.36
W20 | 25 | 13.7 | 1865 | 7.6 | 22 | 116 | 129 | 25.38 | 82 | 118 | 747 | 20.8 | 0.02
W21 | 26 | 15.1 | 1715 | 7.7 | 51 | 107 | 105 | 6.24 | 142 | 168 | 526 | 22.1 | 0.06
W22 | 60 | 18 | 1642 | 7.6 | 47 | 99 | 93 | 6.24 | 132 | 123 | 549 | 45.2 | 0.03
W23 | 11.6 | 15.7 | 2350 | 7.8 | 48 | 127 | 215 | 5.46 | 205 | 409 | 506 | 39.8 | 0.26
W24 | 25 | 17.8 | 13820 | 7.7 | 246 | 478 | 2075 | 57.72 | 3163 | 2473 | 307 | 12 | 0.33
W25 | 50 | 16 | 1493 | 7.6 | 45 | 99 | 75 | 12.9 | 111 | 92 | 592 | 8.4 | 0.02
W26 | 20.6 | 14.8 | 1759 | 7.6 | 48 | 111 | 118 | 5.85 | 159 | 135 | 578 | 19.9 | 0.03
W27 | 35 | 17.6 | 2500 | 7.6 | 57 | 147 | 167 | 7.02 | 254 | 152 | 689 | 58.9 | 0.27
W28 | 27 | 18 | 1912 | 7.7 | 73 | 124 | 156 | 5.7 | 223 | 307 | 433 | 9.3 | 0.05
W29 | 160 | 17.6 | 1153 | 7.7 | 58 | 50 | 63 | 3.9 | 83 | 120 | 343 | 18.6 | 0.02
Min |  | 13.7 | 945 | 7.2 | 22 | 38 | 57 | 3.9 | 64 | 65 | 295 | 5.3 | 0.01
Mean |  | 16.4353 | 3660.8333 | 7.6056 | 95.1667 | 157.7778 | 389.7222 | 18.0006 | 461.3889 | 653.6667 | 510.7778 | 22.7278 | 0.11333
Median |  | 16.3 | 1823 | 7.6 | 54 | 109 | 119.5 | 6.63 | 150.5 | 143.5 | 516 | 19.25 | 0.04
Max |  | 18 | 16430 | 8 | 365 | 520 | 2375 | 85.8 | 3163 | 4582 | 803 | 58.9 | 0.36