## TableS1
Table S1. Full list of variables considered during workshop discussion. Variables that were considered required in the CDC NWSS data reporting structure at the time of our workshop are marked with an asterisk (*). The CDC NWSS reporting structure also includes variables related to MIQE / dMIQE guidelines which were excluded from workshop discussion and are therefore not fully listed here.
| Wastewater Treatment Plant / Infrastructure | Sample Collection | Sample Processing | Target Quantification
original set of variables (from CDC NWSS data reporting structure) | Wastewater treatment plant design flow* | Sample type (e.g. grab, 24-hr flow-weighted composite, 24-hr time-weighted composite)* | Sample concentration method* | PCR type (e.g. qPCR, droplet digital PCR)*
| Wastewater treatment plant population served* | Composite frequency* | Nucleic acid extraction method* | Human normalization target
| Percent industrial input | Sample matrix (e.g. raw wastewater, primary sludge)* | Pre-concentration storage time | Human normalization concentration
| Combined or separated system? | Sample location (e.g. primary influent, primary sludge, upstream)* | Pre-concentration storage temperature | Date sample quantified*
| Is influent stored prior to treatment to modulate flow rate? | Pre-lab storage time | Pre-extraction storage time | SARS-CoV-2 concentration (back-calculated to unconcentrated sample basis; e.g. copies/L wastewater, copies/g solids)*
| Sewage travel time | Pre-lab storage temperature | Pre-extraction storage temperature | SARS-CoV-2 concentration standard error (back-calculated to unconcentrated sample basis)*
| NPDES permit number* | Sample pre-treatment type (e.g. pasteurization, chemical preservative) | Sample volume concentrated | SARS-CoV-2 concentration 95% confidence interval (back-calculated to unconcentrated sample basis)*
| Wastewater treatment plant name* | Sample collection date* | Use of extraction blanks | Identification of samples below limits of detection/quantification*
| State or Territory* | Sample collection time* | Recovery control name (e.g. BCoV) | Methods to determine limits of detection & quantification*
| Names of all counties/jurisdictions serviced* | Flow rate* | Recovery control spike matrix (e.g. raw sample, sample concentrate, lysis buffer)
| ZIP Code of wastewater treatment plant* | pH | Recovery control spike concentration
|  | Conductivity | Equivalent sewage amount (volume/mass) in PCR reaction*
|  | TSS | Recovery efficiency (percent)*
Sample temperature
additional variables identified by participants | Sewershed area (zip codes / census tracts / GIS shapefiles / map) | Total organic carbon | Use of recovery control | SARS-CoV-2 target gene(s)*
| Pretreatment before headworks (e.g. chlorination) |  | Nucleic acid quality / concentration (e.g. Nanodrop / Qubit) | Assessment of inhibition*
| Inclusion of waste from areas outside service area (e.g. septage truck delivery) |  | Inhibition control* | Replication of PCR reactions?
| Flow (minimum / maximum / average; hourly / daily / weekly / monthly / yearly) |  | Number of freeze/thaw cycles for wastewater sample | Type of reference standard*
| Sewershed population served |  | Number of freeze/thaw cycles for RNA extract | Optimal thermal profiles for each target
| GPS coordinates of WWTP |  |  | Variation of biological replicates
| Non-sewered system sampling |  |  | Primer selection*