## Step-by-step procedure
ROUTE A: Main synthesis step-by-step procedure
Table 1A: Chemical material quantities, cost and operating conditions per synthesis step to produce bis-THF alcohol as per experimental procedure (Hayashi et al., 2016)- Masses between synthesis steps do not balance
Step No. | Input Schematic No. | Output Schematic No. | Input Material Name | Condensed Chemical Formula | Material Category | Output Material Name | Molecular Weight (g/mol) | Density (g/ml) | Molar Equivalence | Concentration | Input Mass (g) | Input Mass (kg) | Input Volume (ml) | Input mol | Output Mass (g) | Output Mass (kg) | Output mol | Sigma-Aldrich Catalogue Price ($/unit) - February 2019 | Unit | Cost per mol ($/mol) | Sigma-Aldrich Catalogue No. | CAS No. | Yield | Cost of Material ($) | Temperature (℃) | Pressure (atm) | Reaction Time (hr)
1Aa | 2 |  | 4-Benzyloxy-1-butanal | C11H14O2 | Advanced Starting Material |  | 178.23 | - | 1 | - | 250.0666 | 0.25007 | - | 1.4031 |  |  |  | - | - | - | - | - | 80.66% | 33.358 | 20 | 1 | 24
| 3 |  | Ethyl glyoxylate | C4H6O3 | Reagent |  | 102.09 | 1.03 | 1.1998 | ~ 50 wt% in Toluene | 171.8564 | 0.17186 | 166.8509 | 1.6834 |  |  |  | 100 | 1 kg | 10.209 | - | 924-44-7 |  | 17.1856
|  |  | Toluene (PhMe) | C7H8 | Solvent |  | 92.14 | 0.865 | 1.2875 | - | 166.4436 | 0.16644 | 192.4203 | 1.8064 |  |  |  | 1800 | 200 L | 0.95868 | TX0735-20 | 108-88-3 |  | 1.7318
|  |  | Glyoxilic acid | C2H2O3 | Reagent |  | 74.04 | 1.342 | 0.17135 | ~ 50 wt% in Water | 17.8 | 0.0178 | 13.2638 | 0.24041 |  |  |  | 117 | 1 kg | 8.6627 | 260150-1KG-A | 298-12-4 |  | 2.0826
|  |  | Water | H2O | Water |  | 18.02 | 1 | 5.7034 | - | 144.2 | 0.1442 | 144.2 | 8.0022 |  |  |  | 285 | 16 L | 0.32098 | 320072-4X4L | 7732-18-5 |  | 2.5686
|  |  | Tetrahydrofuran (THF) | C4H8O | Solvent |  | 72.11 | 0.889 | 3.0887 | - | 312.5 | 0.3125 | 351.5186 | 4.3337 |  |  |  | 6860 | 200 L | 2.7822 | TX0280-20 | 109-99-9 |  | 12.0571
|  | 4 | (S)-Diphenylprolinol (D2PM) | C17H19NO | Catalyst |  | 253.35 | - | 0.029891 | 3 mol% | 10.6251 | 0.010625 | - | 0.041938 |  |  |  | 9.95 | 5 g | 504.1665 | 368199-5G | 112068-01-6 |  | 21.1439
|  | 5 |  | C15H20O5 | Intermediate (internal) |  | 280.32 | - | - | - | - | - | - |  | - | - | - | - | - | - | - | - |  | -
1Ab | [24 empty] | 20 | 1 | 9 | 1.1318 | 1.1318 | 369.3951 | 627.1564 | 627.1564
|  |  | Sodium chloride | NaCl | Reagent |  | 58.44 | 2.16 | 1.5306 | - | 125.5 | 0.1255 | 58.1019 | 2.1475 |  |  |  | 528 | 50 kg | 0.61713 | S9888-50KG | 7647-14-5 |  | 1.3253
|  |  | Water | H2O | Water |  | 18.02 | 1 | 36.5462 | - | 924 | 0.924 | 924 | 51.2764 |  |  |  | 285 | 16 L | 0.32098 | 320072-4X4L | 7732-18-5 |  | 16.4588
|  |  | Methanol (MeOH) | CH4O | Solvent |  | 32.04 | 0.791 | 4.9985 | ≥ 99,80% | 224.7 | 0.2247 | 284.0708 | 7.0131 |  |  |  | 300 | 10 L | 1.2152 | 179337-4X2.5L | 67-56-1 |  | 8.5221
|  |  | Trimethyl orthoformate (TMOF) | C4H10O3 | Reagent |  | 106.12 | 0.97 | 2.4985 | - | 372.006 | 0.37201 | 383.5113 | 3.5055 |  |  |  | 930 | 20 L | 5.0872 | 10845-20L | 149-73-5 |  | 17.8333
|  |  | p-Toluenesulfonic acid monohydrate (PTSA · H2O) | C7H10O4S · H2O | Catalyst |  | 190.22 | - | 0.049824 | ≥ 99,00% | 13.2975 | 0.013298 | - | 0.069906 |  |  |  | 20 | 1000 g | 3.8044 | - | 6192-52-5 |  | 0.26595
|  |  | Sodium bicarbonate | NaHCO3 | Reagent |  | 84.01 | 2.2 | 0.41656 | - | 49.1 | 0.0491 | 22.3182 | 0.58445 |  |  |  | 447 | 50 kg | 0.75105 | S6014-50KG | 144-55-8 |  | 0.43895
|  |  | Toluene (PhMe) | C7H8 | Solvent |  | 92.14 | 0.865 | 1.6956 | - | 219.2 | 0.2192 | 253.4104 | 2.379 |  |  |  | 1800 | 200 L | 0.95868 | TX0735-20 | 108-88-3 |  | 2.2807
|  | 6 |  | C17H26O6 | Intermediate (external) | Ethyl (2R,3S)-2-Hydroxy-3-dimethoxy-methyl-5-benzyloxypentanoate | 326.39 |  |  | 58.9% |  |  |  |  | 369.3951 | 0.3694 | 1.1318 | - | - | - | - | -
2A | [22 empty] | 98.83% |  | 0 - 35 | 1 | 15.5
| 6 |  | Ethyl (2R,3S)-2-Hydroxy-3-dimethoxy-methyl-5-benzyloxypentanoate | C17H26O6 | Intermediate (external) |  | 326.39 | - | 1 | 58.9% | 302.2371 | 0.30224 | - | 0.926 |  |  |  | - | - | - | - | -
|  |  | Toluene (PhMe) | C7H8 | Solvent |  | 92.14 | 0.865 | 8.1679 | - | 696.9 | 0.6969 | 805.6647 | 7.5635 |  |  |  | 1800 | 200 L | 0.95868 | TX0735-20 | 108-88-3 |  | 7.251
|  |  | Methanol (MeOH) | CH4O | Solvent |  | 32.04 | 0.791 | 2.1234 | - | 63 | 0.063 | 79.646 | 1.9663 |  |  |  | 300 | 10 L | 1.2152 | 179337-4X2.5L | 67-56-1 |  | 2.3894
|  |  | Sodium Borohydride | NaBH4 | Reagent |  | 37.83 | 1.07 | 1.5012 | - | 52.5888 | 0.052589 | 49.1484 | 1.3901 |  |  |  | 4970 | 40 kg | 4.7004 | 8063739040 | 16940-66-2 |  | 6.5342
|  |  | Sodium chloride | NaCl | Reagent |  | 58.44 | 2.16 | 0.55437 | ≥ 99,00% | 30 | 0.03 | 13.8889 | 0.51335 |  |  |  | 528 | 50 kg | 0.61713 | S9888-50KG | 7647-14-5 |  | 0.3168
|  |  | Water | H2O | Water |  | 18.02 | 1 | 43.1486 | - | 720 | 0.72 | 720 | 39.9556 |  |  |  | 285 | 16 L | 0.32098 | 320072-4X4L | 7732-18-5 |  | 12.825
|  |  | Acetic acid | C2H4O2 | Solvent |  | 60.05 | 1.049 | 1.3488 | - | 75 | 0.075 | 71.4967 | 1.249 |  |  |  | 2020 | 211 kg | 0.57489 | AX0073-21 | 64-19-7 |  | 0.71801
|  | 7 |  | C15H24O5 | Intermediate (external) | (2R,3S)-3-Dimethoxymethyl-5-benzyloxy-1,2-pentanediol | 284.35 |  |  | 22.4% |  |  |  |  | 260.2208 | 0.26022 | 0.91514 | - | - | - | - | -
3A | [22 empty] | 99.02% |  | 25 | 4.93 | 6
| 7 |  | (2R,3S)-3-Dimethoxymethyl-5-benzyloxy-1,2-pentanediol | C15H24O5 | Intermediate (external) |  | 284.35 | - | 1 | 22.4% | 74.7841 | 0.074784 | - | 0.263
|  |  | Toluene (PhMe) | C7H8 | Solvent |  | 92.14 | 0.865 | 0.49932 | - | 12.1 | 0.0121 | 13.9884 | 0.13132 |  |  |  | 1800 | 200 L | 0.95868 | TX0735-20 | 108-88-3 |  | 0.1259
|  |  | 2-Propanol | C3H8O | Solvent |  | 60.1 | 0.785 | 10.6793 | - | 168.8 | 0.1688 | 215.0318 | 2.8087 |  |  |  | 391 | 18 L | 1.6631 | 190764-18L-CS | 67-63-0 |  | 4.671
|  |  | Sulphuric acid | H2SO4 | Reagent |  | 98.07 | 1.84 | 0.18416 | - | 4.75 | 0.00475 | 2.5815 | 0.048435 |  |  |  | 671 | 56 L | 0.63864 | 258105-56L | 7664-93-9 |  | 0.030932
|  |  | Palladium on Carbon | Pd/C | Catalyst |  | 106.42 | - | 0.067171 | 10 wt% | 1.88 | 0.00188 | - | 0.017666 |  |  |  | 2 | 2 g | 106.42 | - | eCl@ss 38191001 |  | 1.88
|  |  | Hydrogen | H2 | Reagent |  | 2.016 | 0.0004045 | 0.29045 | ≥ 99,99% | 0.154 | 0.000154 | 380.7169 | 0.076389 |  |  |  | 243 | 56 L | 21.6267 | 295396-56L | 1333-74-0 |  | 1.652
|  |  | Sodium methoxide solution | CH3ONa/CH3OH | Reagent |  | 193.33 | 0.945 | 0.39925 | 28% in Methanol | 20.3 | 0.0203 | 21.4815 | 0.105 |  |  |  | 379 | 18 L | 4.3076 | 156256-18L | 124-41-4 |  | 0.4523
|  | (-)-1 | Unpurified bis-THF alcohol | C6H10O3 | Intermediate (external) | Unpurified (3R,3aS,6aR)-Hexahydrofuro[2,3-b]furan-3-ol | 130.14 |  |  | 45.8% |  |  |  |  | 33.892 | 0.033892 | 0.26043 |  | - | - | - | -
[23 empty] | 96.43% |  | 72 - 197 | 0.0012 - 0.0013 | 4.5
|  |  | Unpurified bis-THF alcohol | C6H10O3 | Intermediate (external) |  | 130.14 |  | 1 | 45.8% | 58.3027 | 0.058303 | - | 0.448 |  |  |  | - | - | - | - | -
|  |  | Polyethylene Glycol (PEG) | H(OCH2CH2)nOH | Solvent |  | 400 | 1.128 | 0.32757 | Mn=400 | 58.7 | 0.0587 | 52.039 | 0.14675 |  |  |  | 10 | 1 kg | 4 | - | 25322-68-3 |  | 0.587
|  | (-)-1 |  | C6H10O3 | Target molecule | (3R,3aS,6aR)-Hexahydrofuro[2,3-b]furan-3-ol | 130.14 |  | 0.96432 | 88.4% |  |  |  |  | 56.2224 | 0.056222 | 0.43201 | - | - | - | - | - |  | -
Table 2A: Chemical material quantities, cost and operating conditions per synthesis step to produce 56,22g of bis-THF alcohol - Masses between synthesis steps balance
Step No. | Input Schematic No. | Output Schematic No. | Input Material Name | Condensed Chemical Formula | Material Category | Output Material Name | Molecular Weight (g/mol) | Density (g/ml) | Molar Equivalence | Concentration | Input Mass (g) | Input Mass (kg) | Input Volume (ml) | Input mol | Output Mass (g) | Output Mass (kg) | Output mol | Sigma-Aldrich Catalogue Price ($/unit) - February 2019 | Unit | Cost per mol ($/mol) | Sigma-Aldrich Catalogue No. | CAS No. | Yield | Cost of Material ($) | Temperature (℃) | Pressure (atm) | Reaction Time (hr)
1Aa | 2 |  | 4-Benzyloxy-1-butanal | C11H14O2 | Advanced Starting Material |  | 178.23 | - | 1 | - | 100.7772 | 0.10078 | - | 0.56543 |  |  |  | - | - | - | - | - | 80.84% | 13.4433 | 20 | 1 | 24
| 3 |  | Ethyl glyoxylate | C4H6O3 | Reagent |  | 102.09 | 1.03 | 1.1998 | ~ 50 wt% in Toluene | 69.2584 | 0.069258 | 67.2411 | 0.6784 |  |  |  | 100 | 1 kg | 10.209 | - | 924-44-7 |  | 6.9258
|  |  | Toluene (PhMe) | C7H8 | Solvent |  | 92.14 | 0.865 | 1.2875 | - | 67.077 | 0.067077 | 77.5456 | 0.72799 |  |  |  | 1800 | 200 L | 0.95868 | TX0735-20 | 108-88-3 |  | 0.69791
|  |  | Glyoxilic acid | C2H2O3 | Reagent |  | 74.04 | 1.342 | 0.17135 | ~ 50 wt% in Water | 7.1734 | 0.0071734 | 5.3453 | 0.096886 |  |  |  | 117 | 1 kg | 8.6627 | 260150-1KG-A | 298-12-4 |  | 0.83929
|  |  | Water | H2O | Water |  | 18.02 | 1 | 5.7034 | - | 58.1128 | 0.058113 | 58.1128 | 3.2249 |  |  |  | 285 | 16 L | 0.32098 | 320072-4X4L | 7732-18-5 |  | 1.0351
|  |  | Tetrahydrofuran (THF) | C4H8O | Solvent |  | 72.11 | 0.889 | 3.0887 | - | 125.9379 | 0.12594 | 141.6624 | 1.7465 |  |  |  | 6860 | 200 L | 2.7822 | TX0280-20 | 109-99-9 |  | 4.859
|  | 4 | (S)-Diphenylprolinol (D2PM) | C17H19NO | Catalyst |  | 253.35 | - | 0.029891 | 3 mol% | 4.2819 | 0.0042819 | - | 0.016901 |  |  |  | 9.95 | 5 g | 504.1665 | 368199-5G | 112068-01-6 |  | 8.521
|  | 5 |  | C15H20O5 | Intermediate (internal) |  | 280.32 | - | - | - | - | - | - |  | - | - | - | - | - | - | - | - |  | -
1Ab | [24 empty] | 20 | 1 | 9
|  |  | Sodium chloride | NaCl | Reagent |  | 58.44 | 2.16 | 1.5306 | - | 50.5767 | 0.050577 | 23.4151 | 0.86545 |  |  |  | 528 | 50 kg | 0.61713 | S9888-50KG | 7647-14-5 |  | 0.53409 |  |  |  |  | New input moles
|  |  | Water | H2O | Water |  | 18.02 | 1 | 36.5462 | - | 372.3732 | 0.37237 | 372.3732 | 20.6644 |  |  |  | 285 | 16 L | 0.32098 | 320072-4X4L | 7732-18-5 |  | 6.6329 |  |  |  | 0.56543 | 0.56543
|  |  | Methanol (MeOH) | CH4O | Solvent |  | 32.04 | 0.791 | 4.9985 | ≥ 99,80% | 90.5544 | 0.090554 | 114.4809 | 2.8263 |  |  |  | 300 | 10 L | 1.2152 | 179337-4X2.5L | 67-56-1 |  | 3.4344
|  |  | Trimethyl orthoformate (TMOF) | C4H10O3 | Reagent |  | 106.12 | 0.97 | 2.4985 | - | 149.9189 | 0.14992 | 154.5556 | 1.4127 |  |  |  | 930 | 20 L | 5.0872 | 10845-20L | 149-73-5 |  | 7.1868
|  |  | p-Toluenesulfonic acid monohydrate (PTSA · H2O) | C7H10O4S · H2O | Catalyst |  | 190.22 | - | 0.049824 | ≥ 99,00% | 5.3589 | 0.0053589 | - | 0.028172 |  |  |  | 20 | 1000 g | 3.8044 | - | 6192-52-5 |  | 0.10718
|  |  | Sodium bicarbonate | NaHCO3 | Reagent |  | 84.01 | 2.2 | 0.41656 | - | 19.7874 | 0.019787 | 8.9943 | 0.23554 |  |  |  | 447 | 50 kg | 0.75105 | S6014-50KG | 144-55-8 |  | 0.1769
|  |  | Toluene (PhMe) | C7H8 | Solvent |  | 92.14 | 0.865 | 1.6956 | - | 88.3379 | 0.088338 | 102.1247 | 0.95874 |  |  |  | 1800 | 200 L | 0.95868 | TX0735-20 | 108-88-3 |  | 0.91912
|  | 6 |  | C17H26O6 | Intermediate (external) | Ethyl (2R,3S)-2-Hydroxy-3-dimethoxy-methyl-5-benzyloxypentanoate | 326.39 |  |  | 58.9% |  |  |  |  | 149.1916 | 0.14919 | 0.4571 | - | - | - | - | -
2A | [22 empty] | 99% |  | 0 - 35 | 1 | 15.5
| 6 |  | Ethyl (2R,3S)-2-Hydroxy-3-dimethoxy-methyl-5-benzyloxypentanoate | C17H26O6 | Intermediate (external) |  | 326.39 | - | 1 | 58.9% | 149.1916 | 0.14919 | - | 0.4571 |  |  |  | - | - | - | - | -
|  |  | Toluene (PhMe) | C7H8 | Solvent |  | 92.14 | 0.865 | 8.1679 | - | 344.0069 | 0.34401 | 397.6958 | 3.7335 |  |  |  | 1800 | 200 L | 0.95868 | TX0735-20 | 108-88-3 |  | 3.5793
|  |  | Methanol (MeOH) | CH4O | Solvent |  | 32.04 | 0.791 | 2.1234 | - | 31.0983 | 0.031098 | 39.3152 | 0.97061 |  |  |  | 300 | 10 L | 1.2152 | 179337-4X2.5L | 67-56-1 |  | 1.1795
|  |  | Sodium Borohydride | NaBH4 | Reagent |  | 37.83 | 1.07 | 1.5012 | - | 25.9591 | 0.025959 | 24.2609 | 0.6862 |  |  |  | 4970 | 40 kg | 4.7004 | 8063739040 | 16940-66-2 |  | 3.2254
|  |  | Sodium chloride | NaCl | Reagent |  | 58.44 | 2.16 | 0.55437 | ≥ 99,00% | 14.8087 | 0.014809 | 6.8559 | 0.2534 |  |  |  | 528 | 50 kg | 0.61713 | S9888-50KG | 7647-14-5 |  | 0.15638
|  |  | Water | H2O | Water |  | 18.02 | 1 | 43.1486 | - | 355.4096 | 0.35541 | 355.4096 | 19.7231 |  |  |  | 285 | 16 L | 0.32098 | 320072-4X4L | 7732-18-5 |  | 6.3307
|  |  | Acetic acid | C2H4O2 | Solvent |  | 60.05 | 1.049 | 1.3488 | - | 37.0218 | 0.037022 | 35.2925 | 0.61652 |  |  |  | 2020 | 211 kg | 0.57489 | AX0073-21 | 64-19-7 |  | 0.35443
|  | 7 |  | C15H24O5 | Intermediate (external) | (2R,3S)-3-Dimethoxymethyl-5-benzyloxy-1,2-pentanediol | 284.35 |  |  | 22.4% |  |  |  |  | 128.6756 | 0.12868 | 0.45253 | - | - | - | - | -
3A | [22 empty] | 99% |  | 25 | 4.93 | 6
| 7 |  | (2R,3S)-3-Dimethoxymethyl-5-benzyloxy-1,2-pentanediol | C15H24O5 | Intermediate (external) |  | 284.35 | - | 1 | 22.4% | 128.6756 | 0.12868 | - | 0.45253
|  |  | Toluene (PhMe) | C7H8 | Solvent |  | 92.14 | 0.865 | 0.49932 | - | 20.8196 | 0.02082 | 24.0689 | 0.22596 |  |  |  | 1800 | 200 L | 0.95868 | TX0735-20 | 108-88-3 |  | 0.21662
|  |  | 2-Propanol | C3H8O | Solvent |  | 60.1 | 0.785 | 10.6793 | - | 290.4421 | 0.29044 | 369.9899 | 4.8326 |  |  |  | 391 | 18 L | 1.6631 | 190764-18L-CS | 67-63-0 |  | 8.037
|  |  | Sulphuric acid | H2SO4 | Reagent |  | 98.07 | 1.84 | 0.18416 | - | 8.173 | 0.008173 | 4.4418 | 0.083338 |  |  |  | 671 | 56 L | 0.63864 | 258105-56L | 7664-93-9 |  | 0.053223
|  |  | Palladium on Carbon | Pd/C | Catalyst |  | 106.42 | - | 0.067171 | 10 wt% | 3.2348 | 0.0032348 | - | 0.030396 |  |  |  | 2 | 2g | 106.42 | - | eCl@ss 38191001 |  | 3.2348
|  |  | Hydrogen | H2 | Reagent |  | 2.016 | 0.0004045 | 0.29045 | ≥ 99,99% | 0.26498 | 0.00026498 | 655.0723 | 0.13144 |  |  |  | 243 | 56 L | 21.6267 | 295396-56L | 1333-74-0
|  |  | Sodium methoxide solution | CH3ONa/CH3OH | Reagent |  | 193.33 | 0.945 | 0.39925 | 28% in Methanol | 34.9288 | 0.034929 | 36.9616 | 0.18067 |  |  |  | 379 | 18 L | 4.3076 | 156256-18L | 124-41-4 |  | 0.77825
|  | (-)-1 | Unpurified bis-THF alcohol | C6H10O3 | Intermediate (external) | Unpurified (3R,3aS,6aR)-Hexahydrofuro[2,3-b]furan-3-ol | 130.14 |  |  | 45.8% |  |  |  |  | 58.3027 | 0.058303 | 0.448 |  | - | - | - | -
[23 empty] | 96.43% |  | 72 - 197 | 0.0012 - 0.0013 | 4.5
|  |  | Unpurified bis-THF alcohol | C6H10O3 | Intermediate (external) |  | 130.14 |  | 1 | 45.8% | 58.3027 | 0.058303 | - | 0.448 |  |  |  | - | - | - | - | -
|  |  | Polyethylene Glycol (PEG) | H(OCH2CH2)nOH | Solvent |  | 400 | 1.128 | 0.32757 | Mn=400 | 58.7 | 0.0587 | 52.039 | 0.14675 |  |  |  | 10 | 1 kg | 4 | - | 25322-68-3 |  | 0.587
|  | (-)-1 |  | C6H10O3 | Target molecule | (3R,3aS,6aR)-Hexahydrofuro[2,3-b]furan-3-ol | 130.14 |  | 0.96432 | 88.4% |  |  |  |  | 56.2224 | 0.056222 | 0.43201 | - | - | - | - | - |  | -
Table 3A: Chemical material quantities, cost and operating conditions per synthesis step to produce 1kg of bis-THF alcohol - Masses between synthesis steps balance
Step No. | Input Schematic No. | Output Schematic No. | Input Material Name | Condensed Chemical Formula | Material Category | Output Material Name | Molecular Weight (g/mol) | Density (g/ml) | Molar Equivalence | Concentration | Input Mass (g) | Input Mass (kg) | Input Volume (ml) | Input mol | Output Mass (g) | Output Mass (kg) | Output mol | Sigma-Aldrich Catalogue Price ($/unit) - February 2019 | Unit | Cost per mol ($/mol) | Sigma-Aldrich Catalogue No. | CAS No. | Yield | Cost of Material ($) | Temperature (℃) | Pressure (atm) | Reaction Time (hr)
1Aa | 2 |  | 4-Benzyloxy-1-butanal | C11H14O2 | Advanced Starting Material |  | 178.23 | - | 1 | - | 1800.5371 | 1.8005 | - | 10.1023 |  |  |  | - | - | - | - | - | 80.84% | 240.185 | 20 | 1 | 24
| 3 |  | Ethyl glyoxylate | C4H6O3 | Reagent |  | 102.09 | 1.03 | 1.1998 | ~ 50 wt% in Toluene | 1237.4057 | 1.2374 | 1201.3647 | 12.1207 |  |  |  | 100 | 1 kg | 10.209 | - | 924-44-7 |  | 123.7406
|  |  | Toluene (PhMe) | C7H8 | Solvent |  | 92.14 | 0.865 | 1.2875 | - | 1198.4323 | 1.1984 | 1385.4708 | 13.0066 |  |  |  | 1800 | 200 L | 0.95868 | TX0735-20 | 108-88-3 |  | 12.4692
|  |  | Glyoxilic acid | C2H2O3 | Reagent |  | 74.04 | 1.342 | 0.17135 | ~ 50 wt% in Water | 128.1641 | 0.12816 | 95.5023 | 1.731 |  |  |  | 117 | 1 kg | 8.6627 | 260150-1KG-A | 298-12-4 |  | 14.9952
|  |  | Water | H2O | Water |  | 18.02 | 1 | 5.7034 | - | 1038.2732 | 1.0383 | 1038.2732 | 57.6178 |  |  |  | 285 | 16 L | 0.32098 | 320072-4X4L | 7732-18-5 |  | 18.4942
|  |  | Tetrahydrofuran (THF) | C4H8O | Solvent |  | 72.11 | 0.889 | 3.0887 | - | 2250.072 | 2.2501 | 2531.0146 | 31.2033 |  |  |  | 6860 | 200 L | 2.7822 | TX0280-20 | 109-99-9 |  | 86.8138
|  | 4 | (S)-Diphenylprolinol (D2PM) | C17H19NO | Catalyst |  | 253.35 | - | 0.029891 | 3 mol% | 76.5032 | 0.076503 | - | 0.30197 |  |  |  | 9.95 | 5 g | 504.1665 | 368199-5G | 112068-01-6 |  | 152.2413
|  | 5 |  | C15H20O5 | Intermediate (internal) |  | 280.32 | - | - | - | - | - | - |  | - | - | - | - | - | - | - | - |  | -
1Ab | [24 empty] | 20 | 1 | 9
|  |  | Sodium chloride | NaCl | Reagent |  | 58.44 | 2.16 | 1.5306 | - | 903.6289 | 0.90363 | 418.3467 | 15.4625 |  |  |  | 528 | 50 kg | 0.61713 | S9888-50KG | 7647-14-5 |  | 9.5423
|  |  | Water | H2O | Water |  | 18.02 | 1 | 36.5462 | - | 6653.0128 | 6.653 | 6653.0128 | 369.2016 |  |  |  | 285 | 16 L | 0.32098 | 320072-4X4L | 7732-18-5 |  | 118.5068
|  |  | Methanol (MeOH) | CH4O | Solvent |  | 32.04 | 0.791 | 4.9985 | ≥ 99,80% | 1617.8918 | 1.6179 | 2045.3752 | 50.496 |  |  |  | 300 | 10 L | 1.2152 | 179337-4X2.5L | 67-56-1 |  | 61.3613
|  |  | Trimethyl orthoformate (TMOF) | C4H10O3 | Reagent |  | 106.12 | 0.97 | 2.4985 | - | 2678.5289 | 2.6785 | 2761.37 | 25.2406 |  |  |  | 930 | 20 L | 5.0872 | 10845-20L | 149-73-5 |  | 128.4037
|  |  | p-Toluenesulfonic acid monohydrate (PTSA · H2O) | C7H10O4S · H2O | Catalyst |  | 190.22 | - | 0.049824 | ≥ 99,00% | 95.7451 | 0.095745 | - | 0.50334 |  |  |  | 20 | 1000 g | 3.8044 | - | 6192-52-5 |  | 1.9149
|  |  | Sodium bicarbonate | NaHCO3 | Reagent |  | 84.01 | 2.2 | 0.41656 | - | 353.5313 | 0.35353 | 160.696 | 4.2082 |  |  |  | 447 | 50 kg | 0.75105 | S6014-50KG | 144-55-8 |  | 3.1606
|  |  | Toluene (PhMe) | C7H8 | Solvent |  | 92.14 | 0.865 | 1.6956 | - | 1578.2905 | 1.5783 | 1824.6133 | 17.1293 |  |  |  | 1800 | 200 L | 0.95868 | TX0735-20 | 108-88-3 |  | 16.4215
|  | 6 |  | C17H26O6 | Intermediate (external) | Ethyl (2R,3S)-2-Hydroxy-3-dimethoxy-methyl-5-benzyloxypentanoate | 326.39 |  |  | 58.9% |  |  |  |  | 2665.5352 | 2.6655 | 8.1667 | - | - | - | - | -
2A | [22 empty] | 99% |  | 0 - 35 | 1 | 15.5
| 6 |  | Ethyl (2R,3S)-2-Hydroxy-3-dimethoxy-methyl-5-benzyloxypentanoate | C17H26O6 | Intermediate (external) |  | 326.39 | - | 1 | 58.9% | 2665.5352 | 2.6655 | - | 8.1667 |  |  |  | - | - | - | - | -
|  |  | Toluene (PhMe) | C7H8 | Solvent |  | 92.14 | 0.865 | 8.1679 | - | 6146.2052 | 6.1462 | 7105.4395 | 66.7051 |  |  |  | 1800 | 200 L | 0.95868 | TX0735-20 | 108-88-3 |  | 63.949
|  |  | Methanol (MeOH) | CH4O | Solvent |  | 32.04 | 0.791 | 2.1234 | - | 555.6191 | 0.55562 | 702.4261 | 17.3414 |  |  |  | 300 | 10 L | 1.2152 | 179337-4X2.5L | 67-56-1 |  | 21.0728
|  |  | Sodium Borohydride | NaBH4 | Reagent |  | 37.83 | 1.07 | 1.5012 | - | 463.799 | 0.4638 | 433.4571 | 12.2601 |  |  |  | 4970 | 40 kg | 4.7004 | 8063739040 | 16940-66-2 |  | 57.627
|  |  | Sodium chloride | NaCl | Reagent |  | 58.44 | 2.16 | 0.55437 | ≥ 99,00% | 264.5805 | 0.26458 | 122.491 | 4.5274 |  |  |  | 528 | 50 kg | 0.61713 | S9888-50KG | 7647-14-5 |  | 2.794
|  |  | Water | H2O | Water |  | 18.02 | 1 | 43.1486 | - | 6349.9322 | 6.3499 | 6349.9322 | 352.3825 |  |  |  | 285 | 16 L | 0.32098 | 320072-4X4L | 7732-18-5 |  | 113.1082
|  |  | Acetic acid | C2H4O2 | Solvent |  | 60.05 | 1.049 | 1.3488 | - | 661.4513 | 0.66145 | 630.5541 | 11.015 |  |  |  | 2020 | 211 kg | 0.57489 | AX0073-21 | 64-19-7 |  | 6.3324
|  | 7 |  | C15H24O5 | Intermediate (external) | (2R,3S)-3-Dimethoxymethyl-5-benzyloxy-1,2-pentanediol | 284.35 |  |  | 22.4% |  |  |  |  | 2298.9843 | 2.299 | 8.0851 | - | - | - | - | -
3A | [22 empty] | 99% |  | 25 | 4.93 | 6
| 7 |  | (2R,3S)-3-Dimethoxymethyl-5-benzyloxy-1,2-pentanediol | C15H24O5 | Intermediate (external) |  | 284.35 | - | 1 | 22.4% | 2298.9843 | 2.299 | - | 8.0851
|  |  | Toluene (PhMe) | C7H8 | Solvent |  | 92.14 | 0.865 | 0.49932 | - | 371.9738 | 0.37197 | 430.0276 | 4.0371 |  |  |  | 1800 | 200 L | 0.95868 | TX0735-20 | 108-88-3 |  | 3.8702
|  |  | 2-Propanol | C3H8O | Solvent |  | 60.1 | 0.785 | 10.6793 | - | 5189.1887 | 5.1892 | 6610.4315 | 86.3426 |  |  |  | 391 | 18 L | 1.6631 | 190764-18L-CS | 67-63-0 |  | 143.5933
|  |  | Sulphuric acid | H2SO4 | Reagent |  | 98.07 | 1.84 | 0.18416 | - | 146.0228 | 0.14602 | 79.3602 | 1.489 |  |  |  | 671 | 56 L | 0.63864 | 258105-56L | 7664-93-9 |  | 0.95091
|  |  | Palladium on Carbon | Pd/C | Catalyst |  | 106.42 | - | 0.067171 | 10 wt% | 57.7943 | 0.057794 | - | 0.54308 |  |  |  | 2 | 2 g | 106.42 | - | eCl@ss 38191001 |  | 57.7943
|  |  | Hydrogen | H2 | Reagent |  | 2.016 | 0.0004045 | 0.29045 | ≥ 99,99% | 4.7342 | 0.0047342 | 11703.8626 | 2.3483 |  |  |  | 243 | 56 L | 21.6267 | 295396-56L | 1333-74-0 |  | 50.7864
|  |  | Sodium methoxide solution | CH3ONa/CH3OH | Reagent |  | 193.33 | 0.945 | 0.39925 | 28% in Methanol | 624.0553 | 0.62406 | 660.376 | 3.2279 |  |  |  | 379 | 18 L | 4.3076 | 156256-18L | 124-41-4 |  | 13.9046
|  | (-)-1 | Unpurified bis-THF alcohol | C6H10O3 | Intermediate (external) | Unpurified (3R,3aS,6aR)-Hexahydrofuro[2,3-b]furan-3-ol | 130.14 |  |  | 45.8% |  |  |  |  | 1041.6667 | 1.0417 | 8.0042 |  | - | - | - | -
[23 empty] | 96% |  | 72 - 197 | 0.0012 - 0.0013 | 4.5
|  |  | Unpurified bis-THF alcohol | C6H10O3 | Intermediate (external) |  | 130.14 |  | 1 | 45.8% | 1041.6667 | 1.0417 | - | 8.0042 |  |  |  | - | - | - | - | -
|  |  | Polyethylene Glycol (PEG) | H(OCH2CH2)nOH | Solvent |  | 400 | 1.128 | 0.32757 | Mn=400 | 1048.7647 | 1.0488 | 929.7559 | 2.6219 |  |  |  | 10 | 1 kg | 4 | - | 25322-68-3 |  | 10.4876
|  | (-)-1 |  | C6H10O3 | Target Molecule | (3R,3aS,6aR)-Hexahydrofuro[2,3-b]furan-3-ol | 130.14 |  | 0.96 | 88.4% |  |  |  |  | 1000 | 1 | 7.684 | - | - | - | - | - |  | -
[23 empty] | 76.06% | 1322.5705 |  |  | 59
Table 4A: Summation of chemical material categories per synthesis step for the production of 1kg bis-THF alcohol | [22 empty] | Solvents | 426.3711 | 42.6371 | 383.734
Step No.: | Material category | Mass accumulated (kg) | Step product (kg) | [19 empty] | Water | 244.7106
1Aa+1Ab | Advanced Starting Material | 1.8005 | [20 empty] | E-Factor | -628.4446
| Solvent | 6.6447 | [20 empty] | sE-factor | -671.0817
| Reagent | 5.3013
| Water | 7.6913
| Intermediate (external)/step raw material | - | 2.6655
2A | Intermediate (external)/step raw material | 2.6655
| Solvent | 7.3633
| Reagent | 0.72838
| Water | 6.3499
| Intermediate (external)/step raw material | - | 2.299
3A | Intermediate (external)/step raw material | 2.299
| Solvent | 6.6099
| Reagent | 0.77481
| Water | 0
| Target molecule | - | 1
Figure 1A: Schematic representation of route A main step-by-step synthesis to bis-THF alcohol from advanced starting material 4-benzylox-1-butanal (1a) and ethyl glyoxylate (2a)
Note on F3: Microsoft Office User: A choice of: Raw material Solvent Reagent Water Intermediate (internal/ external)
Note on J3: Microsoft Office User: linked to input mole ratios relative to the smallest quantity of RAW MATERIAL OR INTERMEDIATE (EXTERNAL) DO THIS PER SYNTHESIS STEP!
Note on N3: Microsoft Office User: input vol= input mass/density
Note on U3: Microsoft Office User: Materials that do not meet the $100/mol price target need to be considerd for intrinsic E-factor analysis.
Note on W10: Nick Akakios: Available in Japan only
Note on D26: Microsoft Office User: Greener option, adheres to one or more of the 12 principles of Green Chemistry
Note on F47: Microsoft Office User: A choice of: Raw material Solvent Reagent Water Intermediate (internal/ external)
Note on J47: Microsoft Office User: linked to input mole ratios relative to the smallest quantity of RAW MATERIAL OR INTERMEDIATE (EXTERNAL) DO THIS PER SYNTHESIS STEP!
Note on N47: Microsoft Office User: input vol= input mass/density
Note on U47: Microsoft Office User: Materials that do not meet the $100/mol price target need to be considerd for intrinsic E-factor analysis.
Note on W54: Nick Akakios: Available in Japan only
Note on D70: Microsoft Office User: Greener option, adheres to one or more of the 12 principles of Green Chemistry
Note on F91: Microsoft Office User: A choice of: Raw material Solvent Reagent Water Intermediate (internal/ external)
Note on J91: Microsoft Office User: linked to input mole ratios relative to the smallest quantity of RAW MATERIAL OR INTERMEDIATE (EXTERNAL) DO THIS PER SYNTHESIS STEP!
Note on N91: Microsoft Office User: input vol= input mass/density
Note on U91: Microsoft Office User: Materials that do not meet the $100/mol price target need to be considerd for intrinsic E-factor analysis.
Note on W98: Nick Akakios: Available in Japan only
Note on D114: Microsoft Office User: Greener option, adheres to one or more of the 12 principles of Green Chemistry

## Step-by-step E-Factor
ROUTE A: E-Factor main synthesis step-by-step procedure
Table 5A: Simple, complete and traditional E-Factor calculations for route A synthesis to 1kg bis-THF alcohol
Step No. | Advanced Starting Material/ Intermediates (external) (kg) | Solvents (kg) | Reagents (kg) | Water (kg) | Step Product (kg) | Step sE-factor (kg/kg) | sE-Factor Contribution to Process (kg/kg) | Step cE-Factor (kg/kg) | cE-Factor Contribution to Process (kg/kg) | E-Factor Contribution to Process (kg/kg) | Process Mass Intensity (PMI) (kg/kg) | Process Complexity
1Aa+1Ab | 1.8005 | 6.6447 | 5.3013 | 7.6913 | 2.6655 | 1.6643 | 4.4363 | 7.0426 | 18.7722 | 5.1007 | 19.7722 | 1
2A | 2.6655 | 7.3633 | 0.72838 | 6.3499 | 2.299 | 0.47627 | 1.0949 | 6.4412 | 14.8081 | 1.8313 | 15.8081 | 1
3A | 2.299 | 6.6099 | 0.77481 | 0 | 1 | 2.0738 | 2.0738 | 8.6837 | 8.6837 | 2.7348 | 9.6837 | 0
Total | 1.8005 | 20.6179 | 6.8045 | 14.0412 | 1 |  | 7.605 |  | 42.2641 | 9.6668 | 43.2641 | 3
Table 6A: Summary of E-factor values calculated for step-by-step procedure route A (starting from compound 1a)
sEF | cEF | E-factor
7.605 | 42.2641 | 9.6668
Table 7A: Total material mass per category for route A step-by-step procedure
Advanced Starting Material | Solvents (kg) | Reagents (kg) | Water (kg)
1.8005 | 20.6179 | 6.8045 | 14.0412

## Advanced Starting Material
ROUTE A: Sub-synthesis advanced starting material (ASM)
Table 8A: Chemical material quantities, cost and operating conditions per synthesis step to produce 4-benzyloxy-1-butanal as per constructed experimental procedure (Pandey et al., 2001) (Janssen et al., 2011) (Szczepankiewicz and Heathcock, 1997) - Masses between synthesis stepd do not balance
Step No. | Input Schematic No. | Output Schematic No. | Input Material Name | Condensed Chemical Formula | Material Category | Output Material Name | Molecular Weight (g/mol) | Density (g/ml) | Molar Equivalence | Concentration | Input Mass (g) | Input Mass (kg) | Input Volume (ml) | Input mol | Output Mass (g) | Output Mass (kg) | Output mol | Sigma-Aldrich Catalogue Price ($/unit) - February 2019 | Unit | Cost per mol ($/mol) | Sigma-Aldrich Catalogue No. | CAS No. | Yield | Cost of Material ($) | Temperature (℃) | Pressure (atm) | Reaction Time (hr)
1a | 8 |  | 1,4-Butanediol | C4H10O2 | Starting Material |  | 90.12 | 1.017 | 1 |  | 44.5 | 0.0445 | 43.7561 | 0.49379 |  |  |  | 306 | 18 L | 1.5064 | 493732-18L | 110-63-4 | 87% | 0.74385 | 25 | 1 | 6
|  |  | Potassium Hydroxide | KOH | Reagent |  | 56.11 | 2.12 | 0.71861 |  | 19.91 | 0.01991 | 9.3915 | 0.35484 |  |  |  | 191 | 5 kg | 2.1434 | 06103-5KG | 1310-58-3 |  | 0.76056
|  |  | Sodium Chloride | NaCl | Reagent |  | 58.44 | 2.16 | 0.60755 | 26 mass% | 17.532 | 0.017532 | 8.1167 | 0.3 |  |  |  | 528 | 50 kg | 0.61713 | S9888-50KG | 7647-14-5 |  | 0.18514
|  |  | Water in Brine | H2O | Water |  | 18.02 | 1 | 2.8939 | 74 mass% | 25.75 | 0.02575 | 25.75 | 1.429 |  |  |  | 285 | 16 L | 0.32098 | 320072-4X4L | 7732-18-5 |  | 0.45867
|  |  | Benzyl Chloride (BnCl) | C7H7Cl | Reagent |  | 126.58 | 1.1 | 0.39998 |  | 25 | 0.025 | 22.7273 | 0.1975 |  |  |  | 159 | 4 kg | 5.0316 | 185558-4KG | 100-44-7 |  | 0.99375
|  |  | Diethyl ether (Et2O) | C4H10O | Solvent |  | 74.12 | 0.706 | 2.8935 |  | 105.9 | 0.1059 | 150 | 1.4288 |  |  |  | 531 | 6 L | 9.2912 | 346136-6X1L | 60-29-7 |  | 13.275
|  |  | Water | H2O | Water |  | 18.02 | 1 | 17.9815 |  | 160 | 0.16 | 160 | 8.879 |  |  |  | 285 | 16 L | 0.32098 | 320072-4X4L | 7732-18-5 |  | 2.85
|  | 9 |  | C11H16O2 | Intermediate (external) | 4-Benzyloxy-1-butanol | 180.25 | [7 empty] | 77.4343 | 0.077434 | 0.42959 | [7 empty] | Fractional distillation at 80 |  | Fractional distillation at 1
2a | [22 empty] | 77% |  | 0 | 1 | 3.5
| 9 |  | 4-Benzyloxy-1-butanol | C11H16O2 | Intermediate (external) |  | 180.25 | 1.025 | 1 | 0,9 M | 5 | 0.005 | 4.878 | 0.027739 |  |  |  |  | - | - | - | -
|  |  | Water | H2O | Water |  | 18.02 | 1 | 88.4845 |  | 44.23 | 0.04423 | 44.23 | 2.4545 |  |  |  | 285 | 16 L | 0.32098 | 320072-4X4L | 7732-18-5 |  | 0.78785
|  |  | Sodium Bromide | NaBr | Reagent |  | 102.89 | 3.12 | 0.1 | 10 mol % | 0.28541 | 0.00028541 | 0.091477 | 0.0027739 |  |  |  | 93.5 | 500 g | 19.2404 | 310506-500G | 7647-15-6 |  | 0.053372
|  |  | Sodium Hypochlorite | NaOCl | Reagent |  | 74.44 | 1.206 | 1.05 |  | 2.1682 | 0.0021682 | 1.7978 | 0.029126 |  |  |  | 655 | 18 L | 2.2461 | 425044-18L | 7681-52-9 |  | 0.06542
|  |  | Sodium Bicarbonate | NaHCO3 | Reagent |  | 84.01 | 2.2 | 0.05 | 5 mol% | 0.11652 | 0.00011652 | 0.052963 | 0.001387 |  |  |  | 447 | 50 kg | 0.75105 | S6014-50KG | 144-55-8 |  | 0.0010417
|  |  | Isopropyl Acetate (iPrOAc) | C5H10O2 | Solvent |  | 102.13 | 0.872 | 19.2775 |  | 54.6134 | 0.054613 | 62.63 | 0.53474 |  |  |  | 748 | 16 L | 5.4754 | 537562-4X4L | 108-21-4 |  | 2.928
|  |  | Tetramethyl piperidinyloxyl (TEMPO) | C9H18NO | Catalyst |  | 156.25 | - | 0.01 | 1 mol% | 0.043343 | 4.3343e-05 | - | 0.00027739 |  |  |  | 151 | 25 g | 943.75 | 214000-25G | 2564-83-2 |  | 0.26179
|  | 2 |  | C11H14O2 | Advanced Starting Material | 4-Benzyloxy-1-butanal | 178.23 | [7 empty] | 3.8069 | 0.0038069 | 0.021359
Table 9A: Chemical material quantities, cost and operating conditions per synthesis step to produce 3,81g of 4-benzyloxy-1-butanal - Masses between synthesis steps balance
Step No. | Input Schematic No. | Output Schematic No. | Input Material Name | Condensed Chemical Formula | Material Category | Output Material Name | Molecular Weight (g/mol) | Density (g/ml) | Molar Equivalence | Concentration | Input Mass (g) | Input Mass (kg) | Input Volume (ml) | Input mol | Output Mass (g) | Output Mass (kg) | Output mol | Sigma-Aldrich Catalogue Price ($/unit) - February 2019 | Unit | Cost per mol ($/mol) | Sigma-Aldrich Catalogue No. | CAS No. | Yield | Cost of Material ($) | Temperature (℃) | Pressure (atm) | Reaction Time (hr)
1a | 8 |  | 1,4-Butanediol | C4H10O2 | Starting Material |  | 90.12 | 1.017 | 1 |  | 2.8734 | 0.0028734 | 2.8254 | 0.031884 |  |  |  | 306 | 18 L | 1.5064 | 493732-18L | 110-63-4 | 87% | 0.048031 | 25 | 1 | 6
|  |  | Potassium Hydroxide | KOH | Reagent |  | 56.11 | 2.12 | 0.71861 |  | 1.2856 | 0.0012856 | 0.60642 | 0.022912 |  |  |  | 191 | 5 kg | 2.1434 | 06103-5KG | 1310-58-3 |  | 0.04911
|  |  | Sodium Chloride | NaCl | Reagent |  | 58.44 | 2.16 | 0.60755 | 26 mass% | 1.1321 | 0.0011321 | 0.5241 | 0.019371 |  |  |  | 528 | 50 kg | 0.61713 | S9888-50KG | 7647-14-5 |  | 0.011955
|  |  | Water in Brine | H2O | Water |  | 18.02 | 1 | 2.8939 | 74 mass% | 1.6627 | 0.0016627 | 1.6627 | 0.09227 |  |  |  | 285 | 16 L | 0.32098 | 320072-4X4L | 7732-18-5 |  | 0.029617
|  |  | Benzyl Chloride (BnCl) | C7H7Cl | Reagent |  | 126.58 | 1.1 | 0.39998 |  | 1.6143 | 0.0016143 | 1.4675 | 0.012753 |  |  |  | 159 | 4 kg | 5.0316 | 185558-4KG | 100-44-7 |  | 0.064167
|  |  | Diethyl ether (Et2O) | C4H10O | Solvent |  | 74.12 | 0.706 | 2.8935 |  | 6.8381 | 0.0068381 | 9.6856 | 0.092257 |  |  |  | 531 | 6 L | 9.2912 | 346136-6X1L | 60-29-7 |  | 0.85718
|  |  | Water | H2O | Water |  | 18.02 | 1 | 17.9815 |  | 10.3313 | 0.010331 | 10.3313 | 0.57333 |  |  |  | 285 | 16 L | 0.32098 | 320072-4X4L | 7732-18-5 |  | 0.18403
|  | 9 |  | C11H16O2 | Intermediate (external) | 4-Benzyloxy-1-butanol | 180.25 | [7 empty] | 5 | 0.005 | 0.027739 | [7 empty] | Fractional distillation at 80 |  | Fractional distillation at 1
2a | [22 empty] | 77% |  | 0 | 1 | 3.5
| 9 |  | 4-Benzyloxy-1-butanol | C11H16O2 | Intermediate (external) |  | 180.25 | 1.025 | 1 | 0,9 M | 5 | 0.005 | 4.878 | 0.027739 |  |  |  |  | - | - | - | -
|  |  | Water | H2O | Water |  | 18.02 | 1 | 88.4845 |  | 44.23 | 0.04423 | 44.23 | 2.4545 |  |  |  | 285 | 16 L | 0.32098 | 320072-4X4L | 7732-18-5 |  | 0.78785
|  |  | Sodium Bromide | NaBr | Reagent |  | 102.89 | 3.12 | 0.1 | 10 mol % | 0.28541 | 0.00028541 | 0.091477 | 0.0027739 |  |  |  | 93.5 | 500 g | 19.2404 | 310506-500G | 7647-15-6 |  | 0.053372
|  |  | Sodium Hypochlorite | NaOCl | Reagent |  | 74.44 | 1.206 | 1.05 |  | 2.1682 | 0.0021682 | 1.7978 | 0.029126 |  |  |  | 655 | 18 L | 2.2461 | 425044-18L | 7681-52-9 |  | 0.06542
|  |  | Sodium Bicarbonate | NaHCO3 | Reagent |  | 84.01 | 2.2 | 0.05 | 5 mol% | 0.11652 | 0.00011652 | 0.052963 | 0.001387 |  |  |  | 447 | 50 kg | 0.75105 | S6014-50KG | 144-55-8 |  | 0.0010417
|  |  | Isopropyl Acetate (iPrOAc) | C5H10O2 | Solvent |  | 102.13 | 0.872 | 19.2775 |  | 54.6134 | 0.054613 | 62.63 | 0.53474 |  |  |  | 748 | 16 L | 5.4754 | 537562-4X4L | 108-21-4 |  | 2.928
|  |  | Tetramethyl piperidinyloxyl (TEMPO) | C9H18NO | Catalyst |  | 156.25 | - | 0.01 | 1 mol% | 0.043343 | 4.3343e-05 | - | 0.00027739 |  |  |  | 151 | 25 g | 943.75 | 214000-25G | 2564-83-2 |  | 0.26179
|  | 2 |  | C11H14O2 | Advanced Starting Material | 4-Benzyloxy-1-butanal | 178.23 | [7 empty] | 3.8069 | 0.0038069 | 0.021359
Table 10A: Chemical material quantities, cost and operating conditions per synthesis step to produce 1kg of 4-benzyloxy-1-butanal - Masses between synthesis steps balance
Step No. | Input Schematic No. | Output Schematic No. | Input Material Name | Condensed Chemical Formula | Material Category | Output Material Name | Molecular Weight (g/mol) | Density (g/ml) | Molar Equivalence | Concentration | Input Mass (g) | Input Mass (kg) | Input Volume (ml) | Input mol | Output Mass (g) | Output Mass (kg) | Output mol | Sigma-Aldrich Catalogue Price ($/unit) - February 2019 | Unit | Cost per mol ($/mol) | Sigma-Aldrich Catalogue No. | CAS No. | Yield | Cost of Material ($) | Temperature (℃) | Pressure (atm) | Reaction Time (hr)
1a | 8 |  | 1,4-Butanediol | C4H10O2 | Starting Material |  | 90.12 | 1.017 | 1 |  | 754.7974 | 0.7548 | 742.1803 | 8.3755 |  |  |  | 306 | 18 L | 1.5064 | 493732-18L | 110-63-4 | 87% | 12.6171 | 25 | 1 | 6
|  |  | Potassium Hydroxide | KOH | Reagent |  | 56.11 | 2.12 | 0.71861 |  | 337.7082 | 0.33771 | 159.2963 | 6.0187 |  |  |  | 191 | 5 kg | 2.1434 | 06103-5KG | 1310-58-3 |  | 12.9005
|  |  | Sodium Chloride | NaCl | Reagent |  | 58.44 | 2.16 | 0.60755 | 26 mass% | 297.3732 | 0.29737 | 137.6728 | 5.0885 |  |  |  | 528 | 50 kg | 0.61713 | S9888-50KG | 7647-14-5 |  | 3.1403
|  |  | Water in Brine | H2O | Water |  | 18.02 | 1 | 2.8939 | 74 mass% | 436.7648 | 0.43676 | 436.7648 | 24.2378 |  |  |  | 285 | 16 L | 0.32098 | 320072-4X4L | 7732-18-5 |  | 7.7799
|  |  | Benzyl Chloride (BnCl) | C7H7Cl | Reagent |  | 126.58 | 1.1 | 0.39998 |  | 424.0435 | 0.42404 | 385.4941 | 3.35 |  |  |  | 159 | 4 kg | 5.0316 | 185558-4KG | 100-44-7 |  | 16.8557
|  |  | Diethyl ether (Et2O) | C4H10O | Solvent |  | 74.12 | 0.706 | 2.8935 |  | 1796.2482 | 1.7962 | 2544.2609 | 24.2343 |  |  |  | 531 | 6 L | 9.2912 | 346136-6X1L | 60-29-7 |  | 225.1671
|  |  | Water | H2O | Water |  | 18.02 | 1 | 17.9815 |  | 2713.8783 | 2.7139 | 2713.8783 | 150.6037 |  |  |  | 285 | 16 L | 0.32098 | 320072-4X4L | 7732-18-5 |  | 48.341
|  | 9 |  | C11H16O2 | Intermediate (external) | 4-Benzyloxy-1-butanol | 180.25 | [7 empty] | 1313.4204 | 1.3134 | 7.2867 | [7 empty] | Fractional distillation at 80 |  | Fractional distillation at 1
2a | [22 empty] | 77% |  | 0 | 1 | 3.5
| 9 |  | 4-Benzyloxy-1-butanol | C11H16O2 | Intermediate (external) |  | 180.25 | 1.025 | 1 | 0,9 M | 1313.4204 | 1.3134 | 1281.3857 | 7.2867 |  |  |  |  | - | - | - | -
|  |  | Water | H2O | Water |  | 18.02 | 1 | 88.4845 |  | 11618.5164 | 11.6185 | 11618.5164 | 644.7567 |  |  |  | 285 | 16 L | 0.32098 | 320072-4X4L | 7732-18-5 |  | 206.9548
|  |  | Sodium Bromide | NaBr | Reagent |  | 102.89 | 3.12 | 0.1 | 10 mol % | 74.9724 | 0.074972 | 24.0296 | 0.72867 |  |  |  | 93.5 | 500 g | 19.2404 | 310506-500G | 7647-15-6 |  | 14.0198
|  |  | Sodium Hypochlorite | NaOCl | Reagent |  | 74.44 | 1.206 | 1.05 |  | 569.5399 | 0.56954 | 472.2553 | 7.651 |  |  |  | 655 | 18 L | 2.2461 | 425044-18L | 7681-52-9 |  | 17.1848
|  |  | Sodium Bicarbonate | NaHCO3 | Reagent |  | 84.01 | 2.2 | 0.05 | 5 mol% | 30.6076 | 0.030608 | 13.9126 | 0.36433 |  |  |  | 447 | 50 kg | 0.75105 | S6014-50KG | 144-55-8 |  | 0.27363
|  |  | Isopropyl Acetate (iPrOAc) | C5H10O2 | Solvent |  | 102.13 | 0.872 | 19.2775 |  | 14346.0597 | 14.3461 | 16451.9033 | 140.4686 |  |  |  | 748 | 16 L | 5.4754 | 537562-4X4L | 108-21-4 |  | 769.1265
|  |  | Tetramethyl piperidinyloxyl (TEMPO) | C9H18NO | Catalyst |  | 156.25 | - | 0.01 | 1 mol% | 11.3854 | 0.011385 | - | 0.072867 |  |  |  | 151 | 25 g | 943.75 | 214000-25G | 2564-83-2 |  | 68.7678
|  | 2 |  | C11H14O2 | Advanced Starting Material | 4-Benzyloxy-1-butanal | 178.23 | [7 empty] | 1000 | 1 | 5.6107
[22 empty] | Overall yield | 66.99% | 133.4361
Table 11A: Summation of chemical materials per category per synthesis step for the production of 1kg 4-benzyloxy-1-butanal
Step No.: | Material Category | Mass accumulated (kg) | Step product (kg)
1a | Starting Material | 0.7548
| Solvent | 1.7962
| Reagent | 1.0591
| Water | 3.1506
| Intermediate (external) | - | 1.3134
2a | Intermediate (external) | 1.3134
| Solvent | 14.3461
| Reagent | 0.67512
| Water | 11.6185
| Advanced Starting Material | - | 1
Table 12A: Chemical material quantities, cost and operating conditions per synthesis step to produce 1,80kg of 4-benzyloxy-1-butanal - Masses between synthesis steps balance
Step No. | Input Schematic No. | Output Schematic No. | Input Material Name | Condensed Chemical Formula | Material Category | Output Material Name | Molecular Weight (g/mol) | Density (g/ml) | Molar Equivalence | Concentration | Input Mass (g) | Input Mass (kg) | Input Volume (ml) | Input mol | Output Mass (g) | Output Mass (kg) | Output mol | Sigma-Aldrich Catalogue Price ($/unit) - February 2019 | Unit | Cost per mol ($/mol) | Sigma-Aldrich Catalogue No. | CAS No. | Yield | Cost of Material ($) | Temperature (℃) | Pressure (atm) | Reaction Time (hr)
1a | 8 |  | 1,4-Butanediol | C4H10O2 | Starting Material |  | 90.12 | 1.017 | 1 |  | 1358.6353 | 1.3586 | 1335.9246 | 15.0758 |  |  |  | 306 | 18 L | 1.5064 | 493732-18L | 110-63-4 | 87% | 22.7107 | 25 | 1 | 6
|  |  | Potassium Hydroxide | KOH | Reagent |  | 56.11 | 2.12 | 0.71861 |  | 607.8748 | 0.60787 | 286.7334 | 10.8336 |  |  |  | 191 | 5 kg | 2.1434 | 06103-5KG | 1310-58-3 |  | 23.2208
|  |  | Sodium Chloride | NaCl | Reagent |  | 58.44 | 2.16 | 0.60755 | 26 mass% | 535.2718 | 0.53527 | 247.811 | 9.1593 |  |  |  | 528 | 50 kg | 0.61713 | S9888-50KG | 7647-14-5 |  | 5.6525
|  |  | Water in Brine | H2O | Water |  | 18.02 | 1 | 2.8939 | 74 mass% | 786.1766 | 0.78618 | 786.1766 | 43.628 |  |  |  | 285 | 16 L | 0.32098 | 320072-4X4L | 7732-18-5 |  | 14.0038
|  |  | Benzyl Chloride (BnCl) | C7H7Cl | Reagent |  | 126.58 | 1.1 | 0.39998 |  | 763.2783 | 0.76328 | 693.8893 | 6.03 |  |  |  | 159 | 4 kg | 5.0316 | 185558-4KG | 100-44-7 |  | 30.3403
|  |  | Diethyl ether (Et2O) | C4H10O | Solvent |  | 74.12 | 0.706 | 2.8935 |  | 3233.2468 | 3.2332 | 4579.6696 | 43.6218 |  |  |  | 531 | 6 L | 9.2912 | 346136-6X1L | 60-29-7 |  | 405.3008
|  |  | Water | H2O | Water |  | 18.02 | 1 | 17.9815 |  | 4884.981 | 4.885 | 4884.981 | 271.0866 |  |  |  | 285 | 16 L | 0.32098 | 320072-4X4L | 7732-18-5 |  | 87.0137
|  | 9 |  | C11H16O2 | Intermediate (external) | 4-Benzyloxy-1-butanol | 180.25 | [7 empty] | 2364.1566 | 2.3642 | 13.116 | [7 empty] | Fractional distillation at 80 |  | Fractional distillation at 1
2a | [22 empty] | 77% |  | 0 | 1 | 3.5
| 9 |  | 4-Benzyloxy-1-butanol | C11H16O2 | Intermediate (external) |  | 180.25 | 1.025 | 1 | 0,9 M | 2364.1566 | 2.3642 | 2306.4943 | 13.116 |  |  |  |  | - | - | - | -
|  |  | Water | H2O | Water |  | 18.02 | 1 | 88.4845 |  | 20913.3296 | 20.9133 | 20913.3296 | 1160.5621 |  |  |  | 285 | 16 L | 0.32098 | 320072-4X4L | 7732-18-5 |  | 372.5187
|  |  | Sodium Bromide | NaBr | Reagent |  | 102.89 | 3.12 | 0.1 | 10 mol % | 134.9504 | 0.13495 | 43.2533 | 1.3116 |  |  |  | 93.5 | 500 g | 19.2404 | 310506-500G | 7647-15-6 |  | 25.2357
|  |  | Sodium Hypochlorite | NaOCl | Reagent |  | 74.44 | 1.206 | 1.05 |  | 1025.1718 | 1.0252 | 850.0595 | 13.7718 |  |  |  | 655 | 18 L | 2.2461 | 425044-18L | 7681-52-9 |  | 30.9327
|  |  | Sodium Bicarbonate | NaHCO3 | Reagent |  | 84.01 | 2.2 | 0.05 | 5 mol% | 55.0937 | 0.055094 | 25.0426 | 0.6558 |  |  |  | 447 | 50 kg | 0.75105 | S6014-50KG | 144-55-8 |  | 0.49254
|  |  | Isopropyl Acetate (iPrOAc) | C5H10O2 | Solvent |  | 102.13 | 0.872 | 19.2775 |  | 25822.9074 | 25.8229 | 29613.426 | 252.8435 |  |  |  | 748 | 16 L | 5.4754 | 537562-4X4L | 108-21-4 |  | 1384.4277
|  |  | Tetramethyl piperidinyloxyl (TEMPO) | C9H18NO | Catalyst |  | 156.25 | - | 0.01 | 1 mol% | 20.4937 | 0.020494 | - | 0.13116 |  |  |  | 151 | 25 g | 943.75 | 214000-25G | 2564-83-2 |  | 123.7821
|  | 2 |  | C11H14O2 | Advanced Starting Material | 4-Benzyloxy-1-butanal | 178.23 | [7 empty] | 1800 | 1.8 | 10.0993
[23 empty] | Total $ | 240.185
[23 empty] | solvents | 178.9728
Note on F3: Microsoft Office User: A choice of: Raw material Solvent Reagent Water Intermediate (internal/ external)
Note on J3: Microsoft Office User: linked to input mole ratios relative to the smallest quantity of RAW MATERIAL OR INTERMEDIATE (EXTERNAL) DO THIS PER SYNTHESIS STEP!
Note on N3: Microsoft Office User: input vol= input mass/density
Note on U3: Microsoft Office User: Materials that do not meet the $100/mol price target need to be considerd for intrinsic E-factor analysis.
Note on F24: Microsoft Office User: A choice of: Raw material Solvent Reagent Water Intermediate (internal/ external)
Note on J24: Microsoft Office User: linked to input mole ratios relative to the smallest quantity of RAW MATERIAL OR INTERMEDIATE (EXTERNAL) DO THIS PER SYNTHESIS STEP!
Note on N24: Microsoft Office User: input vol= input mass/density
Note on U24: Microsoft Office User: Materials that do not meet the $100/mol price target need to be considerd for intrinsic E-factor analysis.
Note on F45: Microsoft Office User: A choice of: Raw material Solvent Reagent Water Intermediate (internal/ external)
Note on J45: Microsoft Office User: linked to input mole ratios relative to the smallest quantity of RAW MATERIAL OR INTERMEDIATE (EXTERNAL) DO THIS PER SYNTHESIS STEP!
Note on N45: Microsoft Office User: input vol= input mass/density
Note on U45: Microsoft Office User: Materials that do not meet the $100/mol price target need to be considerd for intrinsic E-factor analysis.
Note on F92: Microsoft Office User: A choice of: Raw material Solvent Reagent Water Intermediate (internal/ external)
Note on J92: Microsoft Office User: linked to input mole ratios relative to the smallest quantity of RAW MATERIAL OR INTERMEDIATE (EXTERNAL) DO THIS PER SYNTHESIS STEP!
Note on N92: Microsoft Office User: input vol= input mass/density
Note on U92: Microsoft Office User: Materials that do not meet the $100/mol price target need to be considerd for intrinsic E-factor analysis.
Figure 3A: Schematic representation of route A sub-synthesis to advanced strating material 4-benzylox-1-butanal from 1,4-butanediol

## ASM E-Factor
ROUTE A: E-Factor Sub-synthesis advanced starting material (ASM)
Table 13A: Simple, complete and traditional E-Factor calculations for route A synthesis to 1kg 4-benzyloxy-1-butanal aldehyde
Step No. | Starting Material/ Intermediate (external) (kg) | Solvents (kg) | Reagents (kg) | Water (kg) | Product (kg) | Step sE-factor (kg/kg) | sE-Factor Contribution to Process (kg/kg) | Step cE-Factor (kg/kg) | cE-Factor Contribution to Process (kg/kg) | E-Factor Contribution to Process (kg/kg) | Process Mass Intensity (PMI) (kg/kg) | Process Complexity
1a | 0.7548 | 1.7962 | 1.0591 | 3.1506 | 1.3134 | 0.38107 | 0.5005 | 4.1475 | 5.4474 | 0.68013 | 6.4474 | 0
2a | 1.3134 | 14.3461 | 0.67512 | 11.6185 | 1 | 0.98854 | 0.98854 | 26.9531 | 26.9531 | 2.4231 | 27.9531 | 1
Total | 0.7548 | 16.1423 | 1.7342 | 14.7692 | 1 |  | 1.489 |  | 32.4005 | 3.1033 | 33.4005 | 1
Table 14A: Conversion from Intrinsic E-Factor to E-factor contributions to 4-benzyloxy-1-butanal aldehyde (1a)
sEF | cEF | E-factor
Contribution to compound 1a sub-process (kg/kg)
1.489 | 32.4005 | 3.1033
x Quantity required to produce 1kg of bis-THF alcohol (kg)
1.8
Contribution to Route A step-by-step synthesis to bis-THF alcohol (kg/kg)
2.6803 | 58.3209 | 5.5859
Table 15A: Total material mass per category for route A sub-synthesis
Strating Material (kg) | Solvents (kg) | Reagents (kg) | Water (kg)
0.7548 | 16.1423 | 1.7342 | 14.7692
1.3586 | 29.0562 | 3.1216 | 26.5845 | x 1.80 to make 1kg bis-THF alcohol

## Cummulative E-factor
ROUTE A: Cummulative E-Factor step-by-step procedure and sub-synthesis advanced starting material (ASM)
Step-by-step route A E-Factors |  |  |  | Advanced Starting Material route A E-Factors
Table 16A: Summary of E-factor values calculated for main route A (starting from compound 1a) |  |  |  | Table 17A: Summary of E-factor values calculated for advanced starting material route A
sEF (kg/kg) | cEF (kg/kg) | E-factor (kg/kg) |  | sEF (kg/kg) | cEF (kg/kg) | E-factor (kg/kg)
7.605 | 42.2641 | 9.6668 |  | 2.6803 | 58.3209 | 5.5859
Table 18A: Green Score card input data
sEF, cEF and E-Factor summary for route A sub and step-by-step synthesis
|  | sEF (kg/kg) | cEF (kg/kg) | E-factor (kg/kg)
|  | 10.2853 | 100.585 | 15.2527
Complexity = Construction steps
4
Table 19A: Total amount of chemical materials per categories for route A step-by-step procedure and sub- synthesis
Starting Material (kg) | Solvents (kg) | Reagents (kg) | Water (kg)
3.1592 | 49.674 | 9.9261 | 40.6257
Σ