## One-pot procedure
ROUTE C: Main synthesis one-pot procedure
Table 1C: Chemical material quantities, cost and operating conditions per synthesis step to produce bis-THF alcohol as per experimental procedure (Moore et al., 2017) - Masses between synthesis steps do not balance
Step No. | Input Schematic No. | Output Schematic No. | Input Material Name | Condensed Chemical Formula | Material Category | Output Material Name | Molecular Weight (g/mol) | Density (g/ml) | Molar Equivalence | Concentration | Input Mass (g) | Input Mass (kg) | Input Volume (ml) | Input mol | Output Mass (g) | Output Mass (kg) | Output mol | Sigma-Aldrich Catalogue Price ($/unit) - February 2019 | Unit | Cost per mol ($/mol) | Sigma-Aldrich Catalogue No. | CAS No. | Yield | Cost of Material ($) | Temperature (℃) | Pressure (atm) | Reaction Time (hr)
1C | 18 |  | Potassium Isocitrate | C6H7K O7 | Starting Material |  | 230.21 | 1.98 | 1 |  | 36 | 0.036 | 18.1818 | 0.15638 |  |  |  | 50 | 1 kg | 11.5105 | 58790-1G | 20226-99-7 | 96.56% | 1.8 | 45 - 100 | 1 | 2
|  |  | Amberlyst 15 | - | Filter |  | 212.82 |  | 1.5845 |  | 52.733 | 0.052733 |  | 0.24778 |  |  |  | 162.24 | 1 kg | 34.5279 | 06423-1KG | 39389-20-3 |  | 8.5554
|  |  | Water | H2O | Water |  | 18.02 | 1 | 1197.7677 |  | 3375.2482 | 3.3752 | 3375.2482 | 187.3057 |  |  |  | 285 | 16 L | 0.32098 | 320072-4X4L | 7732-18-5 |  | 60.1216
|  |  | Methyl Tetrahydrofuran (Me-THF) | C5H10O | Solvent |  | 86.13 | 0.86 | 25.5403 |  | 344 | 0.344 | 400 | 3.994 |  |  |  | 1668.7702 | 20 L | 8.3565 | 155810-20L | 96-47-9 |  | 33.3754
|  | 19 |  | C6H6O6 | Intermediate (external) | (2R,3S)-5-Oxytetrahydrofuran-2,3-dicarboxylic acid | 174.11 |  |  | 96.3% |  |  |  |  | 26.2899 | 0.02629 | 0.151
2C | [22 empty] | 57.32% |  | 0 - 108 | 1 | 19.5
| 19 |  | (2R,3S)-5-Oxytetrahydrofuran-2,3-dicarboxylic acid | C6H6O6 | Intermediate (external) |  | 174.11 |  | 1 | 96.3% | 0.963 | 0.000963 |  | 0.005531
|  |  | Cyclopentyl Methyl Ether (CPME) | C6H12O | Solvent |  | 100.16 | 0.86 | 38.8098 |  | 21.5 | 0.0215 | 25 | 0.21466 |  |  |  | 6630 | 195 L | 3.9598 | 6759989 – 195L | 5614-37-90 |  | 0.85
|  |  | Acetic anhydride (Ac2O) | C4H6O3 | Reagent |  | 102.09 | 1.08 | 1.2464 |  | 0.7038 | 0.0007038 | 0.65167 | 0.0068939 |  |  |  | 79.4 | 1 L | 7.5055 | 320102-1L | 108-24-7 |  | 0.051742
|  |  | Anhydrous Ethanol (EtOH) | C2H6O | Reagent |  | 46.07 | 0.789 | 3.1121 |  | 0.793 | 0.000793 | 1.0051 | 0.017213 |  |  |  | 1070 | 16 L | 3.9049 | 676829-4X4L | 64-17-5 |  | 0.067214
|  |  | Oxalyl Chloride (COCl)2 | C2O2Cl2 | Reagent |  | 126.92 | 1.5 | 1.2475 | 2M in DCM | 0.87575 | 0.00087575 | 0.58383 | 0.0069 |  |  |  | 1340 | 10 kg | 17.0073 | 221015-10KG | 79-37-8 |  | 0.11735
|  |  | Dichloromethane (DCM) | CH2Cl2 | Solvent |  | 84.93 | 1.325 | 129.3733 |  | 60.7727 | 0.060773 | 45.8662 | 0.71556 |  |  |  | 701 | 20 L | 2.2466 | 270997-20L-P2 | 75,09-2 |  | 1.6076
|  |  | N,N-Dimethylformamide (DMF) | C3H7NO | Catalyst |  | 73.1 | 0.944 | 2.3348 | 23mol% | 0.944 | 0.000944 | 1 | 0.012914 |  |  |  | 851 | 18 L | 3.661 | 227056-18L | 68,12,2 |  | 0.047278
|  |  | N-Methylaniline | C7H9N | Reagent |  | 107.16 | 0.989 | 1.0393 |  | 0.616 | 0.000616 | 0.62285 | 0.0057484 |  |  |  | 67.6 | 1 kg | 7.244 | M29304-1KG | 100-61-8 |  | 0.041642
|  |  | Pyridine (Py) | C5H5N | Reagent |  | 79.1 | 0.978 | 1.04 |  | 0.455 | 0.000455 | 0.46524 | 0.0057522 |  |  |  | 879 | 8 L | 8.8866 | 270970-4X2L | 110-86-1 |  | 0.051118
|  |  | Hydrochloric Acid | HCl | Reagent |  | 36.46 | 1.19 | 88.5154 | 1N | 17.85 | 0.01785 | 15 | 0.48958 |  |  |  | 383 | 15 L | 7.8231 | 320331-6X2.5L | 7647-01-0 |  | 3.83
|  |  | Sodium Carbonate | CNa2O3 | Reagent |  | 105.99 | 2.54 | 64.9916 |  | 38.1 | 0.0381 | 15 | 0.35947 |  |  |  | 451 | 12 kg | 3.9835 | 223530-12KG | 497-19-8
|  |  | Water | H2O | Water |  | 18.02 | 1 | 501.6637 |  | 50 | 0.05 | 50 | 2.7747 |  |  |  | 285 | 16 L | 0.32098 | 320072-4X4L | 7732,18,5 |  | 0.89062
|  | 22 |  | C15H17O5N | Intermediate (external) | Ethyl (2R,3S)-3-(methyl(phenyl)carbomoyl)-5-oxotetrahydrofuran-2-carboxylate | 291.3 | [7 empty] | 0.92352 | 0.00092352 | 0.0031703 | [7 empty] | distillation at 106 |  | distillation at 2
5C | [22 empty] | 75% |  | 0 - 80 | 0.1 | 24.15
| 22 |  | Ethyl (2R,3S)-3-(methyl(phenyl)carbomoyl)-5-oxotetrahydrofuran-2-carboxylate | C15H17O5N | Intermediate (external) |  | 291.3 |  | 1 |  | 21.3083 | 0.021308 |  | 0.073149
|  |  | Tetrahydrofuran (THF) | C4H8O | Solvent |  | 72.11 | 0.889 | 38.7637 |  | 204.47 | 0.20447 | 230 | 2.8355 |  |  |  | 6860 | 200 L | 2.7822 | TX0280-20 | 109-99-9 |  | 7.889 |  |  |  | 0.054862 | 7.1397 | 7.3757
|  |  | Lithium Aluminum Hydride | LiAlH4 | Reagent |  | 37.95 | 0.917 | 4.1422 | 1M | 11.4988 | 0.011499 | 12.5396 | 0.303 |  |  |  | 711 | 1 kg | 26.9825 | 199877-1KG | 16853-85-3 |  | 8.1757 | [5 empty] | 7.3757
|  |  | Sulfuric Acid | H2SO4 | Reagent |  | 98.07 | 1.84 | 12.4415 | 1M | 89.2519 | 0.089252 | 48.5065 | 0.91008 |  |  |  | 105 | 2.5 L | 2.2386 | 320501-2.5L | 7664-93-9 |  | 2.0373
|  |  | Water | H2O | Water |  | 18.02 | 1 | 1274.3917 |  | 1679.8327 | 1.6798 | 1679.8327 | 93.2205 |  |  |  | 285 | 16 L | 0.32098 | 320072-4X4L | 7732,18,5 |  | 29.922
|  |  | Sodium Hydroxide | NaOH | Reagent |  | 40 | 2.13 | 11.4006 |  | 33.3576 | 0.033358 | 15.6608 | 0.83394 |  |  |  | 1060 | 50 kg | 0.848 | 221465-50KG | 1310-73-2 |  | 0.70718
|  |  | Toluene (PhMe) | C7H8 | Solvent |  | 92.14 | 0.865 | 256.6785 |  | 1730 | 1.73 | 2000 | 18.7758 |  |  |  | 1800 | 200 L | 0.95868 | TX0735-20 | 108,88,3 |  | 18
|  |  | Dichloromethane (DCM) | CH2Cl | Solvent |  | 84.93 | 1.325 | 106.6391 |  | 662.5 | 0.6625 | 500 | 7.8005 |  |  |  | 701 | 20 L | 2.2466 | 270997-20L-P2 | 75,09-2 |  | 17.525
|  |  | Ethyl Acetate (EtOAc) | C4H8O2 | Solvent |  | 88.11 | 0.902 | 27.99 |  | 180.4 | 0.1804 | 200 | 2.0474 |  |  |  | 3650 | 200 L | 1.7827 | 319902-200L | 141-78-6 |  | 3.65 |  |  |  | Table 1
|  |  | Silica gel | SiO2 | Filter |  | 60.08 | 0.7 | 4.5508 |  | 20 | 0.02 | 28.5714 | 0.33289 |  |  |  | 3160 | 25 kg | 7.5941 | 227196-25KG | 112926-00-8 |  | 2.528 |  |  |  | Output Moles | Output Mass | Output Assay Mass
|  | (-)-1 |  | C6H10O3 | Target molecule | (3R,3aS,6aR)-Hexahydrofuro[2,3-b]furan-3-ol | 130.14 |  |  | 96.8% |  |  |  |  | 7.1397 | 0.0071397 | 0.054862 | [7 empty] | distillation at 80 |  | distillation at 44 | 0.056749 | 7.3853 | 7.6295
7.6295
[14 empty] | Crude ratio |  | 0.85328
Table 2C: Chemical material quantities, cost and operating conditions per synthesis step to produce 7,55g bis-THF alcohol - Masses between synthesis steps balance
Step No. | Input Schematic No. | Output Schematic No. | Input Material Name | Condensed Chemical Formula | Material Category | Output Material Name | Molecular Weight (g/mol) | Density (g/ml) | Molar Equivalence | Concentration | Input Mass (g) | Input Mass (kg) | Input Volume (ml) | Input mol | Output Mass (g) | Output Mass (kg) | Output mol | Sigma-Aldrich Catalogue Price ($/unit) - February 2019 | Unit | Cost per mol ($/mol) | Sigma-Aldrich Catalogue No. | CAS No. | Yield | Cost of Material ($) | Temperature (℃) | Pressure (atm) | Reaction Time (hr) | Table 2
1C | 18 |  | Potassium Isocitrate | C6H7K O7 | Starting Material |  | 230.21 | 1.98 | 1 |  | 30.578 | 0.030578 | 15.4435 | 0.13283 |  |  |  | 50 | 1 kg | 11.5105 | 58790-1G | 20226-99-7 | 97% | 1.5289 | 45 - 100 | 1 | 2 | Output Moles | Output Mass | Output Assay Mass
|  |  | Amberlyst 15 | - | Filter |  | 212.82 |  | 1.5845 |  | 44.7909 | 0.044791 |  | 0.21046 |  |  |  | 162.24 | 1 kg | 34.5279 | 06423-1KG | 39389-20-3 |  | 7.2669 |  |  |  | 0.056749
|  |  | Water | H2O | Water |  | 18.02 | 1 | 1197.7677 |  | 2866.9022 | 2.8669 | 2866.9022 | 159.0956 |  |  |  | 285 | 16 L | 0.32098 | 320072-4X4L | 7732-18-5 |  | 51.0667
|  |  | Methyl Tetrahydrofuran (Me-THF) | C5H10O | Solvent |  | 86.13 | 0.86 | 25.5403 |  | 292.1902 | 0.29219 | 339.756 | 3.3924 |  |  |  | 1668.7702 | 20 L | 8.3565 | 155810-20L | 96-47-9 |  | 28.3487
|  | 19 |  | C6H6O6 | Intermediate (external) | (2R,3S)-5-Oxytetrahydrofuran-2,3-dicarboxylic acid | 174.11 |  |  | 96.3% |  |  |  |  | 22.4327 | 0.022433 | 0.12884
2C | [22 empty] | 56.77% |  | 0 - 108 | 1 | 19.5
| 19 |  | (2R,3S)-5-Oxytetrahydrofuran-2,3-dicarboxylic acid | C6H6O6 | Intermediate (external) |  | 174.11 |  | 1 | 96.3% | 22.4327 | 0.022433 |  | 0.12884
|  |  | Cyclopentyl Methyl Ether (CPME) | C6H12O | Solvent |  | 100.16 | 0.86 | 38.8098 |  | 500.8332 | 0.50083 | 582.3642 | 5.0003 |  |  |  | 6630 | 195 L | 3.9598 | 6759989 – 195L | 5614-37-90 |  | 19.8004
|  |  | Acetic anhydride (Ac2O) | C4H6O3 | Reagent |  | 102.09 | 1.08 | 1.2464 |  | 16.3947 | 0.016395 | 15.1803 | 0.16059 |  |  |  | 79.4 | 1 L | 7.5055 | 320102-1L | 108-24-7 |  | 1.2053
|  |  | Anhydrous Ethanol (EtOH) | C2H6O | Solvent |  | 46.07 | 0.789 | 3.1121 |  | 18.4726 | 0.018473 | 23.4127 | 0.40097 |  |  |  | 1070 | 16 L | 3.9049 | 676829-4X4L | 64-17-5 |  | 1.5657
|  |  | Oxalyl Chloride (COCl)2 | C2O2Cl2 | Reagent |  | 126.92 | 1.5 | 1.2475 | 2M in DCM | 20.4002 | 0.0204 | 13.6001 | 0.16073 |  |  |  | 1340 | 10 kg | 17.0073 | 221015-10KG | 79-37-8 |  | 2.7336
|  |  | Dichloromethane (DCM) | CH2Cl2 | Solvent |  | 84.93 | 1.325 | 129.3733 |  | 1415.6731 | 1.4157 | 1068.4325 | 16.6687 |  |  |  | 701 | 20 L | 2.2466 | 270997-20L-P2 | 75,09-2 |  | 37.4486
|  |  | N,N-Dimethylformamide (DMF) | C3H7NO | Catalyst |  | 73.1 | 0.944 | 2.3348 | 23mol% | 21.9901 | 0.02199 | 23.2946 | 0.30082 |  |  |  | 851 | 18 L | 3.661 | 227056-18L | 68,12,2 |  | 1.1013
|  |  | N-Methylaniline | C7H9N | Reagent |  | 107.16 | 0.989 | 1.0393 |  | 14.3495 | 0.014349 | 14.5091 | 0.13391 |  |  |  | 67.6 | 1 kg | 7.244 | M29304-1KG | 100-61-8 |  | 0.97002
|  |  | Pyridine (Py) | C5H5N | Reagent |  | 79.1 | 0.978 | 1.04 |  | 10.599 | 0.010599 | 10.8375 | 0.134 |  |  |  | 879 | 8 L | 8.8866 | 270970-4X2L | 110-86-1 |  | 1.1908
|  |  | Hydrochloric Acid | HCl | Reagent |  | 36.46 | 1.19 | 88.5154 | 1N | 415.808 | 0.41581 | 349.4185 | 11.4045 |  |  |  | 383 | 15 L | 7.8231 | 320331-6X2.5L | 7647-01-0 |  | 89.2182 | [5 empty] | 0.056749
|  |  | Sodium Carbonate | CNa2O3 | Reagent |  | 105.99 | 2.54 | 64.9916 |  | 887.523 | 0.88752 | 349.4185 | 8.3736 |  |  |  | 451 | 12 kg | 3.9835 | 223530-12KG | 497-19-8 | [7 empty] | 0.073149
|  |  | Water | H2O | Water |  | 18.02 | 1 | 501.6637 |  | 1164.7283 | 1.1647 | 1164.7283 | 64.6353 |  |  |  | 285 | 16 L | 0.32098 | 320072-4X4L | 7732,18,5 |  | 20.7467
|  | 22 |  | C15H17O5N | Intermediate (external) | Ethyl (2R,3S)-3-(methyl(phenyl)carbomoyl)-5-oxotetrahydrofuran-2-carboxylate | 291.3 | [7 empty] | 21.3083 | 0.021308 | 0.073149 | [7 empty] | distillation at 106 |  | distillation at 2
5C | [22 empty] | 75% |  | 0 - 80 | 0.1 | 24.15
| 22 |  | Ethyl (2R,3S)-3-(methyl(phenyl)carbomoyl)-5-oxotetrahydrofuran-2-carboxylate | C15H17O5N | Intermediate (external) |  | 291.3 |  | 1 |  | 21.3083 | 0.021308 |  | 0.073149
|  |  | Tetrahydrofuran (THF) | C4H8O | Solvent |  | 72.11 | 0.889 | 38.7637 |  | 204.47 | 0.20447 | 230 | 2.8355 |  |  |  | 6860 | 200 L | 2.7822 | TX0280-20 | 109-99-9 |  | 7.889
|  |  | Lithium Aluminum Hydride | LiAlH4 | Reagent |  | 37.95 | 0.917 | 4.1422 | 1M | 34.5377 | 0.034538 | 37.6638 | 0.303 |  |  |  | 711 | 1 kg | 26.9825 | 199877-1KG | 16853-85-3 |  | 8.1757
|  |  | Sulfuric Acid | H2SO4 | Reagent |  | 98.07 | 1.84 | 12.4415 | 1M | 89.2519 | 0.089252 | 48.5065 | 0.91008 |  |  |  | 105 | 2.5 L | 2.2386 | 320501-2.5L | 7664-93-9 |  | 2.0373 |  |  |  | 0.054862 | 7.1397 | 7.1397
|  |  | Water | H2O | Water |  | 18.02 | 1 | 1274.3917 |  | 1679.8327 | 1.6798 | 1679.8327 | 93.2205 |  |  |  | 285 | 16 L | 0.32098 | 320072-4X4L | 7732,18,5 |  | 29.922 |  |  |  | 0.054862
|  |  | Sodium Hydroxide | NaOH | Reagent |  | 40 | 2.13 | 11.4006 |  | 33.3576 | 0.033358 | 15.6608 | 0.83394 |  |  |  | 1060 | 50 kg | 0.848 | 221465-50KG | 1310-73-2 |  | 0.70718
|  |  | Toluene (PhMe) | C7H8 | Solvent |  | 92.14 | 0.865 | 256.6785 |  | 1730 | 1.73 | 2000 | 18.7758 |  |  |  | 1800 | 200 L | 0.95868 | TX0735-20 | 108,88,3 |  | 18
|  |  | Dichloromethane (DCM) | CH2Cl | Solvent |  | 84.93 | 1.325 | 106.6391 |  | 662.5 | 0.6625 | 500 | 7.8005 |  |  |  | 701 | 20 L | 2.2466 | 270997-20L-P2 | 75,09-2 |  | 17.525
|  |  | Ethyl Acetate (EtOAc) | C4H8O2 | Solvent |  | 88.11 | 0.902 | 27.99 |  | 180.4 | 0.1804 | 200 | 2.0474 |  |  |  | 3650 | 200 L | 1.7827 | 319902-200L | 141-78-6 |  | 3.65
|  |  | Silica gel | SiO2 | Filter |  | 60.08 | 0.7 | 0.7 |  | 3.0764 | 0.0030764 | 4.3948 | 0.051204 |  |  |  | 3160 | 25 kg | 7.5941 | 227196-25KG | 112926-00-8 |  | 0.38885
|  | (-)-1 |  | C6H10O3 | Target molecule | (3R,3aS,6aR)-Hexahydrofuro[2,3-b]furan-3-ol | 130.14 |  |  | 96.8% |  |  |  |  | 7.1397 | 0.0071397 | 0.054862 | [7 empty] | distillation at 80 |  | distillation at 44
[14 empty] | Crude ratio | 140.0618 | 139.507 | 140.0618
Table 3C: Chemical material quantities, cost and operating conditions per synthesis step to produce 1kg bis-THF alcohol - Masses between synthesis steps balance
Step No. | Input Schematic No. | Output Schematic No. | Input Material Name | Condensed Chemical Formula | Material Category | Output Material Name | Molecular Weight (g/mol) | Density (g/ml) | Molar Equivalence | Concentration | Input Mass (g) | Input Mass (kg) | Input Volume (ml) | Input mol | Output Mass (g) | Output Mass (kg) | Output mol | Sigma-Aldrich Catalogue Price ($/unit) - February 2019 | Unit | Cost per mol ($/mol) | Sigma-Aldrich Catalogue No. | CAS No. | Yield | Cost of Material ($) | Temperature (℃) | Pressure (atm) | Reaction Time (hr)
1C | 18 |  | Potassium Isocitrate | C6H7K O7 | Starting Material |  | 230.21 | 1.98 | 1 |  | 4265.8495 | 4.2658 | 2154.4694 | 18.5303 |  |  |  | 50 | 1 kg | 11.5105 | 58790-1G | 20226-99-7 | 97% | 213.2925 | 45 - 100 | 1 | 2
|  |  | Amberlyst 15 | - | Filter |  | 212.82 |  | 1.5845 |  | 6248.64 | 6.2486 |  | 29.3612 |  |  |  | 162.24 | 1 kg | 34.5279 | 06423-1KG | 39389-20-3 |  | 1013.7794
|  |  | Water | H2O | Water |  | 18.02 | 1 | 1197.7677 |  | 399952.7987 | 399.9528 | 399952.7987 | 22194.9389 |  |  |  | 285 | 16 L | 0.32098 | 320072-4X4L | 7732-18-5 |  | 7124.1592
|  |  | Methyl Tetrahydrofuran (Me-THF) | C5H10O | Solvent |  | 86.13 | 0.86 | 25.5403 |  | 40762.5619 | 40.7626 | 47398.3277 | 473.2679 |  |  |  | 1668.7702 | 20 L | 8.3565 | 155810-20L | 96-47-9 |  | 3954.8459
|  | 19 |  | C6H6O6 | Intermediate (external) | (2R,3S)-5-Oxytetrahydrofuran-2,3-dicarboxylic acid | 174.11 |  |  | 96.3% |  |  |  |  | 3129.5132 | 3.1295 | 17.9743
2C | [22 empty] | 57% |  | 0 - 108 | 1 | 19.5
| 19 |  | (2R,3S)-5-Oxytetrahydrofuran-2,3-dicarboxylic acid | C6H6O6 | Intermediate (external) |  | 174.11 |  | 1 | 96.3% | 3129.5132 | 3.1295 |  | 17.9743
|  |  | Cyclopentyl Methyl Ether (CPME) | C6H12O | Solvent |  | 100.16 | 0.86 | 38.8098 |  | 69869.7142 | 69.8697 | 81243.8537 | 697.581 |  |  |  | 6630 | 195 L | 3.9598 | 6759989 – 195L | 5614-37-90 |  | 2762.291
|  |  | Acetic anhydride (Ac2O) | C4H6O3 | Reagent |  | 102.09 | 1.08 | 1.2464 |  | 2287.177 | 2.2872 | 2117.7565 | 22.4035 |  |  |  | 79.4 | 1 L | 7.5055 | 320102-1L | 108-24-7 |  | 168.1499
|  |  | Anhydrous Ethanol (EtOH) | C2H6O | Reagent |  | 46.07 | 0.789 | 3.1121 |  | 2577.055 | 2.5771 | 3266.2295 | 55.9378 |  |  |  | 1070 | 16 L | 3.9049 | 676829-4X4L | 64-17-5 |  | 218.4291
|  |  | Oxalyl Chloride (COCl)2 | C2O2Cl2 | Reagent |  | 126.92 | 1.5 | 1.2475 | 2M in DCM | 2845.9657 | 2.846 | 1897.3105 | 22.4233 |  |  |  | 1340 | 10 kg | 17.0073 | 221015-10KG | 79-37-8 |  | 381.3594
|  |  | Dichloromethane (DCM) | CH2Cl2 | Solvent |  | 84.93 | 1.325 | 129.3733 |  | 197496.2449 | 197.4962 | 149053.7698 | 2325.4003 |  |  |  | 701 | 20 L | 2.2466 | 270997-20L-P2 | 75,09-2 |  | 5224.3346
|  |  | N,N-Dimethylformamide (DMF) | C3H7NO | Catalyst |  | 73.1 | 0.944 | 2.3348 | 23 mol% | 3067.7679 | 3.0678 | 3249.7541 | 41.9667 |  |  |  | 851 | 18 L | 3.661 | 227056-18L | 68,12,2 |  | 153.6412
|  |  | N-Methylaniline | C7H9N | Reagent |  | 107.16 | 0.989 | 1.0393 |  | 2001.8486 | 2.0018 | 2024.1138 | 18.6809 |  |  |  | 67.6 | 1 kg | 7.244 | M29304-1KG | 100-61-8 |  | 135.325
|  |  | Pyridine (Py) | C5H5N | Reagent |  | 79.1 | 0.978 | 1.04 |  | 1478.6381 | 1.4786 | 1511.8999 | 18.6933 |  |  |  | 879 | 8 L | 8.8866 | 270970-4X2L | 110-86-1 |  | 166.12
|  |  | Hydrochloric Acid | HCl | Reagent |  | 36.46 | 1.19 | 88.5154 | 1N | 58008.1116 | 58.0081 | 48746.3122 | 1591.0069 |  |  |  | 383 | 15 L | 7.8231 | 320331-6X2.5L | 7647-01-0 |  | 12446.5584
|  |  | Sodium Carbonate | CNa2O3 | Reagent |  | 105.99 | 2.54 | 64.9916 |  | 123815.6331 | 123.8156 | 48746.3122 | 1168.1822 |  |  |  | 451 | 12 kg | 3.9835 | 223530-12KG | 497-19-8 |  | 4653.4042
|  |  | Water | H2O | Water |  | 18.02 | 1 | 501.6637 |  | 162487.7075 | 162.4877 | 162487.7075 | 9017.0759 |  |  |  | 285 | 16 L | 0.32098 | 320072-4X4L | 7732,18,5 |  | 2894.3123
|  | 22 |  | C15H17O5N | Intermediate (external) | Ethyl (2R,3S)-3-(methyl(phenyl)carbomoyl)-5-oxotetrahydrofuran-2-carboxylate | 291.3 | [7 empty] | 2984.4783 | 2.9845 | 10.2454 | [7 empty] | distillation at 106 |  | distillation at 2
5C | [22 empty] | 75% |  | 0 - 80 | 0.1 | 24.15
| 22 |  | Ethyl (2R,3S)-3-(methyl(phenyl)carbomoyl)-5-oxotetrahydrofuran-2-carboxylate | C15H17O5N | Intermediate (external) |  | 291.3 |  | 1 |  | 2984.4783 | 2.9845 |  | 10.2454
|  |  | Tetrahydrofuran (THF) | C4H8O | Solvent |  | 72.11 | 0.889 | 38.7637 |  | 28638.4305 | 28.6384 | 32214.2075 | 397.1492 |  |  |  | 6860 | 200 L | 2.7822 | TX0280-20 | 109-99-9 |  | 1104.9473
|  |  | Lithium Aluminum Hydride | LiAlH4 | Reagent |  | 37.95 | 0.917 | 4.1422 | 1M | 4837.4072 | 4.8374 | 5275.2532 | 42.4387 |  |  |  | 711 | 1 kg | 26.9825 | 199877-1KG | 16853-85-3 |  | 1145.1006 |  |  |  |  | 7.684 | 7.295
|  |  | Sulfuric Acid | H2SO4 | Reagent |  | 98.07 | 1.84 | 12.4415 | 1M | 12500.7779 | 12.5008 | 6793.901 | 127.4679 |  |  |  | 105 | 2.5 L | 2.2386 | 320501-2.5L | 7664-93-9 |  | 285.3438
|  |  | Water | H2O | Water |  | 18.02 | 1 | 1274.3917 |  | 235280.3447 | 235.2803 | 235280.3447 | 13056.6229 |  |  |  | 285 | 16 L | 0.32098 | 320072-4X4L | 7732,18,5 |  | 4190.9311
|  |  | Sodium Hydroxide | NaOH | Reagent |  | 40 | 2.13 | 11.4006 |  | 4672.122 | 4.6721 | 2193.4845 | 116.803 |  |  |  | 1060 | 50 kg | 0.848 | 221465-50KG | 1310-73-2 |  | 99.049 |  |  |  |  | 7.684
|  |  | Toluene (PhMe) | C7H8 | Solvent |  | 92.14 | 0.865 | 256.6785 |  | 242306.8654 | 242.3069 | 280123.5438 | 2629.7685 |  |  |  | 1800 | 200 L | 0.95868 | TX0735-20 | 108,88,3 |  | 2521.1119 |  |  |  |  | 10.2454
|  |  | Dichloromethane (DCM) | CH2Cl | Solvent |  | 84.93 | 1.325 | 106.6391 |  | 92790.9239 | 92.7909 | 70030.886 | 1092.5577 |  |  |  | 701 | 20 L | 2.2466 | 270997-20L-P2 | 75,09-2 |  | 2454.5826 |  |  |  |  | 17.9743
|  |  | Ethyl Acetate (EtOAc) | C4H8O2 | Solvent |  | 88.11 | 0.902 | 27.99 |  | 25267.1437 | 25.2671 | 28012.3544 | 286.7682 |  |  |  | 3650 | 200 L | 1.7827 | 319902-200L | 141-78-6 |  | 511.2255 |  |  |  |  | 18.5303
|  |  | Silica gel | SiO2 | Filter |  | 60.08 | 0.7 | 0.7 |  | 430.8796 | 0.43088 | 615.5422 | 7.1718 |  |  |  | 3160 | 25 kg | 7.5941 | 227196-25KG | 112926-00-8 |  | 54.4632
|  | (-)-1 |  | C6H10O3 | Target Molecule | (3R,3aS,6aR)-Hexahydrofuro[2,3-b]furan-3-ol | 130.14 |  |  | 96.8% |  |  |  |  | 1000 | 1 | 7.684 | [7 empty] | distillation at 80 |  | distillation at 44
[22 empty] | Overall exp yield | 41.47% | 5280.8514
Table 4C: Summation of chemical materials per category per synthesis step for the production of 1kg bis-THF alcohol | [21 empty] | Solvents |  | 1853.3339 | 185.3334 | 1668.0005
Step No.: | Material Category | Material Accumulated (kg) | Step Product (kg) | [18 empty] | Water |  | 1420.9403
1C | Starting Material | 4.2658 | [19 empty] | E-Factor |  | 2191.9107
| Solvent | 40.7626 | [19 empty] | sE-Factor |  | 2006.5773
| Reagent | 0
| Water | 399.9528
| Intermediate (external) | - | 3.1295
2C | Intermediate (external) | 3.1295
| Solvent | 267.366
| Reagent | 193.0144
| Water | 162.4877
| Intermediate (external) | - | 2.9845
5C | Intermediate (external) | 2.9845
| Solvent | 389.0034
| Reagent | 22.0103
| Water | 235.2803
| Target molecule | - | 1
Figure 1C: Schematic representation of route C one-pot procedure (step 2c) to bis-THF alcohol from potassium isocitrate
Note on F3: Microsoft Office User: A choice of: Raw material Solvent Reagent Water Intermediate (internal/ external)
Note on J3: Microsoft Office User: linked to input mole ratios relative to the smallest quantity of RAW MATERIAL OR INTERMEDIATE (EXTERNAL) DO THIS PER SYNTHESIS STEP!
Note on N3: Microsoft Office User: input vol= input mass/density
Note on U3: Microsoft Office User: Materials that do not meet the $100/mol price target need to be considerd for intrinsic E-factor analysis.
Note on F38: Microsoft Office User: A choice of: Raw material Solvent Reagent Water Intermediate (internal/ external)
Note on J38: Microsoft Office User: linked to input mole ratios relative to the smallest quantity of RAW MATERIAL OR INTERMEDIATE (EXTERNAL) DO THIS PER SYNTHESIS STEP!
Note on N38: Microsoft Office User: input vol= input mass/density
Note on U38: Microsoft Office User: Materials that do not meet the $100/mol price target need to be considerd for intrinsic E-factor analysis.
Note on F73: Microsoft Office User: A choice of: Raw material Solvent Reagent Water Intermediate (internal/ external)
Note on J73: Microsoft Office User: linked to input mole ratios relative to the smallest quantity of RAW MATERIAL OR INTERMEDIATE (EXTERNAL) DO THIS PER SYNTHESIS STEP!
Note on N73: Microsoft Office User: input vol= input mass/density
Note on U73: Microsoft Office User: Materials that do not meet the $100/mol price target need to be considerd for intrinsic E-factor analysis.

## One-pot procedure E-factor
ROUTE C: E-Factor main synthesis one-pot procedure
Table 5C: Simple, complete and traditional E-Factor calculations for route C synthesis to 1kg bis-THF alcohol
Step No. | Starting Material/ Intermediate (external) (kg) | Solvents (kg) | Reagents (kg) | Water (kg) | Step Product (kg) | Step sE-factor (kg/kg) | sE-Factor Contribution to Process (kg/kg) | Step cE-Factor (kg/kg) | cE-Factor Contribution to Process (kg/kg) | E-Factor Contribution to Process (kg/kg) | Process Mass Intensity (PMI) (kg/kg) | Process Complexity
1C | 4.2658 | 40.7626 | 0 | 399.9528 | 3.1295 | 0.3631 | 1.1363 | 141.1886 | 441.8517 | 5.2126 | 442.8517 | 0
2C | 3.1295 | 267.366 | 193.0144 | 162.4877 | 2.9845 | 64.7214 | 193.1595 | 208.7511 | 623.0131 | 219.8961 | 624.0131 | 1
5C | 2.9845 | 389.0034 | 22.0103 | 235.2803 | 1 | 23.9948 | 23.9948 | 648.2785 | 648.2785 | 62.8951 | 649.2785 | 1
Total | 4.2658 | 697.1319 | 215.0247 | 797.7209 | 1 |  | 218.2906 |  | 1713.1433 | 288.0038 | 1714.1433 | 2
Table 6C: Total material mass per category for route C one-pot procedure | [5 empty] | Green Score card input data
Starting Material (kg) | Solvents (kg) | Reagents (kg) | Water (kg) |  |  | Table 7C: sEF, cEF and E-Factor summary for route C one-pot procedure
4.2658 | 697.1319 | 215.0247 | 797.7209 |  |  | sEF (kg/kg) | cEF (kg/kg) | E-factor (kg/kg)
[6 empty] | 218.2906 | 1713.1433 | 288.0038
Complexity = Construction steps
2
Σ

## Step-by-step procedure
ROUTE C: Main synthesis step-by-step procedure
Table 8C: Chemical material quantities, cost and operating conditions per synthesis step to produce bis-THF alcohol as per experimental procedure (Moore et al., 2017) - Masses between synthesis steps do not balance
Step No. | Input Schematic No. | Output Schematic No. | Input Material Name | Condensed Chemical Formula | Material Category | Output Material Name | Molecular Weight (g/mol) | Density (g/ml) | Molar Equivalence | Concentration | Input Mass (g) | Input Mass (kg) | Input Volume (ml) | Input mol | Output Mass (g) | Output Mass (kg) | Output mol | Sigma-Aldrich Catalogue Price ($/unit) - February 2019 | Unit | Cost per mol ($/mol) | Sigma-Aldrich Catalogue No. | CAS No. | Yield | Cost of Material ($) | Temperature (℃) | Pressure (atm) | Reaction Time (hr)
1C | 18 |  | Potassium Isocitrate | C6H7KO7 | Starting Material |  | 230.21 | 1.98 | 1 |  | 36 | 0.036 | 18.1818 | 0.15638 |  |  |  | 50 | 1 kg | 11.5105 | 58790-1G | 20226-99-7 | 96.56% | 1.8 | 45 - 100 | 1 | 2
|  |  | Amberlyst 15 | - | Filter |  | 212.82 |  | 1.5845 |  | 52.733 | 0.052733 |  | 0.24778 |  |  |  | 162.24 | 1 kg | 34.5279 | 06423-1KG | 39389-20-3 |  | 8.5554
|  |  | Water | H2O | Water |  | 18.02 | 1 | 1197.7677 |  | 3375.2482 | 3.3752 | 3375.2482 | 187.3057 |  |  |  | 285 | 16 L | 0.32098 | 320072-4X4L | 7732-18-5 |  | 60.1216
|  |  | Methyl Tetrahydrofuran (Me-THF) | C5H10O | Solvent |  | 86.13 | 0.86 | 25.5403 |  | 344 | 0.344 | 400 | 3.994 |  |  |  | 1668.7702 | 20 L | 8.3565 | 155810-20L | 96-47-9 |  | 33.3754
|  | 19 |  | C6H6O6 | Intermediate (external) | (2R,3S)-5-Oxytetrahydrofuran-2,3-dicarboxylic acid | 174.11 |  |  | 96.3% |  |  |  |  | 26.2899 | 0.02629 | 0.151
2C | [22 empty] | 91.49% |  | 10 - 105 | 1 | 3.5
| 19 |  | (2R,3S)-5-Oxytetrahydrofuran-2,3-dicarboxylic acid | C6H6O6 | Intermediate (external) |  | 174.11 |  | 1 | 96.3% | 21.186 | 0.021186 |  | 0.12168
|  |  | Cyclopentyl Methyl Ether (CPME) | C6H12O | Solvent |  | 100.16 | 0.86 | 14.8183 |  | 180.6 | 0.1806 | 210 | 1.8031 |  |  |  | 6630 | 195 L | 3.9598 | 6759989 – 195L | 5614-37-90 |  | 7.14
|  |  | Acetic anhydride (Ac2O) | C4H6O3 | Reagent |  | 102.09 | 1.08 | 1.1753 |  | 14.6 | 0.0146 | 13.5185 | 0.14301 |  |  |  | 79.4 | 1 L | 7.5055 | 320102-1L | 108-24-7 |  | 1.0734
|  | 20 |  | C6H4O5 | Intermediate (external) | (3aS,6aR)-dihydrofuro[3,4-b]furan-2,4,6(3H)-trione | 156.09 | [7 empty] | 17.3764 | 0.017376 | 0.11132
3C | [22 empty] | 99.71% |  | 0 -20 | 1 | 16.15
| 20 |  | (3aS,6aR)-dihydrofuro[3,4-b]furan-2,4,6(3H)-trione | C6H4O5 | Intermediate (external) |  | 156.09 |  | 1 |  | 17.3764 | 0.017376 |  | 0.11132
|  |  | Cyclopentyl Methyl Ether (CPME) | C6H12O | Solvent |  | 100.16 | 0.86 | 10.181 |  | 113.52 | 0.11352 | 132 | 1.1334 |  |  |  | 6630 | 195 L | 3.9598 | 6759989 – 195L | 5614-37-90 |  | 4.488
|  |  | Ethanol (EtOH) | C2H6O | Reagent |  | 46.07 | 0.789 | 10.88 |  | 55.8 | 0.0558 | 70.7224 | 1.2112 |  |  |  | 1070 | 16L | 3.9049 | 676829-4X4L | 64-17-5 |  | 4.7296
|  | 21 |  | C8H10O6 | Intermediate (external) | (2R,3S)-2-(ethoxycarbonyl)-5-oxotetrahydrofuran-3-carboxylic acid | 202.16 | [7 empty] | 22.44 | 0.02244 | 0.111
4C | [22 empty] | 80.09% |  | 0 - 40 | 0.05 | 5
| 21 |  | (2R,3S)-2-(ethoxycarbonyl)-5-oxotetrahydrofuran-3-carboxylic acid | C8H10O6 | Intermediate (external) |  | 202.16 |  | 1 |  | 22.44 | 0.02244 |  | 0.111
|  |  | Oxalyl Chloride (COCl)2 | C2O2Cl2 | Reagent |  | 126.92 | 1.5 | 1.2344 | 2M in DCM | 17.39 | 0.01739 | 11.5933 | 0.13702 |  |  |  | 1340 | 10 kg | 17.0073 | 221015-10KG | 79-37-8 |  | 2.3303
|  |  | Dichloromethane (DCM) | CH2Cl2 | Solvent |  | 84.93 | 1.325 | 78.273 |  | 737.9057 | 0.73791 | 556.91 | 8.6884 |  |  |  | 701 | 20 L | 2.2466 | 270997-20L-P2 | 75,09-2 |  | 19.5197
|  |  | N,N-Dimethylformamide (DMF) | C3H7NO | Catalyst |  | 73.1 | 0.944 | 0.11634 | 11 mol% | 0.944 | 0.000944 | 1 | 0.012914 |  |  |  | 851 | 18 L | 3.661 | 227056-18L | 68,12,2 |  | 0.047278
|  |  | N-Methylaniline | C7H9N | Reagent |  | 107.16 | 0.989 | 1.029 |  | 12.24 | 0.01224 | 12.3761 | 0.11422 |  |  |  | 67.6 | 1 kg | 7.244 | M29304-1KG | 100-61-8 |  | 0.82742
|  |  | Pyridine (Py) | C5H5N | Reagent |  | 79.1 | 0.978 | 1.0285 |  | 9.03 | 0.00903 | 9.2331 | 0.11416 |  |  |  | 879 | 8 L | 8.8866 | 270970-4X2L | 110-86-1 |  | 1.0145
|  |  | Hydrochloric Acid | HCl | Reagent |  | 36.46 | 1.19 | 58.8075 | 1N | 238 | 0.238 | 200 | 6.5277 |  |  |  | 383 | 15 L | 7.8231 | 320331-6X2.5L | 7647-01-0 |  | 51.0667
|  |  | Sodium Chloride | NaCl | Reagent |  | 58.44 | 2.16 | 16.6489 |  | 108 | 0.108 | 50 | 1.848 |  |  |  | 528 | 50 kg | 0.61713 | S9888-50KG | 7647-14-5 |  | 1.1405
|  |  | Water | H2O | Water |  | 18.02 | 1 | 49.994 |  | 100 | 0.1 | 100 | 5.5494 |  |  |  | 285 | 16 L | 0.32098 | 320072-4X4L | 7732,18,5 |  | 1.7812
|  |  | Toluene (PhMe) | C7H8 | Solvent |  | 92.14 | 0.865 | 17.7607 |  | 181.65 | 0.18165 | 210 | 1.9715 |  |  |  | 1800 | 200 L | 0.95868 | TX0735-20 | 108,88,3 |  | 1.89
|  | 22 |  | C15H17O5N | Intermediate (external) | Ethyl (2R,3S)-3-(methyl(phenyl)carbomoyl)-5-oxotetrahydrofuran-2-carboxylate | 291.3 | [7 empty] | 25.896 | 0.025896 | 0.088898
5C | [22 empty] | 74.86% |  | -5 - 85 | 0.1 | 24.15
| 22 |  | Ethyl (2R,3S)-3-(methyl(phenyl)carbomoyl)-5-oxotetrahydrofuran-2-carboxylate | C15H17O5N | Intermediate (external) |  | 291.3 |  | 1 |  | 22.0614 | 0.022061 |  | 0.075734
|  |  | Tetrahydrofuran (THF) | C4H8O | Solvent |  | 72.11 | 0.889 | 37.4405 |  | 204.47 | 0.20447 | 230 | 2.8355 |  |  |  | 6860 | 200 L | 2.7822 | TX0280-20 | 109-99-9 |  | 7.889
|  |  | Lithium Aluminum Hydride | LiAlH4 | Reagent |  | 37.95 | 0.917 | 4.0008 | 1M | 11.4988 | 0.011499 | 12.5396 | 0.303 |  |  |  | 711 | 1 kg | 26.9825 | 199877-1KG | 16853-85-3 |  | 8.1757
|  |  | Sulfuric Acid | H2SO4 | Reagent |  | 98.07 | 1.84 | 12.0168 | 1M | 89.2519 | 0.089252 | 48.5065 | 0.91008 |  |  |  | 105 | 2.5 L | 2.2386 | 320501-2.5L | 7664-93-9 |  | 2.0373
|  |  | Water | H2O | Water |  | 18.02 | 1 | 1230.8883 |  | 1679.8327 | 1.6798 | 1679.8327 | 93.2205 |  |  |  | 285 | 16 L | 0.32098 | 320072-4X4L | 7732,18,5 |  | 29.922
|  |  | Sodium Hydroxide | NaOH | Reagent |  | 40 | 2.13 | 11.0114 |  | 33.3576 | 0.033358 | 15.6608 | 0.83394 |  |  |  | 1060 | 50 kg | 0.848 | 221465-50KG | 1310-73-2 |  | 0.70718
|  |  | Toluene (PhMe) | C7H8 | Solvent |  | 92.14 | 0.865 | 247.9164 |  | 1730 | 1.73 | 2000 | 18.7758 |  |  |  | 1800 | 200 L | 0.95868 | TX0735-20 | 108,88,3 |  | 18
|  |  | Dichloromethane (DCM) | CH2Cl | Solvent |  | 84.93 | 1.325 | 102.9988 |  | 662.5 | 0.6625 | 500 | 7.8005 |  |  |  | 701 | 20 L | 2.2466 | 270997-20L-P2 | 75,09-2 |  | 17.525
|  |  | Ethyl Acetate (EtOAc) | C4H8O2 | Solvent |  | 88.11 | 0.902 | 27.0345 |  | 180.4 | 0.1804 | 200 | 2.0474 |  |  |  | 3650 | 200 L | 1.7827 | 319902-200L | 141-78-6 |  | 3.65
|  |  | Silica gel | SiO2 | Filter |  | 60.08 | 0.7 | 4.3955 |  | 20 | 0.02 | 28.5714 | 0.33289 |  |  |  | 3160 | 25 kg | 7.5941 | 227196-25KG | 112926-00-8 |  | 2.528 |  |  |  | Recalculating output moles accounting for 1.4% diastereomer thus 74.6% yield
|  | (-)-1 |  | C6H10O3 | Target molecule | (3R,3aS,6aR)-Hexahydrofuro[2,3-b]furan-3-ol | 130.14 |  |  | 96.8% |  |  |  |  | 7.3784 | 0.0073784 | 0.056696 | [7 empty] | distillation at 80 |  | distillation at 44 | Input moles | output mass
[28 empty] | 0.056924 | 7.4081
[14 empty] | Crude Ratio | 0.85192 | 0.85285 | 0.85039 | 0.68896
Table 9C: Chemical material quantities, cost and operating conditions per synthesis step to produce 7,55g bis-THF alcohol - Masses between synthesis steps balance
Step No. | Input Schematic No. | Output Schematic No. | Input Material Name | Condensed Chemical Formula | Material Category | Output Material Name | Molecular Weight (g/mol) | Density (g/ml) | Molar Equivalence | Concentration | Input Mass (g) | Input Mass (kg) | Input Volume (ml) | Input mol | Output Mass (g) | Output Mass (kg) | Output mol | Sigma-Aldrich Catalogue Price ($/unit) - February 2019 | Unit | Cost per mol ($/mol) | Sigma-Aldrich Catalogue No. | CAS No. | Yield | Cost of Material ($) | Temperature (℃) | Pressure (atm) | Reaction Time (hr)
1C | 18 |  | Potassium Isocitrate | C6H7KO7 | Starting Material |  | 230.21 | 1.98 | 1 |  | 24.6896 | 0.02469 | 12.4695 | 0.10725 |  |  |  | 50 | 1 kg | 11.5105 | 58790-1G | 20226-99-7 | 97% | 1.2345 | 45 - 100 | 1 | 2 | 0.056696
|  |  | Amberlyst 15 | - | Filter |  | 212.82 |  | 1.5845 |  | 36.1654 | 0.036165 |  | 0.16993 |  |  |  | 162.24 | 1 kg | 34.5279 | 06423-1KG | 39389-20-3 |  | 5.8675
|  |  | Water | H2O | Water |  | 18.02 | 1 | 1197.7677 |  | 2314.8181 | 2.3148 | 2314.8181 | 128.4583 |  |  |  | 285 | 16 L | 0.32098 | 320072-4X4L | 7732-18-5 |  | 41.2327
|  |  | Methyl Tetrahydrofuran (Me-THF) | C5H10O | Solvent |  | 86.13 | 0.86 | 25.5403 |  | 235.9226 | 0.23592 | 274.3286 | 2.7391 |  |  |  | 1668.7702 | 20 L | 8.3565 | 155810-20L | 96-47-9 |  | 22.8896
|  | 19 |  | C6H6O6 | Intermediate (external) | (2R,3S)-5-Oxytetrahydrofuran-2,3-dicarboxylic acid | 174.11 |  |  | 96.3% |  |  |  |  | 18.1128 | 0.018113 | 0.10403
2C | [22 empty] | 91% |  | 10 - 105 | 1 | 3.5
| 19 |  | (2R,3S)-5-Oxytetrahydrofuran-2,3-dicarboxylic acid | C6H6O6 | Intermediate (external) |  | 174.11 |  | 1 | 96.3% | 18.1128 | 0.018113 |  | 0.10403
|  |  | Cyclopentyl Methyl Ether (CPME) | C6H12O | Solvent |  | 100.16 | 0.86 | 14.8183 |  | 154.4023 | 0.1544 | 179.5375 | 1.5416 |  |  |  | 6630 | 195 L | 3.9598 | 6759989 – 195L | 5614-37-90 |  | 6.1043
|  |  | Acetic anhydride (Ac2O) | C4H6O3 | Reagent |  | 102.09 | 1.08 | 1.1753 |  | 12.4821 | 0.012482 | 11.5575 | 0.12227 |  |  |  | 79.4 | 1 L | 7.5055 | 320102-1L | 108-24-7 |  | 0.91767
|  | 20 |  | C6H4O5 | Intermediate (external) | (3aS,6aR)-dihydrofuro[3,4-b]furan-2,4,6(3H)-trione | 156.09 | [7 empty] | 14.7767 | 0.014777 | 0.094668
3C | [22 empty] | 100% |  | 0 -20 | 1 | 16.15
| 20 |  | (3aS,6aR)-dihydrofuro[3,4-b]furan-2,4,6(3H)-trione | C6H4O5 | Intermediate (external) |  | 156.09 |  | 1 |  | 14.7767 | 0.014777 |  | 0.094668
|  |  | Cyclopentyl Methyl Ether (CPME) | C6H12O | Solvent |  | 100.16 | 0.86 | 10.181 |  | 96.5359 | 0.096536 | 112.2511 | 0.96382 |  |  |  | 6630 | 195 L | 3.9598 | 6759989 – 195L | 5614-37-90 |  | 3.8165
|  |  | Ethanol (EtOH) | C2H6O | Reagent |  | 46.07 | 0.789 | 10.88 |  | 47.4516 | 0.047452 | 60.1414 | 1.03 |  |  |  | 1070 | 16L | 3.9049 | 676829-4X4L | 64-17-5 |  | 4.022
|  | 21 |  | C8H10O6 | Intermediate (external) | (2R,3S)-2-(ethoxycarbonyl)-5-oxotetrahydrofuran-3-carboxylic acid | 202.16 | [7 empty] | 19.1381 | 0.019138 | 0.094668
4C | [22 empty] | 80% |  | 0 - 40 | 0.05 | 5
| 21 |  | (2R,3S)-2-(ethoxycarbonyl)-5-oxotetrahydrofuran-3-carboxylic acid | C8H10O6 | Intermediate (external) |  | 202.16 |  | 1 |  | 19.1381 | 0.019138 |  | 0.094668
|  |  | Oxalyl Chloride (COCl)2 | C2O2Cl2 | Reagent |  | 126.92 | 1.5 | 1.2344 | 2M in DCM | 14.8311 | 0.014831 | 9.8874 | 0.11685 |  |  |  | 1340 | 10 kg | 17.0073 | 221015-10KG | 79-37-8 |  | 1.9874 |  |  |  | 0.10725 | 0.10725
|  |  | Dichloromethane (DCM) | CH2Cl2 | Solvent |  | 84.93 | 1.325 | 78.273 |  | 629.3263 | 0.62933 | 474.9632 | 7.4099 |  |  |  | 701 | 20 L | 2.2466 | 270997-20L-P2 | 75,09-2 |  | 16.6475
|  |  | N,N-Dimethylformamide (DMF) | C3H7NO | Catalyst |  | 73.1 | 0.944 | 0.11634 | 11 mol% | 0.80509 | 0.00080509 | 0.85285 | 0.011014 |  |  |  | 851 | 18 L | 3.661 | 227056-18L | 68,12,2 |  | 0.040321 |  |  |  | 0.10403 | 0.10403
|  |  | N-Methylaniline | C7H9N | Reagent |  | 107.16 | 0.989 | 1.029 |  | 10.4389 | 0.010439 | 10.555 | 0.097415 |  |  |  | 67.6 | 1 kg | 7.244 | M29304-1KG | 100-61-8 |  | 0.70567
|  |  | Pyridine (Py) | C5H5N | Reagent |  | 79.1 | 0.978 | 1.0285 |  | 7.7013 | 0.0077013 | 7.8745 | 0.097361 |  |  |  | 879 | 8 L | 8.8866 | 270970-4X2L | 110-86-1 |  | 0.86521 |  |  |  | 0.094668 | 0.094668
|  |  | Hydrochloric Acid | HCl | Reagent |  | 36.46 | 1.19 | 58.8075 | 1N | 202.9794 | 0.20298 | 170.5709 | 5.5672 |  |  |  | 383 | 15 L | 7.8231 | 320331-6X2.5L | 7647-01-0 |  | 43.5524
|  |  | Sodium Chloride | NaCl | Reagent |  | 58.44 | 2.16 | 16.6489 |  | 92.1083 | 0.092108 | 42.6427 | 1.5761 |  |  |  | 528 | 50 kg | 0.61713 | S9888-50KG | 7647-14-5 |  | 0.97266
|  |  | Water | H2O | Water |  | 18.02 | 1 | 49.994 |  | 85.2855 | 0.085285 | 85.2855 | 4.7328 |  |  |  | 285 | 16 L | 0.32098 | 320072-4X4L | 7732,18,5 |  | 1.5191
|  |  | Toluene (PhMe) | C7H8 | Solvent |  | 92.14 | 0.865 | 17.7607 |  | 154.921 | 0.15492 | 179.0995 | 1.6814 |  |  |  | 1800 | 200 L | 0.95868 | TX0735-20 | 108,88,3 |  | 1.6119
|  | 22 |  | C15H17O5N | Intermediate (external) | Ethyl (2R,3S)-3-(methyl(phenyl)carbomoyl)-5-oxotetrahydrofuran-2-carboxylate | 291.3 | [7 empty] | 22.0614 | 0.022061 | 0.075734
5C | [22 empty] | 74.86% |  | -5 - 85 | 0.1 | 24.15
| 22 |  | Ethyl (2R,3S)-3-(methyl(phenyl)carbomoyl)-5-oxotetrahydrofuran-2-carboxylate | C15H17O5N | Intermediate (external) |  | 291.3 |  | 1 |  | 22.0614 | 0.022061 |  | 0.075734
|  |  | Tetrahydrofuran (THF) | C4H8O | Solvent |  | 72.11 | 0.889 | 37.4405 |  | 204.47 | 0.20447 | 230 | 2.8355 |  |  |  | 6860 | 200 L | 2.7822 | TX0280-20 | 109-99-9 |  | 7.889
|  |  | Lithium Aluminum Hydride | LiAlH4 | Reagent |  | 37.95 | 0.917 | 4.0008 | 1M | 11.4988 | 0.011499 | 12.5396 | 0.303 |  |  |  | 711 | 1 kg | 26.9825 | 199877-1KG | 16853-85-3 |  | 8.1757
|  |  | Sulfuric Acid | H2SO4 | Reagent |  | 98.07 | 1.84 | 12.0168 | 1M | 89.2519 | 0.089252 | 48.5065 | 0.91008 |  |  |  | 105 | 2.5 L | 2.2386 | 320501-2.5L | 7664-93-9 |  | 2.0373
|  |  | Water | H2O | Water |  | 18.02 | 1 | 1230.8883 |  | 1679.8327 | 1.6798 | 1679.8327 | 93.2205 |  |  |  | 285 | 16 L | 0.32098 | 320072-4X4L | 7732,18,5 |  | 29.922
|  |  | Sodium Hydroxide | NaOH | Reagent |  | 40 | 2.13 | 11.0114 |  | 33.3576 | 0.033358 | 15.6608 | 0.83394 |  |  |  | 1060 | 50 kg | 0.848 | 221465-50KG | 1310-73-2 |  | 0.70718
|  |  | Toluene (PhMe) | C7H8 | Solvent |  | 92.14 | 0.865 | 247.9164 |  | 1730 | 1.73 | 2000 | 18.7758 |  |  |  | 1800 | 200 L | 0.95868 | TX0735-20 | 108,88,3 |  | 18
|  |  | Dichloromethane (DCM) | CH2Cl | Solvent |  | 84.93 | 1.325 | 102.9988 |  | 662.5 | 0.6625 | 500 | 7.8005 |  |  |  | 701 | 20 L | 2.2466 | 270997-20L-P2 | 75,09-2 |  | 17.525
|  |  | Ethyl Acetate (EtOAc) | C4H8O2 | Solvent |  | 88.11 | 0.902 | 27.0345 |  | 180.4 | 0.1804 | 200 | 2.0474 |  |  |  | 3650 | 200 L | 1.7827 | 319902-200L | 141-78-6 |  | 3.65
|  |  | Silica gel | SiO2 | Filter |  | 60.08 | 0.7 | 4.3955 |  | 20 | 0.02 | 28.5714 | 0.33289 |  |  |  | 3160 | 25 kg | 7.5941 | 227196-25KG | 112926-00-8 |  | 2.528
|  | (-)-1 |  | C6H10O3 | Target molecule | (3R,3aS,6aR)-Hexahydrofuro[2,3-b]furan-3-ol | 130.14 |  |  | 96.8% |  |  |  |  | 7.3784 | 0.0073784 | 0.056696 | [7 empty] | distillation at 80 |  | distillation at 44
[14 empty] | Crude Ratio | 135.4612 | 135.4612 | 135.4612 | 135.4612 | 135.5304
Table 10C: Chemical material quantities, cost and operating conditions per synthesis step to produce 1kg bis-THF alcohol - Masses between synthesis steps balance
Step No. | Input Schematic No. | Output Schematic No. | Input Material Name | Condensed Chemical Formula | Material Category | Output Material Name | Molecular Weight (g/mol) | Density (g/ml) | Molar Equivalence | Concentration | Input Mass (g) | Input Mass (kg) | Input Volume (ml) | Input mol | Output Mass (g) | Output Mass (kg) | Output mol | Sigma-Aldrich Catalogue Price ($/unit) - February 2019 | Unit | Cost per mol ($/mol) | Sigma-Aldrich Catalogue No. | CAS No. | Yield | Cost of Material ($) | Temperature (℃) | Pressure (atm) | Reaction Time (hr)
1C | 18 |  | Potassium Isocitrate | C6H7KO7 | Starting Material |  | 230.21 | 1.98 | 1 |  | 3344.4788 | 3.3445 | 1689.1307 | 14.5279 |  |  |  | 50 | 1 kg | 11.5105 | 58790-1G | 20226-99-7 | 97% | 167.2239 | 45 - 100 | 1 | 2
|  |  | Amberlyst 15 | - | Filter |  | 212.82 |  | 1.5845 |  | 4899.0112 | 4.899 |  | 23.0195 |  |  |  | 162.24 | 1 kg | 34.5279 | 06423-1KG | 39389-20-3 |  | 794.8156
|  |  | Water | H2O | Water |  | 18.02 | 1 | 1197.7677 |  | 313567.9466 | 313.5679 | 313567.9466 | 17401.1069 |  |  |  | 285 | 16 L | 0.32098 | 320072-4X4L | 7732-18-5 |  | 5585.429
|  |  | Methyl Tetrahydrofuran (Me-THF) | C5H10O | Solvent |  | 86.13 | 0.86 | 25.5403 |  | 31958.3532 | 31.9584 | 37160.8759 | 371.0479 |  |  |  | 1668.7702 | 20 L | 8.3565 | 155810-20L | 96-47-9 |  | 3100.6482
|  | 19 |  | C6H6O6 | Intermediate (external) | (2R,3S)-5-Oxytetrahydrofuran-2,3-dicarboxylic acid | 174.11 |  |  | 96.3% |  |  |  |  | 2453.5771 | 2.4536 | 14.0921
2C | [22 empty] | 91% |  | 10 - 105 | 1 | 3.5
| 19 |  | (2R,3S)-5-Oxytetrahydrofuran-2,3-dicarboxylic acid | C6H6O6 | Intermediate (external) |  | 174.11 |  | 1 | 96.3% | 2453.5771 | 2.4536 |  | 14.0921
|  |  | Cyclopentyl Methyl Ether (CPME) | C6H12O | Solvent |  | 100.16 | 0.86 | 14.8183 |  | 20915.5117 | 20.9155 | 24320.3624 | 208.821 |  |  |  | 6630 | 195 L | 3.9598 | 6759989 – 195L | 5614-37-90 |  | 826.8923
|  |  | Acetic anhydride (Ac2O) | C4H6O3 | Reagent |  | 102.09 | 1.08 | 1.1753 |  | 1690.8442 | 1.6908 | 1565.5965 | 16.5623 |  |  |  | 79.4 | 1 L | 7.5055 | 320102-1L | 108-24-7 |  | 124.3084
|  | 20 |  | C6H4O5 | Intermediate (external) | (3aS,6aR)-dihydrofuro[3,4-b]furan-2,4,6(3H)-trione | 156.09 | [7 empty] | 2001.67 | 2.0017 | 12.8238
3C | [22 empty] | 100% |  | 0 -20 | 1 | 16.15
| 20 |  | (3aS,6aR)-dihydrofuro[3,4-b]furan-2,4,6(3H)-trione | C6H4O5 | Intermediate (external) |  | 156.09 |  | 1 |  | 2001.67 | 2.0017 |  | 12.8238
|  |  | Cyclopentyl Methyl Ether (CPME) | C6H12O | Solvent |  | 100.16 | 0.86 | 10.181 |  | 13076.8698 | 13.0769 | 15205.6626 | 130.5598 |  |  |  | 6630 | 195 L | 3.9598 | 6759989 – 195L | 5614-37-90 |  | 516.9925
|  |  | Ethanol (EtOH) | C2H6O | Reagent |  | 46.07 | 0.789 | 10.88 |  | 6427.8483 | 6.4278 | 8146.8293 | 139.5235 |  |  |  | 1070 | 16L | 3.9049 | 676829-4X4L | 64-17-5 |  | 544.8192
|  | 21 |  | C8H10O6 | Intermediate (external) | (2R,3S)-2-(ethoxycarbonyl)-5-oxotetrahydrofuran-3-carboxylic acid | 202.16 | [7 empty] | 2592.4633 | 2.5925 | 12.8238
4C | [22 empty] | 80% |  | 0 - 40 | 0.05 | 5
| 21 |  | (2R,3S)-2-(ethoxycarbonyl)-5-oxotetrahydrofuran-3-carboxylic acid | C8H10O6 | Intermediate (external) |  | 202.16 |  | 1 |  | 2592.4633 | 2.5925 |  | 12.8238
|  |  | Oxalyl Chloride (COCl)2 | C2O2Cl2 | Reagent |  | 126.92 | 1.5 | 1.2344 | 2M in DCM | 2009.0436 | 2.009 | 1339.3624 | 15.8292 |  |  |  | 1340 | 10 kg | 17.0073 | 221015-10KG | 79-37-8 |  | 269.2118
|  |  | Dichloromethane (DCM) | CH2Cl2 | Solvent |  | 84.93 | 1.325 | 78.273 |  | 85249.269 | 85.2493 | 64339.0709 | 1003.7592 |  |  |  | 701 | 20 L | 2.2466 | 270997-20L-P2 | 75,09-2 |  | 2255.0844
|  |  | N,N-Dimethylformamide (DMF) | C3H7NO | Catalyst |  | 73.1 | 0.944 | 0.11634 | 11 mol% | 109.0591 | 0.10906 | 115.5287 | 1.4919 |  |  |  | 851 | 18 L | 3.661 | 227056-18L | 68,12,2 |  | 5.4619
|  |  | N-Methylaniline | C7H9N | Reagent |  | 107.16 | 0.989 | 1.029 |  | 1414.0709 | 1.4141 | 1429.7987 | 13.1959 |  |  |  | 67.6 | 1 kg | 7.244 | M29304-1KG | 100-61-8 |  | 95.5912
|  |  | Pyridine (Py) | C5H5N | Reagent |  | 79.1 | 0.978 | 1.0285 |  | 1043.2239 | 1.0432 | 1066.6911 | 13.1887 |  |  |  | 879 | 8 L | 8.8866 | 270970-4X2L | 110-86-1 |  | 117.2027
|  |  | Hydrochloric Acid | HCl | Reagent |  | 36.46 | 1.19 | 58.8075 | 1N | 27495.8232 | 27.4958 | 23105.7338 | 754.1367 |  |  |  | 383 | 15 L | 7.8231 | 320331-6X2.5L | 7647-01-0 |  | 5899.664
|  |  | Sodium Chloride | NaCl | Reagent |  | 58.44 | 2.16 | 16.6489 |  | 12477.0962 | 12.4771 | 5776.4334 | 213.5027 |  |  |  | 528 | 50 kg | 0.61713 | S9888-50KG | 7647-14-5 |  | 131.7581
|  |  | Water | H2O | Water |  | 18.02 | 1 | 49.994 |  | 11552.8669 | 11.5529 | 11552.8669 | 641.1136 |  |  |  | 285 | 16 L | 0.32098 | 320072-4X4L | 7732,18,5 |  | 205.7854
|  |  | Toluene (PhMe) | C7H8 | Solvent |  | 92.14 | 0.865 | 17.7607 |  | 20985.7827 | 20.9858 | 24261.0204 | 227.7597 |  |  |  | 1800 | 200 L | 0.95868 | TX0735-20 | 108,88,3 |  | 218.3492
|  | 22 |  | C15H17O5N | Intermediate (external) | Ethyl (2R,3S)-3-(methyl(phenyl)carbomoyl)-5-oxotetrahydrofuran-2-carboxylate | 291.3 | [7 empty] | 2988.4629 | 2.9885 | 10.2591
5C | [22 empty] | 74.9% |  | -5 - 85 | 0.1 | 24.15
| 22 |  | Ethyl (2R,3S)-3-(methyl(phenyl)carbomoyl)-5-oxotetrahydrofuran-2-carboxylate | C15H17O5N | Intermediate (external) |  | 291.3 |  | 1 |  | 2988.4629 | 2.9885 |  | 10.2591
|  |  | Tetrahydrofuran (THF) | C4H8O | Solvent |  | 72.11 | 0.889 | 37.4405 |  | 27697.7437 | 27.6977 | 31156.0672 | 384.1041 |  |  |  | 6860 | 200 L | 2.7822 | TX0280-20 | 109-99-9 |  | 1068.6531
|  |  | Lithium Aluminum Hydride | LiAlH4 | Reagent |  | 37.95 | 0.917 | 4.0008 | 1M | 1557.6476 | 1.5576 | 1698.6342 | 41.0447 |  |  |  | 711 | 1 kg | 26.9825 | 199877-1KG | 16853-85-3 |  | 1107.4874
|  |  | Sulfuric Acid | H2SO4 | Reagent |  | 98.07 | 1.84 | 12.0168 | 1M | 12090.1647 | 12.0902 | 6570.7417 | 123.281 |  |  |  | 105 | 2.5 L | 2.2386 | 320501-2.5L | 7664-93-9 |  | 275.9712
|  |  | Water | H2O | Water |  | 18.02 | 1 | 1230.8883 |  | 227552.0892 | 227.5521 | 227552.0892 | 12627.7519 |  |  |  | 285 | 16 L | 0.32098 | 320072-4X4L | 7732,18,5 |  | 4053.2716
|  |  | Sodium Hydroxide | NaOH | Reagent |  | 40 | 2.13 | 11.0114 |  | 4518.6567 | 4.5187 | 2121.4351 | 112.9664 |  |  |  | 1060 | 50 kg | 0.848 | 221465-50KG | 1310-73-2 |  | 95.7955
|  |  | Toluene (PhMe) | C7H8 | Solvent |  | 92.14 | 0.865 | 247.9164 |  | 234347.8096 | 234.3478 | 270922.3233 | 2543.3884 |  |  |  | 1800 | 200 L | 0.95868 | TX0735-20 | 108,88,3 |  | 2438.3009
|  |  | Dichloromethane (DCM) | CH2Cl | Solvent |  | 84.93 | 1.325 | 102.9988 |  | 89743.0196 | 89.743 | 67730.5808 | 1056.6704 |  |  |  | 701 | 20 L | 2.2466 | 270997-20L-P2 | 75,09-2 |  | 2373.9569
|  |  | Ethyl Acetate (EtOAc) | C4H8O2 | Solvent |  | 88.11 | 0.902 | 27.0345 |  | 24437.1936 | 24.4372 | 27092.2323 | 277.3487 |  |  |  | 3650 | 200 L | 1.7827 | 319902-200L | 141-78-6 |  | 494.4332
|  |  | Silica gel | SiO2 | Filter |  | 60.08 | 0.7 | 4.3955 |  | 2709.2232 | 2.7092 | 3870.3189 | 45.0936 |  |  |  | 3160 | 25 kg | 7.5941 | 227196-25KG | 112926-00-8 |  | 342.4458
|  | (-)-1 |  | C6H10O3 | Target molecule | (3R,3aS,6aR)-Hexahydrofuro[2,3-b]furan-3-ol | 130.14 |  |  | 96.8% |  |  |  |  | 1000 | 1 | 7.684 | [7 empty] | distillation at 80 |  | distillation at 44
[22 empty] | Overall exp yield | 52.89% | 3197.2292
Table 11C: Summation of chemical materials per category per synthesis step for step-by-step procedure route C in producing of 1kg bis-THF alcohol | [16 empty] | 7.684 | [5 empty] | Solvents | 1329.3311 | 132.9331 | 1196.398
Step No.: | Material Category | Material Accumulated (kg) | Step Product (kg) | [19 empty] | Water | 984.4486
1C | Starting Material | 3.3445 | [13 empty] | moles input | 10.2591 |  | 12.8238 |  |  |  | E-Factor | 1016.3826
| Solvent | 31.9584 | [13 empty] | mass input | 2988.4629 |  | 14.0921 |  |  |  | sE-Factor | 883.4495
| Reagent | 0 | [16 empty] | 14.5279
| Water | 313.5679
| Intermediate (external) | - | 2.4536
2C | Intermediate (external) | 2.4536
| Solvent | 20.9155
| Reagent | 1.6908
| Water | 0
| Intermediate (external) | - | 2.0017
3C | Intermediate (external) | 2.0017
| Solvent | 13.0769
| Reagent | 6.4278
| Water | 0
| Intermediate (external) | - | 2.5925
4C | Intermediate (external) | 2.5925
| Solvent | 106.2351
| Reagent | 44.4393
| Water | 11.5529
| Intermediate (external) | - | 2.9885
5C | Intermediate (external) | 2.9885
| Solvent | 376.2258
| Reagent | 18.1665
| Water | 227.5521
| Target molecule | - | 1
Figure 3C: Schematic representation of route C step-by-step procedure to bis-THF alcohol from potassium isocitrate strating material
Note on F3: Microsoft Office User: A choice of: Raw material Solvent Reagent Water Intermediate (internal/ external)
Note on J3: Microsoft Office User: linked to input mole ratios relative to the smallest quantity of RAW MATERIAL OR INTERMEDIATE (EXTERNAL) DO THIS PER SYNTHESIS STEP!
Note on N3: Microsoft Office User: input vol= input mass/density
Note on U3: Microsoft Office User: Materials that do not meet the $100/mol price target need to be considerd for intrinsic E-factor analysis.
Note on F46: Microsoft Office User: A choice of: Raw material Solvent Reagent Water Intermediate (internal/ external)
Note on J46: Microsoft Office User: linked to input mole ratios relative to the smallest quantity of RAW MATERIAL OR INTERMEDIATE (EXTERNAL) DO THIS PER SYNTHESIS STEP!
Note on N46: Microsoft Office User: input vol= input mass/density
Note on U46: Microsoft Office User: Materials that do not meet the $100/mol price target need to be considerd for intrinsic E-factor analysis.
Note on F89: Microsoft Office User: A choice of: Raw material Solvent Reagent Water Intermediate (internal/ external)
Note on J89: Microsoft Office User: linked to input mole ratios relative to the smallest quantity of RAW MATERIAL OR INTERMEDIATE (EXTERNAL) DO THIS PER SYNTHESIS STEP!
Note on N89: Microsoft Office User: input vol= input mass/density
Note on U89: Microsoft Office User: Materials that do not meet the $100/mol price target need to be considerd for intrinsic E-factor analysis.

## Step-by-step E-factor
ROUTE C: E-Factor main synthesis step-by-step procedure
Table 12C: Simple. complete and traditional E-Factor calculations for route C synthesis to 1kg bis-THF alcohol
Step No. | Starting Material/ Intermediate (external) (kg) | Solvents (kg) | Reagents (kg) | Water (kg) | Step Product (kg) | Step sE-factor (kg/kg) | sE-Factor Contribution to Process (kg/kg) | Step cE-Factor (kg/kg) | cE-Factor Contribution to Process (kg/kg) | E-Factor Contribution to Process (kg/kg) | Process Mass Intensity (PMI) (kg/kg) | Process Complexity
1C | 3.3445 | 31.9584 | 0 | 313.5679 | 2.4536 | 0.3631 | 0.8909 | 141.1886 | 346.4172 | 4.0867 | 347.4172 | 0
2C | 2.4536 | 20.9155 | 1.6908 | 0 | 2.0017 | 1.0705 | 2.1428 | 11.5195 | 23.0583 | 4.2343 | 24.0583 | 0
3C | 2.0017 | 13.0769 | 6.4278 | 0 | 2.5925 | 2.2515 | 5.8371 | 7.2957 | 18.9139 | 7.1447 | 19.9139 | 0
4C | 2.5925 | 106.2351 | 44.4393 | 11.5529 | 2.9885 | 14.7378 | 44.0433 | 54.152 | 161.8312 | 54.6668 | 162.8312 | 1
5C | 2.9885 | 376.2258 | 18.1665 | 227.5521 | 1 | 20.1549 | 20.1549 | 623.9328 | 623.9328 | 57.7775 | 624.9328 | 1
Total | 3.3445 | 548.4116 | 70.7244 | 552.6729 | 1 |  | 73.0689 |  | 1174.1534 | 127.9101 | 1175.1534 | 2
Table 13C: Total material mass per category for route C step-by-step procedure |  |  |  |  | Green Score card input data
Starting Material (kg) | Solvents (kg) | Reagents (kg) | Water (kg) |  | Table 14C: sEF, cEF and E-Factor summary for route C step-by-step procedure
3.3445 | 548.4116 | 70.7244 | 552.6729 |  | sEF (kg/kg) | cEF (kg/kg) | E-factor (kg/kg)
[5 empty] | 73.0689 | 1174.1534 | 127.9101
Complexity = Construction steps
2
Σ