## Figure S01
Figure S1. Schematic flow diagrams for the measurement and calculation protocols for the K isotope measurement on MC-ICP-MS in low resolution mode.
a) typical sequence for measurements
b) skeched procedures for data reduction

## Table S01
Table S1. Signals of L3 and H1 cups with the changes of concentrations
Target Concentration (ppb) | Calculated Concentration# (ppb) | L3 (V) | H1 (V) | L3* (V) | H1* (V)
3.9062 | 6.5223 | 0.078415 | 0.028482 | 0.07249 | 0.0051139
7.8125 | 11.4332 | 0.133 | 0.032194 | 0.12707 | 0.008826
15.625 | 21.5982 | 0.24597 | 0.040369 | 0.24004 | 0.017001
31.25 | 42.07 | 0.4735 | 0.057158 | 0.46757 | 0.03379
62.5 | 79.9345 | 0.89432 | 0.088847 | 0.8884 | 0.065479
125 | 153.1869 | 1.7085 | 0.15113 | 1.7025 | 0.12776
250 | 299.8707 | 3.3387 | 0.27535 | 3.3328 | 0.25199
500 | 580.9691 | 6.4629 | 0.51358 | 6.4569 | 0.49021
1000 | 1075.9133 | 11.9637 | 0.93368 | 11.9578 | 0.91031
2000 | 2000 | 22.2341 | 1.7171 | 22.2282 | 1.6938
Acid Background |  | 0.0059253 | 0.023368
# The calculation is based on the intensity of 39K (L3) of the 2000ppb solution after the blank deduction.
* With background deduction

## Table S02
Table S2. Potassium isotopic compositions of geological reference materials determined in the previous studies
Sample | δ41K (‰) | 2SD | Literature
BHVO-2, Basalt, USGS, Kilauea Hawaii, Halemaumau crater (USA)
| -0.5 | 0.19 | 1
| -0.46 | 0.04 | 2
| -0.49 | 0.03 | 3
| -0.47 | 0.02 | 4
| -0.4 | 0.04 | 5
| -0.47 | 0.03 | 6
W-2a, Diabase, USGS, about 5 km of Centerville, Virginia (USA)
| -0.41 | 0.06 | 5
BCR-2, Basalt, USGS, Columbia (USA)
| -0.51 | 0.19 | 1
| -0.64 | 0.15 | 1
| -0.47 | 0.09 | 7
| -0.49 | 0.05 | 2
| -0.38 | 0.05 | 5
| -0.46 | 0.03 | 6
| -0.55 | 0.08 | 8
AGV-2, Andesite, USGS, East wall of Guano Valley, Lake Caunty, Oregon, USA
AGV-2 | -0.48 | 0.18 | 1
Replicate | -0.47 | 0.12 | 1
| -0.41 | 0.06 | 5
| -0.49 | 0.05 | 8
GSP-2, Granodiorite, USGS, Silver Plume, Colorado (USA)
GSP-2 | -0.5 | 0.12 | 1
Replicate | -0.51 | 0.22 | 1
| -0.45 | 0.07 | 5
SDC-1, mica schist, USGS, Rock Creek Park,Washington, D.C
| -0.63 | 0.14 | 9
SDC-1 | -0.46 | 0.03 | 10
Replicate | -0.5 | 0.09 | 10
| -0.44 | 0.06 | 5
1 | Li, W.; Beard, B. L.; Li, S., Precise measurement of stable potassium isotope ratios using a single focusing collision cell multi-collector ICP-MS. Journal of Analytical Atomic Spectrometry 2016, 31, (4), 1023-1029.
2 | Chen, H.; Tian, Z.; Tuller-Ross, B.; Korotev, Randy L.; Wang, K., High-precision potassium isotopic analysis by MC-ICP-MS: an inter-laboratory comparison and refined K atomic weight. Journal of Analytical Atomic Spectrometry 2019, 34, (1), 160-171.
3 | Tuller-Ross, B.; Marty, B.; Chen, H.; Kelley, K. A.; Lee, H.; Wang, K., Potassium isotope systematics of oceanic basalts. Geochimica et Cosmochimica Acta 2019, 259, 144-154.
4 | Tuller-Ross, B.; Savage, P. S.; Chen, H.; Wang, K., Potassium isotope fractionation during magmatic differentiation of basalt to rhyolite. Chemical Geology 2019, 525, 37-45.
5 | Li, X.; Han, G.; Zhang, Q.; Miao, Z., Optimal separation method for high-precision K isotope analysis by using MC-ICP-MS with a dummy bucket. Journal of Analytical Atomic Spectrometry 2020.
6 | Chen, H.; Liu, X.-M.; Wang, K., Potassium isotope fractionation during chemical weathering of basalts. Earth and Planetary Science Letters 2020, 539, 116192.
7 | Wang, K.; Jacobsen, S. B., An estimate of the Bulk Silicate Earth potassium isotopic composition based on MC-ICPMS measurements of basalts. Geochimica et Cosmochimica Acta 2016, 178, 223-232.
8 | Liu, H.; Wang, K.; Sun, W.-D.; Xiao, Y.; Xue, Y.-Y.; Tuller-Ross, B., Extremely light K in subducted low-T altered oceanic crust: Implications for K recycling in subduction zone. Geochimica et Cosmochimica Acta 2020, 277, 206-223.
9 | Morgan, L. E., Santiago Ramos, D. P., Davidheiser-Kroll, B., Faithfull, J., Lloyd, N. S., Ellam, R. M., & Higgins, J. A. , High-precision 41K/39K measurements by MC-ICP-MS indicate terrestrial variability of δ41K. Journal of Analytical Atomic Spectrometry 2018, 33, (2), 175-186.
10 | Xu, Y.-K.; Hu, Y.; Chen, X.-Y.; Huang, T.-Y.; Sletten, R. S.; Zhu, D.; Teng, F.-Z., Potassium isotopic compositions of international geological reference materials. Chemical Geology 2019, 513, 101-107.

## Table S03
Table S3. Long-term compilation of δ41K in-house pure K standard measured in this study
Run No. | δ41K
1 | 0.22961
2 | 0.22617
3 | 0.27488
4 | 0.18281
5 | 0.20476
6 | 0.26947
7 | 0.26404
8 | 0.22427
9 | 0.21886
10 | 0.28555
11 | 0.16713
12 | 0.28278
13 | 0.30224
14 | 0.24114
15 | 0.25959
16 | 0.19007
17 | 0.20892
18 | 0.22946
19 | 0.25919
20 | 0.32045
21 | 0.27502
22 | 0.23645
23 | 0.20199
24 | 0.26079
25 | 0.24858
26 | 0.22316
27 | 0.29806
28 | 0.20241
29 | 0.26891
30 | 0.2117
31 | 0.23334
32 | 0.18262
33 | 0.17808
34 | 0.26777
35 | 0.19011
36 | 0.23644
37 | 0.23331
38 | 0.20611
39 | 0.23028
40 | 0.22
41 | 0.24
42 | 0.32
43 | 0.31
44 | 0.18
45 | 0.21
46 | 0.19
47 | 0.28
48 | 0.31
49 | 0.25
50 | 0.25
51 | 0.29
52 | 0.24
53 | 0.27
54 | 0.29
55 | 0.21
56 | 0.21
57 | 0.19
58 | 0.19
59 | 0.19
60 | 0.31
61 | 0.27
62 | 0.32
63 | 0.19
64 | 0.25
65 | 0.29
66 | 0.19
67 | 0.23
68 | 0.26
69 | 0.21
70 | 0.21
71 | 0.18
72 | 0.28
73 | 0.21
74 | 0.23
75 | 0.24
76 | 0.26
77 | 0.17
78 | 0.24
79 | 0.35
80 | 0.2
81 | 0.17
82 | 0.2
83 | 0.21
84 | 0.22
85 | 0.26
86 | 0.17
87 | 0.29
88 | 0.23
89 | 0.29
90 | 0.23

## Table S04
Table S4. Compilation δ41K value of SRM999c
Run No. | δ41K
1 | -0.008
2 | -0.018
3 | -0.016
4 | -0.029
5 | 0.062
6 | 0.029
7 | 0.067
8 | 0.074
9 | 0.054
10 | 0.023
11 | 0.034
12 | 0.048
13 | 0.023
14 | 0.059
15 | 0.06
16 | 0.02
17 | 0.039
18 | 0.035
19 | 0.075
20 | -0.053
21 | 0.044
22 | 0.01
23 | -0.032
24 | 0.045
25 | 0.017
26 | 0.023
27 | 0.007
28 | -0.037