## CACLULATION
coal | natural gas | propane | geothermal
1.8 | 1.8 | 1.8 | 1.8 | g SiC
40.096 | 40.096 | 40.096 | 40.096 | FW SiC
44.01 | 44.01 | 44.01 | 44.01 | FW CO2
1.9757 | 1.9757 | 1.9757 | 1.9757 | g CO2
93.3 | 53.07 | 63.07 | 7.71 |  | kg CO2/million Btu | https://www.eia.gov/electricity/annual/html/epa_a_03.html
9.33e-05 | 5.307e-05 | 6.307e-05 | 7.71e-06 |  | kg CO2/Btu
3412.14 | 3412.14 | 3412.14 | 3412.14 |  | Btu/kWh
0.31835 | 0.18108 | 0.2152 | 0.026308 |  | kg CO2/kWh
318.3527 | 181.0823 | 215.2037 | 26.3076 |  | g CO2/kWh
0.006206 | 0.010911 | 0.0091806 | 0.0751 |  | kWh

## ENERGYUSAGE
REAGENTS |  | ml | $/ml | $ | $/kWh* | kWh | price $ | size | Part | Source
TEOS |  | 5.3191 | 0.0528 | 0.28085 | 0.1048 | 0.029433 | 132.67 | 2.5L | Acros Chemical | UCSD Marketplace
2 M HCl |  | 11 | 0.027445 | 0.3019 | 0.1048 | 0.031639 | 109.78 | 4L | 5 N HCl from Spectrum Chemical | UCSD Marketplace
EtOH |  | 10 | 0.006866 | 0.06866 | 0.1048 | 0.0071956 | 137.32 | 20L | Aldon Corp via VWR | UCSD Marketplace
SUB-TOTAL | [5 empty] | 0.068267 |  |  | *average US $0.1048/kWh | https://www.eia.gov/electricity/state/
MINERALIZATION |  |  |  | h | kW | kWh
Heat at 60 |  |  |  | 24 | 0.662 | 15.888 |  | 662W | Cascade Tek Model TVO-2-A at 150°C | https://www.cascadetek.com/product/tvo-2-a-vacuum-automation-oven/
Vaccuum |  |  |  | 24 | 0.37 | 8.88 |  | 370W | Welch Model 2052 Vaccuum Pump | https://www.cascadetek.com/wp-content/uploads/2018/05/Welch-Vacuum-2052-Spec.pdf
Heat at 60 |  |  |  | 24 | 0.662 | 15.888 |  | 662W | Cascade Tek Model TVO-2-A at 150°C | https://www.cascadetek.com/product/tvo-2-a-vacuum-automation-oven/
Heat at 60 |  |  |  | 16 | 0.662 | 10.592 |  | 662W | Cascade Tek Model TVO-2-A at 150°C | https://www.cascadetek.com/product/tvo-2-a-vacuum-automation-oven/
SUB-TOTAL | [5 empty] | 51.248
PETRIFICATION | °C/min | °C | min | h | kW
0to1000 | 6 | 1000 | 166.6667 | 2.7778 | 7 | 19.4444 |  |  | SentroTech Tube Furnace STT-1600°C-12 | https://www.sentrotech.com/products/tube-furnaces/1600c-tube-furnace/
1000to1600 | 3 | 600 | 200 | 3.3333 | 7 | 23.3333 |  |  | SentroTech Tube Furnace STT-1600°C-12 | https://www.sentrotech.com/products/tube-furnaces/1600c-tube-furnace/
1600 |  |  |  | 2 | 7 | 14 |  |  | SentroTech Tube Furnace STT-1600°C-12 | https://www.sentrotech.com/products/tube-furnaces/1600c-tube-furnace/
1600to1000 | 2 | 600 | 300 | 5 | 7 | 35 |  |  | SentroTech Tube Furnace STT-1600°C-12 | https://www.sentrotech.com/products/tube-furnaces/1600c-tube-furnace/
1000to300 | 3 | 700 | 233.3333 | 3.8889 | 7 | 27.2222 |  |  | SentroTech Tube Furnace STT-1600°C-12 | https://www.sentrotech.com/products/tube-furnaces/1600c-tube-furnace/
300to23 | 5 | 277 | 55.4 | 0.92333 | 7 | 6.4633 |  |  | SentroTech Tube Furnace STT-1600°C-12 | https://www.sentrotech.com/products/tube-furnaces/1600c-tube-furnace/
SUB-TOTAL | [5 empty] | 125.4633
TOTAL ENERGY | [5 empty] | 176.7796
CO2 RELEASED FOR TOTAL PROCESS
| coal | natural gas | propane | geothermal
| 93.3 | 53.07 | 63.07 | 7.71 |  | kg CO2/million Btu |  |  | https://www.eia.gov/electricity/annual/html/epa_a_03.html
| 9.33e-05 | 5.307e-05 | 6.307e-05 | 7.71e-06 |  | kg CO2/Btu
| 3412.14 | 3412.14 | 3412.14 | 3412.14 |  | Btu/kWh
| 0.31835 | 0.18108 | 0.2152 | 0.026308 |  | kg CO2/kWh
| 176.7796 | 176.7796 | 176.7796 | 176.7796 |  | KWh used
| 56.2783 | 32.0117 | 38.0436 | 4.6506 |  | kg CO2 released
| 56278.2565 | 32011.6513 | 38043.6188 | 4650.6469 |  | g CO2 released
CO2 RELEASED FOR REAGENTS ONLY
| coal | natural gas | propane | geothermal
| 93.3 | 53.07 | 63.07 | 7.71 |  | kg CO2/million Btu |  |  | https://www.eia.gov/electricity/annual/html/epa_a_03.html
| 9.33e-05 | 5.307e-05 | 6.307e-05 | 7.71e-06 |  | kg CO2/Btu
| 3412.14 | 3412.14 | 3412.14 | 3412.14 |  | Btu/kWh
| 0.31835 | 0.18108 | 0.2152 | 0.026308 |  | kg CO2/kWh
| 0.068267 | 0.068267 | 0.068267 | 0.068267 |  | KWh used
| 0.021733 | 0.012362 | 0.014691 | 0.001796 |  | kg CO2 released
| 21.7331 | 12.362 | 14.6914 | 1.796 |  | g CO2 released