## process inventory
|  |  | Author | Deutz | Bareiß | Sternberg | Adnan | Rikho-Struckmann | Dimian
|  |  | source | https://doi.org/10.1038/s41560-020-00771-9 | https://doi.org/10.1016/j.apenergy.2019.01.001 | https://doi.org/10.1039/C6GC02852G | https://doi.org/10.1016/j.apenergy.2020.115614 | https://doi.org/10.1021/ie100508w | https://doi.org/10.1016/j.cherd.2017.11.009
technosphere flow | unit | carbon content [kg C] | energy content (MJ) https://www.engineeringtoolbox.com/heating-values-fuel-gases-d_823.html | Direct Air Capture (Deutz) | H2 PEM Electrolyser | reserve water gas shift (electrical heating) | Syngas-to-Methanol (CO-based) (Adnan) | CO2-based methanol (Rihko-Struckmann) | Methanol-to-Ethylene MTO (LHV allocated) | heat from electricity | cooling energy from compression chiller (COP 2.5) | excess heat: no avoided burden | methanol end-of-life | ethylene end-of-life
electricity, medium voltage | kWh | 0 | 3.6 | -2.0056 | -55.7 | -1.54 |  | -1.33 | -0.14559 | -1 | -0.11111
heat demand | MJ | 0 | 1 |  |  | -2.556 |  |  |  | 3.6
excess heat | MJ | 0 | 1 | [5 empty] | 0.65186 |  |  | -1
cooling energy | MJ | 0 | 0 | [5 empty] | -2.6339 |  | 1
water, deionised | kg | 0 | 0 |  | -8.94
carbon dioxide, in chemical industry | kg | 0.27273 | 0 | 1 |  | -1.581 | -0.69226 | -1.437
hydrogen, gaseous | kg | 0 | 120 |  | 1 | -0.072 | -0.15732 | -0.196
carbon monoxide | kg | 0.42857 | 10.16 |  |  | 1 | -0.44053
methanol | kg | 0.375 | 19.9 |  |  |  | 1 | 1 | -2.4469 |  |  |  | -1
ethylene | kg | 0.85714 | 47.74 | [5 empty] | 1 |  |  |  |  | -1
elementary flow | unit | carbon content [kg C]
Carbon dioxide, fossil | kg | 0.27273 |  | -1 |  | 0.01 | 0.0095168 | 0.062 | 0.22165 |  |  |  | 1.375 | 3.1429
Hydrogen | kg | 0 |  |  |  |  | 0.001033
Carbon monoxide, fossil | kg | 0.42857 |  |  |  |  | 8.6086e-05
| energy balance |  | input [MJ] | -7.22 | -200.52 | -16.74 | -23.3545 | -28.308 | -49.2177 | -3.6 | -0.4 | -1 | -19.9 | -47.74
|  |  | output [MJ] | 0 | 120 | 10.16 | 19.9 | 19.9 | 48.3919 | 3.6 | 0 | 0 | 0 | 0
|  |  | energy efficiency | 0% | 59.84% | 60.69% | 85.21% | 70.3% | 98.32% | 100% | 0% | 0% | 0% | 0%
| carbon balance | input technosphere [kg C] |  | 0 | 0 | -0.43118 | -0.3776 | -0.39191 | -0.91759 | 0 | 0 | 0 | -0.375 | -0.85714
|  | input environment [kg C] |  | -0.27273 | 0 | 0 | 0 | 0 | 0 | 0 | 0 | 0 | 0 | 0
|  | output technosphere [kg C] |  | 0.27273 | 0 | 0.42857 | 0.375 | 0.375 | 0.85714 | 0 | 0 | 0 | 0 | 0
|  | output environment [kg C] |  | 0 | 0 | 0.0027273 | 0.0026324 | 0.016909 | 0.060449 | 0 | 0 | 0 | 0.375 | 0.85714
|  | balance |  | 0% | #DIV/0! | 0.02711% | 0.009771% | 0% | -1.447e-05% | #DIV/0! | #DIV/0! | #DIV/0! | 0% | 0%