## DABCO+MeI METHANOL
Eyring plot and error propagation for the activation parameters for the DABCO + CH3I in CD3OD reaction at three temperatures.
The uncertainties in the plot are from the linear least squares fit of the data. The error propagation is from the equation given in Morse, Spencer, Wilson and Girolami, Organometallics, 13, 1646-1655 (1994). See the equations below.
Gas Constant | 0.0083145 | kJ/(K mol)
Planck's Constant | 6.6207e-34 | J sec
Boltzmann's Constant | 1.3806e-23 | J/K
Temperature (°C) | Temperature (K) | Rate (M-1s-1)
30 | 303.15 | 0.00933
45 | 318.15 | 0.02081
55 | 328.15 | 0.03309
sT (K) | 1 | Estimate of temperature uncertainty.
sk (M-1s-1) | 0.00118 | Average of the three k MCMC uncertainties.
Tmax (K) | 328.15
Tmin (K) | 303.15
kmax (M-1s-1) | 0.03309
kmin (M-1s-1) | 0.00933
DT (K) | 25
DL | 1.1868
DH‡ (kJ/mol) | 39.4
(sDH‡)2 (kJ/mol)2 | 12.572
sDH‡ (kJ/mol) | 3.5457
DS‡ (kJ/mol K) | -0.154
(sDS‡)2 (kJ/mol K) | 0.00012645
sDS‡ (kJ/mol K) | 0.011245
Using the error propagation formulas at right from the Girolami paper,
we get DH‡ = 39(4) kJ/mol and DS‡ = -0.154(11) kJ/(mol K).
We used sT = 1.0 K and sk = 0.00118 M-1s-1 and calculate the
uncertainties for the T = 318.15 K datum.
Arrhenius plot and error propagation for the activation energy for the DABCO + CH3I in CD3OD reaction at three temperatures.
The uncertainties in the plot are from the linear least squares fit of the data. The error propagation is from the equation given in Steigel, Sauer, Kleier and Binsch, JACS, 94, 2770-2779 (1972). See the equation below.
DT (K) | 25
D (lnk) | 1.266
sT (K) | 1
sk | 0.00118
T (K) | 318.15
k (M-1s-1) | 0.02081
DE‡ (kJ/mol) | 41.981
(sE‡/DE‡)2 | 0.0072122
sE‡/DE‡ | 0.084925
DE‡ (kJ/mol) * sE‡/DE‡ | 3.5652
DE‡ = 42(4) kJ/mol. The uncertainty is calculated for the T = 318.15 K datum.

## DABCO + BuI AcN
Eyring plot and error propagation for the activation parameters for the DABCO + BuI in CD3CN reaction at three temperatures.
The uncertainties in the plot are from the linear least squares fit of the data. The error propagation is from the equation given in Morse, Spencer, Wilson and Girolami, Organometallics, 13, 1646-1655 (1994). See the equations below.
Gas Constant | 0.0083145 | kJ/(K mol)
Planck's Constant | 6.6207e-34 | J sec
Boltzmann's Constant | 1.3806e-23 | J/K
Temperature (°C) | Temperature (K) | Rate (M-1s-1)
29.6 | 302.75 | 0.01468
50.9 | 324.05 | 0.03073
77.7 | 350.85 | 0.07181
sT (K) | 1 | Estimate of temperature uncertainty.
sk (M-1s-1) | 0.00204 | Average of the three k MCMC uncertainties.
Tmax (K) | 350.85
Tmin (K) | 302.75
kmax (M-1s-1) | 0.07181
kmin (M-1s-1) | 0.01468
DT (K) | 48.1
DL | 1.4401
DH‡ (kJ/mol) | 26.45
(sDH‡)2 (kJ/mol)2 | 3.7214
sDH‡ (kJ/mol) | 1.9291
DS‡ (kJ/mol K) | -0.1928
(sDS‡)2 (kJ/mol K) | 3.5278e-05
sDS‡ (kJ/mol K) | 0.0059395
Using the error propagation formulas at right from the Girolami paper,
we get DH‡ = 26(4) kJ/mol and DS‡ = -0.193(6) kJ/(mol K).
We used sT = 1.0 K and sk = 0.00204 M-1s-1, which is the average of of the MCMC reaction
rate uncertaties, and calculate the uncertainties for the T = 324.05 K datum.
Arrhenius plot and error propagation for the activation energy for the DABCO + BuI in CD3CN reaction at three temperatures.
The uncertainties in the plot are from the linear least squares fit of the data. The error propagation is from the equation given in Steigel, Sauer, Kleier and Binsch, JACS, 94, 2770-2779 (1972). See the equation below.
DT (K) | 48.1
D (lnk) | 1.5875
sT (K) | 1 | Estimate of temperature uncertainty.
sk | 0.00204 | Average of the three k MCMC uncertainties.
T (K) | 324.05
k (M-1s-1) | 0.03073
DE‡ (kJ/mol) | 29.16
(sE‡/DE‡)2 | 0.0043616
sE‡/DE‡ | 0.066043
DE‡ (kJ/mol) * sE‡/DE‡ | 1.9258
DE‡ = 29(2) kJ/mol. The uncertainty is calculated for the T = 324.05 K datum.

## MeDABCOI + MeI DMSO
Eyring plot and error propagation for the activation parameters for the MeDABCOI + CH3I in DMSO-d6 reaction at three temperatures.
The uncertainties in the plot are from the linear least squares fit of the data. The error propagation is from the equation given in Morse, Spencer, Wilson and Girolami, Organometallics, 13, 1646-1655 (1994). See the equations below.
Gas Constant | 0.0083145 | kJ/(K mol)
Planck's Constant | 6.6207e-34 | J sec
Boltzmann's Constant | 1.3806e-23 | J/K
Temperature (°C) | Temperature (K) | Rate (M-1s-1)
30 | 303.15 | 0.05098
50 | 323.15 | 0.1094
70 | 343.15 | 0.1996
sT (K) | 1 | Estimate of temperature uncertainty.
sk (M-1s-1) | 0.00629 | Average of the three k MCMC uncertainties.
Tmax (K) | 343.15
Tmin (K) | 303.15
kmax (M-1s-1) | 0.1996
kmin (M-1s-1) | 0.05098
DT (K) | 40
DL | 1.2409
DH‡ (kJ/mol) | 26.87
(sDH‡)2 (kJ/mol)2 | 4.1832
sDH‡ (kJ/mol) | 2.0453
DS‡ (kJ/mol K) | -0.1811
(sDS‡)2 (kJ/mol K) | 4.0376e-05
sDS‡ (kJ/mol K) | 0.0063542
Using the error propagation formulas at right from the Girolami paper,
we get DH‡ = 27(2) kJ/mol and DS‡ = -0.1811(64) kJ/(mol K).
We used sT = 1.0 K and sk = 0.00629 M-1s-1 and calculate the
uncertainties for the T = 323.15 K datum.
Arrhenius plot and error propagation for the activation energy for the MeDABCOI + CH3I in DMSO-d6 reaction at three temperatures.
The uncertainties in the plot are from the linear least squares fit of the data. The error propagation is from the equation given in Steigel, Sauer, Kleier and Binsch, JACS, 94, 2770-2779 (1972). See the equation below.
DT (K) | 40
D (lnk) | 1.3649
sT (K) | 1 | Estimate of temperature uncertainty.
sk (M-1s-1) | 0.00629 | Average of the three k MCMC uncertainties.
T (K) | 323.15
k (M-1s-1) | 0.1094
DE‡ (kJ/mol) | 29.55
(sE‡/DE‡)2 | 0.004799
sE‡/DE‡ | 0.069275
DE‡ (kJ/mol) * sE‡/DE‡ | 2.0471
DE‡ =30(2) kJ/mol. The uncertainty is calculated for the T = 323.15 K datum.

## MeDABCOI + MeI AcN
Eyring plot and error propagation for the activation parameters for the MeDABCOI + CH3I in AcN-d3 reaction at three temperatures.
The uncertainties in the plot are from the linear least squares fit of the data. The error propagation is from the equation given in Morse, Spencer, Wilson and Girolami, Organometallics, 13, 1646-1655 (1994). See the equations below.
Gas Constant | 0.0083145 | kJ/(K mol)
Planck's Constant | 6.6207e-34 | J sec
Boltzmann's Constant | 1.3806e-23 | J/K
Temperature (°C) | Temperature (K) | Rate (M-1s-1)
29.6 | 302.75 | 0.00102
50.9 | 324.05 | 0.00193
77.7 | 350.85 | 0.00428
sT (K) | 1 | Estimate of temperature uncertainty.
sk (M-1s-1) | 0.000153 | Average of the three k MCMC uncertainties.
Tmax (K) | 350.85
Tmin (K) | 302.75
kmax (M-1s-1) | 0.00428
kmin (M-1s-1) | 0.00102
DT (K) | 48.1
DL | 1.2867
DH‡ (kJ/mol) | 23.65
(sDH‡)2 (kJ/mol)2 | 4.8493
sDH‡ (kJ/mol) | 2.2021
DS‡ (kJ/mol K) | -0.22435
(sDS‡)2 (kJ/mol K) | 4.6039e-05
sDS‡ (kJ/mol K) | 0.0067852
Using the error propagation formulas at right from the Girolami paper,
we get DH‡ = 24(2) kJ/mol and DS‡ = -0.224(7) kJ/(mol K).
We used sT = 1.0 K and sk = 0.000153 M-1s-1 and calculate the
uncertainties for the T = 324.05 K datum.
Arrhenius plot and error propagation for the activation energy for the MeDABCOI + CH3I in AcN-d3 reaction at three temperatures.
The uncertainties in the plot are from the linear least squares fit of the data. The error propagation is from the equation given in Steigel, Sauer, Kleier and Binsch, JACS, 94, 2770-2779 (1972). See the equation below.
DT (K) | 48.1
D (lnk) | 1.4342
sT (K) | 1 | Estimate of temperature uncertainty.
sk (M-1s-1) | 0.000153 | Average of the three k MCMC uncertainties.
T (K) | 324.05
k (M-1s-1) | 0.00193
DE‡ (kJ/mol) | 26.36
(sE‡/DE‡)2 | 0.0069754
sE‡/DE‡ | 0.083519
DE‡ (kJ/mol) * sE‡/DE‡ | 2.2016
DE‡ =26(2) kJ/mol. The uncertainty is calculated for the T = 324.05 K datum.

## MeDABCOI + MeI METHANOL
Eyring plot and error propagation for the activation parameters for the MeDABCOI + CH3I in methanol-d4 reaction at three temperatures.
The uncertainties in the plot are from the linear least squares fit of the data. The error propagation is from the equation given in Morse, Spencer, Wilson and Girolami, Organometallics, 13, 1646-1655 (1994). See the equations below.
Gas Constant | 0.0083145 | kJ/(K mol)
Planck's Constant | 6.6207e-34 | J sec
Boltzmann's Constant | 1.3806e-23 | J/K
Temperature (°C) | Temperature (K) | Rate (M-1s-1)
30 | 303.15 | 5.2e-05
45 | 318.15 | 0.000131
55 | 328.15 | 0.000237
sT (K) | 1 | Estimate of temperature uncertainty.
sk (M-1s-1) | 6.3e-06 | Average of the three k MCMC uncertainties.
Tmax (K) | 328.15
Tmin (K) | 303.15
kmax (M-1s-1) | 0.000237
kmin (M-1s-1) | 5.2e-05
DT (K) | 25
DL | 1.4376
DH‡ (kJ/mol) | 47.49
(sDH‡)2 (kJ/mol)2 | 13.0064
sDH‡ (kJ/mol) | 3.6064
DS‡ (kJ/mol K) | -0.17046
(sDS‡)2 (kJ/mol K) | 0.00013068
sDS‡ (kJ/mol K) | 0.011432
Using the error propagation formulas at right from the Girolami paper,
we get DH‡ = 47(4) kJ/mol and DS‡ = -0.171(11) kJ/(mol K).
We used sT = 1.0 K and sk = 0.0000063 M-1s-1 and calculate the
uncertainties for the T = 318.15 K datum.
Arrhenius plot and error propagation for the activation energy for the MeDABCOI + CH3I in methanol-d4 reaction at three temperatures.
The uncertainties in the plot are from the linear least squares fit of the data. The error propagation is from the equation given in Steigel, Sauer, Kleier and Binsch, JACS, 94, 2770-2779 (1972). See the equation below.
DT (K) | 25
D (lnk) | 1.5168
sT (K) | 1 | Estimate of temperature uncertainty.
sk (M-1s-1) | 6.3e-06 | Average of the three k MCMC uncertainties.
T (K) | 318.15
k (M-1s-1) | 0.000131
DE‡ (kJ/mol) | 50.11
(sE‡/DE‡)2 | 0.0052105
sE‡/DE‡ | 0.072184
DE‡ (kJ/mol) * sE‡/DE‡ | 3.6171
DE‡ =50(4) kJ/mol. The uncertainty is calculated for the T = 318.15 K datum.

## BuDABCOI + BuI DMSO
Eyring plot and error propagation for the activation parameters for the BuDABCOI + BuI in DMSO-d6 reaction at three temperatures.
The uncertainties in the plot are from the linear least squares fit of the data. The error propagation is from the equation given in Morse, Spencer, Wilson and Girolami, Organometallics, 13, 1646-1655 (1994). See the equations below.
Gas Constant | 0.0083145 | kJ/(K mol)
Planck's Constant | 6.6207e-34 | J sec
Boltzmann's Constant | 1.3806e-23 | J/K
Temperature (°C) | Temperature (K) | Rate (M-1s-1)
30 | 303.15 | 0.00024
50 | 323.15 | 0.00083
70 | 343.15 | 0.00216
sT (K) | 1 | Estimate of temperature uncertainty.
sk (M-1s-1) | 4e-05 | Average of the three k MCMC uncertainties.
Tmax (K) | 343.15
Tmin (K) | 303.15
kmax (M-1s-1) | 0.00216
kmin (M-1s-1) | 0.00024
DT (K) | 40
DL | 2.0733
DH‡ (kJ/mol) | 44.9
(sDH‡)2 (kJ/mol)2 | 5.0026
sDH‡ (kJ/mol) | 2.2367
DS‡ (kJ/mol K) | -0.1661
(sDS‡)2 (kJ/mol K) | 4.8066e-05
sDS‡ (kJ/mol K) | 0.006933
Using the error propagation formulas at right from the Girolami paper,
we get DH‡ = 45(2) kJ/mol and DS‡ = -0.166(7) kJ/(mol K).
We used sT = 1.0 K and sk = 0.00004 M-1s-1 and calculate the
uncertainties for the T = 323.15 K datum.
Arrhenius plot and error propagation for the activation energy for the BuDABCOI + BuI in DMSO-d6 reaction at three temperatures.
The uncertainties in the plot are from the linear least squares fit of the data. The error propagation is from the equation given in Steigel, Sauer, Kleier and Binsch, JACS, 94, 2770-2779 (1972). See the equation below.
DT (K) | 40
D (lnk) | 2.1972
sT (K) | 1 | Estimate of temperature uncertainty.
sk (M-1s-1) | 4e-05 | Average of the three k MCMC uncertainties.
T (K) | 323.15
k (M-1s-1) | 0.00083
DE‡ (kJ/mol) | 47.58
(sE‡/DE‡)2 | 0.0022122
sE‡/DE‡ | 0.047034
DE‡ (kJ/mol) * sE‡/DE‡ | 2.2379
DE‡ =48(2) kJ/mol. The uncertainty is calculated for the T = 323.15 K datum.