## Computational Tables
Table S1: Solubilities of H2 and CO2 at higher pressures
|  | Conc. (M) | Notes
H2, 2 MPa in water |  | 0.018006 | Solubility of H2 in water at 2 MPa H2 pressure is 0.44 cc/g of water
CO2, 2 MPa in water |  | 0.58111 | Solubility of CO2 in water at 2 MPa CO2 pressure is 14.2 cc/g of water
H2, 4 MPa in THF |  | 0.12251 | Molefraction solubility of H2 in THF at 4 MPa H2 pressure is 0.00996
Table S2: Free energy corrections
| ΔG (DFT) (Hartree) | conc. (M) | Correction (kcal/mol) | ΔGcorrected a.u. | Notes
H2O | -76.4522 | 55.55 | 4.2778 | -76.4454 | SSC
H2 (2 MPa in water) | -1.1707 | 0.018006 | -0.4865 | -1.1715 | SSC
CO2 (2 MPa CO2 pressure) | -188.6578 | 0.58111 | 1.5737 | -188.6553 | SSC
OH-(aq)3 | -305.3099 | - | - | -305.3099 | DFT calculated OH- with explisit solvation with three water molecules (aq)
OH-(aq)3, 1 M in water | -305.3099 | 1 | 1.8956 | -305.3069 | ΔG(solv, 1 M) = ΔG(solvated) + SSC
THF | -232.4163 | 12.3 | 3.3838 | -232.4109 | SSC
DMAB | -161.7808 | 4 | 2.7177 | -161.7764 | SSC
H2 (4 MPa in THF) | -1.1729 | 0.12251 | 0.65058 | -1.1718 | SSC
Table S3: Free Energy profile for the formation of 1, 2 and 3 in 1 M aqueous OH-
Species | ΔG (Hartree) |  |  |  | SUM (Hartree) | REL (kcal/mol) | Notes
4 + H2 + OH-(aq)3 + 3 H2O | -1071.8135 | -1.1715 | -305.3069 | -229.3361 | -1607.628 | 0 | Starting materials
5 + 2 OH-(aq)3 + H2 | -995.8231 | -610.6138 | -1.1715 |  | -1607.6084 | 12.3185 | Dissociation of OH- from Rh(III)-center of 4
6 + 2 OH-(aq)3 | -996.9859 | -610.6138 |  |  | -1607.5996 | 17.7892 | Formation of Rh-η2(H2) int.
TS1 + H2O + OH-(aq)3 | -1225.8359 | -76.4454 | -305.3069 |  | -1607.5881 | 25.022 | TS for deprotonation of Rh-η2(H2) fragment
1 + 4 H2O + OH-(aq)3 | -996.545 | -305.7815 | -305.3069 |  | -1607.6334 | -3.3737 | Formation of Rh(III)-H
TS2 + 4 H2O + OH-(aq)3 | -996.518 | -305.7815 | -305.3069 |  | -1607.6063 | 13.5914 | TS for reductive elimination of the Cp*-H pair
2 + 4 H2O + OH-(aq)3 | -996.5464 | -305.7815 | -305.3069 |  | -1607.6348 | -4.2597 | Formation of Cp*H(endo) Rh(I) complex
TS3 + 5 H2O | -1225.3897 | -382.2268 |  |  | -1607.6165 | 7.1937 | TS for reductive deprotonation of Rh(III)-H
7 + 8 H2O | -996.081 | -611.5629 |  |  | -1607.6439 | -9.9905 | Formation of Cp*Rh(I) int. via deprot of Rh-H of 1
TS4 + 5 H2O | -1225.3767 | -382.2268 |  |  | -1607.6035 | 15.365 | TS for protonation of Cp* fragment of 7 in exo manner
TS5 + 5 H2O | -1225.3726 | -382.2268 |  |  | -1607.5994 | 17.917 | TS for protonation of the Cp* fragment of 7 in endo manner
3 + OH-(aq)3 + 4 H2O | -996.5469 | -305.3069 | -305.7815 |  | -1607.6352 | -4.5408 | Formation of Cp*H(exo) Rh(I) int.
Table S4: Free energy profile for the hydrogenation of CO2
Species | ΔG (Hartree) |  |  |  | SUM (Hartree) | REL (kcal/mol) | Notes
1 + CO2 + OH-(aq)3 | -996.545 | -188.6553 | -305.3069 |  | -1490.5072 | 0 | Rh(III)-H intermediate
TS6 + OH-(aq)3 | -1185.1816 | -305.3069 |  |  | -1490.4885 | 11.7029 | TS for direct hydride transfer to CO2
5 + HCOO- + OH-(aq)3 | -995.8231 | -189.3674 | -305.3069 |  | -1490.4974 | 6.1113 | Formation of 5-coordinate Rh(III) int. and formate
8 + OH-(aq)3 | -1185.1977 | -305.3069 |  |  | -1490.5046 | 1.6309 | Coordination of formate to Rh(III)-center of 5
2 + CO2 + OH-(aq)3 | -996.5464 | -188.6553 | -305.3069 |  | -1490.5086 | -0.88603 | endo Cp*H intermediate
TS7 + OH-(aq)3 | -1185.1435 | -305.3069 |  |  | -1490.4504 | 35.622 | TS for hydride transfer from endo Cp*H to CO2
3 + CO2 + OH-(aq)3 | -996.5469 | -188.6553 | -305.3069 |  | -1490.509 | -1.1671 | exo Cp*H intermediate
TS8 + OH-(aq)3 | -1185.1595 | -305.3069 |  |  | -1490.4664 | 25.5933 | TS for hydride transfer from exo Cp*H to CO2
4 + HCOO- + 3 H2O | -1071.8135 | -189.3674 | -229.3361 |  | -1490.5171 | -6.2072 | Formation of formate and reinstatement of 4
Table S5: Barriers for hydride delivery to NAD+ from 1, 2 and 3
Species | ΔG (Hartree) |  |  |  | SUM (Hartree) | REL (kcal/mol) | Notes
4 + HCOO- + NAD+ + 3 H2O | -1071.8135 | -189.3674 | -456.7526 | -229.3361 | -1947.2697 | 0 | Starting materials
TS9 + OH- + CO2 | -1453.2871 | -305.3069 | -188.6578 |  | -1947.2518 | 11.2323 | TS for direct hydride transfer to NAD+
TS10 + OH- + CO2 | -1453.2451 | -305.3069 | -188.6578 |  | -1947.2097 | 37.6036 | TS for hydride transfer from endo Cp*H to NAD+
TS11 + OH- + CO2 | -1453.2635 | -305.3069 | -188.6578 |  | -1947.2281 | 26.0682 | TS for hydride transfer from exo Cp*H to NAD+
Table S6: Energy profile for the hydrogenation of the Cp* framework in the reaction with DMAB in the presence of H2 in THF
Species | ΔG (Hartree) |  |  |  | SUM (Hartree) | REL (kcal/mol) | Notes
9' + DMAB + H2 | -1228.217 | -161.7764 | -1.1718 |  | -1391.1653 | 12.555 | Cp*Rh-THF complex + dimethylamine-borane + H2
1' + Me2NHBH2-THF + H2 | -996.5557 | -393.4578 | -1.1718 |  | -1391.1853 | 0 | Formation of Rh(III)-H intermediate and [Me2NH-BH2THF]+
2' + Me2NHBH2-THF + H2 | -996.5552 | -393.4578 | -1.1718 |  | -1391.1848 | 0.32567 | Formation of (Cp*H)Rh intermediate
10' + Me2NHBH2-THF | -997.7182 | -393.4578 |  |  | -1391.176 | 5.8522 | Formation of η1-(H2) (Cp*H) Rh intermediate
TS12' + Me2NHBH2-THF | -997.686 | -393.4578 |  |  | -1391.1438 | 26.0502 | TS for oxidative addition of H2
11' + Me2NHBH2-THF | -997.6873 | -393.4578 |  |  | -1391.145 | 25.2708 | Formation of (Cp*H) Rh(III) dihydride
TS13' + Me2NHBH2-THF | -997.6846 | -393.4578 |  |  | -1391.1424 | 26.9193 | TS for insertion of Cp*H in Rh(III)-H fragment
12' + Me2NHBH2-THF | -997.6978 | -393.4578 |  |  | -1391.1556 | 18.6632 | Formation of η3-allylic Cp*H2 Rh(III)-H intermediate
TS14' + Me2NHBH2-THF | -997.6902 | -393.4578 |  |  | -1391.148 | 23.4329 | TS for C-H reductive coupling
13' + Me2NHBH2-THF | -997.7024 | -393.4578 |  |  | -1391.1602 | 15.7686 | Formation of η2-Cp*H3 Rh(I) intermediate
Table S7: Energy profile for the hydrogenation of the Cp* framework with H2 in water
Species | ΔG (Hartree) |  |  |  | SUM (Hartree) | REL (kcal/mol) | Notes
4 + 2 H2 | -1071.8135 | -2.343 |  |  | -1074.1565 | 4.2597 | Cp*Rh-OH complex + 2 H2
1 + H2 + H2O | -996.545 | -1.1715 | -76.4454 |  | -1074.1619 | 0.88603 | Formation of Rh(III)-H intermediate and H2O
2 + H2 + H2O | -996.5464 | -1.1715 | -76.4454 |  | -1074.1633 | 0 | Formation of (Cp*H)Rh intermediate
10 + H2O | -997.7084 | -76.4454 |  |  | -1074.1538 | 5.9834 | Formation of η1-(H2) (Cp*H) Rh intermediate
TS12 + H2O | -997.6744 | -76.4454 |  |  | -1074.1197 | 27.3397 | TS for oxidative addition of H2
11 + H2O | -997.676 | -76.4454 |  |  | -1074.1214 | 26.3044 | Formation of (Cp*H) Rh(III) dihydride
TS13 + H2O | -997.6734 | -76.4454 |  |  | -1074.1188 | 27.9377 | TS for insertion of Cp*H in Rh(III)-H fragment
12 + H2O | -997.6909 | -76.4454 |  |  | -1074.1362 | 16.9916 | Formation of η3-allylic Cp*H2 Rh(III)-H intermediate
TS14 + H2O | -997.6814 | -76.4454 |  |  | -1074.1267 | 22.9441 | TS for C-H reductive coupling
13 + H2O | -997.6927 | -76.4454 |  |  | -1074.1381 | 15.8195 | Formation of η2-Cp*H3 Rh(I) intermediate