## Info
The merit of pressure dependent kinetic modelling in steam cracking
Jeroen Aerssens1, Florence Vermeire1, Syam Ukkandanth Arravindikashan, Ruben Van de Vijver1, Kevin M. Van Geem1, *
1 Laboratory for Chemical Technology (LCT), Ghent University, Technologiepark 125, B-9052 Ghent, Belgium
* Corresponding author: Kevin.VanGeem@UGent.be, Technologiepark 125, B-9052 Gent, Belgium
Supporting information: experimental data
Mass fractions for Ethane (C2 BSSC) and propane (C3 BSSC) in a tubular reactor
L = 149 cm and Ø = 0.6 cm
Mass flow ethane: 130 g/h
Mass flow propane: 130 g/h
Steam dilution: 0.4 g/g
Pressure: 1.7 bara

## C2 BSSC
Run reference n° | 815-01 | 815-02 | 815-03 | 825-08 | 825-09 | 825-10 | 835-01 | 835-02 | 835-03 | 845-03 | 845-05 | 845-06 | 845-07 | 855-01 | 855-02 | 855-03 | 875-01 | 875-03 | 885-01 | 885-02 | 885-03 | 885-04 | 895-01 | 895-02 | 895-03 | 895-04 | 905-01 | 905-02 | 905-03
COT [K] | 1088 | 1088 | 1088 | 1098 | 1098 | 1098 | 1108 | 1108 | 1108 | 1118 | 1118 | 1118 | 1118 | 1128 | 1128 | 1128 | 1148 | 1148 | 1158 | 1158 | 1158 | 1158 | 1168 | 1168 | 1168 | 1168 | 1178 | 1178 | 1178
H2 | 3.0317 | 3.0301 | 2.9604 | 3.4848 | 3.4856 | 3.4604 | 3.5675 | 3.7721 | 3.7899 | 3.9733 | 4.114 | 4.0998 | 4.1162 | 4.3769 | 4.5678 | 4.5755 | 4.9259 | 5.0981 | 5.1019 | 5.1234 | 5.1511 | 5.185 | 5.7931 | 5.9171 | 5.8846 | 5.7803 | 5.5074 | 5.7471 | 5.7312
CO | 0.027287 | 0.031555 | 0.016109 | 0.12488 | 0.11703 | 0.10776 | 0.053179 | 0.071436 | 0.076525 | 0.1219 | 0.12954 | 0.1319 | 0.082527 | 0.13062 | 0.13324 | 0.13268 | 0.12682 | 0.1869 | 0.1707 | 0.12336 | 0.27262 | 0.21791 | 0.22974 | 0.19795 | 0.16955 | 0.10871 | 0.17352 | 0.18284 | 0.16169
CH4 | 1.9018 | 1.8861 | 1.8804 | 2.584 | 2.5328 | 2.5328 | 3.0504 | 3.173 | 3.2226 | 4.076 | 4.0658 | 4.2667 | 4.2807 | 5.1763 | 5.4261 | 5.4886 | 7.8069 | 7.5775 | 8.1074 | 8.5098 | 8.6948 | 8.5495 | 9.8022 | 10.0736 | 10.0925 | 9.8293 | 10.1434 | 10.7863 | 10.8471
CO2 | 0.0013233 | 0.0005103 | 0.0005103 | 7.6009e-05 | 0.00098791 | 0.00024973 | -1.7112e-05 | -3.4847e-05 | 0 | 0.00010684 | 0.00060301 | 0.0024401 | 0 | 0.00026797 | 0.0022522 | 0 | 0.00022196 | 0.0026704 | 0.0009635 | 0 | 0.0016076 | 0.00095471 | 0.00027158 | -3.0494e-05 | 0.00065332 | 0 | -2.86e-05 | 2.9267e-05 | -8.7329e-05
C2H2 | 0.19881 | 0.24166 | 0.21844 | 0.12863 | 0.17246 | 0.15233 | 0.2257 | 0.22614 | 0.24824 | 0.36269 | 0.38593 | 0.37724 | 0.39764 | 0.45234 | 0.46245 | 0.44723 | 0.60231 | 0.72677 | 0.7658 | 0.82381 | 0.88003 | 0.99983 | 1.1006 | 1.2307 | 1.3325 | 1.4176 | 1.2962 | 1.3762 | 1.4448
C2H4 | 40.4908 | 40.4624 | 40.4171 | 44.7909 | 44.8252 | 45.0167 | 47.9231 | 48.8602 | 48.7925 | 52.3244 | 52.0169 | 51.9966 | 51.9472 | 55.0928 | 54.6118 | 54.5827 | 57.5659 | 57.9214 | 56.9109 | 57.2402 | 57.361 | 57.2697 | 61.8503 | 62.0874 | 61.933 | 62.294 | 57.794 | 57.749 | 57.6933
C2H6 | 51.0543 | 51.0257 | 51.0458 | 44.2311 | 44.7696 | 44.8652 | 40.369 | 39.0547 | 38.4942 | 33.6232 | 33.1647 | 32.9055 | 32.7851 | 28.018 | 27.3448 | 27.4027 | 18.9323 | 19.0754 | 16.5743 | 15.6739 | 15.4934 | 15.4975 | 14.6985 | 13.7094 | 13.5439 | 13.4969 | 11.6864 | 10.7249 | 10.426
C3H6 | 0.72258 | 0.72386 | 0.71479 | 0.8723 | 0.85892 | 0.89027 | 1.0152 | 1.0476 | 1.0595 | 1.203 | 1.1758 | 1.2123 | 1.2322 | 1.3604 | 1.3422 | 1.3475 | 1.4349 | 1.4338 | 1.3957 | 1.4104 | 1.4147 | 1.4073 | 1.3741 | 1.3718 | 1.3664 | 1.3754 | 1.306 | 1.2825 | 1.2961
C3H8 | 0.086244 | 0.086244 | 0.08513 | 0.10152 | 0.10113 | 0.10393 | 0.11185 | 0.11412 | 0.11577 | 0.12638 | 0.1233 | 0.12647 | 0.13182 | 0.13035 | 0.1296 | 0.13962 | 0.12998 | 0.12199 | 0.1231 | 0.11052 | 0.11152 | 0.11156 | 0.11225 | 0.10188 | 0.10089 | 0.10003 | 0.088052 | 0.083371 | 0.085512
PD | 0.0074716 | 0.0075331 | 0.007933 | 0.0096005 | 0.0097864 | 0.011755 | 0.013282 | 0.014346 | 0.01475 | 0.02075 | 0.019208 | 0.020092 | 0.020822 | 0.029043 | 0.025733 | 0.024343 | 0.037183 | 0.034975 | 0.040359 | 0.042796 | 0.041069 | 0.040905 | 0.044556 | 0.04917 | 0.049559 | 0.049215 | 0.047163 | 0.052065 | 0.051847
MeAc | 0.00027615 | 0.00024962 | 0.00072818 | 0.01068 | 0.014671 | 0.024442 | 0.032741 | 0.025988 | 0.039494 | 0.046806 | 0.053776 | 0.049088 | 0.052546 | 0.070647 | 0.062372 | 0.068286 | 0.082927 | 0.081011 | 0.09524 | 0.09795 | 0.097366 | 0.095073 | 0 | 0 | 0 | 0 | 0.11113 | 0.10913 | 0.11029
n-C4H10 | 0.3098 | 0.3122 | 0.31052 | 0.27563 | 0.27551 | 0.28901 | 0.26854 | 0.25538 | 0.25088 | 0.21823 | 0.21019 | 0.20818 | 0.20533 | 0.17898 | 0.1699 | 0.16924 | 0.10609 | 0.10822 | 0.093693 | 0.084286 | 0.082719 | 0.082662 | 0.072045 | 0.063023 | 0.062885 | 0.062087 | 0.056311 | 0.04899 | 0.046911
i-C4H10 | 0.0086035 | 0.0072299 | 0.0049306 | 0.079063 | 0.071277 | 0.098679 | 0.007497 | 0.18696 | 0.22238 | 0.35559 | 0.37756 | 0.37987 | 0.38351 | 0.0088056 | 0.46491 | 0.46289 | 0.62057 | 0.75138 | 0.79845 | 0.86843 | 0.91792 | 1.0377 | 1.0332 | 1.1641 | 1.2719 | 1.3559 | 1.2403 | 1.3209 | 1.3962
1,3-C4H6 | 0.61537 | 0.71562 | 0.77583 | 0.76283 | 0.48291 | 0.29323 | 0.88963 | 0.95183 | 1.3643 | 0.78892 | 1.6675 | 1.6536 | 1.7364 | 1.4143 | 2.3129 | 2.0878 | 2.5812 | 2.5989 | 2.5926 | 2.6018 | 2.5732 | 2.7137 | 2.6441 | 2.7953 | 2.8394 | 2.8959 | 2.6018 | 2.7226 | 2.6939
t-2-C4H8 | 0.045993 | 0.046999 | 0.045884 | 0.050562 | 0.053973 | 0.055719 | 0.062571 | 0.068503 | 0.067438 | 0.072848 | 0.071535 | 0.073395 | 0.076084 | 0.09203 | 0.092837 | 0.092017 | 0.11412 | 0.11321 | 0.11006 | 0.10801 | 0.11068 | 0.11417 | 0.1078 | 0.10342 | 0.10238 | 0.10316 | 0.10317 | 0.099601 | 0.10014
c-2-C4H8 | 0.032849 | 0.034958 | 0.034585 | 0.03145 | 0.037836 | 0.04461 | 0.038252 | 0.05263 | 0.051638 | 0.056724 | 0.05615 | 0.053786 | 0.059342 | 0.066672 | 0.069008 | 0.066283 | 0.080696 | 0.082739 | 0.07812 | 0.077695 | 0.078778 | 0.08433 | 0.081738 | 0.080414 | 0.077043 | 0.079827 | 0.075383 | 0.080502 | 0.077684
1-C4H8 | 0.12977 | 0.13174 | 0.13023 | 0.12386 | 0.13141 | 0.14326 | 0.14877 | 0.15696 | 0.15148 | 0.15375 | 0.14832 | 0.14598 | 0.15154 | 0.16575 | 0.15641 | 0.15305 | 0.15702 | 0.15812 | 0.14891 | 0.14528 | 0.14462 | 0.15103 | 0.14336 | 0.14066 | 0.1348 | 0.13869 | 0.13826 | 0.129 | 0.12607
i-C4H8 | 0.0015135 | 0.0023211 | 0.002318 | 0.0028476 | 0.007258 | 0.0047713 | 0.0034601 | 0.0044038 | 0.0048091 | 0.0055389 | 0.0065576 | 0.0053908 | 0.0072061 | 0.013664 | 0.0073041 | 0.0080101 | 0.010875 | 0.0099595 | 0.010125 | 0.010226 | 0.010085 | 0.010998 | 0.010712 | 0.012527 | 0.010003 | 0.010634 | 0.0093556 | 0.02061 | 0.012208
cyclopentene | 0 | 0 | 0 | 0.10447 | 0.09972 | 0.09168 | 0 | 0 | 0 | 0 | 0 | 0 | 0 | 0 | 0 | 0 | 0.046843 | 0.036842 | 0.032574 | 0.032889 | 0.031066 | 0.029532 | 0.0043495 | 0.0043424 | 0.0043254 | 0.0043537 | 0 | 0 | 0
1,3-cyclopentadiene | 0.92702 | 0.81985 | 0.88922 | 1.1369 | 1.0853 | 0.99776 | 0.83 | 0.66755 | 0.70454 | 0.66635 | 0.56887 | 0.61824 | 0.59205 | 0.74763 | 0.53755 | 0.58343 | 0.705 | 0.55447 | 0.85422 | 0.86248 | 0.81465 | 0.77443 | 0.84045 | 0.83907 | 0.83579 | 0.84125 | 0.76899 | 0.75514 | 0.76318
1-methyl-1,3-cyclopentadiene | 0 | 0 | 0 | 0 | 0 | 0 | 0 | 0 | 0 | 0 | 0 | 0 | 0 | 0.053569 | 0.038517 | 0.041804 | 0.065314 | 0.051369 | 0.03675 | 0.037105 | 0.035048 | 0.033317 | 0.032882 | 0.032829 | 0.0327 | 0.032914 | 0 | 0 | 0
5-methyl-1,3-cyclopentadiene | 0 | 0 | 0 | 0 | 0 | 0 | 0 | 0 | 0 | 0 | 0 | 0 | 0 | 0.023998 | 0.017254 | 0.018727 | 0.040412 | 0.031784 | 0.039985 | 0.040372 | 0.038133 | 0.03625 | 0 | 0 | 0 | 0 | 0 | 0 | 0
benzene | 0.4066 | 0.43324 | 0.45914 | 1.0939 | 0.86666 | 0.81545 | 1.3894 | 1.2962 | 1.3291 | 1.8036 | 1.6437 | 1.6734 | 1.6025 | 1.9225 | 1.669 | 1.7213 | 2.7941 | 2.4114 | 4.4233 | 4.466 | 4.2184 | 4.2014 | 4.5714 | 4.5639 | 4.546 | 4.5757 | 5.0137 | 4.9234 | 4.9758
1,3-cyclohexadiene | 0 | 0 | 0 | 0 | 0 | 0 | 0 | 0 | 0 | 0 | 0 | 0 | 0 | 0.058505 | 0.042065 | 0.045656 | 0.055796 | 0.043883 | 0.059587 | 0.060163 | 0.056827 | 0.054021 | 0 | 0 | 0 | 0 | 0.052824 | 0.051872 | 0.052425
Methylcyclohexane | 0 | 0 | 0 | 0 | 0 | 0 | 0 | 0 | 0 | 0 | 0 | 0 | 0 | 0 | 0 | 0 | 0 | 0 | 0 | 0 | 0 | 0 | 0 | 0 | 0 | 0 | 0 | 0 | 0
Toluene | 0 | 0 | 0 | 0 | 0 | 0 | 0 | 0 | 0 | 0 | 0 | 0 | 0 | 0.16648 | 0.13457 | 0.14606 | 0.32814 | 0.27714 | 0.48404 | 0.48872 | 0.46162 | 0.43883 | 0.46824 | 0.46747 | 0.46564 | 0.46868 | 0.5504 | 0.54049 | 0.54624
o-xylene | 0 | 0 | 0 | 0 | 0 | 0 | 0 | 0 | 0 | 0 | 0 | 0 | 0 | 0.017962 | 0.012915 | 0.014017 | 0.069939 | 0.055007 | 0.1143 | 0.11541 | 0.10901 | 0.10362 | 0.089634 | 0.089487 | 0.089136 | 0.089719 | 0.064945 | 0.063775 | 0.064454
ethylbenzene | 0 | 0 | 0 | 0 | 0 | 0 | 0 | 0 | 0 | 0 | 0 | 0 | 0 | 0.028872 | 0.020759 | 0.022531 | 0.027336 | 0.021499 | 0.013964 | 0.014099 | 0.013317 | 0.012659 | 0.046487 | 0.046411 | 0.046229 | 0.046532 | 0.015839 | 0.015553 | 0.015719
Styrene | 0 | 0 | 0 | 0 | 0 | 0 | 0 | 0 | 0 | 0 | 0 | 0 | 0 | 0.11654 | 0.083792 | 0.090944 | 0.24789 | 0.19497 | 0.32107 | 0.32417 | 0.3062 | 0.29108 | 0.39083 | 0.39019 | 0.38866 | 0.3912 | 0.41981 | 0.41225 | 0.41664
Indene | 0 | 0 | 0 | 0 | 0 | 0 | 0 | 0 | 0 | 0 | 0 | 0 | 0.13929 | 0.033406 | 0.024019 | 0.026069 | 0.093383 | 0.073446 | 0.15573 | 0.15724 | 0.14852 | 0.14119 | 0.27153 | 0.27109 | 0.27002 | 0.27179 | 0.24304 | 0.23866 | 0.2412
Naphthalene | 0 | 0 | 0 | 0 | 0 | 0 | 0 | 0 | 0 | 0 | 0 | 0 | 0 | 0.052701 | 0.037892 | 0.041127 | 0.20989 | 0.16508 | 0.34613 | 0.34947 | 0.33009 | 0.3138 | 0.099678 | 0.099514 | 0.099124 | 0.099773 | 0.46599 | 0.45759 | 0.46246

## C3 BSSC
Run reference n° | 785-4 | 785-5 | 785-6 | 785-7 | 795-5 | 795-6 | 795-7 | 795-8 | 805-1 | 805-2 | 805-3 | 805-4 | 805-5 | 815-1 | 815-2 | 815-3 | 815-4 | 825-1 | 825-2 | 825-3 | 835-1 | 835-2 | 835-3 | 845-1 | 845-2 | 845-3 | 845-4 | 855-4 | 855-5 | 855-6 | 865-1 | 865-2 | 865-3
COT[K] | 1058 | 1058 | 1058 | 1058 | 1068 | 1068 | 1068 | 1068 | 1078 | 1078 | 1078 | 1078 | 1078 | 1088 | 1088 | 1088 | 1088 | 1098 | 1098 | 1098 | 1108 | 1108 | 1108 | 1118 | 1118 | 1118 | 1118 | 1128 | 1128 | 1128 | 1138 | 1138 | 1138
H2 | 0.91011 | 0.90427 | 0.90962 | 0.90488 | 1.2176 | 1.2062 | 1.2076 | 1.2024 | 1.2731 | 1.3058 | 1.3114 | 1.3189 | 1.3097 | 1.518 | 1.5118 | 1.5015 | 1.5253 | 1.6171 | 1.5945 | 1.618 | 1.7553 | 1.682 | 1.764 | 1.8111 | 1.765 | 1.8158 | 1.7511 | 1.821 | 1.8005 | 1.7809 | 1.9997 | 2.0248 | 2.0497
CH4 | 11.6653 | 11.6968 | 11.7277 | 11.8051 | 15.1449 | 15.0635 | 14.9803 | 14.9047 | 16.1746 | 16.8442 | 16.9174 | 17.0889 | 16.9907 | 19.2835 | 18.8776 | 19.1008 | 19.1763 | 21.618 | 21.6256 | 21.6739 | 23.3436 | 23.374 | 23.401 | 24.4312 | 24.5389 | 24.6838 | 24.6794 | 26.8442 | 26.4926 | 26.4634 | 28.1944 | 28.1199 | 28.1819
CO2 | 1.1971 | 1.1097 | 1.1003 | 0.98914 | 0.011431 | 0.0044161 | 0.00052951 | 0.0022336 | 0.0039755 | 7.1879e-05 | 2.8765e-05 | 5.7597e-05 | 4.3145e-05 | 0.0080799 | 0.0083788 | 0.0077903 | 0.007936 | 0.013605 | 0.010536 | 0.0087816 | 0.013144 | 0.010102 | 0.010013 | 0.0035327 | 0.0032362 | 0.0030474 | 0.0039758 | 0.00047412 | 0 | 0 | 0.01241 | 0.011697 | 0.0066312
CO | 2.0107 | 2.0073 | 1.9821 | 1.9873 | 0.085593 | 0.10979 | 0.070277 | 0.085967 | 0.10433 | 0.085967 | 0.11345 | 0.037158 | 0.023903 | 0.018703 | 0.017675 | 0.05134 | 0.018213 | 0.11205 | 0.0681 | 0.065054 | 0.10364 | 0.0877 | 0.077084 | 0.066242 | 0.065601 | 0.082255 | 0.059805 | 0.23173 | 0.19591 | 0.16272 | 0.11179 | 0.11713 | 0.11946
C2H2 | 0.029739 | 0.044277 | 0.07371 | 0.096407 | 0.12731 | 0.14465 | 0.15547 | 0.17066 | 0.19018 | 0.20157 | 0.21597 | 0.24717 | 0.25916 | 0.32802 | 0.32925 | 0.33343 | 0.3446 | 0.42672 | 0.44035 | 0.44725 | 0.47163 | 0.51597 | 0.51804 | 0.70605 | 0.65869 | 0.60955 | 0.61221 | 0.72256 | 0.74473 | 0.7959 | 0.36533 | 0.71463 | 0.78445
C2H4 | 20.6614 | 20.7391 | 20.7714 | 20.8334 | 24.9787 | 24.8943 | 24.829 | 24.7467 | 26.6743 | 27.7401 | 27.9373 | 28.1368 | 28.0604 | 31.3722 | 30.9316 | 31.0849 | 31.1864 | 34.518 | 34.4641 | 34.5209 | 36.8072 | 36.8177 | 36.7749 | 38.0602 | 38.3289 | 38.3024 | 38.3473 | 40.3111 | 40.1601 | 40.0682 | 42.185 | 41.8843 | 41.7984
C2H6 | 1.6342 | 1.6456 | 1.6511 | 1.6555 | 2.1592 | 2.1298 | 2.1077 | 2.084 | 2.2773 | 2.3726 | 2.3862 | 2.4062 | 2.3806 | 2.7204 | 2.5861 | 2.6451 | 2.6754 | 2.9571 | 2.9428 | 2.9646 | 3.1384 | 3.1284 | 3.1277 | 3.2822 | 3.3013 | 3.3078 | 3.3119 | 3.3569 | 3.2708 | 3.2557 | 3.4776 | 3.4827 | 3.4776
PD | 0.055361 | 0.055668 | 0.056936 | 0.054861 | 0.075645 | 0.07417 | 0.075083 | 0.076317 | 0.085568 | 0.095345 | 0.095829 | 0.099271 | 0.09993 | 0.12724 | 0.12933 | 0.12737 | 0.12617 | 0.14249 | 0.14139 | 0.14218 | 0.1538 | 0.15489 | 0.15521 | 0.16677 | 0.16896 | 0.16474 | 0.1656 | 0.1612 | 0.16323 | 0.16804 | 0.17937 | 0.17321 | 0.17267
MeAc | 0.093953 | 0.10673 | 0.12196 | 0.10839 | 0.14532 | 0.14739 | 0.14966 | 0.14794 | 0.15684 | 0.18583 | 0.1899 | 0.18984 | 0.19424 | 0.26194 | 0.26449 | 0.26531 | 0.26007 | 0.2787 | 0.28167 | 0.27854 | 0.31891 | 0.32333 | 0.32153 | 0.35952 | 0.34599 | 0.34198 | 0.34991 | 0.35715 | 0.36232 | 0.36727 | 0.41845 | 0.39326 | 0.38324
C3H6 | 17.8274 | 17.904 | 17.9123 | 17.8013 | 18.8105 | 18.7651 | 18.7586 | 18.756 | 18.8796 | 18.9166 | 18.9936 | 18.8714 | 18.8984 | 18.4928 | 18.6193 | 18.6262 | 18.6183 | 17.039 | 17.0947 | 17.0866 | 15.7456 | 15.7312 | 15.6938 | 14.6516 | 14.6631 | 14.5849 | 14.6 | 11.127 | 11.3382 | 11.3712 | 10.3886 | 10.3553 | 10.3469
C3H8 | 42.1837 | 42.0729 | 41.9356 | 41.9731 | 33.9002 | 34.2 | 34.4479 | 34.6177 | 31.2856 | 29.1887 | 28.5983 | 28.3326 | 28.4829 | 22.2485 | 23.1289 | 22.6595 | 22.4475 | 16.5708 | 16.6395 | 16.4881 | 12.0993 | 12.1011 | 12.1151 | 10.3186 | 10.2745 | 10.2504 | 10.2212 | 5.2618 | 5.5319 | 5.5598 | 4.3356 | 4.2745 | 4.2829
i-C4H8 | 0.10959 | 0.10977 | 0.11921 | 0.12062 | 0.09686 | 0.095581 | 0.095937 | 0.096497 | 0.10213 | 0.11023 | 0.11291 | 0.11209 | 0.11296 | 0.12284 | 0.11929 | 0.12072 | 0.12199 | 0.13113 | 0.12858 | 0.13189 | 0.1267 | 0.12885 | 0.13338 | 0.1265 | 0.12701 | 0.126 | 0.1275 | 0.10512 | 0.10533 | 0.10814 | 0.097418 | 0.096938 | 0.096604
1-C4H8 | 0.96392 | 0.95678 | 0.98682 | 0.98592 | 0.88682 | 0.88446 | 0.891 | 0.90072 | 0.91886 | 0.92196 | 0.93594 | 0.92632 | 0.93209 | 0.88626 | 0.91236 | 0.90301 | 0.89653 | 0.77414 | 0.77707 | 0.781 | 0.63455 | 0.64051 | 0.63677 | 0.60959 | 0.60346 | 0.60029 | 0.60171 | 0.364 | 0.38496 | 0.39282 | 0.33244 | 0.338 | 0.34004
i-C4H10 | 0.12244 | 0.12354 | 0.12274 | 0.12199 | 0.042457 | 0.042797 | 0.042104 | 0.043067 | 0.041263 | 0.041262 | 0.040349 | 0.040792 | 0.040361 | 0.035382 | 0.035866 | 0.03594 | 0.034844 | 0.029587 | 0.029322 | 0.031192 | 0.021289 | 0.019986 | 0.021083 | 0.01893 | 0.021055 | 0.018762 | 0.018381 | 0.0085402 | 0.0085313 | 0.0086836 | 0.0095844 | 0.0067701 | 0.007147
t-2-C4H8 | 0.13181 | 0.13126 | 0.13464 | 0.13549 | 0.16231 | 0.1577 | 0.15677 | 0.15852 | 0.16438 | 0.17217 | 0.1759 | 0.17459 | 0.17618 | 0.17995 | 0.17631 | 0.17653 | 0.1788 | 0.17817 | 0.17735 | 0.17739 | 0.17766 | 0.17434 | 0.17232 | 0.17432 | 0.17258 | 0.17191 | 0.17107 | 0.1422 | 0.14762 | 0.14559 | 0.145 | 0.1457 | 0.1455
1,3-C4H6 | 0.096177 | 0.084638 | 0.076713 | 0.11516 | 1.2418 | 1.1699 | 1.1222 | 1.0971 | 1.1031 | 1.2443 | 1.3978 | 1.4423 | 1.4626 | 1.8468 | 1.801 | 1.8094 | 1.8303 | 2.1969 | 2.1881 | 2.1908 | 2.3683 | 2.3929 | 2.3599 | 2.9422 | 2.6887 | 2.6764 | 2.7172 | 2.9657 | 2.956 | 2.9939 | 2.9201 | 3.0509 | 3.0012
n-C4H10 | 0.033017 | 0.031939 | 0.033667 | 0.032415 | 0.021121 | 0.020968 | 0.020986 | 0.021204 | 0.021657 | 0.022267 | 0.022276 | 0.023752 | 0.023981 | 0.023409 | 0.022738 | 0.022745 | 0.023207 | 0.027284 | 0.023673 | 0.022121 | 0.021997 | 0.021544 | 0.021101 | 0.0231 | 0.02425 | 0.022709 | 0.022364 | 0.016579 | 0.017611 | 0.018325 | 0.019525 | 0.01729 | 0.018076
c-2-C4H8 | 0.10302 | 0.10402 | 0.11165 | 0.1083 | 0.11893 | 0.11791 | 0.11776 | 0.1172 | 0.1232 | 0.13003 | 0.13276 | 0.13187 | 0.13131 | 0.13682 | 0.13632 | 0.13645 | 0.13645 | 0.13723 | 0.13689 | 0.1364 | 0.13462 | 0.1334 | 0.14104 | 0.13195 | 0.13056 | 0.13041 | 0.13046 | 0.10487 | 0.1061 | 0.10779 | 0.10825 | 0.10848 | 0.10688
2-methyl-1,3-butadiene | 0.024135 | 0.024239 | 0.02425 | 0.0241 | 0.049121 | 0.049003 | 0.048986 | 0.048979 | 0.033804 | 0.033871 | 0.034009 | 0.03379 | 0.033838 | 0.014666 | 0.014766 | 0.014772 | 0.014765 | 0.039709 | 0.039839 | 0.03982 | 0.037209 | 0.037175 | 0.037087 | 0.033818 | 0.033844 | 0.033664 | 0.033699 | 0.089524 | 0.091223 | 0.091489 | 0.039629 | 0.039502 | 0.03947
cyclopentene | 0.024161 | 0.024265 | 0.024276 | 0.024126 | 0.041818 | 0.041717 | 0.041703 | 0.041697 | 0.02749 | 0.027544 | 0.027657 | 0.027479 | 0.027518 | 0.01213 | 0.012213 | 0.012217 | 0.012212 | 0.034095 | 0.034207 | 0.03419 | 0.022673 | 0.022653 | 0.022599 | 0.053841 | 0.053884 | 0.053596 | 0.053652 | 0.060884 | 0.06204 | 0.06222 | 0.019432 | 0.01937 | 0.019354
1,3-cyclopentadiene | 0.053396 | 0.053626 | 0.053651 | 0.053318 | 0.21835 | 0.21783 | 0.21775 | 0.21772 | 0.12633 | 0.12658 | 0.12709 | 0.12628 | 0.12646 | 0.074146 | 0.074653 | 0.07468 | 0.074649 | 0.18367 | 0.18427 | 0.18418 | 0.33181 | 0.3315 | 0.33072 | 0.26941 | 0.26962 | 0.26818 | 0.26846 | 0.97123 | 0.98967 | 0.99255 | 0.44903 | 0.44759 | 0.44723
1,3-pentadiene | 0 | 0 | 0 | 0 | 0.011098 | 0.011071 | 0.011067 | 0.011065 | 0.014114 | 0.014142 | 0.014199 | 0.014108 | 0.014128 | 0.010379 | 0.01045 | 0.010454 | 0.01045 | 0.024992 | 0.025074 | 0.025062 | 0.030116 | 0.030089 | 0.030017 | 0.033463 | 0.033489 | 0.033311 | 0.033345 | 0.041331 | 0.042116 | 0.042238 | 0.026244 | 0.02616 | 0.026139
benzene | 0.047688 | 0.047893 | 0.047915 | 0.047618 | 0.27277 | 0.27212 | 0.27202 | 0.27198 | 0.13118 | 0.13143 | 0.13197 | 0.13112 | 0.13131 | 0.21241 | 0.21386 | 0.21394 | 0.21385 | 0.69955 | 0.70184 | 0.7015 | 1.6108 | 1.6093 | 1.6055 | 1.3286 | 1.3296 | 1.3225 | 1.3239 | 3.0406 | 3.0983 | 3.1073 | 3.1813 | 3.1711 | 3.1685
fulvene | 0 | 0 | 0 | 0 | 0 | 0 | 0 | 0 | 0 | 0 | 0 | 0 | 0 | 0.006602 | 0.0066472 | 0.0066497 | 0.0066468 | 0.021237 | 0.021307 | 0.021297 | 0.023798 | 0.023776 | 0.02372 | 0.018225 | 0.01824 | 0.018142 | 0.018161 | 0.034776 | 0.035436 | 0.03554 | 0.015971 | 0.01592 | 0.015907
cyclohexadiene | 0 | 0 | 0 | 0 | 0.019817 | 0.019769 | 0.019762 | 0.019759 | 0.0098942 | 0.0099137 | 0.009954 | 0.00989 | 0.0099041 | 0.0090625 | 0.0091245 | 0.0091279 | 0.009124 | 0.019305 | 0.019368 | 0.019359 | 0.021932 | 0.021912 | 0.02186 | 0.018556 | 0.01857 | 0.018471 | 0.01849 | 0.075453 | 0.076885 | 0.077109 | 0.021504 | 0.021435 | 0.021417
1-Methyl-1,3-cyclopentadiene | 0.0089493 | 0.0089877 | 0.0089919 | 0.0089362 | 0.036774 | 0.036685 | 0.036673 | 0.036668 | 0.021699 | 0.021741 | 0.02183 | 0.021689 | 0.02172 | 0.0096606 | 0.0097266 | 0.0097302 | 0.0097261 | 0.018408 | 0.018468 | 0.018459 | 0.036309 | 0.036276 | 0.03619 | 0.033947 | 0.033974 | 0.033793 | 0.033828 | 0.096327 | 0.098155 | 0.098441 | 0.034651 | 0.03454 | 0.034512
5-methyl-1,3-cyclopentadiene | 0.0057725 | 0.0057973 | 0.0058 | 0.0057641 | 0.04262 | 0.042517 | 0.042502 | 0.042496 | 0.027898 | 0.027953 | 0.028067 | 0.027886 | 0.027926 | 0.015025 | 0.015128 | 0.015134 | 0.015127 | 0.033712 | 0.033822 | 0.033806 | 0.038742 | 0.038707 | 0.038615 | 0.031679 | 0.031704 | 0.031535 | 0.031567 | 0.054767 | 0.055806 | 0.055969 | 0.038922 | 0.038797 | 0.038766
toluene | 0.0069199 | 0.0069496 | 0.0069528 | 0.0069097 | 0.05311 | 0.052982 | 0.052963 | 0.052956 | 0.027652 | 0.027707 | 0.027819 | 0.02764 | 0.02768 | 0.02492 | 0.02509 | 0.025099 | 0.025089 | 0.079766 | 0.080027 | 0.079989 | 0.25446 | 0.25423 | 0.25362 | 0.15028 | 0.1504 | 0.1496 | 0.14975 | 0.65542 | 0.66786 | 0.6698 | 0.48362 | 0.48207 | 0.48168
ethylbenzene | 0 | 0 | 0 | 0 | 0 | 0 | 0 | 0 | 0 | 0 | 0 | 0 | 0 | 0 | 0 | 0 | 0 | 0.0079528 | 0.0079788 | 0.007975 | 0.011424 | 0.011414 | 0.011386 | 0.010831 | 0.01084 | 0.010782 | 0.010793 | 0 | 0 | 0 | 0.016218 | 0.016166 | 0.016152
o-xylene | 0 | 0 | 0 | 0 | 0 | 0 | 0 | 0 | 0 | 0 | 0 | 0 | 0 | 0 | 0 | 0 | 0 | 0.0099619 | 0.0099945 | 0.0099898 | 0.017113 | 0.017097 | 0.017057 | 0.014904 | 0.014916 | 0.014837 | 0.014852 | 0 | 0 | 0 | 0.024057 | 0.02398 | 0.023961
Styrene | 0 | 0 | 0 | 0 | 0.0061491 | 0.0061343 | 0.0061321 | 0.0061313 | 0 | 0 | 0 | 0 | 0 | 0 | 0 | 0 | 0 | 0.028146 | 0.028238 | 0.028224 | 0.076771 | 0.0767 | 0.076518 | 0.058155 | 0.058201 | 0.05789 | 0.05795 | 0.48463 | 0.49383 | 0.49527 | 0.20601 | 0.20535 | 0.20518
Indane | 0 | 0 | 0 | 0 | 0 | 0 | 0 | 0 | 0 | 0 | 0 | 0 | 0 | 0 | 0 | 0 | 0 | 0.010407 | 0.010441 | 0.010436 | 0.00356 | 0.0035568 | 0.0035483 | 0.0075549 | 0.0075608 | 0.0075205 | 0.0075283 | 0.0067562 | 0.0068844 | 0.0069045 | 0.0064906 | 0.0064698 | 0.0064645
Indene | 0 | 0 | 0 | 0 | 0.0085887 | 0.008568 | 0.0085651 | 0.0085638 | 0 | 0 | 0 | 0 | 0 | 0 | 0 | 0 | 0 | 0 | 0 | 0 | 0.02154 | 0.021521 | 0.02147 | 0.018134 | 0.018149 | 0.018052 | 0.018071 | 0.20988 | 0.21386 | 0.21448 | 0.057471 | 0.057287 | 0.05724
Naphthalene | 0 | 0 | 0 | 0 | 0.01306 | 0.013028 | 0.013024 | 0.013022 | 0 | 0 | 0 | 0 | 0 | 0 | 0 | 0 | 0 | 0.020904 | 0.020972 | 0.020962 | 0.026221 | 0.026197 | 0.026134 | 0.016891 | 0.016905 | 0.016815 | 0.016832 | 0.27634 | 0.28158 | 0.2824 | 0.067689 | 0.067472 | 0.067417

## C2 T profile
Axial position [m] | 815-01 | 815-02 | 815-03 | 825-08 | 825-09 | 825-10 | 835-01 | 835-02 | 835-03 | 845-03 | 845-05 | 845-06 | 845-07 | 855-01 | 855-02 | 855-03 | 875-01 | 875-03 | 885-01 | 885-02 | 885-03 | 885-04 | 895-01 | 895-02 | 895-03 | 895-04 | 905-01 | 905-02 | 905-03
0 | 673 | 673 | 673 | 673 | 673 | 673 | 673 | 673 | 673 | 673 | 673 | 673 | 673 | 673 | 673 | 673 | 673 | 673 | 673 | 673 | 673 | 673 | 673 | 673 | 673 | 673 | 673 | 673 | 673
0.19 | 955.1333 | 959.1667 | 962.9333 | 976.4333 | 976.9667 | 981.1667 | 993.6 | 996.2 | 993.6333 | 1006.9667 | 1009.6333 | 1012.6667 | 1019.0333 | 1023.2667 | 1024 | 1021.5333 | 1043.9333 | 1045.9 | 1057.9333 | 1054.1 | 1057.8 | 1058.3333 | 1056.9667 | 1059.6333 | 1062.6667 | 1056.2 | 1045.1333 | 1049.1667 | 1052.9333
0.38 | 1087.7333 | 1088.1 | 1087.9667 | 1098.4 | 1097.7 | 1097.8333 | 1108.0667 | 1107.9 | 1107.9333 | 1117.7667 | 1118.6 | 1118.0667 | 1122.6 | 1127.9333 | 1128.3333 | 1128.1667 | 1147.9667 | 1148.4 | 1158.1333 | 1158.2333 | 1157.7 | 1158.0667 | 1167.7667 | 1168.6 | 1168.0667 | 1167.9 | 1177.7333 | 1178.1 | 1177.9667
0.48 | 1087.9667 | 1088.1667 | 1088.0333 | 1097.9 | 1097.9333 | 1097.9667 | 1108.1 | 1108.0333 | 1107.9333 | 1117.9333 | 1118.2333 | 1118.2 | 1122.0333 | 1128.1 | 1128.1667 | 1128.0667 | 1148 | 1148.2333 | 1158.0667 | 1158.0667 | 1157.9 | 1158.0333 | 1167.9333 | 1168.2333 | 1168.2 | 1168.0333 | 1177.9667 | 1178.1667 | 1178.0333
0.67 | 1087.9667 | 1088 | 1088 | 1097.9333 | 1097.9667 | 1097.9667 | 1108.0333 | 1107.9667 | 1107.9667 | 1117.9667 | 1118.2 | 1118.1 | 1120.8333 | 1128.0667 | 1128.1333 | 1128.0333 | 1148 | 1148.1333 | 1158.0667 | 1158.0667 | 1157.9333 | 1158.0333 | 1167.9667 | 1168.2 | 1168.1 | 1167.9667 | 1177.9667 | 1178 | 1178
0.86 | 1087.9667 | 1087.9667 | 1088 | 1098 | 1098 | 1097.9667 | 1108.0667 | 1108 | 1107.9667 | 1118 | 1118.2 | 1117.9333 | 1118.2333 | 1127.9667 | 1128.0333 | 1128.0667 | 1148.0667 | 1148.0333 | 1158.0333 | 1158.0667 | 1157.9333 | 1158 | 1168 | 1168.2 | 1167.9333 | 1168 | 1177.9667 | 1177.9667 | 1178
1.05 | 1087.9667 | 1088 | 1088 | 1098 | 1097.9667 | 1097.9667 | 1108 | 1107.9667 | 1108 | 1117.9667 | 1118.0667 | 1117.9333 | 1118.3 | 1127.9667 | 1128.0667 | 1128 | 1148 | 1148.0333 | 1158 | 1158.0333 | 1157.9333 | 1158 | 1167.9667 | 1168.0667 | 1167.9333 | 1167.9667 | 1177.9667 | 1178 | 1178
1.24 | 1088 | 1088 | 1088 | 1098 | 1098 | 1098 | 1108 | 1107.9667 | 1108.0333 | 1117.9667 | 1118.0333 | 1117.9333 | 1118.0667 | 1127.9667 | 1128.0333 | 1128 | 1148 | 1148 | 1158.0333 | 1158.0667 | 1158 | 1158 | 1167.9667 | 1168.0333 | 1167.9333 | 1167.9667 | 1178 | 1178 | 1178
1.43 | 988.0667 | 988.0333 | 988.0333 | 997.7 | 998 | 998.1667 | 1007.9 | 1008.1667 | 1008.0333 | 1018.1667 | 1017.6 | 1018.4667 | 1020.1333 | 1028.2667 | 1027.9333 | 1027.8333 | 1047.9333 | 1048.0667 | 1057.9667 | 1057.7667 | 1058.1333 | 1057.9667 | 1068.1667 | 1067.6 | 1068.4667 | 1068.1667 | 1078.0667 | 1078.0333 | 1078.0333

## C3 T profile
Axial position [m] | 785-4 | 785-5 | 785-6 | 785-7 | 795-5 | 795-6 | 795-7 | 795-8 | 805-1 | 805-2 | 805-3 | 805-4 | 805-5 | 815-1 | 815-2 | 815-3 | 815-4 | 825-1 | 825-2 | 825-3 | 835-1 | 835-2 | 835-3 | 845-1 | 845-2 | 845-3 | 845-4 | 855-4 | 855-5 | 855-6 | 865-1 | 865-2 | 865-3
0 | 673 | 673 | 673 | 673 | 673 | 673 | 673 | 673 | 673 | 673 | 673 | 673 | 673 | 673 | 673 | 673 | 673 | 673 | 673 | 673 | 673 | 673 | 673 | 673 | 673 | 673 | 673 | 673 | 673 | 673 | 673 | 673 | 673
0.19 | 937.9667 | 937.9667 | 938.1333 | 938 | 950.2333 | 951.5333 | 952.6333 | 951.5333 | 966.0333 | 967.7 | 968.8 | 969.3667 | 971.3 | 962.9 | 963.8333 | 966.4667 | 968 | 984.2333 | 984.8 | 985.3 | 973.5 | 979.1333 | 983.1667 | 1006.9333 | 1007.2 | 1007.4 | 1007.6333 | 1028.1667 | 1029.1667 | 1028.9333 | 1012.3 | 1015.0333 | 1017.2667
0.38 | 1058.0333 | 1058 | 1058.0333 | 1057.9667 | 1068 | 1068 | 1068 | 1068 | 1078.0333 | 1078.0333 | 1078.0333 | 1077.9667 | 1078.4333 | 1088.2667 | 1087.7667 | 1087.9333 | 1087.9333 | 1097.9 | 1098 | 1097.7333 | 1108.1667 | 1108.1 | 1108.4 | 1117.8667 | 1118.0333 | 1118.2333 | 1118.2667 | 1128.0333 | 1127.9667 | 1128.0667 | 1138.1667 | 1138.1333 | 1138
0.48 | 1058 | 1058 | 1058 | 1058.0333 | 1068 | 1068 | 1068 | 1068 | 1078 | 1077.9667 | 1078.0333 | 1078 | 1078.3 | 1088.1 | 1087.9333 | 1087.9667 | 1087.9667 | 1098 | 1098 | 1097.9 | 1108.0667 | 1108.0333 | 1108.2 | 1117.9333 | 1118.0333 | 1118.1 | 1118.1333 | 1128 | 1128 | 1128.0333 | 1138.1333 | 1138 | 1138
0.67 | 1057.9667 | 1058.0333 | 1057.9667 | 1057.9667 | 1068 | 1068.0333 | 1068 | 1068.0333 | 1078 | 1078 | 1077.9667 | 1078 | 1078.3333 | 1088.0667 | 1087.9 | 1088 | 1087.9333 | 1098 | 1098.0333 | 1097.9 | 1108.1 | 1108.0333 | 1108.1 | 1117.9667 | 1118 | 1118.1 | 1118.1333 | 1127.9667 | 1128 | 1128.0333 | 1138.1 | 1138.0333 | 1138
0.86 | 1058 | 1058 | 1058 | 1058 | 1068 | 1068 | 1068 | 1068 | 1078 | 1078 | 1078 | 1078 | 1078.1 | 1088 | 1087.9667 | 1087.9667 | 1087.9667 | 1097.9667 | 1098 | 1098 | 1108.0333 | 1108 | 1108.0333 | 1118 | 1118 | 1118.0333 | 1118 | 1128 | 1128 | 1128 | 1137.9667 | 1138.0333 | 1138
1.05 | 1058 | 1058 | 1058 | 1058 | 1068 | 1068.0333 | 1068 | 1068.0333 | 1078 | 1077.9667 | 1078 | 1078 | 1078.2 | 1088.0333 | 1088 | 1088 | 1088 | 1097.9333 | 1098 | 1097.9667 | 1108.0333 | 1107.9667 | 1108.0667 | 1118 | 1118 | 1118.0333 | 1118.1 | 1128 | 1128 | 1128 | 1138.0667 | 1137.9667 | 1138.0333
1.24 | 1058 | 1058 | 1058 | 1058.0333 | 1068 | 1068 | 1068 | 1068 | 1078.0333 | 1078 | 1078 | 1078 | 1078.1333 | 1088.0333 | 1087.9667 | 1088 | 1088 | 1098 | 1098 | 1097.9667 | 1108.0667 | 1108 | 1108.0667 | 1117.9667 | 1118 | 1118.0667 | 1118.0667 | 1128 | 1128 | 1128 | 1138.0667 | 1138 | 1138
1.43 | 967.9667 | 968 | 967.9 | 968.0333 | 978.0333 | 977.9667 | 978 | 977.9667 | 987.9667 | 988 | 988 | 987.9667 | 988.1 | 995.9667 | 997.2667 | 997.6667 | 998.1667 | 1010.8 | 1010.7 | 1010.7333 | 1011.5667 | 1012.3667 | 1013.1667 | 1036.0667 | 1036.1 | 1036.1 | 1036 | 1048 | 1048 | 1048 | 1049.3667 | 1050.1667 | 1050.9333