## Energy Contents Cell
Active Materials (Parameters) | Formula | Theoretical Discharge Capacity | Practical Discharge Capacity | Crystallographic Density AM | Max Volume Change During (Dis-)Charge | Electrode Porosity |  | Specific Energy |  |  | Step pre-1 | Step 1 | Step pre-2 | Step 2 | Step pre-3 | Step 3 |  | Energy Density |  |  | Step pre-1 | Step 1 | Step pre-2 | Step 2 | Step pre-3 | Step 3
[11 empty] | (AM, Theo. DC and CV) | (AM, prac. DC and CV) | (With Elyte) | (With Elyte Excess) | (Stack level) | (Pouch Cell level) |  |  |  |  | (AM, Theo. DC and CV) | (AM, prac. DC and CV) | (With Elyte) | (With Elyte Excess) | (Stack level) | (Pouch Cell level)
|  | [mAh g-1] | [mAh g-1] | [g cm-3] | [6 empty] | [Wh kg-1] | [Wh kg-1] | [Wh kg-1] | [Wh kg-1] | [Wh kg-1] | [Wh kg-1] |  |  |  |  | [Wh L-1] | [Wh L-1] | [Wh L-1] | [Wh L-1] | [Wh L-1] | [Wh L-1]
Lithium Nickel Manganese Cobalt Oxide (NMC811) | LiNi0.8Mn0.1Co0.1O2 | 278.9482 | 210 | 4.65 | -5% | 25% |  | Al-gra |  |  | 270 | 249.589 | 109.3708 | 61.2202 | 53.5481 | 52.5552 |  | Al-gra |  |  | 594 | 556.8919 | 164.5765 | 82.8574 | 70.9411 | 67.121
Lithium iron phosphate | LiFePO4 | 200 | 155 | 3.65 | -5% | 25% |  | Al-PPQ |  |  | 313.8139 | 217.9737 | 181.6542 | 147.2945 | 125.6502 | 123.6552 |  | Al-PPQ |  |  | 516.8811 | 361.138 | 283.0133 | 217.2245 | 195.1664 | 184.6567
Graphite (Cathode in Dual Ion vs. Li) | C16 | 140 | 140 | 2.2 | 131% | 41% |  | Al-PBQS |  |  | 583.6354 | 417.0446 | 312.4587 | 231.2642 | 200.1628 | 196.8875 |  | Al-PBQS |  |  | 979.7885 | 704.9393 | 479.0665 | 330.7144 | 301.4125 | 285.1815
Graphite (Cathode in Dual Ion vs. Al) | C16 | 135 | 135 | 2.2 | 80% | 41% |  | Al-TiO2 |  |  | 206.1679 | 66.7077 | 59.9822 | 59.0886 | 54.3115 | 53.8742 |  | Al-TiO2 |  |  | 842.088 | 274.0293 | 198.0223 | 190.1126 | 167.7546 | 158.721
Lithium manganese oxide | LiMn2O4 | 160 | 110 | 4.23 | -5% | 25% |  | Al-V2C |  |  | 276.7874 | 111.7228 | 99.7538 | 98.1762 | 90.0122 | 89.2446 |  | Al-V2C |  |  | 1043.5829 | 424.553 | 307.6563 | 295.4537 | 262.3179 | 248.1921
Polyphenanthraquinone | PPQ | 225 | 170 | 1.6 | 10% | 25% |  | Al-MnO2 |  |  | 600.0096 | 324.0312 | 297.7236 | 294.1414 | 273.398 | 271.4353 |  | Al-MnO2 |  |  | 2704.8364 | 1470.6973 | 1102.2952 | 1062.3772 | 946.2549 | 895.2992
Polybenzoquinone | PBQS | 388 | 300 | 1.6 | 10% | 41% |  | LIB-NMC |  |  | 621.6573 | 466.9036 | 408.4268 | 400.8954 | 360.2351 | 356.7384 |  | LIB-NMC |  |  | 1956.7879 | 1512.6684 | 1090.9594 | 1047.1692 | 914.4474 | 865.2046
Vanadium carbide | V2C | 250 | 125 | 3.9 | 5% | 25% |  | LIB-LFP |  |  | 455.216 | 347.1065 | 300.9711 | 295.0878 | 264.1181 | 261.4569 |  | LIB-LFP |  |  | 1350.3191 | 1045.477 | 754.9924 | 724.7853 | 646.6249 | 611.8043
Manganese oxide | MnO2 | 462 | 285 | 5.03 | 5% | 25% |  | Li-DIB |  |  | 457.7118 | 453.6 | 195.8237 | 175.8383 | 152.9035 | 149.7636 |  | Li-DIB |  |  | 1006.9659 | 997.92 | 325.2058 | 286.5696 | 182.2578 | 172.4432
Graphite | C6 | 371.9329 | 360 | 2.2 | 12.8% | 25%
Al metal | Al | 2981 | 2981 | 2.7 | -100% | 0%
Titanium oxide | TiO2 | 200 | 110 | 4.23 | 5% | 25%
Battery Systems (Parameters) | AM Mass Fraction Cathode | Binder Mass Fraction Cathode | Conductive Additive Mass Fraction Cathode | Active Mass Fraction Anode | Binder Mass Fraction Anode | Conductive Additive Mass Fraction Anode | Theoretical Elyte Excess Additionally to Pore Volume | Practical Elyte Excess Additionally to Pore Volume | Theoretical Ratio Elyte/ Cathode AM | Practical Ratio Elyte/ Cathode AM | Theoretical Mean Discharge Voltage | Practical Mean Discharge Voltage | Theoretical Ratio Capacity Anode/ Cathode | Practical Ratio Capacity Anode/ Cathode | Thickness Cathode | Thickness Separator | Density Elyte | Active Volume in Pouch cell | Mass Cell components | Outer Volume of Pouch cell | Mass of stack inside Pouch cell |  | Inactive Cell Components |  | Thickness | Spec. Mass | Density | Porosity
[9 empty] | [µL mg-1] | [µL mg-1] | [V] | [V] |  |  | [µm] | [µm] | [µm] | [mL] | [g] | [mL] | [g] |  |  |  | [µm] | [mg cm-2] | [g cm-3]
Al-gra | 96% | 3% | 1% | 100% | 0% | 0% | 0% | 20% |  |  | 2 | 2 | 0% | 180.6% | 200 | 612.9618 | 1.2 | 584.08 | 14.663 | 617.3227 | 776.105 |  | Binder (Solef 5130) |  |  |  | 1.8
Al-PPQ | 90% | 5% | 5% | 100% | 0% | 0% | 0% | 20% |  |  | 1.5 | 1.4 | 100% | 161.1% | 200 | 37.7428 | 1.2 | 584.08 | 14.663 | 617.3227 | 908.8472 |  | Conductive Additive (Imerys C65) |  |  |  | 2.25
Al-PBQS | 90% | 5% | 5% | 100% | 0% | 0% | 0% | 20% |  |  | 1.7 | 1.6 | 100% | 150% | 200 | 36.6606 | 1.2 | 584.08 | 14.663 | 617.3227 | 881.4399 |  | Pos. Current Collector (Al; per coated side) |  | 7.5 | 2.025 | 2.7
Al-TiO2 | 96% | 2% | 2% | 100% | 0% | 0% | 0% | 15% |  |  | 1.1 | 0.64 | 100% | 150% | 200 | 15 | 1.2 | 584.08 | 14.663 | 617.3227 | 1806.6402 |  | Neg. Current Collector (Cu; per coated side) |  | 5 | 4.48 | 8.96
Al-V2C | 96% | 2% | 2% | 100% | 0% | 0% | 0% | 15% |  |  | 1.2 | 0.95 | 100% | 150% | 200 | 15 | 1.2 | 584.08 | 14.663 | 617.3227 | 1704.8292 |  | Liquid Electrolyte (LP57) |  |  |  | 1.2
Al-MnO2 | 96% | 2% | 2% | 100% | 0% | 0% | 0% | 15% |  |  | 1.5 | 1.3 | 100% | 150% | 200 | 15 | 1.2 | 584.08 | 14.663 | 617.3227 | 2027.8078 |  | Pos. Current Collector SS; per coated side) |  | 7.5 | 2.9687
LIB-NMC | 96% | 2% | 2% | 96% | 3% | 1% | 0% | 15% |  |  | 3.9 | 3.65 | 100% | 110% | 154 | 15 | 1.2 | 584.08 | 14.663 | 617.3227 | 1495.9207 |  | Organic solvents in electrolyte |  |  |  | 1.1
LIB-LFP | 96% | 2% | 2% | 96% | 3% | 1% | 0% | 15% |  |  | 3.5 | 3.3 | 100% | 110% | 200 | 15 | 1.2 | 584.08 | 14.663 | 617.3227 | 1440.5833 |  | Liquid Electrolyte (Dual-Ion) |  |  |  | 1.4
Li-DIB | 96% | 3% | 1% | 96% | 3% | 1% | 0% | 20% | 1.3009 | 1.5611 | 4.5 | 4.5 | 100% | 100% | 200 | 282.5953 | 1.4 | 584.08 | 14.663 | 617.3227 | 699.3774 |  | Liquid Electrolyte (Al) |  |  |  | 1.2
[23 empty] | Separator (BatPaC 2022) |  |  |  | 0.95 | 50%
[23 empty] | Separator (Placke 2018) |  |  |  | 0.95 | 80%
Battery Systems (General Calculations) | Composite Cathode Density | Composite Anode Density | AM Density in Cathode Coating | Theoretical Volumetric Capacity Cathode Coating | Practical Volumetric Capacity Cathode Coating | Cathode AM Areal Mass Loading | Theoretical Cathode Area Capacity | Practical Cathode Area Capacity | Theoretical Anode Area Capacity | Practical Anode Area Capacity | Theoretical Anode AM Area Mass | Practical Anode AM Area Mass | Theoretical Anode Thickness | Practical Anode Thickness | Practical Additional Thickness (Dis-)charge Anode | Practical Additional Thickness (Dis-)charge Cathode | Total Stack Thickness with Elyte Excess | Total Stack Mass with Elyte Excess | Total Stack Volumetric Energy with Elyte Excess | Total Stack Gravimetric Energy with Elyte Excess | Number of Stack layers within Pouch cell
[23 empty] | Passive components/ housing pouch cell |  | Width | Length | Approximate weight
| [g cm-3] | [g cm-3] | [g cm-3] | [mAh cm-3] | [mAh cm-3] | [mg cm-2] | [mAh cm-2] | [mAh cm-2] | [mAh cm-2] | [mAh cm-2] | [mg cm-2] | [mg cm-2] | [µm] | [µm] | [µm] | [µm] | [µm] | [mg cm-2] | [Wh L-1] | [Wh kg-1] |  |  |  |  | [cm] | [cm] | [g]
Al-gra | 2.1859 | 2.7 | 1.2381 | 167.1437 | 167.1437 | 24.762 | 3.3429 | 3.3429 | 0 | 6.0365 | 0 | 2.025 | 0 | 7.5 | 4.1533 | 153.6 | 942.4357 | 124.8549 | 70.9411 | 53.5481 | 21.2216 |  | Anode size |  | 10 | 30
Al-PPQ | 1.6327 | 2.7 | 1.102 | 247.9592 | 187.3469 | 22.0408 | 4.9592 | 3.7469 | 4.9592 | 6.0365 | 1.6636 | 2.025 | 6.1615 | 7.5 | -4.6553 | 18 | 268.7816 | 41.7485 | 195.1664 | 125.6502 | 74.4098 |  | Cathode size |  | 9.8 | 29.8
Al-PBQS | 1.6327 | 2.7 | 0.86694 | 336.3722 | 260.0816 | 17.3388 | 6.7274 | 5.2016 | 6.7274 | 7.8024 | 2.2568 | 2.6174 | 8.3584 | 9.694 | -6.4627 | 18 | 276.1203 | 41.5792 | 301.4125 | 200.1628 | 72.4322 |  | Packaging foil thickness [cm] and density [g cm-2] |  | 0.0153 |  | 0.0215
Al-TiO2 | 4.0494 | 2.7 | 2.9156 | 583.1132 | 320.7122 | 58.3113 | 11.6623 | 6.4142 | 11.6623 | 9.6214 | 3.9122 | 3.2276 | 14.4896 | 11.9539 | -7.9693 | 9.6 | 244.7096 | 75.5847 | 167.7546 | 54.3115 | 81.7295 |  | Packaging foil size |  | 11 | 31 | 14.663
Al-V2C | 3.7572 | 2.7 | 2.7052 | 676.3006 | 338.1503 | 54.104 | 13.526 | 6.763 | 13.526 | 10.1445 | 4.5374 | 3.4031 | 16.8052 | 12.6039 | -8.4026 | 9.6 | 244.9263 | 71.3776 | 262.3179 | 90.0122 | 81.6572 |  | Cell stacking height |  | 2
Al-MnO2 | 4.7426 | 2.7 | 3.4147 | 1577.578 | 973.1812 | 68.2934 | 31.5516 | 19.4636 | 31.5516 | 29.1954 | 10.5842 | 9.7938 | 39.2008 | 36.2735 | -24.1823 | 9.6 | 267.3985 | 92.549 | 946.2549 | 273.398 | 74.7947 |  | Pouch size with seam |  | 10.1 | 30.1
LIB-NMC | 4.416 | 2.1859 | 3.1795 | 886.9122 | 667.6923 | 48.9641 | 13.6584 | 10.2825 | 13.6584 | 11.3107 | 36.7229 | 31.4186 | 233.3305 | 199.6282 | 22.3003 | -7.392 | 410.4226 | 104.1847 | 914.4474 | 360.2351 | 48.7303 |  | Sum inactive |  | 42.9153 | 120.9 | 14.6845
LIB-LFP | 3.5334 | 2.1859 | 2.544 | 508.8093 | 394.3272 | 50.8809 | 10.1762 | 7.8865 | 10.1762 | 8.6752 | 27.3603 | 24.0978 | 173.8422 | 153.1128 | 17.1041 | -9.6 | 402.4836 | 98.5377 | 646.6249 | 264.1181 | 49.6915
Li-DIB | 2.1859 | 2.1859 | 1.2381 | 173.3342 | 173.3342 | 24.762 | 3.4667 | 3.4667 | 3.4667 | 3.4667 | 9.3207 | 9.6297 | 59.2222 | 61.1852 | 7.5184 | 251.52 | 855.9345 | 102.0256 | 182.2578 | 152.9035 | 23.3663
Battery Systems (Electrolyte Calculations) | Pos. Electrode AM Area Mass | Density Separator + Elyte | Specific Mass Separator | Specific Mass Separator + Elyte | Mass of Elyte in Separator | Weight Elytes in Cathode | Practical Weight Elyte in Anode | Total Volume Elyte in Pores (A+C+S) | Resulting Elyte to AM mass ratio | Theoretical Elyte Excess Additionally to Pore Volume | Practical Elyte Excess Additionally to Pore Volume | Theoretical Ratio Needed Elyte/ Cathode AM | Practical Ratio Needed Elyte/ Cathode AM | Theoretical Total Volume Elyte per Area | Practical Total Volume Elyte per Area | Theoretical Total Mass Elyte per Area | Practical Total Mass Elyte per Area | Theoretical Total Volume Elyte Excess per Area | Practical Total Volume Elyte Excess per Area | Theoretical Thickness Elyte excess | Practical Thickness Elyte excess
[23 empty] | Passive components/ housing Panasonic NCR18650B |  | Approximate weight
[g]
[23 empty] | Packaging foil |  | 0.31
[23 empty] | Steel can |  | 3.65
| [mg cm-2] | [mg cm-2] | [mg cm-2] | [mg cm-2] | [mg cm-2] | [mg cm-2] | [mg cm-2] | [µL cm-2] | [µL mg-1] |  |  | [µL mg-1] | [µL mg-1] | [µL cm-2] | [µL cm-2] | [mg cm-2] | [mg cm-2] | [µL cm-2] | [µL cm-2] | [µm] | [µm] |  | Insulator disk (2×), |  | 0.13
Al-gra | 24.762 | 1.15 | 11.6463 | 70.4906 | 58.8443 | 9.84 | 0 | 57.2369 | 2.3115 | 0% | 20% | 2.3115 | 2.7738 | 57.2369 | 68.6843 | 68.6843 | 82.4212 | 0 | 11.4474 | 0 | 114.4739 |  | positive pole/negative pole Positive pole incl. CID, PTC, and gasket |  | 1.56
Al-PPQ | 22.0408 | 1.15 | 0.71711 | 4.3404 | 3.6233 | 6 | 0 | 8.0194 | 0.36384 | 0% | 20% | 0.36384 | 0.43661 | 8.0194 | 9.6233 | 9.6233 | 11.548 | 0 | 1.6039 | 0 | 16.0388 |  | Negative pole Jelly roll |  | 0.69
Al-PBQS | 17.3388 | 1.15 | 0.69655 | 4.216 | 3.5194 | 9.84 | 0 | 11.1328 | 0.64208 | 0% | 20% | 0.64208 | 0.77049 | 11.1328 | 13.3594 | 13.3594 | 16.0313 | 0 | 2.2266 | 0 | 22.2657 |  | Ni mandrels (2×, wrapped Ni foil) |  | 0.56
Al-TiO2 | 58.3113 | 1.075 | 0.7125 | 1.6125 | 0.9 | 6 | 0 | 5.75 | 0.098609 | 0% | 15% | 0.098609 | 0.1134 | 5.75 | 6.6125 | 6.9 | 7.935 | 0 | 0.8625 | 0 | 8.625 |  | Sum inactive |  | 6.9
Al-V2C | 54.104 | 1.075 | 0.7125 | 1.6125 | 0.9 | 6 | 0 | 5.75 | 0.10628 | 0% | 15% | 0.10628 | 0.12222 | 5.75 | 6.6125 | 6.9 | 7.935 | 0 | 0.8625 | 0 | 8.625
Al-MnO2 | 68.2934 | 1.075 | 0.7125 | 1.6125 | 0.9 | 6 | 0 | 5.75 | 0.084196 | 0% | 15% | 0.084196 | 0.096825 | 5.75 | 6.6125 | 6.9 | 7.935 | 0 | 0.8625 | 0 | 8.625
LIB-NMC | 48.9641 | 1.075 | 0.7125 | 1.6125 | 0.9 | 4.62 | 5.9888 | 9.5907 | 0.19587 | 0% | 15% | 0.19587 | 0.22525 | 9.5907 | 11.0293 | 11.5088 | 13.2352 | 0 | 1.4386 | 0 | 14.3861
LIB-LFP | 50.8809 | 1.075 | 0.7125 | 1.6125 | 0.9 | 6 | 4.5934 | 9.5778 | 0.18824 | 0% | 15% | 0.18824 | 0.21648 | 9.5778 | 11.0145 | 11.4934 | 13.2174 | 0 | 1.4367 | 0 | 14.3667
Li-DIB | 24.762 | 1.31 | 5.3693 | 37.02 | 31.6507 | 11.48 | 2.1415 | 32.3373 | 1.3059 | 0% | 20% | 1.3059 | 1.5671 | 32.3373 | 38.8047 | 45.2722 | 54.3266 | 0 | 6.4675 | 0 | 64.6745
Electrolyte volume and separator thickness | Practical Cathode Area Capacity | Active salt ion mass | Practical salt ion mass | Salt ion mass in anode | Salt ion mass in cathode | Separator porosity | Active Ion mass in separator | Practical Ion mass in separator | Active Electrolyte Volume in Separator | Practical Electrolyte Volume in Separator | Active Electrolyte in Separator Thickness | Practical Separator Thickness
[23 empty] | Electrolyte-cathode properties |  | Approximate weight
[g]
[13 empty] | Mass Active Elyte in Separator | Mass Practical Elyte in Separator | Total Mass Active Elyte | Total Mass Practical Elyte | Total Volume Active Elyte | [5 empty] | Molar mass C16 (g/mol) |  | 192
[13 empty] | Separator | Elyte in Separator | Electrolyte | Elyte in Pores | Active Elyte | [5 empty] | Molar mass LiPF6 (g/mol) |  | 152
| [mAh cm-2] | [mg cm-2] | [mg cm-2] | [mg cm-2] | [mg cm-2] |  | [mg cm-2] | [mg cm-2] | [µL cm-2] | [µL cm-2] | [µm] | [µm] | [mg cm-2] | [mg cm-2] | [mg cm-2] | [mg cm-2] | [µL cm-2] | [5 empty] | Molar mass EMIM (g/mol) |  | 147
Al-gra | 3.3429 | 22.1187 | 44.2374 | 0 | 6.3376 | 0.8 | 15.7811 | 37.8997 | 20.4185 | 49.0369 | 255.2309 | 612.9618 | 24.5022 | 58.8443 | 34.3422 | 68.6843 | 28.6185 | [5 empty] | Molar mass AlCl3 (g/mol) |  | 133
Al-PPQ | 3.7469 | 3.099 | 6.1981 | 0 | 3.8644 | 0.8 | -0.76538 | 2.3337 | -0.99029 | 3.0194 | -12.3786 | 37.7428 | -1.1883 | 3.6233 | 4.8117 | 9.6233 | 4.0097 | [5 empty] | AlCl3:EMIM_Cl-ratio |  | 2
Al-PBQS | 5.2016 | 4.3022 | 8.6044 | 0 | 6.3376 | 0.8 | -2.0354 | 2.2667 | -2.6336 | 2.9328 | -32.9197 | 36.6606 | -3.1603 | 3.5194 | 6.6797 | 13.3594 | 5.5664 | [5 empty] | AlCl3-mass concentration |  | 0.64407
Li-DIB | 3.4667 | 19.6611 | 19.6611 | 0.93001 | 4.9856 | 0.8 | 13.7454 | 13.7454 | 22.6076 | 22.6076 | 282.5953 | 282.5953 | 31.6507 | 31.6507 | 45.2722 | 45.2722 | 32.3373 | [5 empty] | Salt concentration Li-DIB (mol/ml) |  | 0.004
[23 empty] | Capacity per AlCl3 for AlCl4 active species |  | 0.75
[23 empty] | Capacity per AlCl3 for AlCl2 active species |  | 1.5
[23 empty] | Capacity per AlCl3 for AlCl active species |  | 6
[23 empty] | Faraday's constant (Ah/mol) |  | 26801
Electrolyte Volume Change | Active Salt Mass per Area | Practical Total Salt Mass per Area | Remaining Salt Mass per Area | Practical Total Elyte Mass per Area | Practical Total Elyte Solvent Mass per Area | Practical Total Elyte Solvent Volume per Area | Max Volume Change During Charge | Reduced Thickness Electrolyte Charged
| [mg cm-2] | [mg cm-2] | [mg cm-2] | [mg cm-2] | [mg cm-2] | [µL cm-2] |  | [µm]
Li-DIB | 19.6611 | 19.6611 |  | 54.3266 | 34.6655 | 36.3988 | -6.2% | -24.0589
Al-gra | 44.2374 |  |  | 82.4212 | 38.1838 | 45.8206 | -33.29% | -228.6373
Al-PPQ | 6.1981 |  |  | 11.548 | 5.3499 | 6.4199 | -33.29% | -32.0342
Al-PBQS | 8.6044 |  |  | 16.0313 | 7.4269 | 8.9123 | -33.29% | -44.471

## Mass and Cost Cell
Active Materials (Costs) | Formula | Specific Cost | Reference |  |  |  | Inactive Cell Components
[9 empty] | Thickness | Spec. Mass | Density | Specific Cost | Areal cost | Reference
|  | [$ kg-1] | [6 empty] | [µm] | [mg cm-2] | [g cm-3] | [$ kg-1] | [$ m-2]
Lithium Nickel Manganese Cobalt Oxide (NMC811) | LiNi0.8Mn0.1Co0.1O2 | 26 | Batpac 2022 |  |  |  | Binder (Solef 5130) |  |  |  | 1.8 | 10 |  | Betz 2019
Lithium Iron Phosphate | LiFePO4 | 10 | Batpac 2022 |  |  |  | Conductive Additive (Imerys C65) |  |  |  | 2.25 | 6.8 |  | Betz 2019
Graphite (Cathode in Dual Ion vs. Li) | C16 | 5 | Placke 2018 |  |  |  | Pos. Current Collector (Al; per coated side) |  | 7.5 | 2.025 | 2.7 | 4.9383 | 0.1 | Batpac 2022
Graphite (Cathode in Dual Ion vs. Al) | C16 | 5 | Placke 2018 |  |  |  | Neg. Current Collector (Cu; per coated side) |  | 5 | 4.48 | 8.96 | 13.3929 | 0.6 | Batpac 2022
Polyphenanthraquinone | pPQ | 2 | Dieterich 2018 |  |  |  | Liquid Electrolyte (LP57) |  |  |  | 1.2 | 12 |  | Batpac 2022
Lithium manganese oxide | LiMn2O4 | 7.525 | Susarla 2020 |  |  |  | Pos. Current Collector Al; per coated side) |  | 7.5 | 2.2265 | 2.9687 | 19.5503 | 0.3695
Polybenzoquinone | PBQS | 2 | Dieterich 2018 |  |  |  | Pos. Current Collector Al; without coating) |  | 7 | 1.89 | 2.7 | 4.9383 | 0.093333
Manganese oxide | MnO2 | 5 | Susarla 2020 |  |  |  | Liquid Electrolyte (Dual-Ion) |  |  |  | 1.4 | 19.1 |  | Placke 2018
Vanadium carbide | V2C | 15.4425 |  |  |  |  | Liquid Electrolyte (Al) |  |  | Porosity | 1.2 | 2.3494
Graphite | C6 | 10 | Batpac 2022 |  |  |  | Separator 15 µm |  | 15 | 50% | 0.95 |  | 0.2
Titanium oxide | TiO2 | 2.2 | Cuskelly 16 |  |  |  | Separator (non-woven) |  | 282.5953 | 80% | 0.95 | 26.0741 | 1.4 | Placke 2018
Al metal | Al | 4.9383 | Batpac 2022 |  |  |  | Pouch cell foil | [5 empty] | 1
Battery Systems (Mass contents) | Cathode AM Areal Mass Loading | Binder Areal mass | Conductive Additive Areal Mass | Anode AM Areal Mass Loading | Binder Areal mass | Conductive Additive Areal Mass | Practical Total Mass Elyte per Area | Positive Current Collector Mass | Negative Current Collector Mass | Separator Thickness | Separator Mass | Total Stack Mass | Practical Cathode Area Capacity | Practical Mean Discharge Voltage | Energy per Area | Stack Specific Energy | Density Elyte
| [mg cm-2] |  |  | [mg cm-2] |  |  | [mg cm-2] | [mg cm-2] | [mg cm-2] | [µm] | [mg cm-2] | [mg cm-2] | [mAh cm-2] | [V] | [mWh cm-2] | [Wh kg-1] | [g cm-3]
Al-gra | 24.762 | 0.77381 | 0.25794 | 2.025 | 0 | 0 | 82.4212 | 2.2265 | 0 | 612.9618 | 11.6463 | 124.1127 | 3.3429 | 2 | 6.6857 | 53.8683 | 1.2
Al-PPQ | 22.0408 | 1.2245 | 1.2245 | 2.025 | 0 | 0 | 11.548 | 2.2265 | 0 | 37.7428 | 0.71711 | 41.0064 | 3.7469 | 1.4 | 5.2457 | 127.9243 | 1.2
Al-PBQS | 17.3388 | 0.96327 | 0.96327 | 2.6174 | 0 | 0 | 16.0313 | 2.2265 | 0 | 36.6606 | 0.69655 | 40.837 | 5.2016 | 1.6 | 8.3226 | 203.8005 | 1.2
Al-TiO2 | 58.3113 | 1.2148 | 1.2148 | 3.2276 | 0 | 0 | 7.935 | 2.2265 | 0 | 15 | 0.7125 | 74.8425 | 6.4142 | 0.64 | 4.1051 | 54.8501 | 1.2
Al-V2C | 54.104 | 1.1272 | 1.1272 | 3.4031 | 0 | 0 | 7.935 | 2.2265 | 0 | 15 | 0.7125 | 70.6354 | 6.763 | 0.95 | 6.4249 | 90.958 | 1.2
Al-MnO2 | 68.2934 | 1.4228 | 1.4228 | 9.7938 | 0 | 0 | 7.935 | 2.2265 | 0 | 15 | 0.7125 | 91.8068 | 19.4636 | 1.3 | 25.3027 | 275.6082 | 1.2
LIB-NMC | 48.9641 | 1.0201 | 1.0201 | 31.4186 | 0.98183 | 0.32728 | 13.2352 | 2.025 | 4.48 | 15 | 0.7125 | 104.1847 | 10.2825 | 3.65 | 37.531 | 360.2351 | 1.2
LIB-LFP | 50.8809 | 1.06 | 1.06 | 24.0978 | 0.75306 | 0.25102 | 13.2174 | 2.025 | 4.48 | 15 | 0.7125 | 98.5377 | 7.8865 | 3.3 | 26.0256 | 264.1181 | 1.2
Li-DIB | 24.762 | 0.77381 | 0.25794 | 9.6297 | 0.30093 | 0.10031 | 54.3266 | 2.025 | 4.48 | 282.5953 | 5.3693 | 102.0256 | 3.4667 | 4.5 | 15.6001 | 152.9035 | 1.4
Battery Systems (Material costs) | Composite Cathode Cost | Composite Anode Cost | Electrolyte Cost | Positive Current Collector Cost Cost | Negative Current Collector Cost Cost | Separator Cost | Usable Energy per Area | Composite Cathode Cost | Composite Anode Cost | Electrolyte Cost | Separator Cost | Positive Current Collector Cost | Negative Current Collector Cost | Pouch cell foil cost | Total Stack Cost | Usable Energy per Pouch cell | Total Pouch cell Cost | Capacity per Pouch cell | Total pouch cell specific cost | Cathode share of total cost | Total cost relative | Passive components/ housing pouch cell | Width | Length | Approximate weight
Pouch Cell
[23 empty] | [cm] | [cm] | [g]
[22 empty] | Anode size | 10 | 30
[22 empty] | Cathode size | 9.8 | 29.8
| [$ cm-2] | [$ cm-2] | [$ cm-2] | [$ cm-2] | [$ cm-2] | [$ cm-2] | [mWh cm-2] | [$ kWh-1] | [$ kWh-1] | [$ kWh-1] | [$ kWh-1] | [$ kWh-1] | [$ kWh-1] | [$ kWh-1] | [$ kWh-1] | [Wh] | [$ kWh-1] | [Ah] | [$/kg] | [$/kg] | [$/kg] | Packaging foil thickness [cm] and density [g cm-2] | 0.0153 | 0 | 0.0215 | 21,5 mg/cm2 for 153 um
Al-gra | 0.0001333 | 1e-05 | 0.00019364 | 4.3529e-05 | 0 | 0.00030367 | 5.6829 | 23.4568 | 1.7597 | 34.0748 | 53.4352 | 7.6596 | 0 | 1.9364 | 122.3225 | 35.22 | 124.2589 | 17.61 | 6.6936 | 18.88% | 525.9% | Packaging foil size | 11 | 31 | 14.663 | $1/m2 for 480mm W x 20 m L x 0.113 mm
Al-PPQ | 6.4653e-05 | 1e-05 | 2.7131e-05 | 4.3529e-05 | 0 | 1.8698e-05 | 4.4589 | 14.4999 | 2.2427 | 6.0848 | 4.1935 | 9.7623 | 0 | 0.70386 | 37.4871 | 96.8939 | 38.1909 | 69.2099 | 4.8856 | 37.97% | 161.6% | Cell stacking height | 2 | 0
Al-PBQS | 5.086e-05 | 1.2925e-05 | 3.7665e-05 | 4.3529e-05 | 0 | 1.8162e-05 | 7.0742 | 7.1895 | 1.8271 | 5.3242 | 2.5673 | 6.1531 | 0 | 0.45576 | 23.5171 | 149.6417 | 23.9728 | 93.526 | 4.8857 | 29.99% | 101.5% | Pouch size with seam | 10.1 | 30.1
Al-TiO2 | 0.00014869 | 1.5939e-05 | 1.8643e-05 | 4.3529e-05 | 0 | 1.8578e-05 | 3.4893 | 42.6136 | 4.5678 | 5.3428 | 5.3241 | 12.4747 | 0 | 0.81888 | 71.1419 | 83.2848 | 71.9608 | 130.1325 | 3.9471 | 59.22% | 304.6% | Sum inactive | 42.9153 | 120.9 | 14.6845
Al-V2C | 0.00085444 | 1.6805e-05 | 1.8643e-05 | 4.3529e-05 | 0 | 1.8578e-05 | 5.4611 | 156.4578 | 3.0772 | 3.4137 | 3.4018 | 7.9706 | 0 | 0.52368 | 174.8449 | 130.2324 | 175.3686 | 137.0868 | 15.9512 | 89.22% | 742.2%
Al-MnO2 | 0.00036537 | 4.8365e-05 | 1.8643e-05 | 4.3529e-05 | 0 | 1.8578e-05 | 21.5073 | 16.9882 | 2.2488 | 0.86681 | 0.86379 | 2.0239 | 0 | 0.14517 | 23.1366 | 469.7853 | 23.2818 | 361.3733 | 6.4166 | 72.97% | 98.54%
LIB-NMC | 0.0012902 | 0.00032623 | 0.00015882 | 1e-05 | 6e-05 | 1.8578e-05 | 31.9013 | 40.4436 | 10.2262 | 4.9785 | 0.58235 | 0.31347 | 1.8808 | 0.15022 | 58.5752 | 453.9939 | 58.7254 | 124.3819 | 21.155 | 68.87% | 248.5%
LIB-LFP | 0.00052662 | 0.00025022 | 0.00015861 | 1e-05 | 6e-05 | 1.8578e-05 | 22.1218 | 23.8054 | 11.3108 | 7.1698 | 0.8398 | 0.45204 | 2.7123 | 0.21244 | 46.5026 | 321.0286 | 46.715 | 97.2814 | 12.3383 | 50.96% | 197.7%
Li-DIB | 0.0001333 | 9.9988e-05 | 0.0010376 | 1e-05 | 6e-05 | 0.00014 | 13.2601 | 10.0529 | 7.5405 | 78.2529 | 10.558 | 0.75414 | 4.5249 | 0.75371 | 112.4371 | 90.4852 | 113.1908 | 20.1078 | 17.3073 | 8.881% | 479.1%
Battery Systems (Mass fractions) | Cathode AM Areal Mass Loading | Anode AM Areal Mass Loading | Practical Total Mass Elyte per Area | Separator Mass | Positive Current Collector Mass | Negative Current Collector Mass | Binder Areal mass | Conductive Additive Areal Mass | Total Stack Mass with Elyte Excess | Total Stack Mass Control | Cathode AM mass fraction in Stack | Anode AM mass fraction in Stack | Electrolyte mass fraction in Stack | Separator mass fraction in Stack | Positive CC mass fraction in Stack | Negative CC mass fraction in Stack | Binder mass fraction in Stack | Conductive additive mass fraction in Stack
| [mg cm-2] | [mg cm-2] | [mg cm-2] | [mg cm-2] | [mg cm-2] | [mg cm-2] | [mg cm-2] | [mg cm-2] | [mg cm-2] | [mg cm-2] | [%] | [%] | [%] | [%] | [%] | [%] | [%] | [%]
Al-gra | 24.762 | 2.025 | 82.4212 | 11.6463 | 2.2265 | 0 | 0.77381 | 0.25794 | 124.1127 | 124.8549 | 19.9512 | 1.6316 | 66.4083 | 9.3836 | 1.7939 | 0 | 0.62348 | 0.20783
Al-PPQ | 22.0408 | 2.025 | 11.548 | 0.71711 | 2.2265 | 0 | 1.2245 | 1.2245 | 41.0064 | 41.7485 | 53.7497 | 4.9383 | 28.1614 | 1.7488 | 5.4296 | 0 | 2.9861 | 2.9861
Al-PBQS | 17.3388 | 2.6174 | 16.0313 | 0.69655 | 2.2265 | 0 | 0.96327 | 0.96327 | 40.837 | 41.5792 | 42.4584 | 6.4094 | 39.2568 | 1.7057 | 5.4522 | 0 | 2.3588 | 2.3588
Al-TiO2 | 58.3113 | 3.2276 | 7.935 | 0.7125 | 2.2265 | 0 | 1.2148 | 1.2148 | 74.8425 | 75.5847 | 77.912 | 4.3125 | 10.6023 | 0.952 | 2.9749 | 0 | 1.6232 | 1.6232
Al-V2C | 54.104 | 3.4031 | 7.935 | 0.7125 | 2.2265 | 0 | 1.1272 | 1.1272 | 70.6354 | 71.3776 | 76.5962 | 4.8178 | 11.2337 | 1.0087 | 3.1521 | 0 | 1.5958 | 1.5958
Al-MnO2 | 68.2934 | 9.7938 | 7.935 | 0.7125 | 2.2265 | 0 | 1.4228 | 1.4228 | 91.8068 | 92.549 | 74.3882 | 10.6679 | 8.6431 | 0.77609 | 2.4252 | 0 | 1.5498 | 1.5498
LIB-NMC | 48.9641 | 31.4186 | 13.2352 | 0.7125 | 2.025 | 4.48 | 2.0019 | 1.3474 | 104.1847 | 104.1847 | 46.9974 | 30.1567 | 12.7036 | 0.68388 | 1.9437 | 4.3001 | 1.9215 | 1.2932
LIB-LFP | 50.8809 | 24.0978 | 13.2174 | 0.7125 | 2.025 | 4.48 | 1.8131 | 1.311 | 98.5377 | 98.5377 | 51.636 | 24.4554 | 13.4135 | 0.72307 | 2.0551 | 4.5465 | 1.84 | 1.3305
Li-DIB | 24.762 | 9.6297 | 54.3266 | 5.3693 | 2.025 | 4.48 | 1.0747 | 0.35825 | 102.0256 | 102.0256 | 24.2704 | 9.4385 | 53.248 | 5.2627 | 1.9848 | 4.3911 | 1.0534 | 0.35113
Battery Systems (Stack thickness) | Thickness Change Cathode | Thickness Change Anode | Thickness Change Electrolyte | Cathode | Anode | Electrolyte | Separator | Positive CC | Negative CC | Expansion | Total Stack Thickness | Cathode | Anode | Electrolyte | Separator | Positive CC | Negative CC | Expansion
| [µm] | [µm] | [µm] | [µm] | [µm] | [µm] | [µm] | [µm] | [µm] | [µm] | [µm] | [%] | [%] | [%] | [%] | [%] | [%] | [%]
Al-gra | 153.6 | 4.1533 | -228.6373 | 200 | 7.5 | 114.4739 | 612.9618 | 7.5 | 0 | 0 | 942.4357 | 21.2216 | 0.79581 | 12.1466 | 65.0402 | 0.79581 | 0 | 0
Al-PPQ | 18 | -4.6553 | -32.0342 | 200 | 7.5 | 16.0388 | 37.7428 | 7.5 | 0 | 0 | 268.7816 | 74.4098 | 2.7904 | 5.9672 | 14.0422 | 2.7904 | 0 | 0
Al-PBQS | 18 | -6.4627 | -44.471 | 200 | 9.694 | 22.2657 | 36.6606 | 7.5 | 0 | 0 | 276.1203 | 72.4322 | 3.5108 | 8.0638 | 13.277 | 2.7162 | 0 | 0
Al-TiO2 | 9.6 | -7.9693 | 0 | 200 | 11.9539 | 8.625 | 15 | 7.5 | 0 | 1.6307 | 244.7096 | 81.7295 | 4.8849 | 3.5246 | 6.1297 | 3.0649 | 0 | 0.66638
Al-V2C | 9.6 | -8.4026 | 0 | 200 | 12.6039 | 8.625 | 15 | 7.5 | 0 | 1.1974 | 244.9263 | 81.6572 | 5.146 | 3.5215 | 6.1243 | 3.0621 | 0 | 0.48888
Al-MnO2 | 9.6 | -24.1823 | 0 | 200 | 36.2735 | 8.625 | 15 | 7.5 | 0 | 0 | 267.3985 | 74.7947 | 13.5653 | 3.2255 | 5.6096 | 2.8048 | 0 | 0
LIB-NMC | -7.392 | 22.3003 | 0 | 154 | 199.6282 | 14.3861 | 15 | 7.5 | 5 | 14.9083 | 410.4226 | 37.5223 | 48.6397 | 3.5052 | 3.6548 | 1.8274 | 1.2183 | 3.6324
LIB-LFP | -9.6 | 17.1041 | 0 | 200 | 153.1128 | 14.3667 | 15 | 7.5 | 5 | 7.5041 | 402.4836 | 49.6915 | 38.042 | 3.5695 | 3.7269 | 1.8634 | 1.2423 | 1.8644
Li-DIB | 251.52 | 7.5184 | -24.0589 | 200 | 61.1852 | 64.6745 | 282.5953 | 7.5 | 5 | 234.9795 | 855.9345 | 23.3663 | 7.1483 | 7.556 | 33.016 | 0.87624 | 0.58416 | 27.453
Battery Systems (Mass fractions) | Number of Stack layers within Pouch cell | Cathode Mass | Anode Mass | Separator Mass | Electrolyte Mass | Positive Current Collector Mass | Negative Current Collector Mass | Pouch cell foil Mass | Total Stack Mass with Elyte Excess | Usable Energy per Pouch cell | Capacity per Pouch cell | Cathode Mass | Anode Mass | Separator Mass | Electrolyte Mass | Positive Current Collector Mass | Negative Current Collector Mass | Pouch cell foil Mass
|  | [mg cm-2] | [mg cm-2] | [mg cm-2] | [mg cm-2] | [mg cm-2] | [mg cm-2] | [mg cm-2] | [mg cm-2] | [Wh] | [Ah] | [%] | [%] | [%] | [%] | [%] | [%] | [%]
Al-gra | 21.2216 | 159.8584 | 12.8921 | 74.1458 | 524.7331 | 13.7989 | 0 | 14.663 | 800.0913 | 35.22 | 17.61 | 19.98 | 1.6113 | 9.2672 | 65.5842 | 1.7247 | 0 | 1.8327
Al-PPQ | 74.4098 | 532.1792 | 45.204 | 16.0081 | 257.7848 | 48.3833 | 0 | 14.663 | 914.2224 | 96.8939 | 69.2099 | 58.2111 | 4.9445 | 1.751 | 28.1972 | 5.2923 | 0 | 1.6039
Al-PBQS | 72.4322 | 407.5209 | 56.8751 | 15.1358 | 348.3546 | 47.0974 | 0 | 14.663 | 889.6468 | 149.6417 | 93.526 | 45.807 | 6.393 | 1.7013 | 39.1565 | 5.2939 | 0 | 1.6482
Al-TiO2 | 81.7295 | 1449.7825 | 79.1362 | 17.4697 | 194.5571 | 53.1427 | 0 | 14.663 | 1808.7512 | 83.2848 | 130.1325 | 80.1538 | 4.3752 | 0.96584 | 10.7564 | 2.9381 | 0 | 0.81067
Al-V2C | 81.6572 | 1343.9881 | 83.3652 | 17.4542 | 194.385 | 53.0957 | 0 | 14.663 | 1706.9513 | 130.2324 | 137.0868 | 78.7362 | 4.8839 | 1.0225 | 11.3878 | 3.1106 | 0 | 0.85902
Al-MnO2 | 74.7947 | 1553.8927 | 219.7583 | 15.9874 | 178.0489 | 48.6336 | 0 | 14.663 | 2030.9838 | 469.7853 | 361.3733 | 76.5094 | 10.8203 | 0.78717 | 8.7666 | 2.3946 | 0 | 0.72197
LIB-NMC | 48.7303 | 725.8513 | 478.4495 | 10.4161 | 193.4861 | 28.8182 | 65.4935 | 14.663 | 1517.1776 | 453.9939 | 124.3819 | 47.8422 | 31.5355 | 0.68654 | 12.753 | 1.8995 | 4.3168 | 0.96647
LIB-LFP | 49.6915 | 769.1444 | 374.2042 | 10.6215 | 197.0375 | 29.3866 | 66.7853 | 14.663 | 1461.8426 | 321.0286 | 97.2814 | 52.6147 | 25.5981 | 0.72659 | 13.4787 | 2.0102 | 4.5686 | 1.003
Li-DIB | 23.3663 | 176.0138 | 70.3155 | 37.6382 | 380.823 | 13.8184 | 31.4043 | 14.663 | 724.6761 | 90.4852 | 20.1078 | 24.2886 | 9.703 | 5.1938 | 52.5508 | 1.9068 | 4.3336 | 2.0234

## Mass and Cost System
System Components |  |  | Ref: Westlake 2017 | Ref: NREL 2021 |  |  | Specific Energy |  |  | Step pre-1 | Step 1 | Step 2 | Step 3 | Step 4 | Step 5 | Step pre-2 | Step pre-3 |  | Energy Density |  |  | Step pre-1 | Step 1 | Step 2 | Step 3 | Step 4 | Step 5 | Step pre-2 | Step pre-3
| 40 ft ISO Container | Datasheets | Weights | Costs | Costs |  |  |  |  | (AM, Theo. DC and CV) | (AM, prac. DC and CV) | (With Elyte Excess) | (Pouch Cell level) | (Pack level) | (Container level) | (With Elyte) | (Stack level) |  |  |  |  | (AM, Theo. DC and CV) | (AM, prac. DC and CV) | (With Elyte Excess) | (Pouch Cell level) | (Pack level) | (Container level) | (With Elyte) | (Stack level) | Relative loss | Volumetric energy density |  |  |  |  | Relative loss | Specific energy density
|  |  | [kg] | [$/kW] | [$/container] |  |  |  |  | [Wh kg-1] | [Wh kg-1] | [Wh kg-1] | [Wh kg-1] | [Wh kg-1] | [Wh kg-1] | [Wh kg-1] | [Wh kg-1] |  |  |  |  | [Wh L-1] | [Wh L-1] | [Wh L-1] | [Wh L-1] | [Wh L-1] | [Wh L-1] | [Wh L-1] | [Wh L-1] | Step 1 to 2 | Step 1 to 3 | Step 2 to 3 | Step 3 to 4 | Step 3 to 5 |  | Step 1 to 2 | Step 1 to 3 | Step 2 to 3 | Step 3 to 4 | Step 3 to 5
Container Footprint (m2) | 29.7436 | 11.9022 |  |  |  |  | Al-gra |  |  | 270 | 249.589 | 61.2202 | 52.5552 | 30.7194 | 21.2585 | 109.3708 | 53.5481 |  | Al-gra |  |  | 594 | 556.8919 | 82.8574 | 67.121 | 33.6721 | 9.8207 | 164.5765 | 70.9411 | 0.14879 | 0.12053 | 0.81008 | 0.50166 | 0.14631 | Al-gra | 0.24528 | 0.21057 | 0.85846 | 0.58452 | 0.4045
Container Volume (m3) | 77.0359 | 29.9935 | 3900 |  |  |  | Al-PPQ |  |  | 313.8139 | 217.9737 | 147.2945 | 123.6552 | 74.6109 | 52.0262 | 181.6542 | 125.6502 |  | Al-PPQ |  |  | 516.8811 | 361.138 | 217.2245 | 184.6567 | 91.8331 | 26.7837 | 283.0133 | 195.1664 | 0.6015 | 0.51132 | 0.85007 | 0.49732 | 0.14505 | Al-PPQ | 0.67574 | 0.56729 | 0.83951 | 0.60338 | 0.42074
Battery Central Inverter |  | PCS (per kW) | 0.55556 | 76.6523 | 0 |  | Al-PBQS |  |  | 583.6354 | 417.0446 | 231.2642 | 196.8875 | 111.6553 | 77.3582 | 312.4587 | 200.1628 |  | Al-PBQS |  |  | 979.7885 | 704.9393 | 330.7144 | 285.1815 | 140.6158 | 41.0115 | 479.0665 | 301.4125 | 0.46914 | 0.40455 | 0.86232 | 0.49307 | 0.14381 | Al-PBQS | 0.55453 | 0.4721 | 0.85135 | 0.5671 | 0.39291
Structural BOS |  | (kg/kW) | 6200 | 7.8926 | 6431.8033 |  | Al-TiO2 |  |  | 206.1679 | 66.7077 | 59.0886 | 53.8742 | 40.3149 | 30.1739 | 59.9822 | 54.3115 |  | Al-TiO2 |  |  | 842.088 | 274.0293 | 190.1126 | 158.721 | 78.8112 | 22.9858 | 198.0223 | 167.7546 | 0.69377 | 0.57921 | 0.83488 | 0.49654 | 0.14482 | Al-TiO2 | 0.88578 | 0.80762 | 0.91175 | 0.74832 | 0.56008
Electrical BOS |  | Cables in BOS (per Pack) | 18 | 51.3124 | 127325.6502 |  | Al-V2C |  |  | 276.7874 | 111.7228 | 98.1762 | 89.2446 | 65.0394 | 48.0737 | 99.7538 | 90.0122 |  | Al-V2C |  |  | 1043.5829 | 424.553 | 295.4537 | 248.1921 | 121.0863 | 35.3156 | 307.6563 | 262.3179 | 0.69592 | 0.5846 | 0.84004 | 0.48787 | 0.14229 | Al-V2C | 0.87875 | 0.7988 | 0.90903 | 0.72878 | 0.53867
Installation Labor & Equipment |  | Cables in BOS (per container) | 120 | 33.4524 | 43736.7969 |  | Al-MnO2 |  |  | 600.0096 | 324.0312 | 294.1414 | 271.4353 | 204.0444 | 146.7315 | 297.7236 | 273.398 |  | Al-MnO2 |  |  | 2704.8364 | 1470.6973 | 1062.3772 | 895.2992 | 426.4836 | 124.3867 | 1102.2952 | 946.2549 | 0.72236 | 0.60876 | 0.84273 | 0.47636 | 0.13893 | Al-MnO2 | 0.90776 | 0.83768 | 0.92281 | 0.75172 | 0.54058
Total Overhead |  | Electronics in BOS (per kW) | 0.053679 | 80.6393 | 299875.3094 |  | LIB-NMC |  |  | 621.6573 | 466.9036 | 400.8954 | 356.7384 | 238.8918 | 166.9195 | 408.4268 | 360.2351 |  | LIB-NMC |  |  | 1956.7879 | 1512.6684 | 1047.1692 | 865.2046 | 415.8088 | 121.2734 | 1090.9594 | 914.4474 | 0.69227 | 0.57197 | 0.82623 | 0.48059 | 0.14017 | LIB-NMC | 0.85863 | 0.76405 | 0.88985 | 0.66966 | 0.4679
Capacity Day 1 (kWh) |  | Transformer (per kW) | 0.74405 |  | 5000 | kWh/container | LIB-LFP |  |  | 455.216 | 347.1065 | 295.0878 | 261.4569 | 174.3058 | 123.6405 | 300.9711 | 264.1181 |  | LIB-LFP |  |  | 1350.3191 | 1045.477 | 724.7853 | 611.8043 | 296.5065 | 86.4781 | 754.9924 | 646.6249 | 0.69326 | 0.58519 | 0.84412 | 0.48464 | 0.14135 | LIB-LFP | 0.85014 | 0.75325 | 0.88603 | 0.66667 | 0.47289
Number of Packs | 42.483 | 17 |  | Electrical BOS | 25465.13 | $/MWh | Li-DIB |  |  | 457.7118 | 453.6 | 175.8383 | 149.7636 | 79.0798 | 53.8504 | 195.8237 | 152.9035 |  | Li-DIB |  |  | 1006.9659 | 997.92 | 286.5696 | 172.4432 | 85.1614 | 24.8379 | 325.2058 | 182.2578 | 0.28717 | 0.1728 | 0.60175 | 0.49385 | 0.14404 | Li-DIB | 0.38765 | 0.33017 | 0.85171 | 0.52803 | 0.35957
Capacity per Pack (kWh) |  |  | 54.5 | 10.35 | Yearly Operation & Maintenance
Max Volume Fraction of Packs | 0.34313 | 0.42188 |  | Electricity | 0.03 | $/kWh
Max Areal Packs Weight (kg/m2) | 2400 | 2472.6707
Battery Pack (Energy Content) | Cell Specific Energy | Cell including tabs Energy density | Pack Energy | Pack Usable Energy | Pack Voltage | Total Pack Volume | Volume of Cells | Mass of Pack (w.o. Cells) | Mass of Cells | Total mass per Pack | Pack Energy | Pack Specific Energy | Pack Energy Density | Cost of Cell materials in Pack | Cost of Purchased Items in Pack | Cost of Non-Materials in Pack | Total Cost of Pack | Cost of Cell Materials | Cost of Purchased Items in Pack | Cost of Non-Materials in Pack | Total Cost of Pack | Cell:Pack Mass-ratio | Cell:Pack Volume-ratio | Cell:Pack Cost-ratio | Total Cost of Pack per Usable Energy
| [Wh kg-1] | [Wh L-1] | [kWh] | [kWh] | [V] | [L] | [L] | [kg] | [kg] | [kg] | [kWh] | [Wh kg-1] | [Wh L-1] | [$] | [$] | [$] | [$] | [$ kWh-1] | [$ kWh-1] | [$ kWh-1] | [$ kWh-1] |  |  |  | [$ kWh-1]
Al-gra | 52.5552 | 52.4616 | 411.175 | 349.4987 | 984 | 12409.3067 | 7964.8383 | 5651.4378 | 7950.6475 | 13602.0853 | 417.8478 | 30.7194 | 33.6721 | 43428.3378 | 21695.2778 | 23896.8337 | 89020.4493 | 103.9334 | 51.9215 | 57.1903 | 213.0451 | 0.58452 | 0.64184 | 48.78% | 250.6413
Al-PPQ | 123.6552 | 144.3272 | 419.2 | 349.481 | 1008 | 4484.753 | 2853.5777 | 2189.3358 | 3330.6215 | 5519.9573 | 411.8487 | 74.6109 | 91.8331 | 13347.0052 | 9842.7545 | 19460.9442 | 42650.7039 | 32.4075 | 23.899 | 47.2526 | 103.5591 | 0.60338 | 0.63628 | 31.29% | 121.8343
Al-PBQS | 196.8875 | 222.897 | 421 | 349.6516 | 960 | 2933.8398 | 1850.8289 | 1599.4726 | 2095.3298 | 3694.8024 | 412.5443 | 111.6553 | 140.6158 | 8382.1447 | 7614.5884 | 14349.2179 | 30345.9509 | 20.3182 | 18.4576 | 34.7822 | 73.558 | 0.5671 | 0.63086 | 27.62% | 86.5389
Al-TiO2 | 53.8742 | 124.0559 | 441 | 347.9804 | 960 | 5213.683 | 3312.1885 | 2565.2163 | 7626.9579 | 10192.1741 | 410.8965 | 40.3149 | 78.8112 | 25040.9509 | 13655.8544 | 28008.4041 | 66705.2093 | 60.9422 | 33.2343 | 68.1641 | 162.3407 | 0.74832 | 0.63529 | 37.54% | 190.989
Al-V2C | 89.2446 | 193.9863 | 433 | 349.5459 | 902.5 | 3413.4002 | 2130.6454 | 1723.5852 | 4631.2695 | 6354.8546 | 413.3159 | 65.0394 | 121.0863 | 61299.36 | 9442.4777 | 22622.8555 | 93364.6932 | 148.3112 | 22.8457 | 54.735 | 225.8918 | 0.72878 | 0.6242 | 65.66% | 265.7551
Al-MnO2 | 271.4353 | 699.7633 | 458.5 | 347.9164 | 1007.5 | 967.223 | 589.4918 | 501.9257 | 1519.7165 | 2021.6422 | 412.5047 | 204.0444 | 426.4836 | 8100.1124 | 4725.4881 | 10911.4556 | 23737.0562 | 19.6364 | 11.4556 | 26.4517 | 57.5437 | 0.75172 | 0.60947 | 34.12% | 67.6985
LIB-NMC | 356.7384 | 676.2414 | 420 | 350.7391 | 963.6 | 994.6085 | 611.567 | 571.8891 | 1159.3004 | 1731.1895 | 413.5669 | 238.8918 | 415.8088 | 20597.2953 | 3255.0172 | 10164.8436 | 34017.1561 | 49.804 | 7.8706 | 24.5785 | 82.2531 | 0.66966 | 0.61488 | 60.55% | 96.7683
LIB-LFP | 261.4569 | 478.1845 | 418 | 350.4707 | 910.8 | 1392.0698 | 863.1769 | 789.3259 | 1578.6838 | 2368.0097 | 412.7578 | 174.3058 | 296.5065 | 16372.2514 | 4023.2265 | 11071.3297 | 31466.8076 | 39.6655 | 9.7472 | 26.8228 | 76.2355 | 0.66667 | 0.62007 | 52.03% | 89.6889
Li-DIB | 149.7636 | 134.7811 | 414 | 350.2868 | 1008 | 4835.8401 | 3055.5245 | 2457.8939 | 2749.8469 | 5207.7408 | 411.8271 | 79.0798 | 85.1614 | 39649.2396 | 9989.4397 | 15582.4087 | 65221.088 | 96.2764 | 24.2564 | 37.8373 | 158.3701 | 0.52803 | 0.63185 | 60.79% | 186.3177
Battery Container (Energy Content) | Volume-Limited Number of Packs per Container | Mass-Limited Number of Packs per Container | Number of Packs per Container | Installed Energy per Container | Usable Energy per Container | E:P-ratio | Inverter Power | Mass of Structural BOS | Mass of Cu in Electrical BOS | Mass of Electronics in Electrical BOS | Mass of transformer in Electrical BOS | Mass of Packs (w.o. Cells) | Mass of Cells | Mass of PCS | Total mass | Battery Container Specific Energy | Battery Container Energy Density | Cell:Container Mass-ratio | Cell:Container Volume-ratio
|  |  | 0 | [MWh] | [MWh] |  | [MW] | [kg] | [kg] | [kg] | [kg] | [kg] | [kg] | [kg] | [kg] | [Wh kg-1] | [Wh L-1]
Al-gra | 2.1301 | 5.2481 | 2.1301 | 0.89005 | 0.75655 | 4 | 0.18914 | 6200 | 158.3417 | 10.1526 | 140.7267 | 12038.0904 | 16935.622 | 105.0759 | 35588.0093 | 21.2585 | 9.8207 | 0.47588 | 0.1872
Al-PPQ | 5.894 | 12.9321 | 5.894 | 2.4274 | 2.0633 | 4 | 0.51583 | 6200 | 226.5029 | 27.6889 | 383.8001 | 12903.8709 | 19630.5704 | 286.5707 | 39659.0038 | 52.0262 | 26.7837 | 0.49498 | 0.18558
Al-PBQS | 9.0097 | 19.3203 | 9.0097 | 3.7169 | 3.1594 | 4 | 0.78984 | 6200 | 282.8045 | 42.3975 | 587.6788 | 14410.7499 | 18878.2687 | 438.8002 | 40840.6995 | 77.3582 | 41.0115 | 0.46224 | 0.18399
Al-TiO2 | 5.0699 | 7.0039 | 5.0699 | 2.0832 | 1.7707 | 4 | 0.44268 | 6200 | 211.6118 | 23.7626 | 329.3773 | 13005.4544 | 38668.105 | 245.9351 | 58684.2461 | 30.1739 | 22.9858 | 0.65892 | 0.18529
Al-V2C | 7.7439 | 11.2331 | 7.7439 | 3.2007 | 2.7206 | 4 | 0.68014 | 6200 | 259.9325 | 36.5091 | 506.0585 | 13347.2471 | 35864.023 | 377.857 | 56591.6273 | 48.0737 | 35.3156 | 0.63373 | 0.18205
Al-MnO2 | 27.3287 | 35.3102 | 27.3287 | 11.2732 | 9.5822 | 4 | 2.3956 | 6200 | 613.8283 | 128.5903 | 1782.4122 | 13716.9948 | 41531.9327 | 1330.8678 | 65304.6262 | 146.7315 | 124.3867 | 0.63597 | 0.17776
LIB-NMC | 26.5763 | 41.2344 | 26.5763 | 10.9911 | 9.3424 | 4 | 2.3356 | 6200 | 600.236 | 125.3718 | 1737.7987 | 15198.6785 | 30809.8772 | 1297.5564 | 55969.5185 | 166.9195 | 121.2734 | 0.55048 | 0.17933
LIB-LFP | 18.9883 | 30.1454 | 18.9883 | 7.8376 | 6.6619 | 4 | 1.6655 | 6200 | 463.1173 | 89.4006 | 1239.1962 | 14987.9247 | 29976.459 | 925.2665 | 53881.3643 | 123.6405 | 86.4781 | 0.55634 | 0.18085
Li-DIB | 5.4661 | 13.7074 | 5.4661 | 2.2511 | 1.9134 | 4 | 0.47835 | 6200 | 218.7706 | 25.6773 | 355.917 | 13434.9908 | 15030.8227 | 265.7514 | 35531.9298 | 53.8504 | 24.8379 | 0.42302 | 0.18428
60 MW Systems (Costs) | System Power | E:P-ratio | System Usable Energy | Number of Battery Containers | Cost of Structural BOS | Cost of Electrical BOS | Cost of Packs (w.o. Cell Materials) | Cost of Cell Materials | Installation costs | Power Conversion Costs | Overhead costs | Total System Costs | Cost of Structural BOS | Cost of Electrical BOS | Cost of Packs (w.o. Cell Materials) | Cost of Cell Materials | Installation costs | Power Conversion Costs | Overhead costs | Total System Costs | Cell material:System cost-ratio
| [MW] |  | [MWh] |  | [$] | [$] | [$] | [$] | [$] | [$] | [$] | [$] | [$ kWh-1] | [$ kWh-1] | [$ kWh-1] | [$ kWh-1] | [$ kWh-1] | [$ kWh-1] | [$ kWh-1] | [$ kWh-1]
Al-gra | 60 | 4 | 240 | 317.2309 | 2513923.7815 | 9190374.9687 | 30808026.5723 | 29345896.4362 | 15881811.6704 | 4599139.3534 | 24411301.1832 | 116750473.9656 | 10.4747 | 38.2932 | 128.3668 | 122.2746 | 66.1742 | 19.1631 | 101.7138 | 486.4603 | 25.14%
Al-PPQ | 60 | 4 | 240 | 116.318 | 1221691.3593 | 9190374.9687 | 20089864.7631 | 9150364.6653 | 7094523.8778 | 4599139.3534 | 14497090.2931 | 65843049.2806 | 5.0904 | 38.2932 | 83.7078 | 38.1265 | 29.5605 | 19.1631 | 60.4045 | 274.346 | 13.9%
Al-PBQS | 60 | 4 | 240 | 75.9647 | 962147.0109 | 9190374.9687 | 15032435.3124 | 5736894.892 | 5329600.7531 | 4599139.3534 | 12131481.2367 | 52982073.5272 | 4.0089 | 38.2932 | 62.6351 | 23.9037 | 22.2067 | 19.1631 | 50.5478 | 220.7586 | 10.83%
Al-TiO2 | 60 | 4 | 240 | 135.5371 | 1345305.0545 | 9190374.9687 | 28630142.5257 | 17207218.3549 | 7935107.2715 | 4599139.3534 | 17702887.0401 | 86610174.5689 | 5.6054 | 38.2932 | 119.2923 | 71.6967 | 33.0629 | 19.1631 | 73.762 | 360.8757 | 19.87%
Al-V2C | 60 | 4 | 240 | 88.2168 | 1040949.8771 | 9190374.9687 | 21905136.1224 | 41876091.4858 | 5865466.7885 | 4599139.3534 | 19542541.3735 | 104019699.9694 | 4.3373 | 38.2932 | 91.2714 | 174.4837 | 24.4394 | 19.1631 | 81.4273 | 433.4154 | 40.26%
Al-MnO2 | 60 | 4 | 240 | 25.0463 | 634649.8081 | 9190374.9687 | 10703239.9544 | 5544398.481 | 3102592.5752 | 4599139.3534 | 10167160.4516 | 43941555.5925 | 2.6444 | 38.2932 | 44.5968 | 23.1017 | 12.9275 | 19.1631 | 42.3632 | 183.0898 | 12.62%
LIB-NMC | 60 | 4 | 240 | 25.6893 | 638785.4551 | 9190374.9687 | 9162089.2813 | 14062311.1934 | 3130715.3185 | 4599139.3534 | 11337170.0204 | 52120585.5908 | 2.6616 | 38.2932 | 38.1754 | 58.593 | 13.0446 | 19.1631 | 47.2382 | 217.1691 | 26.98%
LIB-LFP | 60 | 4 | 240 | 36.0257 | 705266.7708 | 9190374.9687 | 10325650.2045 | 11199676.2072 | 3582793.7865 | 4599139.3534 | 11302815.0759 | 50905716.367 | 2.9386 | 38.2932 | 43.0235 | 46.6653 | 14.9283 | 19.1631 | 47.0951 | 212.1072 | 22%
Li-DIB | 60 | 4 | 240 | 125.4305 | 1280301.2136 | 9190374.9687 | 17532326.4451 | 27183932.9972 | 7493075.755 | 4599139.3534 | 17275988.7295 | 84555139.4626 | 5.3346 | 38.2932 | 73.0514 | 113.2664 | 31.2211 | 19.1631 | 71.9833 | 352.3131 | 32.15%
60 MW Systems (Overhead Costs) | Sales tax | EPC Overhead | Permitting and interconnection fee | Contingency | Developer Overhead | EPC/Developer net profit | Total Overhead costs
| [MW] | [$] | [$] | [$] | [$] | [$] | [$]
Al-gra | 4616958.6391 | 6452933.4145 | 2160000 | 3102271.9451 | 2770175.1835 | 5308962.001 | 24411301.1832
Al-PPQ | 2567297.9494 | 3554938.9636 | 2160000 | 1724045.877 | 1540378.7696 | 2950428.7335 | 14497090.2931
Al-PBQS | 2042529.6145 | 2972877.9747 | 2160000 | 1375979.9964 | 1225517.7687 | 2354575.8824 | 12131481.2367
Al-TiO2 | 3445364.3764 | 3832158.2908 | 2160000 | 2285544.3059 | 2067218.6259 | 3912601.4411 | 17702887.0401
Al-V2C | 4223857.9298 | 3149603.3573 | 2160000 | 2755518.5965 | 2534314.7579 | 4719246.732 | 19542541.3735
Al-MnO2 | 1688719.757 | 2238424.1257 | 2160000 | 1131046.1707 | 1013231.8542 | 1935738.5439 | 10167160.4516
LIB-NMC | 2039170.7785 | 2247698.8366 | 2160000 | 1352108.5556 | 1223502.4671 | 2314689.3826 | 11337170.0204
LIB-LFP | 1980145.0646 | 2396791.5854 | 2160000 | 1319395.1382 | 1188087.0387 | 2258396.249 | 11302815.0759
Li-DIB | 3363957.5367 | 3686378.9659 | 2160000 | 2229884.6171 | 2018374.522 | 3817393.0879 | 17275988.7295
60 MW Systems (LCOS) | System Life-time | Number of cycles | Cell-level Energy efficiency | PCS efficiency (AC-DC or DC-AC) | Electrical BOS efficiency (AC-DC or DC-AC) | System-level efficiency (AC-DC-AC) | Discharged Energy per cycle | Charged Energy per cycle | Charged Enery over life-time | Cost of Discharged Energy | Cost of Operation | OPEX | CAPEX | OPEX | CAPEX | LCOS | Error-bars OPEX | Extra OPEX
| [years] |  | [%] | [%] | [%] | [%] | [MWh] | [MWh] | [MWh] | [$/kWh] | [$] | [$] | [$] | [$ cycle-1 kWh-1] | [$ cycle-1 kWh-1] | [$ cycle-1 kWh-1] | [$] | [$ cycle-1 kWh-1]
Al-gra | 20 | 7300 | 90% | 98% | 98% | 83.01% | 240 | 289.1109 | 2110509.3943 | 0.036139 | 12420000 | 75735281.8285 | 116750473.9656 | 0.043228 | 0.066638 | 0.10987 | 31657640.9142 | 0.018069
Al-PPQ | 20 | 7300 | 90% | 98% | 98% | 83.01% | 240 | 289.1109 | 2110509.3943 | 0.036139 | 12420000 | 75735281.8285 | 65843049.2806 | 0.043228 | 0.037582 | 0.08081 | 31657640.9142 | 0.018069
Al-PBQS | 20 | 7300 | 90% | 98% | 98% | 83.01% | 240 | 289.1109 | 2110509.3943 | 0.036139 | 12420000 | 75735281.8285 | 52982073.5272 | 0.043228 | 0.030241 | 0.073469 | 31657640.9142 | 0.018069
Al-TiO2 | 20 | 7300 | 40% | 98% | 98% | 36.89% | 240 | 650.4995 | 4748646.1371 | 0.081312 | 12420000 | 154879384.114 | 86610174.5689 | 0.088401 | 0.049435 | 0.13784 | 71229692.057 | 0.040656
Al-V2C | 20 | 7300 | 65% | 98% | 98% | 59.95% | 240 | 400.3074 | 2922243.7767 | 0.050038 | 12420000 | 100087313.3009 | 104019699.9694 | 0.057127 | 0.059372 | 0.1165 | 43833656.6505 | 0.025019
Al-MnO2 | 20 | 7300 | 70% | 98% | 98% | 64.57% | 240 | 371.714 | 2713512.0784 | 0.046464 | 12420000 | 93825362.3509 | 43941555.5925 | 0.053553 | 0.025081 | 0.078634 | 40702681.1754 | 0.023232
LIB-NMC | 20 | 7300 | 94% | 98% | 98% | 86.7% | 240 | 276.8083 | 2020700.4839 | 0.034601 | 12420000 | 73041014.5166 | 52120585.5908 | 0.04169 | 0.029749 | 0.071439 | 30310507.2583 | 0.017301
LIB-LFP | 20 | 7300 | 96% | 98% | 98% | 88.55% | 240 | 271.0414 | 1978602.5571 | 0.03388 | 12420000 | 71778076.7142 | 50905716.367 | 0.040969 | 0.029056 | 0.070025 | 29679038.3571 | 0.01694
Li-DIB | 20 | 7300 | 96% | 98% | 98% | 88.55% | 240 | 271.0414 | 1978602.5571 | 0.03388 | 12420000 | 71778076.7142 | 84555139.4626 | 0.040969 | 0.048262 | 0.089231 | 29679038.3571 | 0.01694

## Env. Impacts Cell
Elemental contents | Formula | Li content | Mn content | Ni/Fe content | Co/P content | Global warming potentials | [5 empty] | Crustal scarcity potentials | Reference: Arvidsson 2020
[7 empty] | Reference | Material | GWP | Reference |  |  | CSP | Element | CSP | Alloy | CSP
[9 empty] | [kg CO2 eq./kg] |  |  |  | [kg Si eq./kg] |  | [kg Si eq./kg] |  | [kg Si eq./kg]
Lithium Nickel Cobalt Aluminum Oxide (NCA) | LiNi0.8Mn0.1Co0.1O2 | 0.07134 | 0.056435 | 0.48273 | 0.060547 | 14.8 | Dai 2019 | LIB-Separator | 2.3643 | Delgado 2019 |  | Si | 1 | S | 700 | Stainless Steel 304L | 890.126
Lithium Iron Phosphate | LiFePO4 | 0.043996 | 0 | 0.35375 | 0.19653 | 11.1508 |  | CC coating | 18.1411 |  |  | Al | 3.4 | Cl | 1200 | (Fe69Mn2Cr19Ni10)
Manganese oxide | MnO2 | 0 | 0.63176 |  |  | 6.483 |  | AlB clean assembly | 1.44 | Delgado 2019 |  | Fe | 5.4 | V | 2000 | CC Coating (Cr2N) | 1850.8475
Lithium manganese oxide | LiMn2O4 | 0.038398 | 0.6075 |  |  | 7.3129 |  | LIB clean assembly | 2.2696 | Delgado 2019 |  | Ca | 6.2 | Cr | 2100 | Corten B Steel | 53.915
Graphite (Cathode in Dual Ion vs. Al) | C16 |  |  |  |  | 2.4651 | Delgado 2019 |  |  |  |  | Mg | 10 | Zn | 3900 | (Fe97.5Mn1Cu0.4Cr0.6Ni0.4V0.1
Polyphenanthraquinone | Concentration | Density | Active material content | F/Cl material content | F/Cl material content | 5.13 | Iturrondobeita 2021 | Cu foil | 3.1 | Dai 2019 |  | Na | 12 | Ni | 4800
Polybenzoquinone | [mol/mL] | [g cm-3] |  |  |  | 5.13 | Iturrondobeita 2021 |  |  |  |  | K | 19 | N | 5100 | Part of US NaCl-production from rock salt (Ref USGS)
Liquid Electrolyte (LP57) | 0.001 | 1.2 | 0.0057833 | 0.095 | 0.025833 | 4.5227 | Delgado 2019 |  |  |  |  | Ti | 67 | Cu | 10000 |  | 0.41
Liquid Electrolyte (Dual-Ion) | 0.004 | 1.4 | 0.019829 | 0.32571 | 0.088571 | 4.5227 | Delgado 2019 |  |  |  |  | C | 140 | Co | 11000 | Cl (weighted CSI) | 492
Liquid Electrolyte (Al) |  | 1.2 | 0.13075 | 0.77252 |  | 2.9555 | [5 empty] | Mn | 370 | Li | 18000 | Part of global Cu-production from scrap | 0.3
Graphite | C6 |  | Metal content |  |  | 4.7 | Delgado 2019 |  |  |  |  | F | 510 | Pb | 26000 | Cu (weighted CSI) | 7000
Titanium oxide | TiO2 |  | 0.6 |  |  | 10.083 | [5 empty] | P | 650 | Mo | 350000
Vanadium carbine | V2C |  | 0.89474 |  |  | 13.1911
Al metal | Al | 1850.8475 | 1 |  |  | 7.41 | Dai 2019
Cell area (Mass contents) | Cathode AM Areal Mass Loading | Binder Areal mass | Conductive Additive Areal Mass | Anode AM Areal Mass Loading | Binder Areal mass | Conductive Additive Areal Mass | Practical Total Mass Elyte per Area | Positive Current Collector Mass | Negative Current Collector Mass | Separator Thickness | Separator Mass | Total Stack Mass | Practical Cathode Area Capacity | Practical Mean Discharge Voltage | Energy per Area | Stack Specific Energy | Density Elyte | Energy per Pouch cell | Packaging foil mass per Pouch cell | Stack Specific Energy | Density Elyte
| [mg cm-2] | [mg cm-2] | [mg cm-2] | [mg cm-2] | [mg cm-2] | [mg cm-2] | [mg cm-2] | [mg cm-2] | [mg cm-2] | [µm] | [mg cm-2] | [mg cm-2] | [mAh cm-2] | [V] | [mWh cm-2] | [Wh kg-1] | [g cm-3] | [Wh] | [g] | [Wh kg-1] | [g cm-3]
Al-gra | 24.762 | 0.77381 | 0.25794 | 2.025 | 0 | 0 | 82.4212 | 2.2265 | 0 | 612.9618 | 11.6463 | 124.1127 | 3.3429 | 2 | 6.6857 | 53.8683 | 1.2 | 41.4353 | 14.663 | 272.2008 | 1.2 |  | Passive components/ housing pouch cell |  | Width | Length | Approximate weight
Al-PPQ | 22.0408 | 1.2245 | 1.2245 | 2.025 | 0 | 0 | 11.548 | 2.2265 | 0 | 37.7428 | 0.71711 | 41.0064 | 3.7469 | 1.4 | 5.2457 | 127.9243 | 1.2 | 113.9928 | 14.663 | 114.6224 | 1.2
Al-PBQS | 17.3388 | 0.96327 | 0.96327 | 2.6174 | 0 | 0 | 16.0313 | 2.2265 | 0 | 36.6606 | 0.69655 | 40.837 | 5.2016 | 1.6 | 8.3226 | 203.8005 | 1.2 | 176.049 | 14.663 | 71.9478 | 1.2 |  |  |  | [cm] | [cm] | [g]
Al-TiO2 | 58.3113 | 1.2148 | 1.2148 | 3.2276 | 0 | 0 | 7.935 | 2.2265 | 0 | 15 | 0.7125 | 74.8425 | 6.4142 | 0.64 | 4.1051 | 54.8501 | 0.2 | 97.9821 | 14.663 | 267.3288 | 1.2 |  | Anode size |  | 10 | 30
Al-V2C | 54.104 | 1.1272 | 1.1272 | 3.4031 | 0 | 0 | 7.935 | 2.2265 | 0 | 15 | 0.7125 | 70.6354 | 6.763 | 0.95 | 6.4249 | 90.958 | 1.2 | 153.2146 | 14.663 | 161.2063 | 1.2 |  | Cathode size |  | 9.8 | 29.8
Al-MnO2 | 68.2934 | 1.4228 | 1.4228 | 9.7938 | 0 | 0 | 7.935 | 2.2265 | 0 | 15 | 0.7125 | 91.8068 | 19.4636 | 1.3 | 25.3027 | 275.6082 | 1.2 | 552.6885 | 14.663 | 53.2023 | 1.2 |  | Packaging foil thickness [cm] and density [g cm-2] |  | 0.0153 | 0 | 0.0215
LIB-NMC | 48.9641 | 1.0201 | 1.0201 | 31.4186 | 0.98183 | 0.32728 | 13.2352 | 2.025 | 4.48 | 15 | 0.7125 | 104.1847 | 10.2825 | 3.65 | 37.531 | 360.2351 | 1.2 | 534.1105 | 14.663 | 40.704 | 1.2 |  | Packaging foil size |  | 11 | 31 | 14.663
LIB-LFP | 50.8809 | 1.06 | 1.06 | 24.0978 | 0.75306 | 0.25102 | 13.2174 | 2.025 | 4.48 | 15 | 0.7125 | 98.5377 | 7.8865 | 3.3 | 26.0256 | 264.1181 | 1.2 | 377.6807 | 14.663 | 55.5168 | 1.2 |  | Cell stacking height |  | 2 | 0
Li-DIB | 24.762 | 0.77381 | 0.25794 | 9.6297 | 0.30093 | 0.10031 | 54.3266 | 2.025 | 4.48 | 282.5953 | 5.3693 | 102.0256 | 3.4667 | 4.5 | 15.6001 | 152.9035 | 1.4 | 106.4531 | 14.663 | 95.8971 | 1.4 |  | Pouch size with seam |  | 10.1 | 30.1
[23 empty] | Sum inactive |  | 42.9153 | 120.9 | 14.6845
Pouch cell (Mass per Cell) | Number of Stack layers within Pouch cell | Aluminium Anode Mass | Aluminium Current Collector Mass | Aluminium in Electrolyte | Ti/Mn mass in Cathode | Ni/Fe mass in Cathode | Co/P mass in Cathode | Li mass in Cathode | Lithium in Electrolyte | Phosphorus in Electrolyte | Chlorine/Flourine in Electrolyte | Copper Current Collector Mass | AlB Current Collector Mass | Current Collector Coating | Anode Graphite Mass | Cathode Graphite Mass | Cathode Additives Mass | Anode Additives Mass | Organic Active Material Mass | Separator Mass | Residual Electrolyte Mass | Oxygen mass in Oxide-Cathode | Packaging Foil Mass | Total Pouch cell Mass | Total Pouch cell Mass (Control)
|  | [g] | [g] | [g] | [g] | [g] | [g] | [g] | [g] | [g] | [g] | [g] | [g] | [g] | [g] | [g] | [g] | [g] | [g] | [g] | [g] | [g] | [g] | [g] | [g]
Al-gra | 21.2216 | 12.8921 | 0 | 68.6092 | 0 | 0 | 0 | 0 | 0 | 0 | 405.3658 | 0 | 11.7134 | 2.0855 | 0 | 153.4641 | 6.3943 | 0 | 0 | 74.1458 | 50.7581 | 0 | 14.663 | 800.0913 | 790.768
Al-PPQ | 74.4098 | 45.204 | 0 | 33.7055 | 0 | 0 | 0 | 0 | 0 | 0 | 199.1434 | 0 | 41.0709 | 7.3124 | 0 | 0 | 53.2179 | 0 | 478.9613 | 16.0081 | 24.9358 | 0 | 14.663 | 914.2224 | 923.5102
Al-PBQS | 72.4322 | 56.8751 | 0 | 45.5476 | 0 | 0 | 0 | 0 | 0 | 0 | 269.1103 | 0 | 39.9794 | 7.118 | 0 | 0 | 40.7521 | 0 | 366.7688 | 15.1358 | 33.6968 | 0 | 14.663 | 889.6468 | 896.1029
Al-TiO2 | 81.7295 | 79.1362 | 0 | 25.4385 | 835.0747 | 0 | 0 | 0 | 0 | 0 | 150.2989 | 0 | 45.1111 | 8.0317 | 0 | 0 | 57.9913 | 0 | 0 | 17.4697 | 18.8197 | 556.7165 | 14.663 | 1808.7512 | 1821.3032
Al-V2C | 81.6572 | 83.3652 | 0 | 25.416 | 1154.415 | 0 | 0 | 0 | 0 | 0 | 150.1659 | 0 | 45.0712 | 8.0246 | 0 | 0 | 53.7595 | 0 | 135.8135 | 17.4542 | 18.8031 | 0 | 14.663 | 1706.9513 | 1719.4922
Al-MnO2 | 74.7947 | 219.7583 | 0 | 23.28 | 942.4207 | 0 | 0 | 0 | 0 | 0 | 137.546 | 0 | 41.2834 | 7.3502 | 0 | 0 | 62.1557 | 0 | 0 | 15.9874 | 17.2229 | 549.3163 | 14.663 | 2030.9838 | 2042.4708
LIB-NMC | 48.7303 | 0 | 28.8182 | 0 | 39.3249 | 336.3748 | 42.1901 | 49.7113 | 1.119 | 4.9984 | 18.3812 | 65.4935 | 0 | 0 | 459.3115 | 0 | 29.0341 | 19.138 | 0 | 10.4161 | 168.9875 | 229.2162 | 14.663 | 1517.1776 | 1510.5837
LIB-LFP | 49.6915 | 0 | 29.3866 | 0 | 0 | 261.199 | 145.1106 | 32.486 | 1.1395 | 5.0901 | 18.7186 | 66.7853 | 0 | 0 | 359.2361 | 0 | 30.7658 | 14.9682 | 0 | 10.6215 | 172.0892 | 299.5831 | 14.663 | 1461.8426 | 1455.2463
Li-DIB | 23.3663 | 0 | 13.8184 | 0 | 0 | 0 | 0 | 0 | 7.5512 | 9.8379 | 36.1782 | 31.4043 | 0 | 0 | 67.5029 | 168.9732 | 7.0406 | 2.8126 | 0 | 37.6382 | 327.2557 | 0 | 14.663 | 724.6761 | 714.0404
Pouch cell (Mass per Energy) | Usable Energy per Pouch cell | Aluminium Anode Mass | Aluminium Current Collector Mass | Aluminium in Electrolyte | Ti/Mn mass in Cathode | Ni/Fe mass in Cathode | Co/P mass in Cathode | Li mass in Cathode | Lithium in Electrolyte | Phosphorus in Electrolyte | Chlorine/Flourine in Electrolyte | Copper Current Collector Mass | AlB Current Collector Mass | Current Collector Coating | Anode Graphite Mass | Cathode Graphite Mass | Binder Mass | Conductive Additives Mass | Organic Active Material Mass | Separator Mass | Residual Electrolyte Mass | Oxygen mass in Oxide-Cathode | Packaging Foil Mass | Total Pouch cell Mass | Total Pouch cell Mass (Control)
| [kg/kWh] | [kg/kWh] | [kg/kWh] | [kg/kWh] | [kg/kWh] | [kg/kWh] | [kg/kWh] | [kg/kWh] | [kg/kWh] | [kg/kWh] | [kg/kWh] | [kg/kWh] | [kg/kWh] | [kg/kWh] | [kg/kWh] | [kg/kWh] | [kg/kWh] | [kg/kWh] | [kg/kWh] | [kg/kWh] | [kg/kWh] | [kg/kWh] | [kg/kWh] | [kg/kWh] | [kg/kWh]
Al-gra | 0.03522 | 366.0456 | 0 | 1948.017 | 0 | 0 | 0 | 0 | 0 | 0 | 11509.5336 | 0 | 332.5776 | 59.2129 | 0 | 4357.2985 | 181.5541 | 0 | 0 | 2105.2182 | 1441.1718 | 0 | 416.3259 | 22716.9551 | 22452.2392
Al-PPQ | 0.096894 | 466.5309 | 0 | 347.8602 | 0 | 0 | 0 | 0 | 0 | 0 | 2055.2739 | 0 | 423.8754 | 75.4678 | 0 | 0 | 549.2393 | 0 | 4943.1537 | 165.2125 | 257.3521 | 0 | 151.3305 | 9435.2963 | 9531.1525
Al-PBQS | 0.14964 | 380.075 | 0 | 304.3777 | 0 | 0 | 0 | 0 | 0 | 0 | 1798.3646 | 0 | 267.1672 | 47.5671 | 0 | 0 | 272.3312 | 0 | 2450.9804 | 101.1471 | 225.1831 | 0 | 97.9874 | 5945.1807 | 5988.3246
Al-TiO2 | 0.083285 | 950.1875 | 0 | 305.4395 | 10026.738 | 0 | 0 | 0 | 0 | 0 | 1804.6381 | 0 | 541.6483 | 96.4363 | 0 | 0 | 696.3012 | 0 | 0 | 209.7584 | 225.9686 | 6684.492 | 176.0586 | 21717.6664 | 21868.3782
Al-V2C | 0.13023 | 640.1263 | 0 | 195.1584 | 8864.2659 | 0 | 0 | 0 | 0 | 0 | 1153.0609 | 0 | 346.0824 | 61.6173 | 0 | 0 | 412.7967 | 0 | 1042.8548 | 134.0237 | 144.3811 | 0 | 112.591 | 13106.9585 | 13203.2548
Al-MnO2 | 0.46979 | 467.7846 | 0 | 49.5546 | 2006.067 | 0 | 0 | 0 | 0 | 0 | 292.7848 | 0 | 87.8771 | 15.6458 | 0 | 0 | 132.3066 | 0 | 0 | 34.0312 | 36.6612 | 1169.2922 | 31.2121 | 4323.2173 | 4347.6689
LIB-NMC | 0.45399 | 0 | 63.477 | 0 | 86.6199 | 740.9236 | 92.931 | 109.4977 | 2.4648 | 11.0098 | 40.4877 | 144.2607 | 0 | 0 | 1011.713 | 0 | 63.9525 | 42.1547 | 0 | 22.9432 | 372.2242 | 504.8883 | 32.2978 | 3341.8459 | 3327.3217
LIB-LFP | 0.32103 | 0 | 91.5388 | 0 | 0 | 813.6316 | 452.0175 | 101.1936 | 3.5496 | 15.8557 | 58.3081 | 208.0354 | 0 | 0 | 1119.0158 | 0 | 95.835 | 46.6257 | 0 | 33.086 | 536.0558 | 933.1975 | 45.6751 | 4553.6213 | 4533.074
Li-DIB | 0.090485 | 0 | 152.7142 | 0 | 0 | 0 | 0 | 0 | 83.4521 | 108.7242 | 399.8245 | 347.0654 | 0 | 0 | 746.0106 | 1867.4136 | 77.8089 | 31.0838 | 0 | 415.9603 | 3616.6779 | 0 | 162.0487 | 8008.7841 | 7891.2428
Pouch cell (CSP per Cell) | Aluminium Anode Mass | Aluminium Current Collector Mass | Aluminium in Electrolyte | V/Mn in Cathode | Ni/Fe mass in Cathode | Co/P mass in Cathode | Li mass in Cathode | Lithium in Electrolyte | Phosphorus in Electrolyte | Chlorine/Flourine in Electrolyte | Copper CC | AlB CC | Current Collector Coating | Anode Graphite | Cathode Graphite | Cathode additives | Anode Additives | Organic AM | Separator Mass | Pouch cell foil | Total CSP | Total CSP per mass
| [kg Si eq.] | [kg Si eq.] | [kg Si eq.] | [kg Si eq.] | [kg Si eq.] | [kg Si eq.] | [kg Si eq.] | [kg Si eq.] | [kg Si eq.] | [kg Si eq.] | [kg Si eq.] | [kg Si eq.] | [kg Si eq.] | [kg Si eq.] | [kg Si eq.] | [kg Si eq.] | [kg Si eq.] | [kg Si eq.] | [kg Si eq.] | [kg Si eq.] | [kg Si eq.] | [kg Si eq./kg]
Al-gra | 0.043833 | 0 | 0.23327 | 0 | 0 | 0 | 0 | 0 | 0 | 199.44 | 0 | 0.039826 | 3.8599 | 0 | 21.485 | 0.89521 | 0 | 0 | 10.3804 | 0.049854 | 236.3774 | 295.4381
Al-PPQ | 0.15369 | 0 | 0.1146 | 0 | 0 | 0 | 0 | 0 | 0 | 97.9786 | 0 | 0.13964 | 13.5341 | 0 | 0 | 7.4505 | 0 | 67.0546 | 2.2411 | 0.049854 | 188.6668 | 206.3686
Al-PBQS | 0.19338 | 0 | 0.15486 | 0 | 0 | 0 | 0 | 0 | 0 | 132.4023 | 0 | 0.13593 | 13.1744 | 0 | 0 | 5.7053 | 0 | 51.3476 | 2.119 | 0.049854 | 205.2327 | 230.6901
Al-TiO2 | 0.26906 | 0 | 0.086491 | 55.95 | 0 | 0 | 0 | 0 | 0 | 73.9471 | 0 | 0.15338 | 14.8654 | 0 | 0 | 8.1188 | 0 | 0 | 2.4458 | 0.049854 | 155.8359 | 86.1567
Al-V2C | 0.28344 | 0 | 0.086414 | 2308.8301 | 0 | 0 | 0 | 0 | 0 | 73.8816 | 0 | 0.15324 | 14.8523 | 0 | 0 | 7.5263 | 0 | 19.0139 | 2.4436 | 0.049854 | 2427.0709 | 1421.8747
Al-MnO2 | 0.74718 | 0 | 0.079152 | 348.6957 | 0 | 0 | 0 | 0 | 0 | 67.6726 | 0 | 0.14036 | 13.6041 | 0 | 0 | 8.7018 | 0 | 0 | 2.2382 | 0.049854 | 441.8791 | 217.569
LIB-NMC | 0 | 0.097982 | 0 | 14.5502 | 1614.599 | 464.0912 | 894.8028 | 20.1419 | 3.249 | 9.3744 | 458.4543 | 0 | 0 | 64.3036 | 0 | 4.0648 | 2.6793 | 0 | 1.4583 | 0.049854 | 3551.8667 | 2341.1015
LIB-LFP | 0 | 0.099914 | 0 | 0 | 4.3936 | 94.3219 | 584.7487 | 20.5116 | 3.3086 | 9.5465 | 467.4973 | 0 | 0 | 50.293 | 0 | 4.3072 | 2.0955 | 0 | 1.487 | 0.049854 | 1242.6108 | 850.0305
Li-DIB | 0 | 0.046982 | 0 | 0 | 0 | 0 | 0 | 135.9212 | 6.3947 | 18.4509 | 219.8299 | 0 | 0 | 9.4504 | 23.6563 | 0.98568 | 0.39377 | 0 | 5.2694 | 0.049854 | 420.399 | 580.1199
Pouch cell (CSP per Energy) | Energy per Pouch cell | Cathode | Anode | Separator | Electrolyte | Positive CC | Negative CC | Pouch cell foil | Total CSP | Cu share of Total CSP | Lithium CSP
| [kg/kWh] | [kg Si eq./kWh] | [kg Si eq./kWh] | [kg Si eq./kWh] | [kg Si eq./kWh] | [kg Si eq./kWh] | [kg Si eq./kWh] | [kg Si eq./kWh] | [kg Si eq./kWh] | [kg Si eq./kWh] | [kg Si eq./kWh]
Al-gra | 0.03522 | 635.4394 | 1.2446 | 294.7305 | 5669.3138 | 110.7248 | 0 | 1.4155 | 6712.8686 | 0
Al-PPQ | 0.096894 | 768.935 | 1.5862 | 23.1298 | 1012.3775 | 141.1205 | 0 | 0.51452 | 1947.6635 | 0
Al-PBQS | 0.14964 | 381.2636 | 1.2923 | 14.1606 | 885.8303 | 88.9478 | 0 | 0.33316 | 1371.8277 | 0
Al-TiO2 | 0.083285 | 769.2736 | 3.2306 | 29.3662 | 888.9204 | 180.3305 | 0 | 0.5986 | 1871.72 | 0
Al-V2C | 0.13023 | 17786.3234 | 2.1764 | 18.7633 | 567.9695 | 115.2209 | 0 | 0.38281 | 18490.8364 | 0
Al-MnO2 | 0.46979 | 760.7677 | 1.5905 | 4.7644 | 144.2186 | 29.2569 | 0 | 0.10612 | 940.7041 | 0
LIB-NMC | 0.45399 | 6590.635 | 147.5415 | 3.2121 | 72.1711 | 0.097982 | 1009.8249 | 0.10981 | 7823.5924 | 0.12907 | 2015.3238
LIB-LFP | 0.32103 | 2142.3992 | 163.1898 | 4.632 | 103.9367 | 0.099914 | 1456.2481 | 0.1553 | 3870.6611 | 0.37623 | 1885.3783
Li-DIB | 0.090485 | 272.3312 | 108.7932 | 58.2344 | 1776.7187 | 0.046982 | 2429.4579 | 0.55097 | 4646.1334 | 0.5229 | 1502.1375
Pouch cell (GWP per Cell) | Aluminium Anode Mass | Aluminium Current Collector Mass | Aluminium in Electrolyte | TiO/MnO Cathode | NMC Cathode | LFP Cathode | AlB Electrolyte | LIB Electrolyte | Negative CC | Positive CC | Anode Graphite | Cathode Graphite | Separator | Organic Cathode | Pouch cell foil | Clean assembly | Total CO2 | Mass per cell | CO2 per cell mass
| [kg CO2 eq.] | [kg CO2 eq.] | [kg CO2 eq.] | [kg CO2 eq.] | [kg CO2 eq.] | [kg CO2 eq.] | [kg CO2 eq.] | [kg CO2 eq.] | [kg CO2 eq.] | [kg CO2 eq.] | [kg CO2 eq.] | [kg CO2 eq.] | [kg CO2 eq.] | [kg CO2 eq.] | [kg CO2 eq.] | [kg CO2 eq.] | [kg CO2 eq.] | [kg] | [kg CO2 eq./kg]
Al-gra | 0.095531 | 0 | 0.50839 | 0 | 0 | 0 | 1.5509 | 0 | 0 | 0.14008 | 0 | 0.37831 | 0.1753 | 0 | 0.10865 | 1.1521 | 4.1093 | 0.80009 | 5.136
Al-PPQ | 0.33496 | 0 | 0.24976 | 0 | 0 | 0 | 0.76189 | 0 | 0 | 0.49117 | 0 | 0 | 0.037848 | 2.4571 | 0.10865 | 1.3165 | 5.7578 | 0.91422 | 6.2981
Al-PBQS | 0.42144 | 0 | 0.33751 | 0 | 0 | 0 | 1.0296 | 0 | 0 | 0.47812 | 0 | 0 | 0.035785 | 1.8815 | 0.10865 | 1.2811 | 5.5737 | 0.88965 | 6.2651
Al-TiO2 | 0.5864 | 0 | 0.1885 | 14.0334 | 0 | 0 | 0.57502 | 0 | 0 | 0.53949 | 0 | 0 | 0.041303 | 0 | 0.10865 | 2.6046 | 18.6774 | 1.8088 | 10.3261
Al-V2C | 0.61774 | 0 | 0.18833 | 17.0195 | 0 | 0 | 0.57451 | 0 | 0 | 0.53901 | 0 | 0 | 0.041267 | 0 | 0.10865 | 2.458 | 21.547 | 1.707 | 12.6231
Al-MnO2 | 1.6284 | 0 | 0.1725 | 9.6709 | 0 | 0 | 0.52623 | 0 | 0 | 0.49372 | 0 | 0 | 0.037799 | 0 | 0.10865 | 2.9246 | 15.5629 | 2.031 | 7.6627
LIB-NMC | 0 | 0.21354 | 0 | 0 | 10.3129 | 0 | 0 | 0.87508 | 0.20303 | 0.21354 | 2.1588 | 0 | 0.024627 | 0 | 0.10865 | 3.4434 | 17.5535 | 1.5172 | 11.5698
LIB-LFP | 0 | 0.21775 | 0 | 0 | 0 | 8.2335 | 0 | 0.89115 | 0.20703 | 0.21775 | 1.6884 | 0 | 0.025112 | 0 | 0.10865 | 3.3178 | 14.9072 | 1.4618 | 10.1975
Li-DIB | 0 | 0.10239 | 0 | 0 | 0 | 0 | 0 | 1.7224 | 0.097353 | 0.10239 | 0.31726 | 0.41654 | 0.088988 | 0 | 0.10865 | 1.6447 | 4.6007 | 0.72468 | 6.3486
Pouch cell (GWP per Energy) | Energy per Pouch cell | Cathode | Anode | Separator | Electrolyte | Positive CC | Negative CC | Pouch cell foil | Assembly | Total CSP | Cathode share of Total CSP | Electrolyte and Assembly share of Total CSP
| [kg/kWh] | [kg CO2 eq./kWh] | [kg CO2 eq./kWh] | [kg CO2 eq./kWh] | [kg CO2 eq./kWh] | [kg CO2 eq./kWh] | [kg CO2 eq./kWh] | [kg CO2 eq./kWh] | [kg CO2 eq./kWh] | [kg CO2 eq./kWh] | [kg CO2 eq./kWh] | [kg CO2 eq./kWh]
Al-gra | 0.03522 | 10.7412 | 2.7124 | 4.9773 | 44.0336 | 3.9774 | 0 | 3.085 | 32.7124 | 102.2393 | 10.51% | 75.07%
Al-PPQ | 0.096894 | 25.3584 | 3.457 | 0.39061 | 7.8631 | 5.0692 | 0 | 1.1214 | 13.5868 | 56.8465 | 44.61% | 37.73%
Al-PBQS | 0.14964 | 12.5735 | 2.8164 | 0.23914 | 6.8802 | 3.1951 | 0 | 0.72609 | 8.5611 | 34.9915 | 35.93% | 44.13%
Al-TiO2 | 0.083285 | 168.4993 | 7.0409 | 0.49593 | 6.9042 | 6.4777 | 0 | 1.3046 | 31.2734 | 221.9961 | 75.9% | 17.2%
Al-V2C | 0.13023 | 130.6855 | 4.7433 | 0.31687 | 4.4114 | 4.1389 | 0 | 0.8343 | 18.874 | 164.0043 | 79.68% | 14.2%
Al-MnO2 | 0.46979 | 20.5858 | 3.4663 | 0.08046 | 1.1201 | 1.0509 | 0 | 0.23128 | 6.2254 | 32.7604 | 62.84% | 22.42%
LIB-NMC | 0.45399 | 22.7159 | 4.7551 | 0.054244 | 1.9275 | 0.47036 | 0.44721 | 0.23933 | 7.5846 | 38.1943 | 59.47% | 24.9%
LIB-LFP | 0.32103 | 25.6473 | 5.2594 | 0.078225 | 2.7759 | 0.6783 | 0.64491 | 0.33845 | 10.3348 | 45.7573 | 56.05% | 28.65%
Li-DIB | 0.090485 | 4.6034 | 3.5062 | 0.98345 | 19.0347 | 1.1316 | 1.0759 | 1.2008 | 18.1766 | 49.7127 | 9.26% | 74.85%

## Env. Impacts System
Global warming potentials | Formula | Li content | GWP |  |  | Material | GWP | Reference |  |  |  | Crustal scarcity potentials | Reference: Arvidsson 2020
[13 empty] | CSP | Element | CSP | Alloy | CSP
|  |  | [kg Si eq./kg] | [9 empty] | [kg Si eq./kg] |  | [kg Si eq./kg] |  | [kg Si eq./kg]
Lithium Nickel Cobalt Aluminum Oxide (NCA) | LiNi0.8Mn0.1Co0.1O2 | 0.07134 | 14.8 |  |  | LIB-Separator | 2.3643 |  |  |  |  | Si | 1 | S | 700 | Stainless Steel 304L | 890.126
Lithium Iron Phosphate | LiFePO4 | 0.043996 | 11.1508 |  |  | Cu | 3.1 | Dai 2019 |  |  |  | Al | 3.4 | Cl | 1200 | (Fe69Mn2Cr19Ni10)
Manganese oxide | MnO4 | 0 | 17.9217 |  |  | Steel | 2.68 | Dai 2019 |  |  |  | Fe | 5.4 | V | 2000 | CC Coating (Cr2N) | 1850.8475
Graphite (Cathode in Dual Ion vs. Al) | C16 |  | 2.4651 | [8 empty] | Ca | 6.2 | Cr | 2100 | Corten B Steel | 53.915
Polyphenanthraquinone | Concentration | Density | 2.4651 | [8 empty] | Mg | 10 | Zn | 3900 | (Fe97.5Mn1Cu0.4Cr0.6Ni0.4V0.1
Polybenzoquinone | [mol/mL] | [g cm-3] | 2.4651 |  |  | Transformer | 2.7807 |  |  |  |  | Na | 12 | Ni | 4800 | Electronics | 6750.2043
Liquid Electrolyte (LP57) | 0.001 | 1.2 | 4.5227 |  |  | Electronics | 26.48 | Dai 2019 |  |  |  | K | 19 | N | 5100 | Transformer | 361.8487
Liquid Electrolyte (Dual-Ion) | 0.004 | 1.4 | 4.5227 |  |  | Coolant | 1.75 | Dai 2019 |  |  |  | Ti | 67 | Cu | 10000 | Part of US NaCl-production from rock salt (Ref USGS) | 0.41
Liquid Electrolyte (Al) |  | 1.2 | 2.7 |  |  | Insulation | 1.9 | Dai 2019 |  |  |  | C | 140 | Co | 11000 | Cl (weighted CSI) | 492
Graphite | C6 |  | 4.7 | [8 empty] | Mn | 370 | Li | 18000 | Part of global Cu-production from scrap | 0.3
Lithium titanate | Li4Ti5O12 |  |  |  |  | AlB clean assembly | 1.44 |  |  |  |  | F | 510 | Pb | 26000 | Cu (weighted CSI) | 7000
Al metal | Al | 1850.8475 | 7.41 |  |  | LIB clean assembly | 2.2696 |  |  |  |  | P | 650 | Mo | 350000
Battery Pack (Mass Contents) | Number of Pouch cells per Pack | Cells | Aluminium in Cell terminals | Aluminium in Thermal Conductors | Aluminium in Pack Jacket | Copper in Cell Terminals | Copper in Cell interconnects | Copper in rest of Pack | Steel in Pack | Stainless steel in Pack | Electronics in BMS | Total Pack Mass | Total Pack Mass (Control) | Residual Pack mass (mainly coolants)
|  | [kg] | [kg] | [kg] | [kg] | [kg] | [kg] | [kg] | [kg] | [kg] | [kg] | [kg] | [kg] | [kg]
Al-gra | 9840 | 7950.6475 | 166.7719 | 482.8783 | 1008.6189 | 0 | 278.3435 | 0.83992 | 2469.8428 | 450.1382 | 2.724 | 12810.8051 | 13602.0853 | 791.2802
Al-PPQ | 3600 | 3330.6215 | 60.4519 | 173.7287 | 369.0555 | 0 | 93.8263 | 0.96171 | 1024.6645 | 218.123 | 2.724 | 5274.157 | 5519.9573 | 245.8003
Al-PBQS | 2400 | 2095.3298 | 39.8155 | 113.2627 | 244.9107 | 0 | 60.6735 | 1.1578 | 760.7161 | 179.5484 | 2.724 | 3498.1385 | 3694.8024 | 196.6639
Al-TiO2 | 4212 | 7626.9579 | 39.8155 | 202.5486 | 415.5221 | 0 | 101.3742 | 2.2439 | 1169.8742 | 254.7666 | 2.724 | 9815.8268 | 10192.1741 | 376.3473
Al-V2C | 2850 | 4631.2695 | 46.6383 | 130.6351 | 281.9953 | 0 | 68.5843 | 6.8826 | 790.6806 | 168.1078 | 2.724 | 6127.5175 | 6354.8546 | 227.3372
Al-MnO2 | 775 | 1519.7165 | 12.7793 | 36.9543 | 81.8504 | 0 | 10.8864 | 2.8509 | 235.1836 | 47.8275 | 2.724 | 1950.7729 | 2021.6422 | 70.8693
LIB-NMC | 792 | 1159.3004 | 6.5733 | 37.676 | 87.0422 | 14.5424 | 18.9859 | 3.0759 | 277.3789 | 64.0687 | 2.724 | 1671.3677 | 1731.1895 | 59.8217
LIB-LFP | 1104 | 1578.6838 | 9.2133 | 52.9213 | 120.4253 | 20.3831 | 27.8692 | 4.1761 | 381.3132 | 89.3082 | 2.724 | 2287.0175 | 2368.0097 | 80.9922
Li-DIB | 4032 | 2749.8469 | 33.1884 | 186.3294 | 404.9291 | 73.4242 | 113.5669 | 0.95573 | 1124.9393 | 238.162 | 2.724 | 4928.0659 | 5207.7408 | 279.6749
Battery Pack (Mass per Energy) | Energy per Pack | Cells | Aluminium in Pack | Copper in Pack | Steel in Pack | Stainless steel in Pack | Electronics in Pack | Pack Mass per Energy
| [kg/kWh] | [kg/kWh] | [kg/kWh] | [kg/kWh] | [kg/kWh] | [kg/kWh] | [kg/kWh] | [kg/kWh]
Al-gra | 417.8478 | 19.0276 | 3.9686 | 0.66815 | 5.9109 | 1.0773 | 0.0065191 | 30.659
Al-PPQ | 411.8487 | 8.087 | 1.4647 | 0.23015 | 2.488 | 0.52962 | 0.0066141 | 12.8061
Al-PBQS | 412.5443 | 5.079 | 0.96472 | 0.14988 | 1.844 | 0.43522 | 0.0066029 | 8.4794
Al-TiO2 | 410.8965 | 18.5617 | 1.6011 | 0.25218 | 2.8471 | 0.62003 | 0.0066294 | 23.8888
Al-V2C | 413.3159 | 11.2052 | 1.1112 | 0.18259 | 1.913 | 0.40673 | 0.0065906 | 14.8253
Al-MnO2 | 412.5047 | 3.6841 | 0.31899 | 0.033302 | 0.57014 | 0.11594 | 0.0066036 | 4.7291
LIB-NMC | 413.5669 | 2.8032 | 0.31746 | 0.088509 | 0.6707 | 0.15492 | 0.0065866 | 4.0413
LIB-LFP | 412.7578 | 3.8247 | 0.44229 | 0.12702 | 0.92382 | 0.21637 | 0.0065995 | 5.5408
Li-DIB | 411.8271 | 6.6772 | 1.5163 | 0.45637 | 2.7316 | 0.57831 | 0.0066144 | 11.9663
Battery Container (Mass Contents) | Number of Packs per container | Cells | Aluminium in Pack | Copper in Pack | Copper Electronic BOS | Steel | Stainless Steel | Electronics in Pack | Electronics in PCS Inverter and Electrical BOS | Transformer | Total Battery Container Mass | Total Battery Container Mass (Control) | Residual Pack M | Residual Battery Container Mass
|  | [kg] | [kg] | [kg] | [kg] | [kg] | [kg] | [kg] | [kg] | [kg] | [kg] | [kg] | [kg] | [kg]
Al-gra | 2.1301 | 16935.622 | 3532.2681 | 594.6867 | 158.3417 | 11460.996 | 958.8365 | 5.8024 | 115.2285 | 140.7267 | 33902.5085 | 35588.0093 | 1685.5007 | 1685.5007
Al-PPQ | 5.894 | 19630.5704 | 3555.4526 | 558.6771 | 226.0914 | 12239.3381 | 1285.6096 | 16.0552 | 314.2596 | 383.8001 | 38209.854 | 39659.0038 | 1449.1499 | 1448.7384
Al-PBQS | 9.0097 | 18878.2687 | 3585.7561 | 557.0811 | 282.1744 | 13053.8151 | 1617.6747 | 24.5424 | 481.1977 | 587.6788 | 39068.1889 | 40840.6995 | 1772.5106 | 1771.8805
Al-TiO2 | 5.0699 | 38668.105 | 3335.4335 | 525.3356 | 211.2587 | 12131.1743 | 1291.6476 | 13.8105 | 269.6977 | 329.3773 | 56775.8402 | 58684.2461 | 1908.406 | 1908.0528
Al-V2C | 7.7439 | 35864.023 | 3556.5248 | 584.4069 | 259.3899 | 12322.9405 | 1301.8076 | 21.0943 | 414.3661 | 506.0585 | 54830.6116 | 56591.6273 | 1761.0156 | 1760.4731
Al-MnO2 | 27.3287 | 41531.9327 | 3596.0239 | 375.4235 | 611.9173 | 12627.2697 | 1307.0652 | 74.4435 | 1459.4581 | 1782.4122 | 63365.9461 | 65304.6262 | 1938.6801 | 1936.769
LIB-NMC | 26.5763 | 30809.8772 | 3489.238 | 972.8048 | 598.3728 | 13571.6961 | 1702.707 | 72.3938 | 1422.9281 | 1737.7987 | 54377.8165 | 55969.5185 | 1591.702 | 1589.8389
LIB-LFP | 18.9883 | 29976.459 | 3466.4947 | 995.5232 | 461.7887 | 13440.4738 | 1695.808 | 51.724 | 1014.6671 | 1239.1962 | 52342.1348 | 53881.3643 | 1539.2295 | 1537.9009
Li-DIB | 5.4661 | 15030.8227 | 3413.2629 | 1027.3282 | 218.389 | 12348.9833 | 1301.8075 | 14.8895 | 291.4287 | 355.917 | 34002.8289 | 35531.9298 | 1529.1009 | 1528.7193
Battery Container (Mass per Energy) | Usable Energy per Battery Container | Cells | Aluminium in Pack | Copper in Pack | Copper Electronic BOS | Steel | Stainless Steel | Electronics in Pack | Electronics in PCS Inverter and Electrical BOS | Transformer | Total Battery Container Mass | Total Battery Container Mass (Control)
| [kg/kWh] | [kg/kWh] | [kg/kWh] | [kg/kWh] | [kg/kWh] | [kg/kWh] | [kg/kWh] | [kg/kWh] | [kg/kWh] | [kg/kWh] | [kg/kWh] | [kg/kWh]
Al-gra | 756.5467 | 22.3854 | 4.6689 | 0.78605 | 0.2093 | 15.1491 | 1.2674 | 0.0076696 | 0.15231 | 0.18601 | 44.8122 | 47.0401
Al-PPQ | 2063.3091 | 9.5141 | 1.7232 | 0.27077 | 0.10958 | 5.9319 | 0.62308 | 0.0077813 | 0.15231 | 0.18601 | 18.5187 | 19.2211
Al-PBQS | 3159.3611 | 5.9753 | 1.135 | 0.17633 | 0.089314 | 4.1318 | 0.51203 | 0.0077681 | 0.15231 | 0.18601 | 12.3659 | 12.9269
Al-TiO2 | 1770.7324 | 21.8374 | 1.8836 | 0.29668 | 0.11931 | 6.8509 | 0.72944 | 0.0077993 | 0.15231 | 0.18601 | 32.0635 | 33.1412
Al-V2C | 2720.5706 | 13.1825 | 1.3073 | 0.21481 | 0.095344 | 4.5295 | 0.47851 | 0.0077536 | 0.15231 | 0.18601 | 20.1541 | 20.8014
Al-MnO2 | 9582.2481 | 4.3343 | 0.37528 | 0.039179 | 0.063859 | 1.3178 | 0.1364 | 0.0077689 | 0.15231 | 0.18601 | 6.6128 | 6.8152
LIB-NMC | 9342.4059 | 3.2979 | 0.37348 | 0.10413 | 0.064049 | 1.4527 | 0.18226 | 0.0077489 | 0.15231 | 0.18601 | 5.8205 | 5.9909
LIB-LFP | 6661.919 | 4.4997 | 0.52034 | 0.14943 | 0.069318 | 2.0175 | 0.25455 | 0.0077641 | 0.15231 | 0.18601 | 7.8569 | 8.088
Li-DIB | 1913.4101 | 7.8555 | 1.7839 | 0.53691 | 0.11414 | 6.4539 | 0.68036 | 0.0077817 | 0.15231 | 0.18601 | 17.7708 | 18.57
Battery Pack (CDP per Energy) | Usable Energy per Pack | Cells CDP per Usable Energy | Aluminium in Pack | Copper in Pack | Steel in Pack | Stainless Steel in Pack | Electronics in Pack | Electronics in Container
| [kg/kWh] | [kg/kWh] | [kg/kWh] | [kg/kWh] | [kg/kWh] | [kg/kWh] | [kg/kWh] | [kg/kWh]
Al-gra | 355.1706 | 6712.8686 | 13.4932 | 4677.0227 | 318.6844 | 958.9131 | 51.771 | 1095.4219
Al-PPQ | 350.0714 | 1947.6635 | 4.98 | 1611.0666 | 134.1385 | 471.4278 | 52.5252 | 1095.4219
Al-PBQS | 350.6626 | 1371.8277 | 3.28 | 1049.1464 | 99.4172 | 387.4024 | 52.4366 | 1095.4219
Al-TiO2 | 349.262 | 1871.72 | 5.4437 | 1765.2284 | 153.5028 | 551.9014 | 52.6469 | 1095.4219
Al-V2C | 351.3185 | 18490.8364 | 3.778 | 1278.122 | 103.1403 | 362.0405 | 52.3387 | 1095.4219
Al-MnO2 | 350.629 | 940.7041 | 1.0846 | 233.1154 | 30.7389 | 103.2049 | 52.4416 | 1095.4219
LIB-NMC | 351.5319 | 7823.5924 | 1.0794 | 619.5608 | 36.1607 | 137.896 | 52.3069 | 1095.4219
LIB-LFP | 350.8441 | 3870.6611 | 1.5038 | 889.1376 | 49.8077 | 192.5962 | 52.4095 | 1095.4219
Li-DIB | 350.053 | 4646.1334 | 5.1554 | 3194.6121 | 147.2732 | 514.7651 | 52.5279 | 1095.4219
Battery Container (CDP per Energy) | Cells CDP per Useable Energy | Aluminium in Pack | Copper in Pack | Electronics | Steel | Copper in Electrical BOS | Total CDP | Cu in Cells part of total CSP | Cu in Packs part of total CSP | Cu in Cells part of total CSP | Cu part of total CSP | Electronics part of total CSP | Cu and Electronics part of total CSP
| [kg/kWh] | [kg/kWh] | [kg/kWh] | [kg/kWh] | [kg/kWh] | [kg/kWh] | [kg/kWh] | [kg/kWh] | [kg/kWh] | [kg/kWh] | [kg/kWh] | [kg/kWh] | [kg/kWh]
Al-gra | 6712.8686 | 15.8744 | 5502.3797 | 1147.1929 | 1944.8964 | 1465.0673 | 16788.2793 | 0 | 0.32775 | 0.087267 | 0.41502 | 0.068333 | 0.48335
Al-PPQ | 1947.6635 | 5.8588 | 1895.3725 | 1147.947 | 874.4392 | 767.0396 | 6638.3206 | 0 | 0.28552 | 0.11555 | 0.40107 | 0.17293 | 0.57399
Al-PBQS | 1371.8277 | 3.8589 | 1234.2899 | 1147.8585 | 678.533 | 625.1963 | 5061.5642 | 0 | 0.24386 | 0.12352 | 0.36737 | 0.22678 | 0.59415
Al-TiO2 | 1871.72 | 6.4044 | 2076.7392 | 1148.0687 | 1018.664 | 835.1406 | 6956.737 | 0 | 0.29852 | 0.12005 | 0.41857 | 0.16503 | 0.5836
Al-V2C | 18490.8364 | 4.4447 | 1503.6729 | 1147.7606 | 670.1403 | 667.4077 | 22484.2626 | 0 | 0.066877 | 0.029683 | 0.09656 | 0.051047 | 0.14761
Al-MnO2 | 940.7041 | 1.276 | 274.2535 | 1147.8635 | 192.4655 | 447.0163 | 3003.5788 | 0 | 0.091309 | 0.14883 | 0.24014 | 0.38217 | 0.6223
LIB-NMC | 7823.5924 | 1.2698 | 728.8951 | 1147.7288 | 240.5528 | 448.3438 | 10390.3827 | 0.097188 | 0.070151 | 0.04315 | 0.21049 | 0.11046 | 0.32095
LIB-LFP | 3870.6611 | 1.7692 | 1046.0443 | 1147.8313 | 335.3577 | 485.2237 | 6886.8873 | 0.21145 | 0.15189 | 0.070456 | 0.4338 | 0.16667 | 0.60047
Li-DIB | 4646.1334 | 6.0651 | 3758.3671 | 1147.9498 | 953.5688 | 798.9523 | 11311.0365 | 0.21479 | 0.33227 | 0.070635 | 0.6177 | 0.10149 | 0.71918
Battery Container (GWP per Energy) | Cells | Aluminium in Pack | Copper in Pack | Electronics | Steel | Copper in Electrical BOS | Total GWP | Al in Packs part of total GWP | Steel part of total GWP | Al and Steel in BESS part of total GWP
| [kg/kWh] | [kg/kWh] | [kg/kWh] | [kg/kWh] | [kg/kWh] | [kg/kWh] | [kg/kWh] | [kg/kWh] | [kg/kWh] | [kg/kWh]
Al-gra | 102.2393 | 34.5968 | 2.4368 | 4.7535 | 43.9962 | 0.64882 | 188.6713 | 0.18337 | 0.23319 | 0.41656
Al-PPQ | 56.8465 | 12.7688 | 0.83938 | 4.7564 | 17.5673 | 0.33969 | 93.1181 | 0.13712 | 0.18866 | 0.32578
Al-PBQS | 34.9915 | 8.4101 | 0.54661 | 4.7561 | 12.4454 | 0.27687 | 61.4266 | 0.13691 | 0.20261 | 0.33952
Al-TiO2 | 221.9961 | 13.9578 | 0.9197 | 4.7569 | 20.3154 | 0.36985 | 262.3157 | 0.05321 | 0.077446 | 0.13066
Al-V2C | 164.0043 | 9.6869 | 0.66591 | 4.7557 | 13.4216 | 0.29557 | 192.8299 | 0.050235 | 0.069603 | 0.11984
Al-MnO2 | 32.7604 | 2.7808 | 0.12146 | 4.7561 | 3.8972 | 0.19796 | 44.5139 | 0.062471 | 0.08755 | 0.15002
LIB-NMC | 38.1943 | 2.7675 | 0.3228 | 4.7556 | 4.3817 | 0.19855 | 50.6204 | 0.054672 | 0.08656 | 0.14123
LIB-LFP | 45.7573 | 3.8558 | 0.46325 | 4.756 | 6.0891 | 0.21488 | 61.1363 | 0.063068 | 0.099599 | 0.16267
Li-DIB | 49.7127 | 13.2184 | 1.6644 | 4.7564 | 19.1199 | 0.35382 | 88.8257 | 0.14881 | 0.21525 | 0.36406

## Material Costs and GWP
Electrolyte for AlBs | [6 empty] | Coating of Cr2N for Current Collector in AlBs | [5 empty] | GWPs | [18 empty] | CSP of Inverter | [5 empty] | CSP of transformer |  |  |  |  | Weight Electrical BOS | [6 empty] | Pack density in container
[44 empty] | Pack energy (kWh) | Pack voltage (V) | Discharge time (h) | Pack current (A) | Pack power (kW)
SI in Elia 2021 | [6 empty] | Based on Merlo 2021 for Cr sputtering |  |  |  | Adjusted for compatibility with BatPac |  | SI in Delgado 2019 | [9 empty] | AlB-electrolyte |  |  |  |  | V2C-cathode |  |  |  | Nordelöf 2019 | Inverter | 10900 | g |  |  | ABB 2021 | Safeplus Air | 450 | kg |  | ABB 2021 | 350 | 960 | 4 | 91.1458 | 87.5 |  | Tesla Megapack
Table S1 Cost evaluation of the 1 Ah AGDI (1.5 V) cell developer at Albufera |  |  |  |  | 1.5 | Wh | [43 empty] | System energy | 2965 | kWh
[7 empty] | Process parameters | [5 empty] | Al-gra |  | kg in 18650 cell |  | Kg CO2-eq per 18650 cell |  | Kg CO2-eq per kg battery material |  |  |  | Material | GWP (CO2 eq./kg) |  | Reference | mass (g/mol) | MAX materials |  | Reference | Cuskelly 2016 | Material | mass (g) | Share | CPI (kg Si eq./kg) |  |  | Material | mass (kg) | Share (%) | CPI (kg Si eq./kg) |  | Component | Current | Voltage | Mass | Pcs per pack | Mass/kW |  | System volume | 30600 | L
Al-C cost 1 Ah/ 1.5 V | Cost weight (%) | Part cost | kg |  |  |  | Substrate | Steel cylinder in closed chamber |  |  | Steel roll inside closed chamber |  | Anode | Al-foil | 0.003 |  | 0.0265 |  | 8.8333 |  |  |  | AlCl3 | 1.052 |  | Ecocosts 2012 | 133 | Inputs | Mol | kg/mol | kg | Brass | 710 |  |  |  |  | Brass | 6.075 | 1.35 |  |  | Switch-disconnector T1D | 91.1458 | 960 | 1.2 | 2 | 0.027429 |  | System energy density | 96.8954 | Wh/L
Cathode active mass | 17.41 | 0.026463 |  |  |  |  | Width (cm) | 80 | cm |  | 150 | cm | Separator | PAN-based | 0.0042 |  | 0.0164 |  | 3.9048 |  |  |  | BMIM_Cl | 6.4 |  | Righi 2011 | 147 | V2O5 | 3 | 182 | 1.5965 | Cu in brass | 426 |  |  |  |  | Cu in brass | 3.645 | 0.81 |  |  | DC-combiner Emax2 E2.2 | 729.1667 | 960 | 41 | 0.375 | 0.021964 |  | Pack energy density | 275 | Wh/L
Anode active mass | 5.52 | 0.0083904 |  |  |  |  | Diameter (cm) | 40 | cm |  | 40 | cm | Cathode | Graphite | 0.0043 |  | 0.0106 |  | 2.4651 | [8 empty] | Al | 13 | 27 | 1.0263 | Zn in brass | 284 |  |  |  |  | Zn in brass | 2.43 | 0.54 | 3900 | 9477 | Inverter PCS100 per module | 150 | 960 | 80 |  | 0.55556
Electrolyte mixture | 38.11 | 0.057927 |  |  |  |  | Deposited area | 1.0053 | m2 |  | 1.8849 | m2 | Housing | Cr-Steel | 0.0085 |  | 0.0594 |  | 6.9882 |  |  |  | r | 2 | GWP |  |  | C | 3 | 12 | 0.10526 | Al | 6350 | 0.58257 | 3.4 | 1.9807 |  | Al | 37.35 | 8.3 | 3.4 | 126.99 | Communication system |  |  | 1 | 0.375 | 0.0042857 |  | Pack %volume of system | 0.35235
Separator | 0.53 | 0.0008056 |  |  |  |  | Sputter target area | 80 | % of substrate |  | 80 | % of substrate | Electrolyte | AlCl3 in [EMI][TFSI] | 0.01 |  | 0.101 |  | 10.1 |  |  |  | AlCl in 1 kg electrolyte | 0.64407 | 0.67756 |  |  | Outputs |  |  |  | Cu total | 2736 | 0.25101 | 10000 | 2510.0917 |  | Cu total | 9.72 | 2.16 | 10000 | 97200 |  |  |  | Total Electronics in BOS |  | 0.053679 | kg/kW
Electrical tabs | 5.58 | 0.0084816 |  |  |  |  | Power density | 6.8 | W/cm2 |  | 0.32 | W/cm2 |  |  |  | Clean production | 0.0432 |  | 1.44 | kg CO2e/kg |  |  | EMIM_Cl in 1 kg electrolyte | 0.35593 | 2.278 |  |  | V2AlC | 3 | 141 | 1.2368 | Au | 0.15 | 1.3761e-05 | 220000000 | 3027.5229 |  | Steel | 315.9 | 70.2 | 53.915 | 17031.7485 | [7 empty] | Northvolt Mobile
Container | 32.85 | 0.049932 |  |  |  |  | Deposition rate | 17 | µm/h |  | 6 | µm/h |  | Total | 0.03 | Baseline assembly | 0.494 |  | 16.4667 | [8 empty] | Al2O3 | 5 | 102 | 1.4912 | Steel | 290 | 0.026606 | 890.126 | 23.6823 |  | Stainless steel | 29.25 | 6.5 | 890.126 | 26036.1855 | Transformer Safeplus Air per unit | 630 | 960 | 450 |  | 0.74405 | kg/kW | System energy | 281 | kWh
Total cost | 0.152 |  | cost | 101.3333 | $/kWh |  | Thickness | 20 | µm |  | 0.5 | µm | LIB-NMC | [9 empty] | Total |  | 2.9555 | kg CO2e/kg |  | Resulting Mxene |  |  |  | Ni | 19 | 0.0017431 | 4800 | 8.367 |  | Other metal (Ni) | 2.7 | 0.6 | 4800 | 12960 | [7 empty] | System volume | 3840 | L
| € | [5 empty] | Pump power | 4 | kW |  | 7.5 | kW | Anode | Cu-foil | 0.0077 |  | 0.05067 |  | 6.5805 | [8 empty] | V2C | 3 | 114 | 1 | Sn | 66 | 0.006055 | 170000 | 1029.3578 | [13 empty] | System energy density | 73.1771 | Wh/L
[7 empty] | Other | 2 | kW |  | 2 | kW |  | Graphite | 0.0063 |  | 0.01553 |  | 2.4651 |  |  |  | MnO2 - GWP | [8 empty] | Zn total | 417 | 0.038257 | 3900 | 149.2018 |  |  |  |  | Total | 162831.924 | [7 empty] | Voltpack Core energy | 94 | kWh
Aluminium price for 2020-2030: 2,000 USD/Tm (stable) |  |  |  | 2000 | [9 empty] | Total | 0.014 |  | 0.0662 |  | 4.7286 | [8 empty] | Costs V2C | [21 empty] | Voltpack Core volume | 428.9179 | L
Carbonaceous material for cathode price for 2020-2030: 420 - 560 USD/Tm |  |  |  | 500 |  |  | Ar flow | 200 | sccm | Ar+N flow | 21 | sccm | Cathode | Al-foil | 0.003168 |  | 0.027984 |  | 8.8333 |  |  |  | Material |  | 2.67 | Spanos 2015 | [8 empty] | Total | 6750.2043 | per kg inverter |  |  |  | per kg transformer | 361.8487 | [7 empty] | Voltpack Core energy density | 219.1562 | Wh/L
Potential of cost decrease in electrolyte and cell container | [13 empty] | NMC | 0.011232 |  | 0.14702 |  | 13.089 |  |  |  | Powder production |  | 1.2 | Susarla 2020 |  | Inputs | kg | $/kg | Reference
Man power cost (not included) planned at 2% total material costs | [6 empty] | Deposition time | 1.1765 | h |  | 0.083333 | h |  | Total | 0.0144 |  | 0.175 |  | 12.1528 |  |  |  | Cathode production |  | 2.613 | Dai 2019 |  | V2O5 | 1.5965 | 9.62 | Weber 2019 | Mass of inverter for 50 kW at 500 V |  |  | 9 | kg | [13 empty] | Pack %volume of system | 0.3339
Machinery depreciation planned at 0.006 €/cell | [6 empty] | Consumed Ar | 25.12 | g |  | 2.6376 | g | Separator | PP | 0.000933 | [7 empty] | Total |  | 6.483 | kg CO2e/kg |  | Al | 1.0263 | 0 | Recycled | [6 empty] | GWP of transformer
[14 empty] | PE | 0.000467 | [12 empty] | C | 0.10526 | 0.8 | Cuskelly 2016 | Mass per kW |  |  | 0.18 | kg/kW
Al-gra loading |  | 3.3429 | mAh/cm2 |  |  |  | Density | 7.19 | g/cm3 (Cr) |  | 6.73 | g/cm3 (Cr2N) |  | Total | 0.0014 |  | 0.00331 |  | 2.3643 |  |  |  | MnO2 - cost | [14 empty] | ABB 2021 | Safeplus Air | 450 | kg | [8 empty] | Mean Pack %volume of system | 0.34313
Total capacity |  | 1 | Ah |  |  |  | Deposited mass | 143.8 | g/m2 |  | 6.3427 | g | Electrolyte | LiPF6 in EC | 0.0044 |  | 0.0199 |  | 4.5227 |  |  |  |  | $/kg | $/kg cathode | with profits |  | Output |  |  |  | For bidirectional inverter |  |  | 0.36 | kg/kW
Total area |  | 299.1439 | cm2 |  |  |  | Deposition loss | 15 | % |  | 15 | % | Housing | Cr-steel | 0.0092 |  | 0.0798 |  | 8.6739 |  |  |  | Li2CO3 in LMO | 12.5 | 2.7 |  |  | V2C | 1 | 15.4425 | $/kg | [6 empty] | Material | mass (kg) | Share (%) | GWP (kg CO2 eq./kg)
Separator cost |  | 2.693e-06 | €/cm2 | 0.02693 | €/m2 |  | Consumed mass | 165.37 | g/m2 |  | 7.2941 | g |  |  |  | Clean production | 0.0985 |  | 2.2696 | kg CO2e/kg |  |  | LMO |  | 7 | 7.525 | [11 empty] | Brass | 6.075 | 1.35 | 3.1 | 18.8325
[7 empty] | Wasted mass | 21.57 | g/m2 |  | 0.9514 | g |  |  | 0.0434 | Baseline assembly | 0.988 |  | 22.765 |  |  |  | LMO minus Li2CO3 |  | 4.3 | 4.6225 | $/kg | [10 empty] | Cu in brass | 3.645 | 0.81
Active electrolyte |  | 82.4212 | mg/cm2 | [24 empty] | GWP V2C | [9 empty] | Zn in brass | 2.43 | 0.54
total electrolyte |  | 0.024656 | kg |  |  |  | Sputtering system costs | [5 empty] | SI in Thomas 2020 | [9 empty] | LMO - GWP | kg/kg cathode | CO2/kg | [12 empty] | Al | 37.35 | 8.3 | 7.41 | 276.7635
electrolyte cost |  | 2.3494 | €/kg |  |  |  | Power Supply | 30000 | € |  | 2964.7059 | $ |  |  |  | Kg |  |  | CO2-eq. |  |  |  | Li2CO3 in LMO | 0.216 | 3.8421 |  |  | Inputs | kg | kg CO2 eq/kg | Reference | [6 empty] | Cu total | 6.075 | 1.35 | 3.1 | 18.8325
[7 empty] | Pumps | 20000 | € |  | 42000 | $ | Cell chemistry |  |  | LFP-C | LMO-C | NMC-C | LFP-C | LMO-C | NMC-C | [6 empty] | V2O5 | 1.5965 | 8.1 | Weber 2019 | [6 empty] | Steel | 315.9 | 70.2 | 2.68 | 846.612
[7 empty] | Chamber | 30000 | € |  | 63000 | $ | Cathode active material (kg) |  |  | 31.8377 | 16.0997 | 21.9402 | 251.004 | 204 | 229.5808 |  | LMO incl. Li2CO3 |  | 7.3129 | kg CO2e/kg |  | Al | 1.0263 | 0 | Recycled | [6 empty] | Stainless steel | 29.25 | 6.5 | 2.68 | 78.39
[7 empty] | Software, Electronics, Diagnostic Instruments | 6000 | € |  | 6720 | $ | Cathode binder (kg) |  |  | 2.4513 | 0.25558 | 1.4525 | [9 empty] | C | 0.10526 | 2.4651 | Delgado 2019 | [6 empty] | Other metal | 2.7 | 0.6 | 4.3967 | 11.871
[7 empty] | Total | 86000 | € |  | 114684.7059 | $ | Cathode conductive carbon (kg) |  |  | 1.9632 | 0.68223 | 0.8459
[7 empty] | Exchange-rate | 1.12 | $/€ |  |  |  | Cathode current collector (kg) |  |  | 2.7996 | 10.156 | 3.4742 | 0 | 0 | 0 | [6 empty] | Output | [12 empty] | Total | 1251.3015
[13 empty] | Cathode total | [5 empty] | 251.004 | 204 | 229.5808 |  | TiO2 - GWP |  |  |  |  | V2C | 1 | 13.1911 | kg CO2e/kg
[7 empty] | Yearly Maintenance | 2 | % |  | 2 | % | [28 empty] | per kg transformer | 2.7807
[7 empty] | Life-time | 15 | years |  | 15 | years | Anode active material (kg) |  |  | 12.1714 | 15.655 | 9.7703 | 115.7886 | 181.8645 | 117.3076 |  | Powder production |  | 7.47 | Middlemas 2014
[13 empty] | Anode binder (kg) |  |  | 1.2286 | 0.58627 | 0.45803 |  |  |  |  | Cathode production |  | 2.613 | Dai 2019 |  | GWP Organic cathode
[7 empty] | Hours per day | 16 |  |  | 24 |  | Anode conductive carbon (kg) |  |  | 0 | 0.50388 | 0 |  |  |  |  | Total |  | 10.083 | kg CO2e/kg
[7 empty] | Days per year | 300 |  |  | 300 |  | Anode current collector (kg) |  |  | 6.5613 | 16.6057 | 11.5781 | 0 | 0 | 0 | [6 empty] | Iturrondobeita 2021
[7 empty] | Monitoring rate | 0.2 | (Varied from 0,1 to 0,5) |  | 0.1 |  | Anode total | [5 empty] | 115.7886 | 181.8645 | 117.3076
[7 empty] | Salary | 39.6 | €/h |  | 25 | $/h | [15 empty] | Energy density Organic cathode (Calix4Q) |  | 200 | Wh/kg
[13 empty] | Electrolyte (carbonate solvents) (kg) |  |  | 13.1315 | 12.6445 | 10.0202
[7 empty] | Preparations | 0.25 | h |  | 0.25 | h | Electrolyte (lithium ions) (kg) |  |  | 2.1108 | 1.5015 | 1.347
[7 empty] | Deposition time | 1.1765 | h |  | 0.083333 | h | Electrolyte total | [5 empty] | 73.2648 | 59.0216 | 49.5286 | [6 empty] | Total GWP |  | 95 | kg CO2/kWh
[7 empty] | Deposition rate | 0.85449 | m2/h |  | 22.6188 | m2/h | [15 empty] | Organic cathode share of GWP |  | 27 | %
[13 empty] | Seperator (kg) |  |  | 2.5947 | 4.2438 | 2.4212 | 16.1179 | 25.8943 | 14.9891
[7 empty] | Throughput | 4101.5424 | m2/year |  | 162855.36 | m2/year | Cell container (kg) |  |  | 6.4411 | 6.6158 | 5.3065 | 41.9462 | 43.054 | 34.5074 | [6 empty] | Organic cathode per Energy |  | 5 | kg/kWh
[13 empty] | BMS (kg) |  |  | 6.6177 | 6.7971 | 5.4519 | 175.7447 | 181.0702 | 146.2992 | [6 empty] | Organic Cathode GWP per Energy |  | 25.65 | kg CO2/kWh
[13 empty] | Module casing (kg) |  |  | 24.9756 | 25.6529 | 20.5758 | 167.2878 | 171.9719 | 137.6996
[7 empty] | Electricity consumed | 291298.7136 | kWh |  | 103142.4768 | kWh | Battery inverter (kg) |  |  | 23.8 | 23.8 | 23.8 | 808.6892 | 808.6892 | 808.6892 | [6 empty] | Organic cathode GWP per mass |  | 5.13 | kg CO2/kg
[7 empty] | Electricity cost | 0.080556 | €/kWh (estimated) |  | 0.05 | $/kWh (estimated)
[13 empty] | Cell assembly and transportation | [5 empty] | 92.9398 | 95.3944 | 76.4578
[7 empty] | Material cost | 6.079 | €/kg (estimated) |  | 10 | $/kg (estimated) | Module assembly and transportation | [5 empty] | 10.4874 | 10.7703 | 8.6345
[7 empty] | OPEX per year | [5 empty] | Battery mass |  |  | 83.2913 | 85.5501 | 68.6141
[7 empty] | Material | 4123.1985 | € |  | 11878.8194 | $
[7 empty] | Electricity | 23465.7297 | € |  | 5157.1238 | $
[7 empty] | Salary | 38016 | € |  | 18000 | $
[7 empty] | CAPEX per year | [11 empty] | LFP-C | LMO-C | NMC-C
[7 empty] | Maintenance | 1720 | € |  | 2293.6941 | $ |  |  |  | Absolute GWP from Thomas 2020 |  |  | 7.8839 | 12.671 | 10.4639 | kg CO2e/kg
[7 empty] | Annuity | 5733.3333 | € |  | 7645.6471 | $
[16 empty] | Relative GWP from Thomas 2020 |  |  | 0.75343 | 1.2109 | 1
[7 empty] | Yearly costs | 73058.2616 | € |  | 44975.2844 | $
[7 empty] | Costs | 17.8124 | €/m2 |  | 0.27617 | $/m2 | [6 empty] | LFP | LMO | NMC
[16 empty] | Absolute GWP relative to Dai 2019 |  |  | 11.1508 | 17.9217 | 14.8 | kg CO2e/kg
LCI
[7 empty] | GWP | 0.003 | g CO2 eq/m2
[8 empty] | 18.1411 | kg CO2 eq/kg | (of which ca 80% is from electricity)

## Cell Properties
Cell | Anode material | Anode Specific Capacity | Anode Density | Anode Volumetric Capacity | Cathode Material | Cathode Specific Capacity | Cathode Density | Cathode Volumetric Capacity | Average Discharge Voltage | Efficiency | Specific Capacity | Specific Energy | Volumetric Capacity | Energy Density
|  | [mAh g-1] | [g cm-3] | [mAh cm-3] |  | [mAh g-1] | [g cm-3] | [mAh cm-3] | [V] | [%] | [mAh g-1] | [Wh/kg] | [mAh cm-3] | [Wh/L]
Al-gra | Anolyte (AlCl4-) | 48.6701 | 1.2 | 58.4041 | Graphite | 135 | 2.2 | 297 | 2 | 90 | 35.7732 | 71.5464 | 48.8065 | 97.613
Al-PPQ | Anolyte (AlCl2+) | 344.3383 | 1.2 | 413.206 | pPQ | 170 | 1.6 | 272 | 1.4 | 90 | 113.8113 | 159.3358 | 164.0266 | 229.6373
Al-PBQS | Anolyte (AlCl2+) | 344.3383 | 1.2 | 413.206 | PBQS | 300 | 1.6 | 480 | 1.6 | 90 | 160.3218 | 256.5149 | 222.0528 | 355.2845
Al-TiO2 | Al metal | 2981 | 2.7 | 8048.7 | TiO | 110 | 4.23 | 465.3 | 0.64 | 40 | 106.0854 | 67.8947 | 439.8708 | 281.5173
Al-V2C | Al metal | 2981 | 2.7 | 8048.7 | VC | 125 | 3.9 | 487.5 | 0.95 | 65 | 119.9694 | 113.9709 | 459.659 | 436.6761
Al-MnO2 | Al metal | 2981 | 2.7 | 8048.7 | MnO | 285 | 5.01 | 1427.85 | 1.3 | 70 | 260.1301 | 338.1692 | 1212.7131 | 1576.527
LIB-NMC | Graphite | 372 | 2.2 | 818.4 | NMC | 210 | 4.65 | 976.5 | 3.65 | 94 | 134.2268 | 489.9278 | 445.2435 | 1625.1389
LIB-LFP | Graphite | 360 | 2.2 | 792 | LFP | 160 | 3.65 | 584 | 3.3 | 96 | 110.7692 | 365.5385 | 336.1395 | 1109.2605
Li-DIB | Anolyte (LiPF6 4M) | 76.5743 | 1.4 | 107.204 | Graphite | 140 | 2.2 | 308 | 4.5 | 96 | 49.4999 | 222.7494 | 79.5244 | 357.8596
Anode-materials |  |  |  |  | F | 26801 | M_Al | 27 |  | Molar mass C16 (g/mol) |  | 192
PQ with PVDF-binder | 170 | 1.6 | 170 |  | r | 2 | M_AlCl3 | 133 |  | Molar mass LiPF6 (g/mol) |  | 152
Anolyte with AlCl- | 94.2591 | 1.2 | 113.1109 |  |  |  | M_EMIMCl | 147 |  | Salt concentration Li-DIB (mol/ml) |  | 0.004
| Anode |  | Anode and electrolyte |  | Cathode |  | Cell |  |  | Cell with electrolyte
Cell | Anode Specific Capacity | Anode Volumetric Capacity | Anode Specific Capacity | Anode Volumetric Capacity | Cathode Specific Capacity | Cathode Volumetric Capacity | Average Discharge Voltage | Specific Energy | Energy Density | Specific Capacity | Energy Density
| [mAh g-1] | [mAh cm-3] | [mAh g-1] | [mAh cm-3] | [mAh g-1] | [mAh cm-3] | [V] | [Wh/kg] | [Wh/L] | [mAh g-1] | [Wh/L]
Al-gra | 2981 | 8048.7 | 48.6701 | 58.4041 | 135 | 297 | 2 | 258.3023 | 572.8612 | 71.5464 | 97.613
Al-PPQ | 2981 | 8048.7 | 344.3383 | 413.206 | 170 | 272 | 1.4 | 225.1596 | 368.3518 | 159.3358 | 229.6373
Al-PBQS | 2981 | 8048.7 | 344.3383 | 413.206 | 300 | 480 | 1.6 | 436.1109 | 724.7765 | 256.5149 | 355.2845
Al-TiO2 | 2981 | 8048.7 | 2981 | 8048.7 | 110 | 465.3 | 0.64 | 67.8947 | 281.5173 | 67.8947 | 281.5173
Al-V2C | 2981 | 8048.7 | 2981 | 8048.7 | 125 | 487.5 | 0.95 | 113.9709 | 436.6761 | 113.9709 | 436.6761
Al-MnO2 | 2981 | 8048.7 | 2981 | 8048.7 | 285 | 1427.85 | 1.3 | 338.1692 | 1576.527 | 338.1692 | 1576.527
LIB-NMC | 372 | 818.4 | 372 | 818.4 | 210 | 976.5 | 3.65 | 489.9278 | 1625.1389 | 489.9278 | 1625.1389
LIB-LFP | 372 | 818.4 | 372 | 818.4 | 160 | 584 | 3.3 | 369.203 | 1124.6581 | 369.203 | 1124.6581
Li-DIB | 372 | 818.4 | 76.5743 | 107.204 | 140 | 308 | 4.5 | 457.7344 | 1007.0156 | 222.7494 | 357.8596
Cell | Specific Energy | Energy Density | Cost | GWP | CSP |  | CAPEX | OPEX | GWP | CSP
Pack cost
| [Wh kg-1] | [Wh L-1] | [$ kWh-1] | [kg CO2 eq./kWh] | [kg Si eq./kWh] | [$ kWh-1] | [$ cycle-1 kWh-1] | [$ cycle-1 kWh-1] | [kg/kWh] | [kg/kWh]
KPIs 2030 | 250 | 700 | 70 |  |  | 85 | 0.03 | 0.05
Al-gra | 52.5552 | 67.121 | 124.2589 | 102.2393 | 6712.8686 | 250.6413 | 0.066638 | 0.043228 | 188.6713 | 16788.2793
Al-PPQ | 123.6552 | 184.6567 | 38.1909 | 56.8465 | 1947.6635 | 121.8343 | 0.037582 | 0.043228 | 93.1181 | 6638.3206
Al-PBQS | 196.8875 | 285.1815 | 23.9728 | 34.9915 | 1371.8277 | 86.5389 | 0.030241 | 0.043228 | 61.4266 | 5061.5642
Al-TiO2 | 53.8742 | 158.721 | 71.9608 | 221.9961 | 1871.72 | 190.989 | 0.049435 | 0.088401 | 262.3157 | 6956.737
Al-V2C | 89.2446 | 248.1921 | 175.3686 | 164.0043 | 18490.8364 | 265.7551 | 0.059372 | 0.057127 | 192.8299 | 22484.2626
Al-MnO2 | 271.4353 | 895.2992 | 23.2818 | 32.7604 | 940.7041 | 67.6985 | 0.025081 | 0.053553 | 44.5139 | 3003.5788
LIB-NMC | 356.7384 | 865.2046 | 58.7254 | 38.1943 | 7823.5924 | 96.7683 | 0.029749 | 0.04169 | 50.6204 | 10390.3827
LIB-LFP | 261.4569 | 611.8043 | 46.715 | 45.7573 | 3870.6611 | 89.6889 | 0.029056 | 0.040969 | 61.1363 | 6886.8873
Li-DIB | 149.7636 | 172.4432 | 113.1908 | 49.7127 | 4646.1334 | 186.3177 | 0.048262 | 0.040969 | 88.8257 | 11311.0365
Cell | Specific Energy | Energy Density | Cost | GWP | CSP | Pack cost | CAPEX | OPEX | GWP | CSP
| [Wh kg-1] | [Wh L-1] | [$ kWh-1] | [kg CO2 eq./kWh] | [kg Si eq./kWh] | [$ kWh-1] | [$ cycle-1 kWh-1] | [$ cycle-1 kWh-1] | [kg/kWh] | [kg/kWh]
KPIs 2030 | 250 | 700 | 70 |  |  | 85 | 0.03 | 0.05
Al-gra | 21.02% | 9.589% | 177.5% | 223.4% | 173.4% | 294.9% | 222.1% | 86.46% | 308.6% | 243.8%
Al-PPQ | 49.46% | 26.38% | 54.56% | 124.2% | 50.32% | 143.3% | 125.3% | 86.46% | 152.3% | 96.39%
Al-PBQS | 78.76% | 40.74% | 34.25% | 76.47% | 35.44% | 101.8% | 100.8% | 86.46% | 100.5% | 73.5%
Al-TiO2 | 21.55% | 22.67% | 102.8% | 485.2% | 48.36% | 224.7% | 164.8% | 176.8% | 429.1% | 101%
Al-V2C | 35.7% | 35.46% | 250.5% | 358.4% | 477.7% | 312.7% | 197.9% | 114.3% | 315.4% | 326.5%
Al-MnO2 | 108.6% | 127.9% | 33.26% | 71.6% | 24.3% | 79.65% | 83.6% | 107.1% | 72.81% | 43.61%
LIB-NMC | 142.7% | 123.6% | 83.89% | 83.47% | 202.1% | 113.8% | 99.16% | 83.38% | 82.8% | 150.9%
LIB-LFP | 104.6% | 87.4% | 66.74% | 100% | 100% | 105.5% | 96.85% | 81.94% | 100% | 100%
Li-DIB | 59.91% | 24.63% | 161.7% | 108.6% | 120% | 219.2% | 160.9% | 81.94% | 145.3% | 164.2%

## References
Short name | Reference
ABB 2021 | Utility-scale battery energy storage system (BESS) - BESS 4.0 MWh system design. ABB White Pap. (2021).
Ahmed 2016 | Ahmed, S., Nelson, P. A., Gallagher, K. G. & Dees, D. W. Energy impact of cathode drying and solvent recovery during lithium-ion battery manufacturing. J. Power Sources 322, 169–178 (2016).
Arvidsson 2020 | Arvidsson, R. et al. A crustal scarcity indicator for long-term global elemental resource assessment in LCA. Int. J. Life Cycle Assess. 25, 1805–1817 (2020).
Batpac 2022 | Values from software Batpac 5.0, Developed by Argonne National Laboratory (2022)
Berg 2015 | Berg, E. J., Villevieille, C., Streich, D., Trabesinger, S. & Novák, P. Rechargeable Batteries: Grasping for the Limits of Chemistry. J. Electrochem. Soc. 162, A2468–A2475 (2015).
Betz 2019 | Betz, J. et al. Theoretical versus Practical Energy: A Plea for More Transparency in the Energy Calculation of Different Rechargeable Battery Systems. Adv. Energy Mater. 9, 1803170 (2019).
Cuskelly 2016 | Cuskelly, D. T., Kisi, E. H. & Sugo, H. O. MAX phase - Alumina composites via exchange reaction in the Mn+1AlCn systems (M=Ti, V, Cr, Nb, or Ta). J. Solid State Chem. 233, 150–157 (2016).
Dai 2019 | Dai, Q., Kelly, J. C., Gaines, L. & Wang, M. Life cycle analysis of lithium-ion batteries for automotive applications. Batteries 5, (2019).
Delgado 2019 | Delgado, M. A. S., Usai, L., Ellingsen, L. A. W., Pan, Q. & Strømman, A. H. Comparative Life Cycle Assessment of a Novel Al-Ion and a Li-Ion Battery for Stationary Applications. Materials (Basel). 12, 1–14 (2019).
Dieterich 2018 | Dieterich, V. et al. Estimating the cost of organic battery active materials: a case study on anthraquinone disulfonic acid. Transl. Mater. Res. 5, 034001 (2018).
Ecocosts 2012 | Ecocosts 2012 LCA data on emissions and materials depletion (see www.ecocostsvalue.com tab data)
Elia 2021 | Elia, G. A. et al. An overview and prospective on Al and Al-ion battery technologies. J. Power Sources 481, 228870 (2021).
Iturrondobeita 2021 | Iturrondobeitia, M., Akizu-Gardoki, O., Amondarain, O., Minguez, R. & Lizundia, E. Environmental Impacts of Aqueous Zinc Ion Batteries Based on Life Cycle Assessment. Adv. Sustain. Syst. (2021) doi:10.1002/adsu.202100308.
Merlo 2021 | Merlo, A. & Léonard, G. Magnetron Sputtering vs. Electrodeposition for Hard Chrome Coatings: A Comparison of Environmental and Economic Performances. Materials (Basel). 14, 3823 (2021).
Middlemas 2014 | Middlemas, S., Fang, Z. & Fan, P. LCA comparison of emerging and traditional TiO 2 manufacturing processes. J. Clean. Prod. 1–11 (2014).
Nordelöf 2019 | Nordelöf, A., Alatalo, M. & Söderman, M. L. A scalable life cycle inventory of an automotive power electronic inverter unit—part I: design and composition. Int. J. Life Cycle Assess. 24, 78–92 (2019).
NREL 2021 | Vignesh Ramasamy, David Feldman, Jal Desai & Robert Margolis. U.S. Solar Photovoltaic System and Energy Storage Cost Benchmarks: Q1 2021. Natl. Renew. Energy Lab. (2021).
Placke 2018 | Placke, T. et al. Perspective on Performance, Cost, and Technical Challenges for Practical Dual-Ion Batteries. Joule 2, 2528–2550 (2018).
Righi 2011 | Righi, S. et al. Comparative cradle-to-gate life cycle assessments of cellulose dissolution with 1-butyl-3-methylimidazolium chloride and N-methyl-morpholine-N-oxide. Green Chem. 13, 367–375 (2011).
Spanos 2015 | Spanos, C., Turney, D. E. & Fthenakis, V. Life-cycle analysis of flow-assisted nickel zinc-, manganese dioxide-, and valve-regulated lead-acid batteries designed for demand-charge reduction. Renew. Sustain. Energy Rev. 43, 478–494 (2015).
Susarla 2020 | Naresh Susarla; Shabbir Ahmed. Estimating the cost and energy demand of producing lithium manganese oxide for Li-ion batteries. Argonne Natl. Lab. (2020).
Thomas 2020 | Thomas, L. V., Schmidt, O., Gambhir, A., Few, S. & Staffell, I. Comparative life cycle assessment of lithium-ion battery chemistries for residential storage. J. Energy Storage 28, 101230 (2020).
Weber 2018 | Weber, S., Peters, J. F., Baumann, M. & Weil, M. Life Cycle Assessment of a Vanadium Redox Flow Battery. Environ. Sci. Technol. 52, 10864–10873 (2018).
Westlake 2017 | Westlake, B. Recycling and Disposal of Battery-Based Grid Energy Storage Systems: A Preliminary Investigation. Electr. Power Res. Inst. (2017).

## BatPac Summary
Values from software Batpac 5.0
Developed by Argonne National Laboratory
Summary of Results
Battery System Parameters | Al-gra | Al-pPQ | Al-PBQS | Al-TiO | Al-VC | Al-MnO | LIB-NMC | LIB-LFP | Li-DIB
Battery System Configuration and Performance
Number of battery packs | 1 | 1 | 1 | 1 | 1 | 1 | 1 | 1 | 1
Packs in series or parallel
Battery system nominal voltage (average OCV), V | 984 | 1008 | 960 | 898.56 | 902.5 | 1007.5 | 963.6 | 910.8 | 1008
Battery system capacity, Ah | 422.7642 | 415.873 | 438.5417 | 490.7853 | 479.7784 | 455.0868 | 435.8655 | 458.9372 | 410.7143
Battery system total energy, kWh | 416 | 419.2 | 421 | 441 | 433 | 458.5 | 420 | 418 | 414
Battery system useable energy, kWh(Useable) | 353.6 | 356.32 | 357.85 | 374.85 | 368.05 | 389.725 | 357 | 355.3 | 351.9
Battery system power at target % OCV, kW | 1073.7008 | 703.9191 | 688.0692 | 182.2967 | 261.2801 | 201.3426 | 1604.9499 | 2012.1474 | 5583.1395
Battery system rated power, kW | 100 | 100 | 100 | 100 | 100 | 100 | 100 | 100 | 100
Target SOC at full power, % | 20 | 20 | 20 | 20 | 20 | 20 | 20 | 20 | 20
Pulse time at rated power, s | 10 | 10 | 10 | 10 | 10 | 10 | 10 | 10 | 10
% OCV at rated power (adjusted for thickness limit), % | 80 | 80 | 80 | 80 | 80 | 80 | 80 | 80 | 80
Cooling system power requirement, W | 645.5572 | 1075.0501 | 1288.1919 | 4242.1461 | 2913.1263 | 6572.9963 | 982.6571 | 757.9954 | 253.185
Battery System Size
Battery system volume (all packs and cooling), L | 12411.3067 | 4487.553 | 2936.6398 | 5216.483 | 3416.2002 | 970.023 | 997.4085 | 1394.0698 | 4837.0401
Battery system mass (all packs and cooling), kg | 13808.391 | 5605.5979 | 3742.9085 | 10567.8072 | 6491.2164 | 2089.419 | 1825.5218 | 2469.2771 | 5908.9088
Battery System Metrics
Battery system energy density, Wh/L | 33.5178 | 93.4139 | 143.3611 | 84.5397 | 126.749 | 472.6692 | 421.0913 | 299.8415 | 85.5895
Battery system specific energy, Wh/kg | 30.1266 | 74.7824 | 112.4794 | 41.7305 | 66.7055 | 219.439 | 230.0712 | 169.2803 | 70.0637
Battery system useable energy density, Wh(Useable)/L | 28.4902 | 79.4018 | 121.857 | 71.8588 | 107.7367 | 401.7688 | 357.9276 | 254.8653 | 72.7511
Battery system useable specific energy, Wh(Useable)/kg | 25.6076 | 63.565 | 95.6075 | 35.4709 | 56.6997 | 186.5231 | 195.5605 | 143.8883 | 59.5541
Pack Parameters
Pack Configuration and Performance
Number of cells per pack | 9840 | 3600 | 2400 | 4212 | 2850 | 775 | 792 | 1104 | 4032
Number of modules per pack | 12 | 16 | 20 | 36 | 25 | 25 | 12 | 12 | 16
Nominal pack voltage (average OCV), V | 984 | 1008 | 960 | 898.56 | 902.5 | 1007.5 | 963.6 | 910.8 | 1008
Pack capacity, Ah | 422.7642 | 415.873 | 438.5417 | 490.7853 | 479.7784 | 455.0868 | 435.8655 | 458.9372 | 410.7143
Pack total energy, kWh | 411.175 | 411.1541 | 411.3549 | 409.3887 | 411.2305 | 409.3134 | 412.6343 | 412.3185 | 412.1022
Pack useable energy, kWh(Useable) | 349.4987 | 349.481 | 349.6516 | 347.9804 | 349.5459 | 347.9164 | 350.7391 | 350.4707 | 350.2868
Pack power at target %OCV, kW | 1073.7008 | 703.9191 | 688.0692 | 182.2967 | 261.2801 | 201.3426 | 1604.9499 | 2012.1474 | 5583.1395
Pack power at rated power, kW | 100 | 100 | 100 | 100 | 100 | 100 | 100 | 100 | 100
Pack Size
Pack length, mm | 50266.8 | 18444.4 | 12326 | 14408.4 | 11714 | 3248 | 5470 | 7591.6 | 20647.6
Pack width, mm | 1648.2925 | 1633.8325 | 1615.0911 | 2436.0557 | 1999.5189 | 2013.9967 | 1230.2282 | 1236.5834 | 1603.3045
Pack height, mm | 149.6744 | 148.4694 | 146.9076 | 148.0142 | 145.1679 | 146.1331 | 146.9809 | 147.687 | 145.9254
Pack volume, L | 12409.3067 | 4484.753 | 2933.8398 | 5213.683 | 3413.4002 | 967.223 | 994.6085 | 1392.0698 | 4835.8401
Pack total mass, kg | 13803.391 | 5598.5979 | 3735.9085 | 10560.8072 | 6484.2164 | 2082.419 | 1818.5218 | 2464.2771 | 5905.9088
Pack Metrics
Pack power to energy ratio (with respect to power at target %OCV) | 2.6113 | 1.7121 | 1.6727 | 0.44529 | 0.63536 | 0.4919 | 3.8895 | 4.8801 | 13.5479
Pack power to energy ratio (with respect to rated power) | 0.24321 | 0.24322 | 0.2431 | 0.24427 | 0.24317 | 0.24431 | 0.24235 | 0.24253 | 0.24266
Pack energy density, Wh/L | 33.1344 | 91.6782 | 140.2104 | 78.522 | 120.4753 | 423.1842 | 414.8711 | 296.191 | 85.2183
Pack specific energy, Wh/kg | 29.788 | 73.4388 | 110.1084 | 38.7649 | 63.4202 | 196.5567 | 226.9064 | 167.3182 | 69.7779
Pack useable energy density, Wh(Useable)/L | 28.1642 | 77.9265 | 119.1788 | 66.7437 | 102.404 | 359.7065 | 352.6404 | 251.7623 | 72.4356
Pack useable specific energy, Wh(Useable)/kg | 25.3198 | 62.423 | 93.5921 | 32.9502 | 53.9072 | 167.0732 | 192.8705 | 142.2205 | 59.3113
Module Parameters
Module Configuration and Performance
Number of cells per module | 820 | 225 | 120 | 117 | 114 | 31 | 66 | 92 | 252
Nominal module voltage (average OCV), V | 82 | 63 | 48 | 24.96 | 36.1 | 40.3 | 80.3 | 75.9 | 63
Module capacity, Ah | 422.7642 | 415.873 | 438.5417 | 490.7853 | 479.7784 | 455.0868 | 435.8655 | 458.9372 | 410.7143
Module total energy, kWh | 34.6667 | 26.2 | 21.05 | 12.25 | 17.32 | 18.34 | 35 | 34.8333 | 25.875
Module useable energy, kWh(Useable) | 29.4667 | 22.27 | 17.8925 | 10.4125 | 14.722 | 15.589 | 29.75 | 29.6083 | 21.9937
Module power at target %OCV, kW | 89.4751 | 43.9949 | 34.4035 | 5.0638 | 10.4512 | 8.0537 | 133.7458 | 167.6789 | 348.9462
Module power at rated power, kW | 8.3333 | 6.25 | 5 | 2.7778 | 4 | 4 | 8.3333 | 8.3333 | 6.25
Module Size
Module length, mm | 388.8231 | 385.2081 | 380.5228 | 383.8426 | 375.3038 | 378.1993 | 380.7427 | 382.8611 | 377.5761
Module width, mm | 16728.6 | 4590.6 | 2448.6 | 2387.4 | 2326.2 | 633 | 1347 | 1877.4 | 5141.4
Module height, mm | 107.6744 | 106.4694 | 104.9076 | 106.0142 | 103.1679 | 104.1331 | 104.9809 | 105.687 | 103.9254
Module volume, L | 700.3644 | 188.2737 | 97.7474 | 97.1499 | 90.0689 | 24.9295 | 53.8406 | 75.9661 | 201.7472
Module volume per pack, L | 8404.3724 | 3012.3789 | 1954.949 | 3497.3971 | 2251.7216 | 623.2372 | 646.0866 | 911.5932 | 3227.955
Module mass, kg | 787.2782 | 239.1727 | 122.1302 | 237.0498 | 204.6086 | 67.0243 | 112.3651 | 151.4737 | 247.7393
Module mass per pack, kg
Module Metrics
Module energy density, Wh/L | 49.498 | 139.1591 | 215.3509 | 126.0938 | 192.2973 | 735.675 | 650.0676 | 458.5379 | 128.2546
Module specific energy, Wh/kg | 44.0336 | 109.5443 | 172.3571 | 51.6769 | 84.6494 | 273.6322 | 311.4847 | 229.9629 | 104.4445
Module useable energy density, Wh(Useable)/L | 42.0733 | 118.2853 | 183.0483 | 107.1797 | 163.4527 | 625.3238 | 552.5575 | 389.7572 | 109.0164
Module useable specific energy, Wh(Useable)/kg | 37.4285 | 93.1126 | 146.5035 | 43.9254 | 71.952 | 232.5874 | 264.762 | 195.4685 | 88.7778
Cell Parameters
Cell Performance
Cell nominal voltage (average OCV), V | 2 | 1.4 | 1.6 | 0.64 | 0.95 | 1.3 | 3.65 | 3.3 | 4.5
Cell capacity, Ah | 21.1382 | 83.1746 | 109.6354 | 163.5951 | 159.9261 | 455.0868 | 145.2885 | 114.7343 | 22.8175
Cell total energy, kWh | 0.042276 | 0.11644 | 0.17542 | 0.1047 | 0.15193 | 0.59161 | 0.5303 | 0.37862 | 0.10268
Cell useable energy, kWh(Useable) | 0.035935 | 0.098978 | 0.1491 | 0.088996 | 0.12914 | 0.50287 | 0.45076 | 0.32183 | 0.087277
Cell power at target %OCV, kW | 0.10912 | 0.19553 | 0.2867 | 0.04328 | 0.091677 | 0.2598 | 2.0265 | 1.8226 | 1.3847
Cell power at rated power, kW | 0.010163 | 0.027778 | 0.041667 | 0.023742 | 0.035088 | 0.12903 | 0.12626 | 0.09058 | 0.024802
Cell Size
Cell length, mm | 380.8231 | 377.2081 | 372.5228 | 375.8426 | 367.3038 | 370.1993 | 372.7427 | 374.8611 | 369.5761
Cell width, mm | 106.2744 | 105.0694 | 103.5076 | 104.6142 | 101.7679 | 102.7331 | 103.5809 | 104.287 | 102.5254
Cell thickness, mm | 20 | 20 | 20 | 20 | 20 | 20 | 20 | 20 | 20
Cell volume, L | 0.80943 | 0.79266 | 0.77118 | 0.78637 | 0.74759 | 0.76063 | 0.77218 | 0.78186 | 0.75782
Cell volume per pack, L | 7964.8383 | 2853.5777 | 1850.8289 | 3312.1885 | 2130.6454 | 589.4918 | 611.567 | 863.1769 | 3055.5245
Cell mass, kg | 0.82845 | 0.94702 | 0.89018 | 1.8983 | 1.6704 | 2.0393 | 1.574 | 1.5172 | 0.85516
Cell mass per pack, kg | 8151.9533 | 3409.2621 | 2136.4359 | 7995.591 | 4760.6312 | 1580.4934 | 1246.6327 | 1674.9512 | 3448.0149
Cell Metrics
Cell energy density, Wh/L | 51.6238 | 144.0837 | 222.2544 | 123.6007 | 193.0075 | 694.3497 | 674.7164 | 477.6756 | 134.8712
Cell specific energy, Wh/kg | 50.4388 | 120.5992 | 192.5426 | 51.2018 | 86.3815 | 258.9783 | 330.9991 | 246.1675 | 119.5187
Cell useable energy density, Wh(Useable)/L | 44.3951 | 124.8678 | 193.3458 | 113.1729 | 172.7411 | 661.1203 | 583.7463 | 411.619 | 115.1684
Cell useable specific energy, Wh(Useable)/kg | 43.3761 | 104.5153 | 167.4986 | 46.8821 | 77.3112 | 246.5844 | 286.3715 | 212.1256 | 102.0587
Additional Cell Information
Positive electrode thickness, µm | 200 | 200 | 200 | 200 | 200 | 200 | 154 | 200 | 200
Negative electrode thickness, µm | 5.6851 | 6.3299 | 8.7874 | 5.4184 | 5.7167 | 16.4163 | 192.6503 | 140.5414 | 65.4348
Positive electode areal capacity, mAh/cm² | 3.4734 | 4.1252 | 5.7268 | 6.621 | 6.9855 | 20.0598 | 10.6051 | 7.7366 | 3.6021
Negative electrode areal capacity, mAh/cm² | 3.7428 | 4.1673 | 5.7852 | 7.1344 | 7.5273 | 21.6154 | 11.4276 | 8.3366 | 3.8814

## BatPac Manufacturing Costs
Values from software Batpac 5.0
Developed by Argonne National Laboratory
Manufactoring Cost Calculations
[5 empty] | Al-gra | Al-PPQ | Al-PBQS | Al-TiO2 | Al-V2C | Al-MnO2 | LIB-NMC | LIB-LFP | Li-DIB
Annual Processing Rates
| Energy, kWh per year |  |  |  | 41117498.9597 | 41115411.4135 | 41135486.1677 | 40938865.0627 | 41123045.4786 | 40931344.5841 | 41263427.8298 | 41231851.3224 | 41210217.0874
: Number of battery packs manufactured per year | Number of battery packs manufactured per year |  |  |  | 100000 | 100000 | 100000 | 100000 | 100000 | 100000 | 100000 | 100000 | 100000
| Number of row racks per year |  |  |  | 400000 | 400000 | 400000 | 600000 | 500000 | 500000 | 300000 | 300000 | 400000
: Energy, kWh per year | Number of modules per year |  |  |  | 1200000 | 1600000 | 2000000 | 3600000 | 2500000 | 2500000 | 1200000 | 1200000 | 1600000
| Number of cell interconnects per year |  |  |  | 1872000000 | 633600000 | 406000000 | 684000000 | 462500000 | 75000000 | 126000000 | 184800000 | 728000000
: Number of accepted cells per year | Number of accepted cells per year |  |  |  | 984000000 | 360000000 | 240000000 | 421200000 | 285000000 | 77500000 | 79200000 | 110400000 | 403200000
: Number of cells adjusted for yield | Number of cells adjusted for yield |  |  |  | 1035789473.6842 | 378947368.4211 | 252631578.9474 | 443368421.0526 | 300000000 | 81578947.3684 | 83368421.0526 | 116210526.3158 | 424421052.6316
: Electrode area, m² per year | Electrode area, m² per year |  |  |  | 656610134.4169 | 848941764.2684 | 537382714.5542 | 1141150754.4894 | 715435372.3072 | 192785959.2798 | 118972166.8436 | 179521630.0496 | 280051437.8248
: Positive active material, kg per year | Positive active material, kg per year |  |  |  | 175903726.5374 | 201089683.5044 | 100135099.1361 | 715173483.8971 | 416293616.7912 | 141285177.4285 | 62557963.8634 | 93298812.7726 | 75024872.3762
: Negative active material, kg per year | Negative active material, kg per year |  |  |  | 6701530.3397 | 9650209.1078 | 8483645.4371 | 11105116.0798 | 7351201.9007 | 5686907.6533 | 41175947.701 | 45317816.0854 | 32930440.6808
: Positive binder solvent evaporated, kg per year | Positive binder solvent evaporated, kg per year |  |  |  | 87951863.2687 | 268119578.0059 | 133513465.5148 | 357586741.9485 | 208146808.3956 | 70642588.7142 | 31278981.9317 | 46649406.3863 | 37512436.1881
| Negative binder solvent evaporated, kg per year |  |  |  | 3282382.2072 | 4726633.0324 | 4155254.908 | 5439240.5289 | 3600588.6861 | 2785424.1567 | 20167811.1188 | 22196481.3479 | 16129195.4355
: Dry room operating area, m2 | Dry room operating area, m2 |  |  |  | 204446.35 | 78654.105 | 53509.9688 | 91305.7151 | 62999.4321 | 18283.9757 | 18664.7828 | 25589.078 | 87594.8383
Calculated Battery Parameters (For Reference Below)
| Number of cells per pack |  |  |  | 9840 | 3600 | 2400 | 4212 | 2850 | 775 | 792 | 1104 | 4032
| Number of modules per pack |  |  |  | 12 | 16 | 20 | 36 | 25 | 25 | 12 | 12 | 16
| Number of packs per battery system |  |  |  | 1 | 1 | 1 | 1 | 1 | 1 | 1 | 1 | 1
Yield, %
Total Cell Materials per Accepted Cell
Mass ratio of positive binder solvent to mass positive binder (default = 24) |  |  |  |  | 24 | 24 | 24 | 24 | 24 | 24 | 24 | 24 | 24
Mass ratio of negative binder solvent to mass negative binder (default = 24) |  |  |  |  | 24 | 24 | 24 | 24 | 24 | 24 | 24 | 24 | 24
92.2
Positive Electrode Materials
: Positive electrode active material, g/cell | Positive electrode active material, g/cell |  |  |  | 178.7639 | 558.5825 | 417.2296 | 1697.9427 | 1460.6794 | 1823.0345 | 789.8733 | 845.0979 | 186.0736
: Positive electrode carbon additive, g/cell | Positive electrode carbon additive, g/cell |  |  |  | 3.7242 | 31.0324 | 23.1794 | 35.3738 | 30.4308 | 37.9799 | 16.4557 | 17.6062 | 3.8765
: Positive electrode binder, g/cell | Positive electrode binder, g/cell |  |  |  | 3.7242 | 31.0324 | 23.1794 | 35.3738 | 30.4308 | 37.9799 | 16.4557 | 17.6062 | 3.8765
: Positive electrode binder solvent (NMP), g/cell | Positive electrode binder solvent (NMP), g/cell |  |  |  | 89.382 | 744.7766 | 556.3061 | 848.9714 | 730.3397 | 911.5173 | 394.9366 | 422.549 | 93.0368
: Total for positive electrode (dry), g/cell | Total for positive electrode (dry), g/cell |  |  |  | 186.2124 | 620.6472 | 463.5884 | 1768.6904 | 1521.541 | 1898.9943 | 822.7847 | 880.3104 | 193.8267
92.2
Negative Electrode Materials
: Negative electrode active material, g/cell | Negative electrode active material, g/cell |  |  |  | 6.8105 | 26.8061 | 35.3485 | 26.3654 | 25.7937 | 73.3795 | 519.8983 | 410.4875 | 81.6727
: Negative electrode carbon additive, g/cell | Negative electrode carbon additive, g/cell |  |  |  | 0 | 0 | 0 | 0 | 0 | 0 | 0 | 0 | 0
: Negative electrode binder, g/cell | Negative electrode binder, g/cell |  |  |  | 0.13899 | 0.54706 | 0.7214 | 0.53807 | 0.5264 | 1.4975 | 10.6102 | 8.3773 | 1.6668
: Negative electrode binder solvent (Water), g/cell | Negative electrode binder solvent (Water), g/cell |  |  |  | 3.3358 | 13.1295 | 17.3136 | 12.9137 | 12.6336 | 35.941 | 254.6441 | 201.0551 | 40.003
: Total for negative electrode (dry), g/cell | Total for negative electrode (dry), g/cell |  |  |  | 6.9495 | 27.3532 | 36.0699 | 26.9035 | 26.3201 | 74.877 | 530.5085 | 418.8648 | 83.3395
Additives, g/cell |  |  |  | 92.2
| Positive electrode additve (None), g/cell |  |  | 92.2 | 0 | 0 | 0 | 0 | 0 | 0 | 0 | 0 | 0
| Negative electrode additve (None), g/cell |  |  | 99 | 0 | 0 | 0 | 0 | 0 | 0 | 0 | 0 | 0
| Electrolyte additve (None), g/cell |  |  |  | 0 | 0 | 0 | 0 | 0 | 0 | 0 | 0 | 0
Additional Components |  |  |  | 90.2
: Positive current collector, m² | Positive current collector, m² |  |  | 90.2 | 0.39883 | 1.4107 | 1.341 | 1.6212 | 1.5054 | 1.4906 | 0.89959 | 0.97329 | 0.41628
: Negative current collector, m² | Negative current collector, m² |  |  | 98 | 0.44823 | 1.4824 | 1.4105 | 1.6977 | 1.5781 | 1.5633 | 0.95887 | 1.0347 | 0.46367
: Separators, m² | Separators, m² |  |  | 99 | 0.70327 | 2.4863 | 2.3619 | 2.8569 | 2.6496 | 2.6247 | 1.5846 | 1.7149 | 0.73292
: Electrolyte, L | Electrolyte, L |  |  |  | 0.3237 | 0.19138 | 0.25931 | 0.16769 | 0.16106 | 0.16166 | 0.1767 | 0.17119 | 0.28666
Annual Cell Materials Rates
Positive Electrode, kg/yr
: Positive electrode active material, kg/yr | Positive electrode active material, kg/yr |  |  |  | 175903726.5374 | 201089683.5044 | 100135099.1361 | 715173483.8971 | 416293616.7912 | 141285177.4285 | 62557963.8634 | 93298812.7726 | 75024872.3762
: Positive electrode carbon additive, kg/yr | Positive electrode carbon additive, kg/yr |  |  |  | 3664660.9695 | 11171649.0836 | 5563061.0631 | 14899447.5812 | 8672783.6831 | 2943441.1964 | 1303290.9138 | 1943725.2661 | 1563018.1745
: Positive electrode binder, kg/yr | Positive electrode binder, kg/yr |  |  | 99.5 | 3664660.9695 | 11171649.0836 | 5563061.0631 | 14899447.5812 | 8672783.6831 | 2943441.1964 | 1303290.9138 | 1943725.2661 | 1563018.1745
: Positive electrode binder solvent, kg/yr | Positive electrode binder solvent, kg/yr |  |  |  | 7265703.4246 | 22149358.3391 | 11029547.3862 | 29540240.7524 | 17195007.8416 | 5835784.2537 | 2583956.6974 | 3853707.4616 | 3098902.3535
Negative Electrode Material, kg/yr
: Negative electrode active material, kg/yr | Negative electrode active material, kg/yr |  |  |  | 6701530.3397 | 9650209.1078 | 8483645.4371 | 11105116.0798 | 7351201.9007 | 5686907.6533 | 41175947.701 | 45317816.0854 | 32930440.6808
: Negative electrode conductive additive, kg/yr | Negative electrode conductive additive, kg/yr |  |  |  | 0 | 0 | 0 | 0 | 0 | 0 | 0 | 0 | 0
: Negative electrode binder, kg/yr | Negative electrode binder, kg/yr |  |  | 0 | 136765.9253 | 196943.043 | 173135.6212 | 226635.022 | 150024.5286 | 116059.3399 | 840325.4633 | 924853.3895 | 672049.8098
: Negative electrode binder solvent, kg/yr | Negative electrode binder solvent, kg/yr |  |  |  | 3282382.2072 | 4726633.0324 | 4155254.908 | 5439240.5289 | 3600588.6861 | 2785424.1567 | 20167811.1188 | 22196481.3479 | 16129195.4355
Additives, kg/yr
| Positive electrode additve (None), kg/yr |  |  |  | 0 | 0 | 0 | 0 | 0 | 0 | 0 | 0 | 0
| Negative electrode additve (None), kg/yr |  |  |  | 0 | 0 | 0 | 0 | 0 | 0 | 0 | 0 | 0
| Electrolyte additve (None), kg/yr |  |  |  | 0 | 0 | 0 | 0 | 0 | 0 | 0 | 0 | 0
Additional Components
: Positive current collector, m² | Positive current collector, m² |  |  |  | 392445017.1021 | 507837316.3154 | 321832631.8747 | 682863368.5641 | 429033754.2572 | 115524796.8951 | 71247226.4164 | 107451360.6605 | 167844165.8225
: Negative current collector, m² | Negative current collector, m² |  |  |  | 441061642.5116 | 533681215.5219 | 338516863.2827 | 715060192.6491 | 449752143.2069 | 121159335.8077 | 75942891.9906 | 114225891.2179 | 186950583.8596
: Separators, m² | Separators, m² |  |  |  | 692018174.825 | 895063297.0979 | 566866158.7652 | 1203323988.1407 | 755129863.2038 | 203415665.9354 | 125496519.7584 | 189322607.9049 | 295513404.05
: Electrolyte, L | Electrolyte, L |  |  |  | 318521109.5728 | 68896399.7573 | 62234566.7716 | 70633103.5291 | 45902587.887 | 12528301.4618 | 13994888.9297 | 18899088.1225 | 115582786.0734
: Number of negative terminals | Number of negative terminals |  |  |  | 1035789473.6842 | 378947368.4211 | 252631578.9474 | 443368421.0526 | 300000000 | 81578947.3684 | 83368421.0526 | 116210526.3158 | 424421052.6316
: Number of positive terminals | Number of positive terminals |  |  |  | 1035789473.6842 | 378947368.4211 | 252631578.9474 | 443368421.0526 | 300000000 | 81578947.3684 | 83368421.0526 | 116210526.3158 | 424421052.6316
: Number of cell containers | Number of cell containers |  |  |  | 1035789473.6842 | 378947368.4211 | 252631578.9474 | 443368421.0526 | 300000000 | 81578947.3684 | 83368421.0526 | 116210526.3158 | 424421052.6316
: Number of aluminum thermal conductors | Number of aluminum thermal conductors |  |  |  | 984000000 | 360000000 | 240000000 | 421200000 | 285000000 | 77500000 | 79200000 | 110400000 | 403200000
: Positive binder solvent evaporated in dryer, kg | Positive binder solvent evaporated in dryer, kg |  |  |  | 87951863.2687 | 268119578.0059 | 133513465.5148 | 357586741.9485 | 208146808.3956 | 70642588.7142 | 31278981.9317 | 46649406.3863 | 37512436.1881
: Negative binder solvent evaporated in dryer, kg | Negative binder solvent evaporated in dryer, kg |  |  |  | 3282382.2072 | 4726633.0324 | 4155254.908 | 5439240.5289 | 3600588.6861 | 2785424.1567 | 20167811.1188 | 22196481.3479 | 16129195.4355
: NMP solvent evaporated in dryer, kg | NMP solvent evaporated in dryer, kg |  |  |  | 87951863.2687 | 268119578.0059 | 133513465.5148 | 357586741.9485 | 208146808.3956 | 70642588.7142 | 31278981.9317 | 46649406.3863 | 37512436.1881
|  |  | Baseline | p
Unit Cell Materials Costs
Positive Electrode, $/kg |  |  | 5 | 1
: Positive electrode active material, $/kg | Positive electrode active material, $/kg |  | 7 | 1 | 5 | 2 | 2 | 1.8 | 12 | 4.2 | 23 | 9.5 | 5
: Positive electrode carbon additive, $/kg | Positive electrode carbon additive, $/kg |  | 15 | 1 | 7 | 7 | 7 | 7 | 7 | 7 | 7 | 7 | 7
: Positive electrode binder, $/kg | Positive electrode binder, $/kg |  | 2.7 | 1 | 15 | 15 | 15 | 15 | 15 | 15 | 15 | 15 | 15
: Positive electrode binder solvent, $/kg | Positive electrode binder solvent, $/kg |  |  |  | 2.7 | 2.7 | 2.7 | 2.7 | 2.7 | 2.7 | 2.7 | 2.7 | 2.7
Negative electrode material, $/kg |  |  | 10 | 1
: Negative electrode active material, $/kg | Negative electrode active material, $/kg |  | 7 | 1 | 10 | 10 | 10 | 10 | 10 | 5 | 9 | 9 | 10
: Negative electrode carbon additive, $/kg | Negative electrode carbon additive, $/kg |  | 10 | 1 | 7 | 7 | 7 | 7 | 7 | 7 | 7 | 7 | 7
: Negative electrode binder, $/kg | Negative electrode binder, $/kg |  | 0 | 1 | 10 | 10 | 10 | 10 | 10 | 10 | 10 | 10 | 10
| Negative electrode binder solvent, $/kg |  |  |  | 0 | 0 | 0 | 0 | 0 | 0 | 0 | 0 | 0
Additional Components |  |  | 0.2 | 1
: Positive current collector, $/m² | Positive current collector, $/m² |  | 0.4 | 1 | 0.2 | 0.2 | 0.2 | 0.2 | 0.2 | 0.2 | 0.2 | 0.2 | 0.2
: Negative current collector, $/m² | Negative current collector, $/m² |  | 2.4 | 1 | 0.4 | 0.2 | 0.2 | 0.2 | 0.4 | 0.2 | 1.2 | 1.2 | 1.2
: Separators, $/m² | Separators, $/m² |  | 3 | 1 | 2.4 | 0.1 | 0.1 | 0.2 | 0.2 | 0.1 | 0.2 | 0.2 | 0.9
: Electrolyte, $/L | Electrolyte, $/L |  |  |  | 3 | 2 | 2 | 2 | 2 | 2 | 10 | 10 | 26
Hardware Costs, $/unit |  |  |  | 0.85
: Hardware Costs: Positive terminal, $/unit | Hardware Costs: Positive terminal, $/unit |  |  | 0.85 | 0.083374 | 0.093441 | 0.097791 | 0.091665 | 0.095539 | 0.11205 | 0.11189 | 0.10753 | 0.09181
: Hardware Costs: Negative terminal $/unit | Hardware Costs: Negative terminal $/unit |  |  | 0.85 | 0.13621 | 0.14579 | 0.14951 | 0.14383 | 0.14655 | 0.16346 | 0.25057 | 0.24698 | 0.22935
: Hardware Costs: Cell container $/unit | Hardware Costs: Cell container $/unit |  |  |  | 0.25312 | 0.27695 | 0.28611 | 0.27201 | 0.27861 | 0.32093 | 0.32143 | 0.31131 | 0.2701
Cell Materials Cost, $/cell
Positive Electrode (dry)
: Positive electrode active material, $/cell | Positive electrode active material, $/cell |  |  |  | 0.89382 | 1.1172 | 0.83446 | 3.0563 | 17.5282 | 7.6567 | 18.1671 | 8.0284 | 0.93037
: Positive electrode carbon additive, $/cell | Positive electrode carbon additive, $/cell |  |  |  | 0.02607 | 0.21723 | 0.16226 | 0.24762 | 0.21302 | 0.26586 | 0.11519 | 0.12324 | 0.027136
: Positive electrode binder, $/cell | Positive electrode binder, $/cell |  |  |  | 0.055864 | 0.46549 | 0.34769 | 0.53061 | 0.45646 | 0.5697 | 0.24684 | 0.26409 | 0.058148
: Positive electrode binder solvent (NMP), $/cell | Positive electrode binder solvent (NMP), $/cell |  |  |  | 0.22926 | 1.9104 | 1.4269 | 2.1776 | 1.8733 | 2.338 | 1.013 | 1.0838 | 0.23864
Negative Electrode Material (dry)
: Negative electrode active material, $/cell | Negative electrode active material, $/cell |  |  |  | 0.068105 | 0.26806 | 0.35349 | 0.26365 | 0.25794 | 0.3669 | 4.6791 | 3.6944 | 0.81673
: Negative electrode carbon additive, $/cell | Negative electrode carbon additive, $/cell |  |  |  | 0 | 0 | 0 | 0 | 0 | 0 | 0 | 0 | 0
: Negative electrode binder, $/cell | Negative electrode binder, $/cell |  |  |  | 0.0013899 | 0.0054706 | 0.007214 | 0.0053807 | 0.005264 | 0.014975 | 0.1061 | 0.083773 | 0.016668
| Negative electrode binder solvent (Binder solvent for negative electrode), $/cell |  |  |  | 0 | 0 | 0 | 0 | 0 | 0 | 0 | 0 | 0
Additives
| Positive electrode additve (None), $/cell |  |  |  | 0 | 0 | 0 | 0 | 0 | 0 | 0 | 0 | 0
| Negative electrode additve (None), $/cell |  |  |  | 0 | 0 | 0 | 0 | 0 | 0 | 0 | 0 | 0
| Electrolyte additve (None), $/cell |  |  |  | 0 | 0 | 0 | 0 | 0 | 0 | 0 | 0 | 0
Other Cell Materials
: Positive current collector, $/cell | Positive current collector, $/cell |  |  |  | 0.079765 | 0.28213 | 0.26819 | 0.32425 | 0.30108 | 0.29813 | 0.17992 | 0.19466 | 0.083256
: Negative current collector, $/cell | Negative current collector, $/cell |  |  |  | 0.17929 | 0.29649 | 0.2821 | 0.33953 | 0.63123 | 0.31267 | 1.1506 | 1.2416 | 0.5564
: Separators, $/cell | Separators, $/cell |  |  |  | 1.6878 | 0.24863 | 0.23619 | 0.57138 | 0.52992 | 0.26247 | 0.31691 | 0.34298 | 0.65963
: Electrolyte, $/cell | Electrolyte, $/cell |  |  |  | 0.9711 | 0.38276 | 0.51862 | 0.33539 | 0.32212 | 0.32331 | 1.767 | 1.7119 | 7.4533
: Positive terminal, $/unit | Positive terminal, $/unit |  |  |  | 0.083374 | 0.093441 | 0.097791 | 0.091665 | 0.095539 | 0.11205 | 0.11189 | 0.10753 | 0.09181
: Negative terminal , $/unit | Negative terminal , $/unit |  |  |  | 0.13621 | 0.14579 | 0.14951 | 0.14383 | 0.14655 | 0.16346 | 0.25057 | 0.24698 | 0.22935
: Cell container, $/unit | Cell container, $/unit |  |  |  | 0.25312 | 0.27695 | 0.28611 | 0.27201 | 0.27861 | 0.32093 | 0.32143 | 0.31131 | 0.2701
: Total cost of cell materials, $/cell | Total cost of cell materials, $/cell |  |  |  | 4.6652 | 5.71 | 4.9706 | 8.3592 | 22.6392 | 13.0052 | 28.4257 | 17.4347 | 11.4315
|  |  | Baseline | p
Cost of Module Purchased Items, $/module |  |  |  | 0.85
: Aluminum thermal conductors, $/module | Aluminum thermal conductors, $/module |  |  |  | 193.6293 | 57.0153 | 31.1342 | 29.2263 | 28.7824 | 8.9156 | 18.9267 | 25.6928 | 62.0342
| Module management system (MMS) |  |  | 0.85 | 94.6829 | 102.4762 | 73.1562 | 92.7236 | 90.3934 | 75.6526 | 57.076 | 59.7681 | 40.3214
| Cell interconnects (copper) $/module |  |  | 0.85 | 250.3319 | 39.8646 | 34.3605 | 31.3421 | 30.934 | 5.2593 | 18.7112 | 27.0632 | 78.8421
| Interconnect panel, PP, $/module |  |  | 0.85 | 12.1803 | 3.7148 | 2.2077 | 2.1221 | 2.1058 | 0.92813 | 1.482 | 1.851 | 4.0979
| Module terminals and tabs from end cells, $/module |  |  | 0.85 | 0.58404 | 0.56128 | 0.55114 | 0.52075 | 0.5432 | 0.53149 | 0.58623 | 0.59232 | 0.56128
: Cell interconnects (copper) $/module | Module enclosure, $/module |  |  | 0.85 | 95.1988 | 26.6768 | 14.5455 | 14.2828 | 13.6564 | 4.5157 | 8.5454 | 11.528 | 29.1358
: Module management system (MMS) | Provision for gas release, $/module |  |  |  | 0.68722 | 0.65819 | 0.63653 | 0.58281 | 0.61557 | 0.61557 | 0.68722 | 0.68722 | 0.65819
: Total cost for module materials and purchased items, $/module | Total cost for module materials and purchased items, $/module |  |  |  | 647.2943 | 230.9672 | 156.5919 | 170.8004 | 167.0307 | 96.4184 | 106.0148 | 127.1826 | 215.6509
Cost of Battery Pack Purchased Items, $/pack
| Row rack materials (not including cooling panels materials), $/pack |  |  |  | 1685.6626 | 622.8226 | 416.4347 | 733.0557 | 489.0378 | 150.4972 | 144.9045 | 197.8081 | 681.8259
| Elastomer pads between modules, $/pack |  |  |  | 1.6 | 2.4 | 3.2 | 6 | 4 | 4 | 1.8 | 1.8 | 2.4
| Module Interconnects and signal wiring, $/pack |  |  |  | 6.2221 | 7.9877 | 9.9481 | 18.9135 | 12.9477 | 12.6141 | 5.8643 | 5.9512 | 7.9877
| Bus bar for battery packs, $/pack |  |  |  | 2.0244 | 1.9782 | 2.0303 | 3.6816 | 25.7704 | 8.7629 | 11.6817 | 16.325 | 1.9522
| Cooling panels, S.S., $/pack |  |  |  | 1260.0155 | 610.4014 | 502.4294 | 713.1437 | 470.5046 | 133.6912 | 179.0621 | 249.7202 | 666.571
| Coolant manifolds, $/pack |  |  |  | 10.8245 | 10.7428 | 10.637 | 15.6752 | 12.9525 | 13.0343 | 8.1778 | 8.2137 | 10.5704
| Pack terminals and seals, $/pack |  |  |  | 1.6773 | 1.6654 | 1.6898 | 1.7247 | 1.7223 | 1.6656 | 1.6878 | 1.7174 | 1.6654
| Pack jacket steel, $/pack |  |  |  | 2126.8184 | 782.1301 | 521.5009 | 870.9231 | 596.8813 | 176.8888 | 189.7245 | 260.7017 | 860.1717
| Pack jacket aluminum, $/pack |  |  |  | 2831.5326 | 1037.5571 | 689.3311 | 1167.896 | 793.3533 | 231.9468 | 246.5098 | 340.1496 | 1138.1827
| Pack jacket insulation, $/pack |  |  |  | 530.9602 | 193.7401 | 128.2877 | 221.3966 | 149.0887 | 42.5514 | 44.6199 | 61.9601 | 212.6178
| Baseline thermal system, $/pack |  |  |  | 120 | 120 | 120 | 120 | 120 | 120 | 120 | 120 | 120
| Heating system, $/pack |  |  |  | 20 | 20 | 20 | 20 | 20 | 20 | 20 | 20 | 20
| Total cost for pack materials and purchased items, $/pack |  |  |  | 8597.3375 | 3411.4254 | 2425.489 | 3892.4102 | 2696.2587 | 915.6523 | 974.0324 | 1284.3469 | 3723.9448
| Total cost of battery management system, $/pack |  |  |  | 678.9544 | 877.5917 | 777.066 | 1477.012 | 1086.4423 | 937.1302 | 467.1681 | 477.6278 | 431.1131
Cost of Additional Purchased Items
| Additions to AC system, $/battery system |  |  |  | 80 | 120 | 160 | 440 | 320 | 680 | 120 | 80 | 40
| Additional for multiple packs, $/additional pack |  |  |  | 0 | 0 | 0 | 0 | 0 | 0 | 0 | 0 | 0
| Total cost for addition to AC system, $/battery system |  |  |  | 80 | 120 | 160 | 440 | 320 | 680 | 120 | 80 | 40
↓
If "X", used in the calculation of plant utilization
Baseline
Electrode Processing |  |  | Plant | p
Materials Preparation/mixing
Positive materials (positive mass/yr)
| Mass ratio (mass/baseline mass) |  | 29000 | 0.9 | 2.2034 | 2.5189 | 1.2543 | 8.9583 | 5.2145 | 1.7697 | 0.7836 | 1.1687 | 0.93976
| Direct labor, hours/year |  | 220 | 0.9 | 59044.2341 | 66601.0029 | 35559.6646 | 208641.2715 | 128200.5043 | 48474.8974 | 23285.4321 | 33367.1 | 27422.9831
| Capital equipment, million$ |  | 9400 | 0.95 | 447.9218 | 505.249 | 269.763 | 1582.7959 | 972.5556 | 367.7406 | 176.6481 | 253.1297 | 208.0364
| Plant area, m² |  |  |  | 19909.5647 | 22608.4495 | 11657.5555 | 75464.2588 | 45131.5492 | 16167.4769 | 7456.2241 | 10900.1579 | 8861.26
Negative materials (negative mass/yr)
| Mass ratio (mass/baseline mass) |  | 37000 | 0.9 | 0.14109 | 0.20317 | 0.17861 | 0.2338 | 0.15477 | 0.11973 | 0.86691 | 0.95411 | 0.69331
| Direct labor, hours/year |  | 300 | 0.9 | 6349.7334 | 8816.2106 | 7850.9672 | 10003.9082 | 6901.1493 | 5477.564 | 32537.048 | 35468.3496 | 26609.4987
| Capital equipment, million$ |  | 9400 | 0.95 | 51.4843 | 71.4828 | 63.6565 | 81.1128 | 55.9553 | 44.4127 | 263.8139 | 287.5812 | 215.7527
| Plant area, m² |  |  |  | 1462.7053 | 2068.2424 | 1829.974 | 2363.4069 | 1597.0995 | 1251.48 | 8207.3503 | 8989.7387 | 6637.5715
Electrode Coating
Positive materials (area/yr)
| Area ratio (area/baseline area) |  | 0.1195 |  | 0.80459 | 1.0403 | 0.65849 | 1.3983 | 0.87667 | 0.23623 | 0.14578 | 0.21998 | 0.34317
| Solvent evaporated, kg/m2 |  | 10000 | 0.7 | 0.13395 | 0.31583 | 0.24845 | 0.31336 | 0.29094 | 0.36643 | 0.26291 | 0.25985 | 0.13395
| Direct labor, hours/year |  | 110 | 0.9 | 8588.1892 | 10280.1825 | 7464.2277 | 12645.2207 | 9119.8056 | 3641.9928 | 2597.7542 | 3464.7192 | 4729.9087
| Capital equipment, million$ |  | 22500 | 0.95 | 92.5379 | 138.4317 | 87.4297 | 180.3731 | 116.7424 | 37.5596 | 22.7624 | 32.8856 | 42.9791
| Plant area, m² |  |  |  | 18301.1151 | 23359.8126 | 15128.8131 | 30939.3525 | 19855.3359 | 5712.9047 | 3611.6732 | 5338.8325 | 8145.3784
Negative materials (area/yr)
| Area ratio (area/baseline area) |  | 0.069038 |  | 0.80459 | 1.0403 | 0.65849 | 1.3983 | 0.87667 | 0.23623 | 0.14578 | 0.21998 | 0.34317
| Solvent evaporated, kg/m2yr |  | 8000 | 0.7 | 0.004999 | 0.0055677 | 0.0077324 | 0.0047665 | 0.0050327 | 0.014448 | 0.16952 | 0.12364 | 0.057594
| Direct labor, hours/year |  | 110 | 0.9 | 6870.5514 | 8224.146 | 5971.3822 | 10116.1765 | 7295.8445 | 2913.5942 | 2078.2034 | 2771.7754 | 3783.927
| Capital equipment, million$ |  | 22500 | 0.95 | 53.5018 | 68.8874 | 48.7454 | 87.1491 | 57.8748 | 21.9556 | 23.268 | 31.634 | 40.5139
| Plant area, m² |  |  |  | 18301.1151 | 23359.8126 | 15128.8131 | 30939.3525 | 19855.3359 | 5712.9047 | 3611.6732 | 5338.8325 | 8145.3784
Calendering
Positive materials (area/yr)
| Area ratio (area/baseline area) |  | 8000 | 0.7 | 0.80459 | 1.0403 | 0.65849 | 1.3983 | 0.87667 | 0.23623 | 0.14578 | 0.21998 | 0.34317
| Direct labor, hours/year |  | 30 | 0.9 | 6870.5514 | 8224.146 | 5971.3822 | 10116.1765 | 7295.8445 | 2913.5942 | 2078.2034 | 2771.7754 | 3783.927
| Capital equipment, million$ |  | 3000 | 0.95 | 24.6682 | 31.085 | 20.5976 | 40.5667 | 26.6486 | 8.1871 | 5.3023 | 7.6783 | 11.4571
| Plant area, m² |  |  |  | 2440.1487 | 3114.6417 | 2017.1751 | 4125.247 | 2647.3781 | 761.7206 | 481.5564 | 711.8443 | 1086.0505
Negative materials (area/yr)
| Area ratio (area/baseline area) |  | 9000 | 0.7 | 0.80459 | 1.0403 | 0.65849 | 1.3983 | 0.87667 | 0.23623 | 0.14578 | 0.21998 | 0.34317
| Direct labor, hours/year |  | 30 | 0.9 | 7729.3703 | 9252.1643 | 6717.805 | 11380.6986 | 8207.8251 | 3277.7935 | 2337.9788 | 3118.2473 | 4256.9179
| Capital equipment, million$ |  | 3000 | 0.95 | 24.6682 | 31.085 | 20.5976 | 40.5667 | 26.6486 | 8.1871 | 5.3023 | 7.6783 | 11.4571
| Plant area, m² |  |  |  | 2440.1487 | 3114.6417 | 2017.1751 | 4125.247 | 2647.3781 | 761.7206 | 481.5564 | 711.8443 | 1086.0505
Notching
Positive materials (area/yr)
| Area ratio (area/baseline area) |  | 14000 | 0.7 | 0.80459 | 1.0403 | 0.65849 | 1.3983 | 0.87667 | 0.23623 | 0.14578 | 0.21998 | 0.34317
| Direct labor, hours/year |  | 110 | 0.9 | 12023.4649 | 14392.2556 | 10449.9188 | 17703.3089 | 12767.7279 | 5098.7899 | 3636.8559 | 4850.6069 | 6621.8722
| Capital equipment, million$ |  | 4500 | 0.95 | 90.4501 | 113.9783 | 75.5244 | 148.7445 | 97.7115 | 30.0193 | 19.4416 | 28.1538 | 42.0094
| Plant area, m² |  |  |  | 3660.223 | 4671.9625 | 3025.7626 | 6187.8705 | 3971.0672 | 1142.5809 | 722.3346 | 1067.7665 | 1629.0757
Negative materials (area/yr)
| Area ratio (area/baseline area) |  | 14000 | 0.7 | 0.80459 | 1.0403 | 0.65849 | 1.3983 | 0.87667 | 0.23623 | 0.14578 | 0.21998 | 0.34317
| Direct labor, hours/year |  | 110 | 0.9 | 12023.4649 | 14392.2556 | 10449.9188 | 17703.3089 | 12767.7279 | 5098.7899 | 3636.8559 | 4850.6069 | 6621.8722
| Capital equipment, million$ |  | 4500 | 0.95 | 90.4501 | 113.9783 | 75.5244 | 148.7445 | 97.7115 | 30.0193 | 19.4416 | 28.1538 | 42.0094
| Plant area, m² |  |  |  | 3660.223 | 4671.9625 | 3025.7626 | 6187.8705 | 3971.0672 | 1142.5809 | 722.3346 | 1067.7665 | 1629.0757
Vacuum Drying of Electrodes (area/yr)
| Area ratio (area/baseline area) |  | 7000 | 0.7 | 0.80459 | 1.0403 | 0.65849 | 1.3983 | 0.87667 | 0.23623 | 0.14578 | 0.21998 | 0.34317
| Direct labor, hours/year |  | 10 | 0.9 | 6011.7324 | 7196.1278 | 5224.9594 | 8851.6545 | 6383.8639 | 2549.3949 | 1818.4279 | 2425.3035 | 3310.9361
| Capital equipment, million$ |  | 2600 | 0.95 | 8.2227 | 10.3617 | 6.8659 | 13.5222 | 8.8829 | 2.729 | 1.7674 | 2.5594 | 3.819
| Plant area, m² |  |  |  | 2114.7955 | 2699.3561 | 1748.2184 | 3575.2141 | 2294.3944 | 660.1579 | 417.3489 | 616.9318 | 941.2437
Cell Assembly in Dry Room
Electrode Slitting (area/yr)
| Area ratio (area/baseline area) |  | 49000 | 0.7 | 0.80459 | 1.0403 | 0.65849 | 1.3983 | 0.87667 | 0.23623 | 0.14578 | 0.21998 | 0.34317
| Direct labor, hours/year |  | 90 | 0.9 | 42082.1271 | 50372.8945 | 36574.7159 | 61961.5812 | 44687.0476 | 17845.7645 | 12728.9956 | 16977.1242 | 23176.5528
| Capital equipment, million$ |  | 0 | 0.95 | 74.0046 | 93.255 | 61.7927 | 121.7 | 79.9458 | 24.5612 | 15.9068 | 23.0349 | 34.3713
| Plant area, m² |  |  |  | 0 | 0 | 0 | 0 | 0 | 0 | 0 | 0 | 0
Cell Stacking (number of cells/yr)
| Cell ratio (number of cells/baseline number of cells) |  | 100 | 0.95 | 4.92 | 1.8 | 1.2 | 2.106 | 1.425 | 0.3875 | 0.396 | 0.552 | 2.016
| Cell Capacity, Ah |  | 73000 | 0.9 | 21.1382 | 83.1746 | 109.6354 | 163.5951 | 159.9261 | 455.0868 | 145.2885 | 114.7343 | 22.8175
| Direct labor, hours/year |  | 150 | 0.9 | 69969.0983 | 104006.2206 | 93872.7 | 227780.8087 | 156848.2572 | 131206.9884 | 45223.9206 | 48727.7811 | 33706.8582
| Capital equipment, million$ |  | 0 | 0.95 | 143.7721 | 213.7114 | 192.8891 | 468.0428 | 322.2909 | 269.6034 | 92.9259 | 100.1256 | 69.2607
| Plant area, m² |  |  |  | 0 | 0 | 0 | 0 | 0 | 0 | 0 | 0 | 0
Current Collector Welding (number of cells/yr)
| Cell ratio (number of cells/baseline number of cells) |  | 18000 | 0.9 | 4.92 | 1.8 | 1.2 | 2.106 | 1.425 | 0.3875 | 0.396 | 0.552 | 2.016
| Direct labor, hours/year |  | 140 | 0.9 | 75516.3686 | 30550.4604 | 21209.7538 | 35187.2264 | 24757.4484 | 7668.6169 | 7819.8455 | 10544.2981 | 33830.9334
| Capital equipment, million$ |  | 0 | 0.95 | 587.3495 | 237.6147 | 164.9648 | 273.6784 | 192.5579 | 59.6448 | 60.821 | 82.0112 | 263.1295
| Plant area, m² |  |  |  | 0 | 0 | 0 | 0 | 0 | 0 | 0 | 0 | 0
X-ray Inspection of Cells (number of cells/yr)
| Cell ratio (number of cells/baseline number of cells) |  | 18000 | 0.9 | 4.92 | 1.8 | 1.2 | 2.106 | 1.425 | 0.3875 | 0.396 | 0.552 | 2.016
| Direct labor, hours/year |  | 140 | 0.9 | 75516.3686 | 30550.4604 | 21209.7538 | 35187.2264 | 24757.4484 | 7668.6169 | 7819.8455 | 10544.2981 | 33830.9334
| Capital equipment, million$ |  | 0 | 0.95 | 587.3495 | 237.6147 | 164.9648 | 273.6784 | 192.5579 | 59.6448 | 60.821 | 82.0112 | 263.1295
| Plant area, m² |  |  |  | 0 | 0 | 0 | 0 | 0 | 0 | 0 | 0 | 0
Inserting Cell in Container (number of cell/yr)
| Cell ratio (number of cells/baseline number of cells) |  | 6000 | 0.9 | 4.92 | 1.8 | 1.2 | 2.106 | 1.425 | 0.3875 | 0.396 | 0.552 | 2.016
| Direct labor, hours/year |  | 10 | 0.9 | 25172.1229 | 10183.4868 | 7069.9179 | 11729.0755 | 8252.4828 | 2556.2056 | 2606.6152 | 3514.766 | 11276.9778
| Capital equipment, million$ |  | 0 | 0.95 | 41.9535 | 16.9725 | 11.7832 | 19.5485 | 13.7541 | 4.2603 | 4.3444 | 5.8579 | 18.795
| Plant area, m² |  |  |  | 0 | 0 | 0 | 0 | 0 | 0 | 0 | 0 | 0
Electrolyte Filling, and Cell Sealing (number of cells/yr)
| Cell ratio (number of cells/baseline number of cells) |  | 12000 | 0.9 | 4.92 | 1.8 | 1.2 | 2.106 | 1.425 | 0.3875 | 0.396 | 0.552 | 2.016
| Direct labor, hours/year |  | 10 | 0.9 | 50344.2457 | 20366.9736 | 14139.8358 | 23458.1509 | 16504.9656 | 5112.4113 | 5213.2303 | 7029.5321 | 22553.9556
| Capital equipment, million$ |  | 0 | 0.95 | 41.9535 | 16.9725 | 11.7832 | 19.5485 | 13.7541 | 4.2603 | 4.3444 | 5.8579 | 18.795
| Plant area, m² |  |  |  | 0 | 0 | 0 | 0 | 0 | 0 | 0 | 0 | 0
Dry Room and Dry Room Control System (number of cells/year and area/year)
| Ratio (number of cells/baseline number of cells) or (area/baseline area) |  | 5000 | 0.7 | 4.92 | 1.8 | 1.2 | 2.106 | 1.425 | 0.3875 | 0.396 | 0.552 | 2.016
| Direct labor, hours/year |  | 5.5 | 0.9 | 15252.6595 | 7545.0263 | 5680.6349 | 8421.5273 | 6406.7888 | 2574.899 | 2614.3073 | 3298.5826 | 8167.9557
| Capital equipment, million$ |  | 45000 | 0.95 | 23.0744 | 9.3349 | 6.4808 | 10.7517 | 7.5648 | 2.3432 | 2.3894 | 3.2219 | 10.3372
| Plant area, m² |  |  |  | 204446.35 | 78654.105 | 53509.9688 | 91305.7151 | 62999.4321 | 18283.9757 | 18664.7828 | 25589.078 | 87594.8383
Formation Cycling
Aging, Loading, Formation, DC/AC IR Measurements, Sealing, Packing (number of cells/yr)
| Cell ratio (number of cells/baseline number of cells) |  | 100 | 0.3 | 4.92 | 1.8 | 1.2 | 2.106 | 1.425 | 0.3875 | 0.396 | 0.552 | 2.016
| Cell Capacity, Ah |  | 63000 | 0.7 | 21.1382 | 83.1746 | 109.6354 | 163.5951 | 159.9261 | 455.0868 | 145.2885 | 114.7343 | 22.8175
| Direct labor, hours/year |  | 690 | 0.95 | 120569.2591 | 89955.6662 | 73578.797 | 122996.4232 | 92936.6008 | 51116.2552 | 36846.5265 | 43311.7652 | 66063.8851
| Capital equipment, million$ |  | 90000 | 0.95 | 1966.6923 | 1255.301 | 927.789 | 1785.0825 | 1223.3246 | 485.8791 | 352.145 | 449.7714 | 862.1747
| Plant area, m² |  |  |  | 256525.0778 | 148849.9217 | 110014.5064 | 211669.8655 | 145058.2587 | 57614.1178 | 41756.3289 | 53332.5825 | 112457.5718
Module Assembly
Module assembly (modules/year)
| Module ratio (modules/baseline modules) |  | 24000 | 0.7 | 0.12 | 0.16 | 0.2 | 0.36 | 0.25 | 0.25 | 0.12 | 0.12 | 0.16
| Direct labor, hours/year |  | 100 | 0.95 | 5440.4912 | 6654.1905 | 7779.1517 | 11738.7808 | 9094.2994 | 9094.2994 | 5440.4912 | 5440.4912 | 6654.1905
| Capital equipment, million$ |  | 30000 | 0.95 | 13.342 | 17.5353 | 21.676 | 37.8868 | 26.7943 | 26.7943 | 13.342 | 13.342 | 17.5353
| Plant area, m² |  |  |  | 4002.6115 | 5260.5995 | 6502.7903 | 11366.0256 | 8038.301 | 8038.301 | 4002.6115 | 4002.6115 | 5260.5995
Pack Assembly
Pack assembly (packs/year)
| Pack ratio (pakcs/baseline packs) |  | 12 | 0.3 | 0.2 | 0.2 | 0.2 | 0.2 | 0.2 | 0.2 | 0.2 | 0.2 | 0.2
| Number of modules per Pack |  | 24000 | 0.7 | 12 | 16 | 20 | 36 | 25 | 25 | 12 | 12 | 16
| Direct labor, hours/year |  | 100 | 0.95 | 7779.1517 | 8480.3516 | 9067.4854 | 10816.0482 | 9695.2691 | 9695.2691 | 7779.1517 | 7779.1517 | 8480.3516
| Capital equipment, million$ |  | 30000 | 0.95 | 21.676 | 23.6298 | 25.2658 | 30.138 | 27.0151 | 27.0151 | 21.676 | 21.676 | 23.6298
| Plant area, m² |  |  |  | 6502.7903 | 6502.7903 | 6502.7903 | 6502.7903 | 6502.7903 | 6502.7903 | 6502.7903 | 6502.7903 | 6502.7903
Warehouse
Shipping, Receiving, and Storage (energy/year)
| Energy ratio (energy/baseline energy) |  | 13000 | 0.7 | 0.87373 | 0.87368 | 0.87411 | 0.86993 | 0.87384 | 0.86977 | 0.87683 | 0.87615 | 0.8757
| Direct labor, hours/year |  | 210 | 0.95 | 11827.8468 | 11827.4264 | 11831.4685 | 11791.8532 | 11828.9636 | 11790.3369 | 11857.2156 | 11850.8634 | 11846.5103
| Capital equipment, million$ |  | 10600 | 0.95 | 184.7249 | 184.7159 | 184.8016 | 183.9624 | 184.7485 | 183.9303 | 185.3476 | 185.2129 | 185.1205
| Plant area, m² |  |  |  | 9324.2067 | 9323.757 | 9328.0817 | 9285.7192 | 9325.4016 | 9284.0987 | 9355.6416 | 9348.8401 | 9344.18
Building and Supporting Systems
Building Support Systems (energy/year)
| Energy ratio (energy/baseline energy) |  | 0 | 1 | 0.87373 | 0.87368 | 0.87411 | 0.86993 | 0.87384 | 0.86977 | 0.87683 | 0.87615 | 0.8757
| Direct labor, hours/year |  | 1790 | 0.95 | 0 | 0 | 0 | 0 | 0 | 0 | 0 | 0 | 0
| Capital equipment, million$ |  | 0 | 0.6 | 1574.5594 | 1574.4835 | 1575.2138 | 1568.0601 | 1574.7612 | 1567.7865 | 1579.8678 | 1578.7192 | 1577.9323
| Plant area, m² |  |  |  | 0 | 0 | 0 | 0 | 0 | 0 | 0 | 0 | 0
Binder Solvent (NMP) Recovery (kg/yr)
| Mass ratio (mass/baseline mass) |  | 15000 | 0.7 | 2.2034 | 6.7169 | 3.3448 | 8.9583 | 5.2145 | 1.7697 | 0.7836 | 1.1687 | 0.93976
| Direct labor, hours/year |  | 30 | 0.95 | 26076.7275 | 56899.9031 | 34926.0206 | 69606.2991 | 47658.5019 | 22368.0529 | 12646.1516 | 16729.1488 | 14361.647
| Capital equipment, million$ |  | 1000 | 0.95 | 63.5412 | 183.2038 | 94.4651 | 240.8434 | 144.0369 | 51.5983 | 23.7965 | 34.7877 | 28.2806
| Plant area, m² |  |  |  | 2118.0388 | 6106.7933 | 3148.8352 | 8028.1126 | 4801.2286 | 1719.9443 | 793.2153 | 1159.5913 | 942.6872
Rejected Cell and Scrap Recycle (number of cells/yr)
| Cell ratio (number of cells/baseline number of cells) |  | 30000 | 0.7 | 4.92 | 1.8 | 1.2 | 2.106 | 1.425 | 0.3875 | 0.396 | 0.552 | 2.016
| Direct labor, hours/year |  | 10 | 0.9 | 91515.9572 | 45270.1578 | 34083.8093 | 50529.1638 | 38440.7329 | 15449.394 | 15685.8438 | 19791.4954 | 49007.7342
| Capital equipment, million$ |  | 3000 | 0.95 | 41.9535 | 16.9725 | 11.7832 | 19.5485 | 13.7541 | 4.2603 | 4.3444 | 5.8579 | 18.795
| Plant area, m² |  |  |  | 13629.7567 | 5243.607 | 3567.3313 | 6087.0477 | 4199.9621 | 1218.9317 | 1244.3189 | 1705.9385 | 5839.6559
Control Laboratory (energy/yr)
| Energy ratio (energy/baseline energy) |  | 50000 | 0.7 | 0.87373 | 0.87368 | 0.87411 | 0.86993 | 0.87384 | 0.86977 | 0.87683 | 0.87615 | 0.8757
| Direct labor, hours/year |  | 20 | 0.95 | 45491.7183 | 45490.1016 | 45505.6479 | 45353.2817 | 45496.0138 | 45347.4495 | 45604.6755 | 45580.2437 | 45563.5013
| Capital equipment, million$ |  | 2000 | 0.95 | 17.5928 | 17.592 | 17.6002 | 17.5202 | 17.5951 | 17.5172 | 17.6522 | 17.6393 | 17.6305
| Plant area, m² |  |  |  | 1759.2843 | 1759.1994 | 1760.0154 | 1752.0225 | 1759.5097 | 1751.7167 | 1765.2154 | 1763.9321 | 1763.0528
Direct Labor Summary, hrs/year
Direct labor: electrode processing, hrs/year |  |  |  |  | 125511.292 | 147378.4913 | 95660.226 | 307161.7243 | 198940.2931 | 79446.4107 | 74006.7596 | 93088.4841 | 87141.843
Direct labor: cell assembly, hours/year |  |  |  |  | 353852.9908 | 253575.5227 | 199757.3121 | 403725.5965 | 282214.439 | 174633.5025 | 84026.76 | 100636.3821 | 166544.1669
Direct labor: formation cycling, testing and sealing, hrs/year |  |  |  |  | 120569.2591 | 89955.6662 | 73578.797 | 122996.4232 | 92936.6008 | 51116.2552 | 36846.5265 | 43311.7652 | 66063.8851
Direct labor: module assembly, hrs/year |  |  |  |  | 5440.4912 | 6654.1905 | 7779.1517 | 11738.7808 | 9094.2994 | 9094.2994 | 5440.4912 | 5440.4912 | 6654.1905
Direct labor: pack assembly, hrs/year |  |  |  |  | 7779.1517 | 8480.3516 | 9067.4854 | 10816.0482 | 9695.2691 | 9695.2691 | 7779.1517 | 7779.1517 | 8480.3516
Direct labor: warehouse, hrs/year |  |  |  |  | 11827.8468 | 11827.4264 | 11831.4685 | 11791.8532 | 11828.9636 | 11790.3369 | 11857.2156 | 11850.8634 | 11846.5103
Direct labor: building and support systems, hrs/year |  |  |  |  | 163084.4031 | 147660.1625 | 114515.4778 | 165488.7446 | 131595.2487 | 83164.8965 | 73936.6709 | 82100.8878 | 108932.8825
Total direct labor, hrs/year |  |  |  |  | 788065.4346 | 665531.8111 | 512189.9185 | 1033719.1708 | 736305.1137 | 418940.9703 | 293893.5754 | 344208.0255 | 455663.8299
Capital Equipment Summary, $millions
Capital equipment: electrode processing, $mil |  |  |  |  | 883.9051 | 1084.5393 | 668.7044 | 2323.5754 | 1460.7309 | 550.8103 | 537.7476 | 679.4543 | 618.0341
Capital equipment: cell assembly, $mil |  |  |  |  | 1499.4573 | 825.4756 | 614.6585 | 1186.9482 | 822.4256 | 424.3181 | 241.5528 | 302.1207 | 677.8181
Capital equipment: formation cycling, testing and sealing, $mil |  |  |  |  | 1966.6923 | 1255.301 | 927.789 | 1785.0825 | 1223.3246 | 485.8791 | 352.145 | 449.7714 | 862.1747
Capital equipment: module assembly, $mil |  |  |  |  | 13.342 | 17.5353 | 21.676 | 37.8868 | 26.7943 | 26.7943 | 13.342 | 13.342 | 17.5353
Capital equipment: pack assembly, $mil |  |  |  |  | 21.676 | 23.6298 | 25.2658 | 30.138 | 27.0151 | 27.0151 | 21.676 | 21.676 | 23.6298
Capital equipment: warehouse, $mil |  |  |  |  | 184.7249 | 184.7159 | 184.8016 | 183.9624 | 184.7485 | 183.9303 | 185.3476 | 185.2129 | 185.1205
Capital equipment: building and support systems, $mil |  |  |  |  | 1697.647 | 1792.2518 | 1699.0622 | 1845.9722 | 1750.1473 | 1641.1623 | 1625.6608 | 1637.0042 | 1642.6384
Total cost of capital equipment, $mil |  |  |  |  | 6267.4446 | 5183.4487 | 4141.9575 | 7393.5655 | 5495.1864 | 3339.9094 | 2977.4719 | 3288.5815 | 4026.951
Building and Land, square meters
Building: electrode processing, m² |  |  |  |  | 72290.0391 | 89668.8815 | 55579.2496 | 163907.8197 | 101970.6054 | 33313.5273 | 25712.0519 | 34743.7149 | 38161.0843
Building: cell assembly, m² |  |  |  |  | 204446.35 | 78654.105 | 53509.9688 | 91305.7151 | 62999.4321 | 18283.9757 | 18664.7828 | 25589.078 | 87594.8383
Building: formation cycling, testing and sealing, m² |  |  |  |  | 256525.0778 | 148849.9217 | 110014.5064 | 211669.8655 | 145058.2587 | 57614.1178 | 41756.3289 | 53332.5825 | 112457.5718
Building: module assembly, m² |  |  |  |  | 4002.6115 | 5260.5995 | 6502.7903 | 11366.0256 | 8038.301 | 8038.301 | 4002.6115 | 4002.6115 | 5260.5995
Building: pack assembly, m² |  |  |  |  | 6502.7903 | 6502.7903 | 6502.7903 | 6502.7903 | 6502.7903 | 6502.7903 | 6502.7903 | 6502.7903 | 6502.7903
Building: warehouse, m² |  |  |  |  | 9324.2067 | 9323.757 | 9328.0817 | 9285.7192 | 9325.4016 | 9284.0987 | 9355.6416 | 9348.8401 | 9344.18
Building: building and support systems, m² |  |  |  |  | 17507.0798 | 13109.5997 | 8476.1819 | 15867.1828 | 10760.7005 | 4690.5928 | 3802.7496 | 4629.4619 | 8545.3959
Total building, land and utilities area, m² |  |  |  |  | 570598.1552 | 351369.6548 | 249913.569 | 509905.1183 | 344655.4897 | 137727.4036 | 109796.9566 | 138149.0792 | 267866.4602
Summary for Cost of Cells Only
Direct labor, hours/year |  |  |  |  | 766960.5606 | 642512.3181 | 487455.6358 | 1003303.1063 | 709629.5694 | 392291.1772 | 272769.1221 | 323087.807 | 432631.6142
Capital equipment, million$ |  |  |  |  | 6063.1338 | 4938.5749 | 3850.6432 | 7128.912 | 5223.3661 | 2927.4993 | 2577.9811 | 2938.8127 | 3756.3809
Plant area, m² |  |  |  |  | 553876.6156 | 333390.427 | 230689.2672 | 485845.8229 | 323897.464 | 116996.9132 | 93054.4604 | 121411.1173 | 249873.617
Summary for Cost of Modules Only
Direct labor, hours/year |  |  |  |  | 776343.6674 | 653108.984 | 499178.6103 | 1018972.5049 | 722666.8567 | 405315.5889 | 282162.0185 | 332478.586 | 443234.6415
Capital equipment, million$ |  |  |  |  | 6157.6726 | 5055.1815 | 3994.5054 | 7272.5908 | 5362.6738 | 3142.3335 | 2755.572 | 3095.2445 | 3884.96
Plant area, m² |  |  |  |  | 560987.296 | 341758.9455 | 240301.4181 | 500307.0882 | 335044.2321 | 128129.9138 | 100175.6191 | 128530.0089 | 258248.9432
Summary for Battery Pack
Direct labor, hours/year |  |  |  |  | 788065.4346 | 665531.8111 | 512189.9185 | 1033719.1708 | 736305.1137 | 418940.9703 | 293893.5754 | 344208.0255 | 455663.8299
Capital equipment, million$ |  |  |  |  | 6267.4446 | 5183.4487 | 4141.9575 | 7393.5655 | 5495.1864 | 3339.9094 | 2977.4719 | 3288.5815 | 4026.951
Plant area, m² |  |  |  |  | 570598.1552 | 351369.6548 | 249913.569 | 509905.1183 | 344655.4897 | 137727.4036 | 109796.9566 | 138149.0792 | 267866.4602
|  |  | 1 | * To change this, go to dashboard
Method to calculate plant utilization
Packs manufactured at 100% utilization (packs/yr) |  |  |  |  | 100000 | 100000 | 100000 | 100000 | 100000 | 100000 | 100000 | 100000 | 100000
Percent plant utilization (%) |  |  |  |  | 100% | 1 | 1 | 1 | 1 | 1 | 1 | 1 | 1
Actual number of packs manufactured per year (packs/yr) |  |  |  |  | 100000 | 100000 | 100000 | 100000 | 100000 | 100000 | 100000 | 100000 | 100000
Packs manufactured at 100% utilization (pack/yr)
Percent plant utilization (%)
|  |  | 1 | * To change this, go to dashboard
Pack manufacturing strategy:
|  |  | 1 | * To change this, go to dashboard
Pack cost option:
↓
Profit and warranty from cell manufacturer
Profit and warranty from module manufacturer |  |  | x
Profit on pack |  |  | x
Warranty on pack
Investment Costs
Capital equipment and building support cost including installation, mil$ |  |  |  |  | 6063.1338 | 4938.5749 | 3850.6432 | 7128.912 | 5223.3661 | 2927.4993 | 2577.9811 | 2938.8127 | 3756.3809
Cost of building and land, mil$ |  |  |  |  | 1661.6298 | 1000.1713 | 692.0678 | 1457.5375 | 971.6924 | 350.9907 | 279.1634 | 364.2334 | 749.6209
Launch costs (5% of direct annual materials + 10% of other annual costs), mil$ |  |  |  |  | 246.0016 | 115.9053 | 69.7461 | 195.2722 | 336.5108 | 57.9743 | 118.9556 | 103.6121 | 240.2354
Working capital (15% of annual variable costs), mil$ |  |  |  |  | 713.2964 | 328.0266 | 194.0891 | 556.9762 | 988.6792 | 162.5545 | 347.2821 | 299.7772 | 706.0413
Total investment, mil$ |  |  |  |  | 8684.0616 | 6382.6781 | 4806.5462 | 9338.6978 | 7520.2484 | 3499.0189 | 3323.3822 | 3706.4353 | 5452.2784
Unit Cost of Cells, $/cell
Variable Cost
Total cost of cell materials and purchased items, $/cell |  |  |  |  | 4.6652 | 5.71 | 4.9706 | 8.3592 | 22.6392 | 13.0052 | 28.4257 | 17.4347 | 11.4315
Direct labor at $25/hour, $/cell |  |  |  |  | 0.019486 | 0.044619 | 0.050777 | 0.05955 | 0.062248 | 0.12655 | 0.086101 | 0.073163 | 0.026825
Variable overhead, $/cell |  |  |  |  | 0.14792 | 0.32 | 0.37003 | 0.39693 | 0.42555 | 0.85139 | 0.72069 | 0.59465 | 0.21565
Total variable cost, $/cell |  |  |  |  | 4.8326 | 6.0746 | 5.3914 | 8.8157 | 23.127 | 13.9832 | 29.2325 | 18.1025 | 11.674
Fixed Expenses
Depreciation, $/cell |  |  |  |  | 0.7006 | 1.5107 | 1.7486 | 1.8655 | 2.0032 | 4.0039 | 3.4313 | 2.8269 | 1.0246
General, sales, administration, $/cell |  |  |  |  | 0.217 | 0.46884 | 0.54236 | 0.58051 | 0.62276 | 1.2455 | 1.0595 | 0.87369 | 0.31677
Research and development, $/cell |  |  |  |  | 0.28024 | 0.6043 | 0.69945 | 0.74622 | 0.80129 | 1.6015 | 1.3725 | 1.1308 | 0.40984
Total fixed expenses, $/cell |  |  |  |  | 1.1978 | 2.5839 | 2.9904 | 3.1923 | 3.4273 | 6.8509 | 5.8633 | 4.8314 | 1.7512
Additional Costs
Profits on initial investment, $/cell |  |  |  |  | 0 | 0 | 0 | 0 | 0 | 0 | 0 | 0 | 0
Warranty on cells, $/cell |  |  |  |  | 0 | 0 | 0 | 0 | 0 | 0 | 0 | 0 | 0
Total Cost
Total cell cost, $/cell |  |  |  |  | 6.0305 | 8.6584 | 8.3818 | 12.008 | 26.5543 | 20.834 | 35.0958 | 22.9339 | 13.4252
Total cell cost per pack, $/pack |  |  |  |  | 59339.9145 | 31170.3841 | 20116.2751 | 50577.5913 | 75679.6979 | 16146.381 | 27795.8658 | 25318.9972 | 54130.2977
Investment Costs for Modules
Capital equipment and building support cost including installation, mil$ |  |  |  |  | 6157.6726 | 5055.1815 | 3994.5054 | 7272.5908 | 5362.6738 | 3142.3335 | 2755.572 | 3095.2445 | 3884.96
Cost of building and land, mil$ |  |  |  |  | 1682.9619 | 1025.2768 | 720.9043 | 1500.9213 | 1005.1327 | 384.3897 | 300.5269 | 385.59 | 774.7468
Launch costs (5% of direct annual materials + 10% of other annual costs), mil$ |  |  |  |  | 285.0825 | 134.678 | 85.7629 | 226.4018 | 357.7473 | 70.5353 | 125.7259 | 111.6101 | 257.8069
Working capital (15% of annual variable costs), mil$ |  |  |  |  | 830.1742 | 383.9019 | 241.603 | 649.7867 | 1051.8522 | 199.4744 | 366.9789 | 323.2207 | 758.2766
Total investment, mil$ |  |  |  |  | 8955.8912 | 6599.0382 | 5042.7756 | 9649.7007 | 7777.4061 | 3796.7329 | 3548.8037 | 3915.6654 | 5675.7902
Unit Cost of Modules, $/module
Variable Cost
Total cost of module materials and purchased items, $/module |  |  |  |  | 4472.7832 | 1515.7065 | 753.0582 | 1148.8296 | 2747.9 | 499.581 | 1982.1114 | 1731.1727 | 3096.3858
Direct labor at $25/hour, $/module |  |  |  |  | 16.1738 | 10.2048 | 6.2397 | 7.0762 | 7.2267 | 4.0532 | 5.8784 | 6.9266 | 6.9255
Variable overhead, $/module |  |  |  |  | 123.1221 | 73.6797 | 46.0455 | 47.403 | 49.8126 | 28.2975 | 50.7819 | 57.5713 | 56.1744
Total variable cost, $/module |  |  |  |  | 4612.0791 | 1599.591 | 805.3434 | 1203.3088 | 2804.9392 | 531.9316 | 2038.7717 | 1795.6706 | 3159.4857
Fixed Expenses
Depreciation, $/module |  |  |  |  | 583.2628 | 347.9887 | 217.7479 | 222.8625 | 234.6096 | 133.3811 | 242.153 | 274.0033 | 267.0208
General, sales, administration, $/module |  |  |  |  | 180.6397 | 107.9683 | 67.5083 | 69.3354 | 72.9122 | 41.4329 | 74.7033 | 84.6253 | 82.5302
Research and development, $/module |  |  |  |  | 233.3051 | 139.1955 | 87.0992 | 89.145 | 93.8438 | 53.3525 | 96.8612 | 109.6013 | 106.8083
Total fixed expenses, $/module |  |  |  |  | 997.2076 | 595.1526 | 372.3553 | 381.343 | 401.3657 | 228.1665 | 413.7174 | 468.2299 | 456.3594
Additional Costs
Profits on initial investment, $/module |  |  |  |  | 0 | 0 | 0 | 0 | 0 | 0 | 0 | 0 | 0
Warranty (includes modules only), $/module |  |  |  |  | 0 | 0 | 0 | 0 | 0 | 0 | 0 | 0 | 0
Total Cost
Total module cost, $/module |  |  |  |  | 5609.2867 | 2194.7436 | 1177.6987 | 1584.6518 | 3206.3049 | 760.0981 | 2452.4892 | 2263.9006 | 3615.8451
Total module cost per pack, $/pack |  |  |  |  | 67311.4408 | 35115.8976 | 23553.9738 | 57047.4638 | 80157.622 | 19002.4535 | 29429.8703 | 27166.8066 | 57853.5214
Investment Costs
Capital equipment and building support cost including installation, mil$ |  |  |  |  | 6267.4446 | 5183.4487 | 4141.9575 | 7393.5655 | 5495.1864 | 3339.9094 | 2977.4719 | 3288.5815 | 4026.951
Cost of building and land, mil$ |  |  |  |  | 1711.7945 | 1054.109 | 749.7407 | 1529.7154 | 1033.9665 | 413.1822 | 329.3909 | 414.4472 | 803.5994
Launch costs (5% of direct annual materials + 10% of other annual costs), mil$ |  |  |  |  | 331.7534 | 156.452 | 102.1449 | 253.5713 | 377.0024 | 80.2708 | 133.4457 | 120.8766 | 278.9385
Working capital (15% of annual variable costs), mil$ |  |  |  |  | 969.7527 | 448.7304 | 290.1953 | 730.8116 | 1109.1051 | 227.9735 | 389.3675 | 350.3352 | 821.1369
Total investment, mil$ |  |  |  |  | 9280.7451 | 6842.74 | 5284.0384 | 9907.6638 | 8015.2604 | 4061.336 | 3829.6759 | 4174.2405 | 5930.6258
Unit Cost of One Battery Pack, $
Variable Cost
Total cost of pack materials and purchased items, $/pack |  |  |  |  | 62949.6906 | 28540.3217 | 18263.7188 | 46727.2878 | 72480.1999 | 14342.3063 | 25226.5377 | 22536.0468 | 53697.2307
Direct labor at $25/hour, $/pack |  |  |  |  | 197.0164 | 166.383 | 128.0475 | 258.4298 | 184.0763 | 104.7352 | 73.4734 | 86.052 | 113.916
Variable overhead, $/pack |  |  |  |  | 1503.4749 | 1208.6538 | 954.5846 | 1735.0566 | 1276.0644 | 751.1942 | 657.8228 | 733.5818 | 931.3165
Total variable cost, $/pack |  |  |  |  | 64650.1818 | 29915.3585 | 19346.3508 | 48720.7741 | 73940.3407 | 15198.2358 | 25957.8339 | 23355.6806 | 54742.4631
Fixed Expenses
Depreciation, $/pack |  |  |  |  | 7123.3418 | 5710.5032 | 4516.8278 | 8158.4232 | 6012.1697 | 3546.5005 | 3142.1673 | 3495.8051 | 4428.7506
General, sales, administration, $/pack |  |  |  |  | 2205.9583 | 1771.385 | 1399.865 | 2537.9774 | 1868.0776 | 1100.6075 | 968.3659 | 1078.8597 | 1368.4958
Research and development, $/pack |  |  |  |  | 2849.3367 | 2284.2013 | 1806.7311 | 3263.3693 | 2404.8679 | 1418.6002 | 1256.8669 | 1398.322 | 1771.5003
Total fixed expenses, $/pack |  |  |  |  | 12178.6368 | 9766.0895 | 7723.424 | 13959.7698 | 10285.1151 | 6065.7082 | 5367.4001 | 5972.9869 | 7568.7467
Additional Costs
Profits on initial investment, $/pack |  |  |  |  | 4640.3726 | 3421.37 | 2642.0192 | 4953.8319 | 4007.6302 | 2030.668 | 1914.8379 | 2087.1203 | 2965.3129
Warranty (includes pack only), $/pack |  |  |  |  | 4562.2747 | 2413.7578 | 1663.8605 | 3787.525 | 4941.0528 | 1304.4983 | 1861.444 | 1759.2841 | 3655.4853
Total Cost
Total cost per pack, $/pack |  |  |  |  | 86031.4659 | 45516.5758 | 31375.6544 | 71421.9009 | 93174.1388 | 24599.1102 | 35101.5159 | 33175.0719 | 68932.008
Total pack cost, $/battery system |  |  |  |  | 86031.4659 | 45516.5758 | 31375.6544 | 71421.9009 | 93174.1388 | 24599.1102 | 35101.5159 | 33175.0719 | 68932.008
Cost of integration w/ air conditioning (AC), $/battery system |  |  |  |  | 80 | 120 | 160 | 440 | 320 | 680 | 120 | 80 | 40
Total battery system cost, $/battery system |  |  |  |  | 86111.4659 | 45636.5758 | 31535.6544 | 71861.9009 | 93494.1388 | 25279.1102 | 35221.5159 | 33255.0719 | 68972.008
Errors in unit materials and processing costs (default = 10), ±% |  |  |  |  | 10 | 10 | 10 | 10 | 10 | 10 | 10 | 10 | 10
Errors in electrode thickness and capacity limits (default = 5), ±% |  |  |  |  | 5 | 5 | 5 | 5 | 5 | 5 | 5 | 5 | 5
Maximum price to consumer for battery system, $ |  |  |  |  | 99028.1857 | 52482.0622 | 36266.0026 | 82641.186 | 107518.2596 | 29070.9768 | 40504.7433 | 38243.3326 | 79317.8092
Minimum price to consumer for battery system, $ |  |  |  |  | 73194.746 | 38791.0895 | 26805.3063 | 61082.6157 | 79470.018 | 21487.2437 | 29938.2885 | 28266.8111 | 58626.2068
Breakdown of Materials and Purchased Item Costs, $/pack
Positive active material |  |  |  |  | 8795.1863 | 4021.7937 | 2002.702 | 12873.1227 | 49955.234 | 5933.9775 | 14388.3317 | 8863.3872 | 3751.2436
Negative active material |  |  |  |  | 670.153 | 965.0209 | 848.3645 | 1110.5116 | 735.1202 | 284.3454 | 3705.8353 | 4078.6034 | 3293.0441
Carbon additive |  |  |  |  | 256.5263 | 782.0154 | 389.4143 | 1042.9613 | 607.0949 | 206.0409 | 91.2304 | 136.0608 | 109.4113
Binders |  |  |  |  | 563.3757 | 1695.4417 | 851.7727 | 2257.5806 | 1315.92 | 453.1221 | 279.5262 | 384.0441 | 301.6577
Solvents |  |  |  |  | 2255.9653 | 6877.2672 | 3424.6204 | 9172.0999 | 5338.9656 | 1811.9824 | 802.3059 | 1196.5573 | 962.194
Positive current collector |  |  |  |  | 784.89 | 1015.6746 | 643.6653 | 1365.7267 | 858.0675 | 231.0496 | 142.4945 | 214.9027 | 335.6883
Negative current collector |  |  |  |  | 1764.2466 | 1067.3624 | 677.0337 | 1430.1204 | 1799.0086 | 242.3187 | 911.3147 | 1370.7107 | 2243.407
Separators |  |  |  |  | 16608.4362 | 895.0633 | 566.8662 | 2406.648 | 1510.2597 | 203.4157 | 250.993 | 378.6452 | 2659.6206
Electrolyte |  |  |  |  | 9555.6333 | 1377.928 | 1244.6913 | 1412.6621 | 918.0518 | 250.566 | 1399.4889 | 1889.9088 | 30051.5244
Additives |  |  |  |  | 0 | 0 | 0 | 0 | 0 | 0 | 0 | 0 | 0
Cell purchased items |  |  |  |  | 4651.454 | 1858.2627 | 1280.1963 | 2137.6194 | 1484.0093 | 462.2455 | 541.6396 | 735.0602 | 2383.9668
Module purchased items |  |  |  |  | 7767.5319 | 3695.4747 | 3131.837 | 6148.8128 | 4175.7673 | 2410.4602 | 1272.1771 | 1526.1916 | 3450.4149
Pack purchased items |  |  |  |  | 8597.3375 | 3411.4254 | 2425.489 | 3892.4102 | 2696.2587 | 915.6523 | 974.0324 | 1284.3469 | 3723.9448
Battery management system |  |  |  |  | 678.9544 | 877.5917 | 777.066 | 1477.012 | 1086.4423 | 937.1302 | 467.1681 | 477.6278 | 431.1131
Total cost |  |  |  |  | 62949.6906 | 28540.3217 | 18263.7188 | 46727.2878 | 72480.1999 | 14342.3063 | 25226.5377 | 22536.0468 | 53697.2307
% of Cost of recovered NMP (Ahmed 2016) |  | 0.36129 |  |  | 815.0584 | 2484.6901 | 1237.2822 | 3313.7909 | 1928.9166 | 654.6517 | 289.8654 | 432.3046 | 347.6314
Breakdown of Pack Costs, $/pack
Total cost of materials |  |  |  |  | 41254.4127 | 18697.5672 | 10649.1304 | 33071.4334 | 63037.7223 | 9616.8182 | 21971.5205 | 18512.8203 | 43707.791
Total cost of purchased items |  |  |  |  | 21016.3234 | 8965.1628 | 6837.5224 | 12178.8424 | 8356.0354 | 3788.358 | 2787.8491 | 3545.5987 | 9558.3265
Total cost of battery management system |  |  |  |  | 678.9544 | 877.5917 | 777.066 | 1477.012 | 1086.4423 | 937.1302 | 467.1681 | 477.6278 | 431.1131
Total cost of direct labor |  |  |  |  | 197.0164 | 166.383 | 128.0475 | 258.4298 | 184.0763 | 104.7352 | 73.4734 | 86.052 | 113.916
Cost of variable overhead |  |  |  |  | 1503.4749 | 1208.6538 | 954.5846 | 1735.0566 | 1276.0644 | 751.1942 | 657.8228 | 733.5818 | 931.3165
Cost of general, sales, administration |  |  |  |  | 2205.9583 | 1771.385 | 1399.865 | 2537.9774 | 1868.0776 | 1100.6075 | 968.3659 | 1078.8597 | 1368.4958
Cost of research and development |  |  |  |  | 2849.3367 | 2284.2013 | 1806.7311 | 3263.3693 | 2404.8679 | 1418.6002 | 1256.8669 | 1398.322 | 1771.5003
Cost of depreciation |  |  |  |  | 7123.3418 | 5710.5032 | 4516.8278 | 8158.4232 | 6012.1697 | 3546.5005 | 3142.1673 | 3495.8051 | 4428.7506
Per unit profit |  |  |  |  | 4640.3726 | 3421.37 | 2642.0192 | 4953.8319 | 4007.6302 | 2030.668 | 1914.8379 | 2087.1203 | 2965.3129
Warranty (includes battery pack(s) only) |  |  |  |  | 4562.2747 | 2413.7578 | 1663.8605 | 3787.525 | 4941.0528 | 1304.4983 | 1861.444 | 1759.2841 | 3655.4853
Total pack cost |  |  |  |  | 86031.4659 | 45516.5758 | 31375.6544 | 71421.9009 | 93174.1388 | 24599.1102 | 35101.5159 | 33175.0719 | 68932.008
Breakdown of Pack Costs, $/kWh
Cells per pack |  |  |  |  | 9840 | 3600 | 2400 | 4212 | 2850 | 775 | 792 | 1104 | 4032
Usable energy per pack (kWh) |  |  |  |  | 349.4987 | 349.481 | 349.6516 | 347.9804 | 349.5459 | 347.9164 | 350.7391 | 350.4707 | 350.2868
BatPaC Total cost of cell materials (excl. Solvents) |  |  |  |  | 111.5839 | 33.8224 | 20.662 | 68.6801 | 165.0678 | 22.4331 | 60.356 | 49.4086 | 122.0303
Non-BatPaC Total cost of cell materials |  |  |  |  | 124.2589 | 38.1909 | 23.9728 | 71.9608 | 175.3686 | 23.2818 | 58.7254 | 46.715 | 113.1908
Solvents incl. Recovery |  |  |  |  | 2.3321 | 7.1097 | 3.5386 | 9.5229 | 5.5184 | 1.8816 | 0.82644 | 1.2335 | 0.99242
Cell purchased items |  |  |  |  | 13.3089 | 5.3172 | 3.6613 | 6.1429 | 4.2455 | 1.3286 | 1.5443 | 2.0974 | 6.8058
Module purchased items |  |  |  |  | 22.2248 | 10.5742 | 8.957 | 17.67 | 11.9463 | 6.9283 | 3.6271 | 4.3547 | 9.8503
Pack purchased items |  |  |  |  | 24.5991 | 9.7614 | 6.9369 | 11.1857 | 7.7136 | 2.6318 | 2.7771 | 3.6646 | 10.6311
Total cost of battery management system |  |  |  |  | 1.9427 | 2.5111 | 2.2224 | 4.2445 | 3.1082 | 2.6935 | 1.332 | 1.3628 | 1.2307
Total cost of direct labor |  |  |  |  | 0.56371 | 0.47609 | 0.36621 | 0.74266 | 0.52662 | 0.30104 | 0.20948 | 0.24553 | 0.32521
Cost of variable overhead |  |  |  |  | 4.3018 | 3.4584 | 2.7301 | 4.9861 | 3.6506 | 2.1591 | 1.8755 | 2.0931 | 2.6587
Cost of general, sales, administration |  |  |  |  | 6.3118 | 5.0686 | 4.0036 | 7.2935 | 5.3443 | 3.1634 | 2.7609 | 3.0783 | 3.9068
Cost of research and development |  |  |  |  | 8.1526 | 6.536 | 5.1672 | 9.378 | 6.88 | 4.0774 | 3.5835 | 3.9898 | 5.0573
Cost of depreciation |  |  |  |  | 20.3816 | 16.34 | 12.9181 | 23.4451 | 17.1999 | 10.1935 | 8.9587 | 9.9746 | 12.6432
Per unit profit |  |  |  |  | 13.2772 | 9.7899 | 7.5561 | 14.236 | 11.4652 | 5.8367 | 5.4594 | 5.9552 | 8.4654
Warranty (includes battery pack(s) only) |  |  |  |  | 13.0538 | 6.9067 | 4.7586 | 10.8843 | 14.1356 | 3.7495 | 5.3072 | 5.0198 | 10.4357
Total pack cost |  |  |  |  | 254.7089 | 122.0401 | 86.7891 | 191.6925 | 267.1028 | 68.2263 | 96.9871 | 89.7844 | 186.1934
Note on A177: Edit using the pull-down menu on Dashboard
Note on A405: Edit using the pull-down menu on Dashboard

## BatPac Recycling
Values from software Batpac 4.0
Developed by Argonne National Laboratory
Manufactoring Cost Calculations
| Al-gra | Al-PPQ | Al-PBQS | Al-TiO2 | Al-V2C | Al-MnO2 | LIB-NMC | LIB-LFP | Li-DIB
Cell balance
Positive active material, g/cell | 156.5793 | 489.2624 | 365.4514 | 1487.228 | 1279.409 | 1596.796 | 691.85 | 740.2213 | 162.9819
Negative active material per cell, g/cell | 5.9653 | 23.4795 | 30.9618 | 23.0935 | 22.5927 | 64.2731 | 455.3789 | 359.546 | 71.5371
Electroylte mass, g/cell | 365.3282 | 215.9902 | 292.6581 | 189.2605 | 181.7742 | 182.4444 | 199.4272 | 193.2021 | 323.5286
Electroylte volume, L/cell | 0.30444 | 0.17999 | 0.24388 | 0.15772 | 0.15148 | 0.15204 | 0.16619 | 0.161 | 0.26961
Positive additive, g/cell | 0 | 0 | 0 | 0 | 0 | 0 | 0 | 0 | 0
Negative additive, g/cell | 0 | 0 | 0 | 0 | 0 | 0 | 0 | 0 | 0
Electrolyte additive, g/cell | 365.3282 | 215.9902 | 292.6581 | 189.2605 | 181.7742 | 182.4444 | 199.4272 | 193.2021 | 323.5286
Lithium Balance
Li mass in positive electrode, g/cell | 6.7909 | 21.2193 | 15.8497 | 64.5012 | 55.4881 | 69.2532 | 49.3493 | 32.563 | 7.0685
Li mass in negative electrode, g/cell | 0 | 0 | 0 | 0 | 0 | 0 | 0 | 0 | 0
Li mass in electroylte, g/cell | 2.5354 | 1.499 | 2.031 | 1.3135 | 1.2615 | 1.2662 | 1.384 | 1.3408 | 2.2453
Li mass in positive additive, g/cell | 0 | 0 | 0 | 0 | 0 | 0 | 0 | 0 | 0
Li mass in negative additive, g/cell | 0 | 0 | 0 | 0 | 0 | 0 | 0 | 0 | 0
Li mass in electrolyte additive, g/cell | 0 | 0 | 0 | 0 | 0 | 0 | 0 | 0 | 0
Li mass, g/cell | 9.3262 | 22.7183 | 17.8807 | 65.8147 | 56.7496 | 70.5193 | 50.7333 | 33.9038 | 9.3138
Li mass, kg/pack | 91.7702 | 81.7859 | 42.9137 | 277.2113 | 161.7363 | 54.6525 | 40.1808 | 37.4298 | 37.5533
Li mass, kg/kWh | 0.22319 | 0.19888 | 0.10432 | 0.67713 | 0.3933 | 0.13352 | 0.097376 | 0.090779 | 0.091126
Balance
mass in positive electrode, g/cell | 0 | 0 | 0 | 0 | 0 | 0 | 333.9823 | 0 | 0
mass in negative electrode, g/cell | 0 | 0 | 0 | 0 | 0 | 0 | 0 | 0 | 0
mass, g/cell | 0 | 0 | 0 | 0 | 0 | 0 | 333.9823 | 0 | 0
mass, kg/pack | 0 | 0 | 0 | 0 | 0 | 0 | 264.514 | 0 | 0
mass, kg/kWh | 0 | 0 | 0 | 0 | 0 | 0 | 0.64104 | 0 | 0
Balance
mass in positive electrode, g/cell | 0 | 0 | 0 | 0 | 0 | 0 | 41.9042 | 0 | 0
mass in negative electrode, g/cell | 0 | 0 | 0 | 0 | 0 | 0 | 0 | 0 | 0
mass, g/cell | 0 | 0 | 0 | 0 | 0 | 0 | 41.9042 | 0 | 0
mass, kg/pack | 0 | 0 | 0 | 0 | 0 | 0 | 33.1882 | 0 | 0
mass, kg/kWh | 0 | 0 | 0 | 0 | 0 | 0 | 0.08043 | 0 | 0
Balance
mass in positive electrode, g/cell | 92.857 | 290.1497 | 216.7254 | 881.9781 | 758.7342 | 946.9557 | 39.067 | 0 | 96.6539
mass in negative electrode, g/cell | 0 | 0 | 0 | 0 | 0 | 0 | 0 | 0 | 0
mass, g/cell | 92.857 | 290.1497 | 216.7254 | 881.9781 | 758.7342 | 946.9557 | 39.067 | 0 | 96.6539
mass, kg/pack | 913.713 | 1044.5388 | 520.141 | 3714.8918 | 2162.3925 | 733.8907 | 30.9411 | 0 | 389.7086
mass, kg/kWh | 2.2222 | 2.54 | 1.2645 | 9.0742 | 5.2583 | 1.793 | 0.074984 | 0 | 0.94566
Balance
mass in positive electrode, g/cell | 0 | 0 | 0 | 0 | 0 | 0 | 0 | 0 | 0
mass in negative electrode, g/cell | 0 | 0 | 0 | 0 | 0 | 0 | 0 | 0 | 0
mass, g/cell | 0 | 0 | 0 | 0 | 0 | 0 | 0 | 0 | 0
mass, kg/pack | 0 | 0 | 0 | 0 | 0 | 0 | 0 | 0 | 0
mass, kg/kWh | 0 | 0 | 0 | 0 | 0 | 0 | 0 | 0 | 0
Elemental Analysis of Additional Components
Aluminum
Aluminum in cell current collectors, kg/pk | 187.2186 | 237.9792 | 150.8504 | 319.7032 | 200.9218 | 54.1081 | 24.726 | 37.2904 | 58.2494
Aluminum in cell terminals, kg/pk | 166.7719 | 60.4519 | 39.8155 | 70.4802 | 46.6383 | 12.7793 | 6.5733 | 9.2133 | 33.1884
Aluminum in thermal conductors, kg/pk | 482.8783 | 173.7287 | 113.2627 | 202.5486 | 130.6351 | 36.9543 | 37.676 | 52.9213 | 186.3294
Aluminum in pack jacket, kg/pk | 1008.6189 | 369.0555 | 244.9107 | 415.5221 | 281.9953 | 81.8504 | 87.0422 | 120.4253 | 404.9291
Total aluminum content, kg/pk | 1845.4877 | 841.2152 | 548.8393 | 1008.2541 | 660.1905 | 185.6921 | 156.0175 | 219.8503 | 682.6963
Aluminum content, kg/kWh | 4.4883 | 2.0456 | 1.3342 | 2.4628 | 1.6054 | 0.45367 | 0.3781 | 0.53321 | 1.6566
Copper
Copper in cell current collectors, kg/pk | 0 | 0 | 0 | 0 | 0 | 0 | 58.3076 | 87.7006 | 143.5374
Copper in cell terminals, kg/pk | 0 | 0 | 0 | 0 | 0 | 0 | 14.5424 | 20.3831 | 73.4242
Copper in cell interconnects, kg/pk | 278.3435 | 93.8263 | 60.6735 | 101.3742 | 68.5843 | 10.8864 | 18.9859 | 27.8692 | 113.5669
Copper in tabs to module terminals, kg/pk | 0.16858 | 0.21943 | 0.288 | 0.55384 | 0.38293 | 0.34302 | 0.17215 | 0.18213 | 0.21943
Copper in module terminals, kg/pk | 0.14305 | 0.18619 | 0.24437 | 0.46995 | 0.32493 | 0.29106 | 0.14608 | 0.15454 | 0.18619
Copper in module interconnects, kg/pk | 0.308 | 0.34247 | 0.40305 | 0.80352 | 3.2136 | 1.2215 | 1.4236 | 1.9671 | 0.33948
Copper in bus bars, kg/pk | 0.1641 | 0.15877 | 0.16478 | 0.35502 | 2.8998 | 0.94043 | 1.2767 | 1.8116 | 0.15578
Copper in pack terminals, kg/pk | 0.056194 | 0.054856 | 0.057599 | 0.061538 | 0.061269 | 0.054884 | 0.057384 | 0.060711 | 0.054856
Total copper content, kg/pk | 279.1834 | 94.788 | 61.8313 | 103.618 | 75.4669 | 13.7373 | 94.9119 | 140.129 | 331.4842
Copper content, kg/kWh | 0.67899 | 0.2305 | 0.15031 | 0.2531 | 0.18351 | 0.033562 | 0.23001 | 0.33986 | 0.80437
Steel
Steel in row racks, kg/pk | 952.3701 | 467.6834 | 389.8987 | 549.4695 | 366.02 | 110.5177 | 143.5446 | 196.781 | 512.2142
Steel in pack jacket, kg/pk | 1517.4727 | 556.9811 | 370.8174 | 620.4047 | 424.6606 | 124.6659 | 133.8343 | 184.5322 | 612.7251
Total steel content, kg/pk | 2469.8428 | 1024.6645 | 760.7161 | 1169.8742 | 790.6806 | 235.1836 | 277.3789 | 381.3132 | 1124.9393
Steel content, kg/kWh | 6.0068 | 2.4917 | 1.8493 | 2.8576 | 1.9227 | 0.57458 | 0.67221 | 0.9248 | 2.7298
Stainless steel
Stainless steel in cooling panels, kg/pk | 448.8834 | 216.8783 | 178.3169 | 252.9054 | 166.5869 | 46.2964 | 63.1447 | 88.3797 | 236.9389
Stainless steel in coolant manifolds, kg/pk | 1.2549 | 1.2447 | 1.2314 | 1.8612 | 1.5209 | 1.5311 | 0.92404 | 0.92853 | 1.2231
Total stainless steel content, kg/pk | 450.1382 | 218.123 | 179.5484 | 254.7666 | 168.1078 | 47.8275 | 64.0687 | 89.3082 | 238.162
Stainless steel content, kg/kWh | 1.0948 | 0.53042 | 0.43648 | 0.62231 | 0.40879 | 0.11685 | 0.15527 | 0.2166 | 0.57792
Total Mass of BMS, kg
Main Components | 0.08 | 0.08 | 0.08 | 0.08 | 0.08 | 0.08 | 0.08 | 0.08 | 0.08
Mass added per ASCI | 0.2 | 0.2 | 0.2 | 0.2 | 0.2 | 0.2 | 0.2 | 0.2 | 0.2
BDU electronics/Power electronics | 2.444 | 2.444 | 2.444 | 2.444 | 2.444 | 2.444 | 2.444 | 2.444 | 2.444
10% for enclosure for main componets | 0.028 | 0.028 | 0.028 | 0.028 | 0.028 | 0.028 | 0.028 | 0.028 | 0.028
Additional 30% for enclosure | 0.8256 | 0.8256 | 0.8256 | 0.8256 | 0.8256 | 0.8256 | 0.8256 | 0.8256 | 0.8256
Total Mass of BMS, kg | 3.5776 | 3.5776 | 3.5776 | 3.5776 | 3.5776 | 3.5776 | 3.5776 | 3.5776 | 3.5776
Total Mass of Electronics in Pack, kg | 2.724 | 2.724 | 2.724 | 2.724 | 2.724 | 2.724 | 2.724 | 2.724 | 2.724

## Mass Contents
Active Materials (Parameters) | Formula | Li content | Al content | Ti/Ni/Fe/Mn content | Co/P content
[7 empty] | Inactive Cell Components |  | Thickness | Spec. Mass | Density | Active material content | F/Cl material content | F/Cl material content
[9 empty] | [µm] | [mg cm-2] | [g cm-3]
Lithium Nickel Cobalt Aluminum Oxide (NCA) | LiNi0.8Co0.15Al0.05O2 | 0.072228 | 0.01405 | 0.48873 | 0.09195 |  | Binder (Solef 5130) |  |  |  | 1.8
Lithium Iron Phosphate | LiFePO4 | 0.043996 | 0 | 0.35375 | 0.19653 |  | Conductive Additive (Imerys C65) |  |  |  | 2.25
Graphite (Cathode in Dual Ion vs. Li) | C16 | [5 empty] | Pos. Current Collector (Al; per coated side) |  | 7.5 | 2.025 | 2.7 |  | 0.15
Graphite (Cathode in Dual Ion vs. Al) | C16 | [5 empty] | Neg. Current Collector (Cu; per coated side) |  | 5 | 4.48 | 8.96 |  | 0.6
Polyphenanthraquinone | pPQ | [5 empty] | Liquid Electrolyte (LP57) |  | 0.001 | mol/mL | 1.2 | 0.0057833 | 0.095 | 0.025833
Polyanthraquinone | PAQS | [5 empty] | Pos. Current Collector Al; per coated side) |  | 7.5 | 2.2265 | 2.9687 |  | 0
Polybenzoquinone | PBQS | [5 empty] | Liquid Electrolyte (Mg-S) |  |  |  | 1.1
Manganese oxide | MnO4 | 0 |  | 0.63176 |  |  | Liquid Electrolyte (Dual-Ion) |  | 0.004 | mol/mL | 1.4 | 0.019829 | 0.32571 | 0.088571
Vanadium carbide | V2C |  |  | 0.89474 |  |  | Liquid Electrolyte (Al) |  |  | Porosity | 1.2 | 0.13075 | 0.77252
Graphite | C6 | [5 empty] | Separator (Celgard2320) |  | 20 | 39% | 0.95 |  | 0.2
Titanium oxide | TiO2 |  |  | 0.6 |  |  | Separator (non-woven) |  | 282.5953 | 80% | 0.95 |  | 1.4
Al metal | Al | 0 | 1 |  |  |  | Pouch cell foil | [5 empty] | 1
Cell area (Mass contents) | Cathode AM Areal Mass Loading | Binder Areal mass | Conductive Additive Areal Mass | Anode AM Areal Mass Loading | Binder Areal mass | Conductive Additive Areal Mass | Practical Total Mass Elyte per Area | Positive Current Collector Mass | Negative Current Collector Mass | Separator Thickness | Separator Mass | Total Stack Mass | Practical Cathode Area Capacity | Practical Mean Discharge Voltage | Energy per Area | Stack Specific Energy | Density Elyte | Energy per Pouch cell | Packaging foil mass per Pouch cell | Stack Specific Energy | Density Elyte
| [mg cm-2] | [mg cm-2] | [mg cm-2] | [mg cm-2] | [mg cm-2] | [mg cm-2] | [mg cm-2] | [mg cm-2] | [mg cm-2] | [µm] | [mg cm-2] | [mg cm-2] | [mAh cm-2] | [V] | [mWh cm-2] | [Wh kg-1] | [g cm-3] | [Wh] | [g] | [Wh kg-1] | [g cm-3]
Al-gra | 24.762 | 0.77381 | 0.25794 | 2.025 | 0 | 0 | 82.4212 | 2.2265 | 0 | 612.9618 | 11.6463 | 124.1127 | 3.3429 | 2 | 6.6857 | 53.8683 | 1.2 | 41.4353 | 14.663 | 272.2008 | 1.2 |  | Passive components/ housing pouch cell |  | Width | Length | Approximate weight
Al-PPQ | 22.0408 | 1.2245 | 1.2245 | 2.025 | 0 | 0 | 11.548 | 2.2265 | 0 | 37.7428 | 0.71711 | 41.0064 | 3.7469 | 1.4 | 5.2457 | 127.9243 | 1.2 | 113.9928 | 14.663 | 114.6224 | 1.2
Al-PBQS | 17.3388 | 0.96327 | 0.96327 | 2.6174 | 0 | 0 | 16.0313 | 2.2265 | 0 | 36.6606 | 0.69655 | 40.837 | 5.2016 | 1.6 | 8.3226 | 203.8005 | 1.2 | 176.049 | 14.663 | 71.9478 | 1.2 |  |  |  | [cm] | [cm] | [g]
Al-TiO2 | 58.3113 | 1.2148 | 1.2148 | 3.2276 | 0 | 0 | 7.935 | 2.2265 | 0 | 15 | 0.7125 | 74.8425 | 6.4142 | 0.64 | 4.1051 | 54.8501 | 1.2 | 97.9821 | 14.663 | 267.3288 | 1.2 |  | Anode size |  | 10 | 30
Al-V2C | 54.104 | 1.1272 | 1.1272 | 3.4031 | 0 | 0 | 7.935 | 2.2265 | 0 | 15 | 0.7125 | 70.6354 | 6.763 | 0.95 | 6.4249 | 90.958 | 1.2 | 153.2146 | 14.663 | 161.2063 | 1.2 |  | Cathode size |  | 9.8 | 29.8
Al-MnO2 | 68.2934 | 1.4228 | 1.4228 | 9.7938 | 0 | 0 | 7.935 | 2.2265 | 0 | 15 | 0.7125 | 91.8068 | 19.4636 | 1.3 | 25.3027 | 275.6082 | 1.2 | 552.6885 | 14.663 | 53.2023 | 1.2 |  | Packaging foil thickness [cm] and density [g cm-2] |  | 0.0153 | 0 | 0.0215
LIB-NMC | 48.9641 | 1.0201 | 1.0201 | 31.4186 | 0.98183 | 0.32728 | 13.2352 | 2.025 | 4.48 | 15 | 0.7125 | 104.1847 | 10.2825 | 3.65 | 37.531 | 360.2351 | 1.2 | 534.1105 | 14.663 | 40.704 | 1.2 |  | Packaging foil size |  | 11 | 31 | 14.663
LIB-LFP | 50.8809 | 1.06 | 1.06 | 24.0978 | 0.75306 | 0.25102 | 13.2174 | 2.025 | 4.48 | 15 | 0.7125 | 98.5377 | 7.8865 | 3.3 | 26.0256 | 264.1181 | 1.2 | 377.6807 | 14.663 | 55.5168 | 1.2 |  | Cell stacking height |  | 2 | 0
Li-DIB | 24.762 | 0.77381 | 0.25794 | 9.6297 | 0.30093 | 0.10031 | 54.3266 | 2.025 | 4.48 | 282.5953 | 5.3693 | 102.0256 | 3.4667 | 4.5 | 15.6001 | 152.9035 | 1.4 | 106.4531 | 14.663 | 95.8971 | 1.4 |  | Pouch size with seam |  | 10.1 | 30.1
[23 empty] | Sum inactive |  | 42.9153 | 120.9 | 14.6845
Pouch cell (Mass per Cell) | Number of Stack layers within Pouch cell | Aluminium Anode Mass | Aluminium Current Collector Mass | Aluminium in Electrolyte | Al mass in Cathode | Ti/Mn/Ni/Fe mass in Cathode | Co/P mass in Cathode | Li mass in Cathode | Lithium in Electrolyte | Phosphorus in Electrolyte | Chlorine/Flourine in Electrolyte | Copper Current Collector Mass | AlB Current Collector Mass | Graphite Mass | Binder Mass | Conductive Additives Mass | Organic Active Material Mass | Separator Mass | Residual Electrolyte Mass | Oxygen mass in Oxide-Cathode | Packaging Foil Mass | Total Pouch cell Mass | Total Pouch cell Mass (Control)
|  | [g] | [g] | [g] | [g] | [g] | [g] | [g] | [g] | [g] | [g] | [g] | [g] | [g] | [g] | [g] | [g] | [g] | [g] | [g] | [g] | [g] | [g]
Al-gra | 21.2216 | 12.8921 | 13.7989 | 68.6092 | 0 | 0 | 0 | 0 | 0 | 0 | 405.3658 | 0 | 13.7989 | 153.4641 | 4.7958 | 1.5986 | 0 | 74.1458 | 50.7581 | 0 | 14.663 | 813.8902 | 790.768
Al-PPQ | 74.4098 | 45.204 | 48.3833 | 33.7055 | 0 | 0 | 0 | 0 | 0 | 0 | 199.1434 | 0 | 48.3833 | 0 | 26.609 | 26.609 | 478.9613 | 16.0081 | 24.9358 | 0 | 14.663 | 962.6056 | 923.5102
Al-PBQS | 72.4322 | 56.8751 | 47.0974 | 45.5476 | 0 | 0 | 0 | 0 | 0 | 0 | 269.1103 | 0 | 47.0974 | 0 | 20.376 | 20.376 | 366.7688 | 15.1358 | 33.6968 | 0 | 14.663 | 936.7441 | 896.1029
Al-TiO2 | 81.7295 | 79.1362 | 53.1427 | 25.4385 | 0 | 835.0747 | 0 | 0 | 0 | 0 | 150.2989 | 0 | 53.1427 | 0 | 28.9956 | 28.9956 | 0 | 17.4697 | 18.8197 | 556.7165 | 14.663 | 1861.8939 | 1821.3032
Al-V2C | 81.6572 | 83.3652 | 53.0957 | 25.416 | 0 | 1154.415 | 0 | 0 | 0 | 0 | 150.1659 | 0 | 53.0957 | 135.8135 | 26.8798 | 26.8798 | 0 | 17.4542 | 18.8031 | 0 | 14.663 | 1760.047 | 1719.4922
Al-MnO2 | 74.7947 | 219.7583 | 48.6336 | 23.28 | 0 | 942.4207 | 0 | 0 | 0 | 0 | 137.546 | 0 | 48.6336 | 0 | 31.0779 | 31.0779 | 0 | 15.9874 | 17.2229 | 549.3163 | 14.663 | 2079.6174 | 2042.4708
LIB-NMC | 48.7303 | 0 | 28.8182 | 0 | 9.7903 | 340.5583 | 64.0722 | 50.3295 | 1.119 | 4.9984 | 18.3812 | 65.4935 | 0 | 459.3115 | 28.8705 | 19.3015 | 0 | 10.4161 | 168.9875 | 232.067 | 14.663 | 1517.1776 | 1510.5837
LIB-LFP | 49.6915 | 0 | 29.3866 | 0 | 0 | 261.199 | 145.1106 | 32.486 | 1.1395 | 5.0901 | 18.7186 | 66.7853 | 0 | 359.2361 | 26.609 | 19.1249 | 0 | 10.6215 | 172.0892 | 299.5831 | 14.663 | 1461.8426 | 1455.2463
Li-DIB | 23.3663 | 0 | 13.8184 | 0 | 0 | 0 | 0 | 0 | 7.5512 | 9.8379 | 36.1782 | 31.4043 | 0 | 236.4761 | 7.3899 | 2.4633 | 0 | 37.6382 | 327.2557 | 0 | 14.663 | 724.6761 | 714.0404
Pouch cell (Mass per Energy) | Energy per Pouch cell | Aluminium Anode Mass | Aluminium Current Collector Mass | Aluminium in Electrolyte | Al mass in Cathode | Mn/Ni/Fe mass in Cathode | Co/P mass in Cathode | Li mass in Cathode | Lithium in Electrolyte | Phosphorus in Electrolyte | Chlorine/Flourine in Electrolyte | Copper Current Collector Mass | AlB Current Collector Mass | Graphite Mass | Binder Mass | Conductive Additives Mass | Organic Active Material Mass | Separator Mass | Residual Electrolyte Mass | Oxygen mass in Oxide-Cathode | Packaging Foil Mass | Total Pouch cell Mass | Total Pouch cell Mass (Control)
| [kWh/kg] | [kg/kWh] | [kg/kWh] | [kg/kWh] | [kg/kWh] | [kg/kWh] | [kg/kWh] | [kg/kWh] | [kg/kWh] | [kg/kWh] | [kg/kWh] | [kg/kWh] | [kg/kWh] | [kg/kWh] | [kg/kWh] | [kg/kWh] | [kg/kWh] | [kg/kWh] | [kg/kWh] | [kg/kWh] | [kg/kWh] | [kg/kWh] | [kg/kWh]
Al-gra | 41.4353 | 0.31114 | 0.33302 | 1.6558 | 0 | 0 | 0 | 0 | 0 | 0 | 9.7831 | 0 | 0.33302 | 3.7037 | 0.11574 | 0.03858 | 0 | 1.7894 | 1.225 | 0 | 0.35388 | 19.6424 | 19.0844
Al-PPQ | 113.9928 | 0.39655 | 0.42444 | 0.29568 | 0 | 0 | 0 | 0 | 0 | 0 | 1.747 | 0 | 0.42444 | 0 | 0.23343 | 0.23343 | 4.2017 | 0.14043 | 0.21875 | 0 | 0.12863 | 8.4444 | 8.1015
Al-PBQS | 176.049 | 0.32306 | 0.26752 | 0.25872 | 0 | 0 | 0 | 0 | 0 | 0 | 1.5286 | 0 | 0.26752 | 0 | 0.11574 | 0.11574 | 2.0833 | 0.085975 | 0.19141 | 0 | 0.083289 | 5.3209 | 5.0901
Al-TiO2 | 97.9821 | 0.80766 | 0.54237 | 0.25962 | 0 | 8.5227 | 0 | 0 | 0 | 0 | 1.5339 | 0 | 0.54237 | 0 | 0.29593 | 0.29593 | 0 | 0.17829 | 0.19207 | 5.6818 | 0.14965 | 19.0024 | 18.5881
Al-V2C | 153.2146 | 0.54411 | 0.34654 | 0.16588 | 0 | 7.5346 | 0 | 0 | 0 | 0 | 0.9801 | 0 | 0.34654 | 0.88643 | 0.17544 | 0.17544 | 0 | 0.11392 | 0.12272 | 0 | 0.095702 | 11.4875 | 11.2228
Al-MnO2 | 552.6885 | 0.39762 | 0.087995 | 0.042121 | 0 | 1.7052 | 0 | 0 | 0 | 0 | 0.24887 | 0 | 0.087995 | 0 | 0.05623 | 0.05623 | 0 | 0.028927 | 0.031162 | 0.9939 | 0.02653 | 3.7627 | 3.6955
LIB-NMC | 534.1105 | 0 | 0.053955 | 0 | 0.01833 | 0.63762 | 0.11996 | 0.094231 | 0.0020951 | 0.0093583 | 0.034415 | 0.12262 | 0 | 0.85996 | 0.054053 | 0.036138 | 0 | 0.019502 | 0.31639 | 0.43449 | 0.027453 | 2.8406 | 2.8282
LIB-LFP | 377.6807 | 0 | 0.077808 | 0 | 0 | 0.69159 | 0.38421 | 0.086015 | 0.0030172 | 0.013477 | 0.049562 | 0.17683 | 0 | 0.95116 | 0.070454 | 0.050638 | 0 | 0.028123 | 0.45565 | 0.79322 | 0.038824 | 3.8706 | 3.8531
Li-DIB | 106.4531 | 0 | 0.12981 | 0 | 0 | 0 | 0 | 0 | 0.070934 | 0.092416 | 0.33985 | 0.29501 | 0 | 2.2214 | 0.069419 | 0.02314 | 0 | 0.35357 | 3.0742 | 0 | 0.13774 | 6.8075 | 6.7076
Battery Rack (Mass per Rack) | Number of Pouch cells per Rack | Aluminium in Cells | Aluminium in Cell terminals | Aluminium in Thermal Conductors | Aluminium in Pack Jacket | Coppar in Cells | Copper in Cell Terminals | Copper in Cell interconnects | Copper in rest of Pack | Steel in Pack | Stainless steel in Pack | Lithium in Cells | Mn/Ni/Fe in Cells | Co in Cells | Graphite Mass | Chlorine/Flourine in Electrolyte | Binder Mass | Conductive Additives Mass | Organic Active Material Mass | Separator Mass | Residual Electrolyte Mass | Oxygen mass in Oxide-Cathode | Packaging Foil Mass | Total Rack Mass | Total Rack Mass (Control) | Residual Rack M |  | Aluminium in Battery Enclosure | Steel in Plates and Straps | Copper in Rack Terminals | Coolant | Pack insulation | Other Rack Materials
|  | [kg] | [kg] | [kg] | [kg] | [kg] | [kg] | [kg] | [kg] | [kg] | [kg] | [kg] | [kg] | [kg] | [kg] | [kg] | [kg] | [kg] | [kg] | [kg] | [kg] | [kg] | [kg] | [kg] | [kg] | [kg] |  | [kg] | [kg] | [kg] | [kg] | [kg] | [kg]
Al-gra | 9840 | 937.7536 | 166.7719 | 482.8783 | 1008.6189 | 0 | 0 | 278.3435 | 0.83992 | 2469.8428 | 450.1382 | 0 | 0 | 0 | 1510.0865 | 3988.7999 | 47.1902 | 15.7301 | 0 | 729.5946 | 499.4595 | 0 | 144.2839 | 12730.3319 | 13602.0853 | 871.7533
Al-PPQ | 3600 | 458.2541 | 60.4519 | 173.7287 | 369.0555 | 0 | 0 | 93.8263 | 0.96171 | 1024.6645 | 218.123 | 0 | 0 | 0 | 0 | 716.9164 | 95.7923 | 95.7923 | 1724.2606 | 57.6291 | 89.769 | 0 | 52.7868 | 5232.012 | 5519.9573 | 287.9453 |  | 0 | 0 | 0 | 0 | 0 | 237.9792
Al-PBQS | 2400 | 358.848 | 39.8155 | 113.2627 | 244.9107 | 0 | 0 | 60.6735 | 1.1578 | 760.7161 | 179.5484 | 0 | 0 | 0 | 0 | 645.8647 | 48.9025 | 48.9025 | 880.2451 | 36.326 | 80.8723 | 0 | 35.1912 | 3535.237 | 3694.8024 | 159.5655 |  | 0 | 0 | 0 | 0 | 0 | 150.8504
Al-TiO2 | 4212 | 664.3055 | 70.4802 | 202.5486 | 415.5221 | 0 | 0 | 101.3742 | 2.2439 | 1169.8742 | 254.7666 | 0 | 3517.3347 | 0 | 0 | 633.0589 | 122.1297 | 122.1297 | 0 | 73.5823 | 79.2688 | 2344.8898 | 61.7606 | 9835.2697 | 10192.1741 | 356.9045 |  | 0 | 0 | 0 | 0 | 0 | 319.7032
Al-V2C | 2850 | 461.3492 | 46.6383 | 130.6351 | 281.9953 | 0 | 0 | 68.5843 | 6.8826 | 790.6806 | 168.1078 | 0 | 3290.0828 | 0 | 387.0686 | 427.9729 | 76.6073 | 76.6073 | 0 | 49.7446 | 53.5888 | 0 | 41.7895 | 6358.3351 | 6354.8546 | -3.4805 |  | 0 | 0 | 0 | 0 | 0 | 200.9218
Al-MnO2 | 775 | 226.0457 | 12.7793 | 36.9543 | 81.8504 | 0 | 0 | 10.8864 | 2.8509 | 235.1836 | 47.8275 | 0 | 730.3761 | 0 | 0 | 106.5981 | 24.0853 | 24.0853 | 0 | 12.3902 | 13.3477 | 425.7201 | 11.3638 | 2002.3448 | 2021.6422 | 19.2974 |  | 0 | 0 | 0 | 0 | 0 | 54.1081
LIB-NMC | 792 | 30.5779 | 6.5733 | 37.676 | 87.0422 | 51.8708 | 14.5424 | 18.9859 | 3.0759 | 277.3789 | 64.0687 | 40.7472 | 269.7221 | 50.7452 | 363.7747 | 14.5579 | 22.8654 | 15.2868 | 0 | 8.2495 | 133.8381 | 183.797 | 11.6131 | 1706.9893 | 1731.1895 | 24.2002 |  | 41.9042 | 0 | 0 | 0 | 0 | 24.726
LIB-LFP | 1104 | 32.4428 | 9.2133 | 52.9213 | 120.4253 | 73.731 | 20.3831 | 27.8692 | 4.1761 | 381.3132 | 89.3082 | 37.1226 | 288.3637 | 160.202 | 396.5966 | 20.6653 | 29.3764 | 21.1139 | 0 | 11.7262 | 189.9865 | 330.7397 | 16.188 | 2313.8644 | 2368.0097 | 54.1453 |  | 0 | 0 | 0 | 0 | 0 | 37.2904
Li-DIB | 4032 | 55.7157 | 33.1884 | 186.3294 | 404.9291 | 126.622 | 73.4242 | 113.5669 | 0.95573 | 1124.9393 | 238.162 | 30.4463 | 0 | 0 | 953.4717 | 145.8704 | 29.796 | 9.932 | 0 | 151.7574 | 1319.4949 | 0 | 59.1212 | 5057.7227 | 5207.7408 | 150.0181 |  | 0 | 0 | 0 | 0 | 0 | 58.2494

## Sensitivity Energy Density
Active Materials (Parameters) | Formula | Theoretical Discharge Capacity | Practical Discharge Capacity | Crystallographic Density AM | Max Volume Change During (Dis-)Charge | Electrode Porosity |  | Specific Energy |  |  | Step 1 | Step 2 | Step 3 | Step 4 | Step 5 | Step 6 |  | Energy Density |  |  | Step 1 | Step 2 | Step 3 | Step 4 | Step 5 | Step 6
[11 empty] | (AM, Theo. DC and CV) | (AM, prac. DC and CV) | (With Elyte) | (With Elyte Excess) | (Stack level) | (Pouch Cell level) | Cathode Area Capacity |  |  |  | (AM, Theo. DC and CV) | (AM, prac. DC and CV) | (With Elyte) | (With Elyte Excess) | (Stack level) | (Pouch Cell level)
|  | [mAh g-1] | [mAh g-1] | [g cm-3] | [6 empty] | [Wh kg-1] | [Wh kg-1] | [Wh kg-1] | [Wh kg-1] | [Wh kg-1] | [Wh kg-1] | [mAh cm-2] |  |  |  | [Wh L-1] | [Wh L-1] | [Wh L-1] | [Wh L-1] | [Wh L-1] | [Wh L-1]
Lithium Nickel Manganese Cobalt Oxide (NMC811) | LiNi0.8Mn0.1Co0.1O2 | 278.9482 | 210 | 4.65 | -5% | 25% |  | PBQS baseline |  |  | 444.2803 | 417.0446 | 249.8114 | 231.2642 | 195.5476 | 192.4521 | 5.2016 | PBQS baseline |  |  | 1694.0042 | 1085.9683 | 353.1343 | 311.1414 | 304.1664 | 287.7871
Lithium iron phosphate | LiFePO4 | 200 | 155 | 3.65 | -5% | 25% |  | PBQS low V |  |  | 444.2803 | 390.9793 | 234.1982 | 216.8102 | 183.3258 | 180.4238 | 5.2016 | PBQS low V |  |  | 1694.0042 | 1018.0953 | 331.0634 | 291.695 | 285.156 | 269.8004
Graphite (Cathode in Dual Ion vs. Li) | C16 | 140 | 140 | 2.2 | 131% | 41% |  | PBQS high V |  |  | 444.2803 | 443.1099 | 265.4246 | 245.7182 | 207.7693 | 204.4803 | 5.2016 | PBQS high V |  |  | 1694.0042 | 1153.8413 | 375.2052 | 330.5877 | 323.1768 | 305.7738
Graphite (Cathode in Dual Ion vs. Al) | C16 | 135 | 135 | 2.2 | 80% | 41% |  | PBQS low capacity |  |  | 215.0142 | 380.3284 | 291.3834 | 219.5129 | 184.0576 | 181.1958 | 4.6815 | PBQS low capacity |  |  | 453.4479 | 427.8379 | 272.1091 | 175.1963 | 292.012 | 276.2872
Manganese oxide | Mn2O4 | 462 | 320 | 5.1 | 0% | 25% |  | PBQS high capacity |  |  | 215.0142 | 452.8101 | 332.1124 | 241.8575 | 206.0729 | 202.7497 | 5.7218 | PBQS high capacity |  |  | 483.3397 | 418.5673 | 248.5075 | 158.4055 | 314.8901 | 297.9333
Polyphenanthraquinone | pPQ | 225 | 170 | 1.6 | 10% | 25% |  | PBQS low density |  |  | 270 | 249.589 | 109.3708 | 61.2202 | 53.5481 | 190.2466 | 3.3429 | PBQS low density |  |  | 594 | 556.8919 | 164.5765 | 82.8574 | 70.9411 | 277.1915
Polybenzoquinone | PBQS | 388 | 300 | 1.6 | 10% | 41% |  | PBQS high density |  |  | 215.0142 | 417.0446 | 312.4587 | 231.2642 | 193.3931 | 194.2876 | 4.72 | PBQS high density |  |  | 483.3397 | 423.1518 | 259.7733 | 168.625 | 292.9677 | 297.0783
Polybenzoquinone low density | PBQS | 388 | 300 | 1.44 | 10% | 41% |  | PBQS AlCl+ |  |  | 358.3571 | 417.0446 | 312.4587 | 231.2642 | 197.3463 | 89.9249 | 5.6755 | PBQS AlCl+ |  |  | 601.5984 | 399.4656 | 271.471 | 187.4048 | 313.9864 | 103.8983
Polybenzoquinone high density | PBQS | 388 | 300 | 1.76 | 10% | 41% |  | PBQS Al3+ |  |  | 358.3571 | 417.0446 | 178.3098 | 98.9828 | 91.8059 | 208.965 | 5.2016 | PBQS Al3+ |  |  | 601.5984 | 399.4656 | 138.4178 | 72.285 | 109.8116 | 304.2658
Polybenzoquinone low capacity | PBQS | 388 | 270 | 1.6 | 10% | 41%
Polybenzoquinone high capacity | PBQS | 388 | 330 | 1.6 | 10% | 41%
Al metal | Al | 2981 | 2981 | 2.7 | -100% | 0%
Battery Systems (Parameters) | AM Mass Fraction Cathode | Binder Mass Fraction Cathode | Conductive Additive Mass Fraction Cathode | Active Mass Fraction Anode | Binder Mass Fraction Anode | Conductive Additive Mass Fraction Anode | Theoretical Elyte Excess Additionally to Pore Volume | Practical Elyte Excess Additionally to Pore Volume | Theoretical Ratio Elyte/ Cathode AM | Practical Ratio Elyte/ Cathode AM | Theoretical Mean Discharge Voltage | Practical Mean Discharge Voltage | Theoretical Ratio Capacity Anode/ Cathode | Practical Ratio Capacity Anode/ Cathode | Thickness Cathode | Thickness Separator | Density Elyte | Active Volume in Pouch cell | Mass Cell components | Outer Volume of Pouch cell | Mass of stack inside Pouch cell |  | Inactive Cell Components |  | Thickness | Spec. Mass | Density | Porosity
[9 empty] | [µL mg-1] | [µL mg-1] | [V] | [V] |  |  | [µm] | [µm] | [µm] | [mL] | [g] | [mL] | [g] |  |  |  | [µm] | [mg cm-2] | [g cm-3]
PBQS baseline | 90% | 5% | 5% | 100% | 0% | 0% | 0% | 20% |  |  | 1.8 | 1.6 | 100% | 150% | 200 | 36.6606 | 1.2 | 584.08 | 14.663 | 617.3227 | 911.6195 |  | Binder (Solef 5130) |  |  |  | 1.8
PBQS low V | 90% | 5% | 5% | 100% | 0% | 0% | 0% | 20% |  |  | 1.8 | 1.5 | 100% | 150% | 200 | 36.6606 | 1.2 | 584.08 | 14.663 | 617.3227 | 911.6195 |  | Conductive Additive (Imerys C65) |  |  |  | 2.25
PBQS high V | 90% | 5% | 5% | 100% | 0% | 0% | 0% | 20% |  |  | 1.8 | 1.7 | 100% | 150% | 200 | 36.6606 | 1.2 | 584.08 | 14.663 | 617.3227 | 911.6195 |  | Pos. Current Collector (Al; per coated side) |  | 7.5 | 2.025 | 2.7
PBQS low capacity | 90% | 5% | 5% | 100% | 0% | 0% | 0% | 20% |  |  | 1.8 | 1.6 | 100% | 150% | 200 | 22.7445 | 1.2 | 584.08 | 14.663 | 617.3227 | 928.3877 |  | Neg. Current Collector (Cu; per coated side) |  | 5 | 4.48 | 8.96
PBQS high capacity | 90% | 5% | 5% | 100% | 0% | 0% | 0% | 20% |  |  | 1.8 | 1.6 | 100% | 150% | 200 | 50.5766 | 1.2 | 584.08 | 14.663 | 617.3227 | 894.6074 |  | Liquid Electrolyte (LP57) |  |  |  | 1.2
PBQS low density | 90% | 5% | 5% | 100% | 0% | 0% | 0% | 20% |  |  | 1.8 | 1.6 | 100% | 150% | 200 | 23.7753 | 1.2 | 584.08 | 14.663 | 617.3227 | 886.5579 |  | Pos. Current Collector SS; per coated side) |  | 5 | 3.95 | 7.9
PBQS high density | 90% | 5% | 5% | 100% | 0% | 0% | 0% | 20% |  |  | 1.8 | 1.6 | 100% | 150% | 200 | 49.3372 | 1.2 | 584.08 | 14.663 | 617.3227 | 931.3841 |  | Liquid Electrolyte (Mg-S) |  |  |  | 1.1
PBQS AlCl+ | 90% | 5% | 5% | 100% | 0% | 0% | 0% | 20% |  |  | 1.8 | 1.6 | 100% | 150% | 200 | 454.1423 | 1.2 | 584.08 | 14.663 | 617.3227 | 700.9968 |  | Liquid Electrolyte (Dual-Ion) |  |  |  | 1.4
PBQS Al3+ | 90% | 5% | 5% | 100% | 0% | 0% | 0% | 20% |  |  | 1.8 | 1.6 | 100% | 150% | 200 | 15 | 1.2 | 584.08 | 14.663 | 617.3227 | 886.377 |  | Liquid Electrolyte (Al) |  |  |  | 1.2
[23 empty] | Separator (Celgard2320) |  |  |  | 0.95 | 39%
[23 empty] | Separator (non-woven) |  |  |  | 0.95 | 80%
Battery Systems (General Calculations) | Composite Cathode Density | Composite Anode Density | AM Density in Cathode Coating | Theoretical Volumetric Capacity Cathode Coating | Practical Volumetric Capacity Cathode Coating | Cathode AM Areal Mass Loading | Theoretical Cathode Area Capacity | Practical Cathode Area Capacity | Theoretical Anode Area Capacity | Practical Anode Area Capacity | Theoretical Anode AM Area Mass | Practical Anode AM Area Mass | Theoretical Anode Thickness | Practical Anode Thickness | Practical Additional Thickness (Dis-)charge Anode | Practical Additional Thickness (Dis-)charge Cathode | Total Stack Thickness with Elyte Excess | Total Stack Mass with Elyte Excess | Total Stack Volumetric Energy with Elyte Excess | Total Stack Gravimetric Energy with Elyte Excess | Number of Stack layers within Pouch cell
[23 empty] | Passive components/ housing pouch cell |  | Width | Length | Approximate weight
| [g cm-3] | [g cm-3] | [g cm-3] | [mAh cm-3] | [mAh cm-3] | [mg cm-2] | [mAh cm-2] | [mAh cm-2] | [mAh cm-2] | [mAh cm-2] | [mg cm-2] | [mg cm-2] | [µm] | [µm] | [µm] | [µm] | [µm] | [mg cm-2] | [Wh L-1] | [Wh kg-1] |  |  |  |  | [cm] | [cm] | [g]
PBQS baseline | 1.6327 | 2.7 | 0.86694 | 336.3722 | 260.0816 | 17.3388 | 6.7274 | 5.2016 | 6.7274 | 7.8024 | 2.2568 | 2.6174 | 8.3584 | 9.694 | -6.4627 | 18 | 273.6203 | 42.5605 | 304.1664 | 195.5476 | 73.094 |  | Anode size |  | 10 | 30 |  | 21,5 mg/cm2 for 153 um
PBQS low V | 1.6327 | 2.7 | 0.86694 | 336.3722 | 260.0816 | 17.3388 | 6.7274 | 5.2016 | 6.7274 | 7.8024 | 2.2568 | 2.6174 | 8.3584 | 9.694 | -6.4627 | 18 | 273.6203 | 42.5605 | 285.156 | 183.3258 | 73.094 |  | Cathode size |  | 9.8 | 29.8 |  | $1/m2 for 480mm W x 20 m L x 0.113 mm
PBQS high V | 1.6327 | 2.7 | 0.86694 | 336.3722 | 260.0816 | 17.3388 | 6.7274 | 5.2016 | 6.7274 | 7.8024 | 2.2568 | 2.6174 | 8.3584 | 9.694 | -6.4627 | 18 | 273.6203 | 42.5605 | 323.1768 | 207.7693 | 73.094 |  | Packaging foil thickness [cm] and density [g cm-2] |  | 0.0153 |  | 0.0215
PBQS low capacity | 1.6327 | 2.7 | 0.86694 | 336.3722 | 234.0735 | 17.3388 | 6.7274 | 4.6815 | 6.7274 | 7.0222 | 2.2568 | 2.3557 | 8.3584 | 8.7246 | -5.8164 | 18 | 256.5083 | 40.6957 | 292.012 | 184.0576 | 77.9702 |  | Packaging foil size |  | 11 | 31 | 14.663 | Tabs?
PBQS high capacity | 1.6327 | 2.7 | 0.86694 | 336.3722 | 286.0898 | 17.3388 | 6.7274 | 5.7218 | 6.7274 | 8.5827 | 2.2568 | 2.8791 | 8.3584 | 10.6635 | -7.109 | 18 | 290.7324 | 44.4254 | 314.8901 | 206.0729 | 68.7918 |  | Cell stacking height |  | 2
PBQS low density | 1.4815 | 2.7 | 0.78667 | 305.2267 | 236 | 15.7333 | 6.1045 | 4.72 | 6.1045 | 7.08 | 2.0478 | 2.375 | 7.5845 | 8.7965 | -5.8643 | 18 | 257.7759 | 39.05 | 292.9677 | 193.3931 | 77.5868 |  | Pouch size with seam |  | 10.1 | 30.1
PBQS high density | 1.7814 | 2.7 | 0.94591 | 367.0134 | 283.7733 | 18.9182 | 7.3403 | 5.6755 | 7.3403 | 8.5132 | 2.4624 | 2.8558 | 9.1198 | 10.5771 | -7.0514 | 18 | 289.2082 | 46.0143 | 313.9864 | 197.3463 | 69.1543 |  | Sum inactive |  | 42.9153 | 120.9 | 14.6845
PBQS AlCl+ | 1.6327 | 2.7 | 0.86694 | 336.3722 | 260.0816 | 17.3388 | 6.7274 | 5.2016 | 6.7274 | 7.8024 | 2.2568 | 2.6174 | 8.3584 | 9.694 | -6.4627 | 18 | 757.8992 | 90.6544 | 109.8116 | 91.8059 | 26.3887
PBQS Al3+ | 1.6327 | 2.7 | 0.86694 | 336.3722 | 260.0816 | 17.3388 | 6.7274 | 5.2016 | 6.7274 | 7.8024 | 2.2568 | 2.6174 | 8.3584 | 9.694 | -6.4627 | 18 | 258.8013 | 39.1797 | 321.583 | 212.4218 | 77.2793
Battery Systems (Electrolyte Calculations) | Pos. Electrode AM Area Mass | Density Separator + Elyte | Specific Mass Separator | Specific Mass Separator + Elyte | Mass of Elyte in Separator | Weight Elytes in Cathode | Practical Weight Elyte in Anode | Total Volume Elyte in Pores (A+C+S) | Resulting Elyte to AM mass ratio | Theoretical Elyte Excess Additionally to Pore Volume | Practical Elyte Excess Additionally to Pore Volume | Theoretical Ratio Needed Elyte/ Cathode AM | Practical Ratio Needed Elyte/ Cathode AM | Theoretical Total Volume Elyte per Area | Practical Total Volume Elyte per Area | Theoretical Total Mass Elyte per Area | Practical Total Mass Elyte per Area | Theoretical Total Volume Elyte Excess per Area | Practical Total Volume Elyte Excess per Area | Theoretical Thickness Elyte excess | Practical Thickness Elyte excess
[23 empty] | Passive components/ housing Panasonic NCR18650B |  | Approximate weight
[g]
[23 empty] | Packaging foil |  | 0.31
[23 empty] | Steel can |  | 3.65
| [mg cm-2] | [mg cm-2] | [mg cm-2] | [mg cm-2] | [mg cm-2] | [mg cm-2] | [mg cm-2] | [µL cm-2] | [µL mg-1] |  |  | [µL mg-1] | [µL mg-1] | [µL cm-2] | [µL cm-2] | [mg cm-2] | [mg cm-2] | [µL cm-2] | [µL cm-2] | [µm] | [µm] |  | Insulator disk (2×), |  | 0.13
PBQS baseline | 17.3388 | 1.15 | 0.69655 | 4.216 | 3.5194 | 9.84 | 0 | 11.1328 | 0.64208 | 0% | 20% | 0.64208 | 0.77049 | 11.1328 | 13.3594 | 13.3594 | 16.0313 | 0 | 2.2266 | 0 | 22.2657 |  | positive pole/negative pole Positive pole incl. CID, PTC, and gasket |  | 1.56
PBQS low V | 17.3388 | 1.15 | 0.69655 | 4.216 | 3.5194 | 9.84 | 0 | 11.1328 | 0.64208 | 0% | 20% | 0.64208 | 0.77049 | 11.1328 | 13.3594 | 13.3594 | 16.0313 | 0 | 2.2266 | 0 | 22.2657 |  | Negative pole Jelly roll |  | 0.69
PBQS high V | 17.3388 | 1.15 | 0.69655 | 4.216 | 3.5194 | 9.84 | 0 | 11.1328 | 0.64208 | 0% | 20% | 0.64208 | 0.77049 | 11.1328 | 13.3594 | 13.3594 | 16.0313 | 0 | 2.2266 | 0 | 22.2657 |  | Ni mandrels (2×, wrapped Ni foil) |  | 0.56
PBQS low capacity | 17.3388 | 1.15 | 0.43215 | 2.6156 | 2.1835 | 9.84 | 0 | 10.0196 | 0.57787 | 0% | 20% | 0.57787 | 0.69344 | 10.0196 | 12.0235 | 12.0235 | 14.4282 | 0 | 2.0039 | 0 | 20.0391 |  | Sum inactive |  | 6.9
PBQS high capacity | 17.3388 | 1.15 | 0.96096 | 5.8163 | 4.8554 | 9.84 | 0 | 12.2461 | 0.70629 | 0% | 20% | 0.70629 | 0.84754 | 12.2461 | 14.6954 | 14.6954 | 17.6344 | 0 | 2.4492 | 0 | 24.4923
PBQS low density | 15.7333 | 1.15 | 0.45173 | 2.7342 | 2.2824 | 9.84 | 0 | 10.102 | 0.64208 | 0% | 20% | 0.64208 | 0.77049 | 10.102 | 12.1224 | 12.1224 | 14.5469 | 0 | 2.0204 | 0 | 20.2041
PBQS high density | 18.9182 | 1.15 | 0.93741 | 5.6738 | 4.7364 | 9.84 | 0 | 12.147 | 0.64208 | 0% | 20% | 0.64208 | 0.77049 | 12.147 | 14.5764 | 14.5764 | 17.4916 | 0 | 2.4294 | 0 | 24.2939
PBQS AlCl+ | 17.3388 | 1.15 | 8.6287 | 52.2264 | 43.5977 | 9.84 | 0 | 44.5314 | 2.5683 | 0% | 20% | 2.5683 | 3.082 | 44.5314 | 53.4377 | 53.4377 | 64.1252 | 0 | 8.9063 | 0 | 89.0628
PBQS Al3+ | 17.3388 | 1.0475 | 0.86925 | 1.5712 | 0.702 | 9.84 | 0 | 8.785 | 0.50667 | 0% | 20% | 0.50667 | 0.608 | 8.785 | 10.542 | 10.542 | 12.6504 | 0 | 1.757 | 0 | 17.57
Electrolyte volume and separator thickness | Practical Cathode Area Capacity | Active salt ion mass | Practical salt ion mass | Salt ion mass in anode | Salt ion mass in cathode | Separator porosity | Active Ion mass in separator | Practical Ion mass in separator | Active Electrolyte Volume in Separator | Practical Electrolyte Volume in Separator | Step 1: Active Electrolyte in Separator Thickness; Step 2: Practical Separator Thickness
[23 empty] | Electrolyte-cathode properties |  | Approximate weight | bar: Step 1 to Step 4; Step 6
[g]
[13 empty] | Mass Active Elyte in Separator | Mass Practical Elyte in Separator | Total Mass Active Elyte | Total Mass Practical Elyte | Total Volume Active Elyte | [5 empty] | Molar mass C16 (g/mol) |  | 192
[13 empty] | Separator | Elyte in Separator | Electrolyte | Elyte in Pores | Active Elyte | [5 empty] | Molar mass LiPF6 (g/mol) |  | 152
| [mAh cm-2] | [mg cm-2] | [mg cm-2] | [mg cm-2] | [mg cm-2] |  | [mg cm-2] | [mg cm-2] | [µL cm-2] | [µL cm-2] | [µm] | [µm] | [mg cm-2] | [mg cm-2] | [mg cm-2] | [mg cm-2] | [µL cm-2] | [5 empty] | Molar mass EMIM (g/mol) |  | 147
PBQS baseline | 5.2016 | 4.3022 | 8.6044 | 0 | 6.3376 | 0.8 | -2.0354 | 2.2667 | -2.6336 | 2.9328 | -32.9197 | 36.6606 | -3.1603 | 3.5194 | 6.6797 | 13.3594 | 5.5664 | [5 empty] | Molar mass AlCl3 (g/mol) |  | 133
PBQS low V | 5.2016 | 4.3022 | 8.6044 | 0 | 6.3376 | 0.8 | -2.0354 | 2.2667 | -2.6336 | 2.9328 | -32.9197 | 36.6606 | -3.1603 | 3.5194 | 6.6797 | 13.3594 | 5.5664 | [5 empty] | AlCl3:EMIM_Cl-ratio |  | 2
PBQS high V | 5.2016 | 4.3022 | 8.6044 | 0 | 6.3376 | 0.8 | -2.0354 | 2.2667 | -2.6336 | 2.9328 | -32.9197 | 36.6606 | -3.1603 | 3.5194 | 6.6797 | 13.3594 | 5.5664 | [5 empty] | AlCl3-mass concentration |  | 0.64407
PBQS low capacity | 4.6815 | 3.872 | 7.7439 | 0 | 6.3376 | 0.8 | -2.4657 | 1.4063 | -3.1902 | 1.8196 | -39.8777 | 22.7445 | -3.8283 | 2.1835 | 6.0117 | 12.0235 | 5.0098 | [5 empty] | Salt concentration Li-DIB (M/ml) |  | 0.004
PBQS high capacity | 5.7218 | 4.7324 | 9.4648 | 0 | 6.3376 | 0.8 | -1.6052 | 3.1272 | -2.0769 | 4.0461 | -25.9617 | 50.5766 | -2.4923 | 4.8554 | 7.3477 | 14.6954 | 6.1231 | [5 empty] | Capacity per AlCl3 for AlCl4 active species |  | 0.75
PBQS low density | 4.72 | 3.9038 | 7.8077 | 0 | 6.3376 | 0.8 | -2.4338 | 1.47 | -3.149 | 1.902 | -39.3623 | 23.7753 | -3.7788 | 2.2824 | 6.0612 | 12.1224 | 5.051 | [5 empty] | Capacity per AlCl3 for AlCl2 active species |  | 1.5
PBQS high density | 5.6755 | 4.6941 | 9.3882 | 0 | 6.3376 | 0.8 | -1.6435 | 3.0505 | -2.1265 | 3.947 | -26.5814 | 49.3372 | -2.5518 | 4.7364 | 7.2882 | 14.5764 | 6.0735 | [5 empty] | Capacity per AlCl3 for AlCl active species |  | 6
PBQS AlCl+ | 5.2016 | 17.2087 | 34.4175 | 0 | 6.3376 | 0.8 | 10.8711 | 28.0799 | 14.0657 | 36.3314 | 175.8212 | 454.1423 | 16.8788 | 43.5977 | 26.7188 | 53.4377 | 22.2657 | [5 empty] | Faraday's constant (Ah/mol) |  | 26801
PBQS Al3+
Electrolyte Volume Change | Practical Total Salt Mass per Area | Practical Total Elyte Mass per Area | Practical Total Elyte Solvent Mass per Area | Practical Total Elyte Solvent Volume per Area | Max Volume Change During Charge | Reduced Thickness Electrolyte Charged
| [mg cm-2] | [mg cm-2] | [mg cm-2] | [µL cm-2] |  | [µm]
PBQS baseline | 8.6044 | 16.0313 | 7.4269 | 8.9123 | -33.29% | -44.471
PBQS low V | 8.6044 | 16.0313 | 7.4269 | 8.9123 | -33.29% | -44.471
PBQS high V | 8.6044 | 16.0313 | 7.4269 | 8.9123 | -33.29% | -44.471
PBQS low capacity | 7.7439 | 14.4282 | 6.6842 | 8.0211 | -33.29% | -40.0239
PBQS high capacity | 9.4648 | 17.6344 | 8.1696 | 9.8035 | -33.29% | -48.9181
PBQS low density | 7.8077 | 14.5469 | 6.7393 | 8.0871 | -33.29% | -40.3533
PBQS high density | 9.3882 | 17.4916 | 8.1035 | 9.7242 | -33.29% | -48.522
PBQS AlCl+ | 34.4175 | 64.1252 | 29.7077 | 35.6493 | -33.29% | -177.884
PBQS Al3+ | 0 | 12.6504 | 12.6504 | 15.1805 | 44% | 46.3848

## Utility System Costs
TITLE | U.S. Solar Photovoltaic System and Energy Storage Cost Benchmark: Q1 2021
AUTHORS | David Feldman, Vignesh Ramasamy, Robert Margolis
Utility BESS | 4 hour | 2 hour | 1 hour | 0.5 hour
| $/kWh | $/kWh | $/kWh | $/kWh
Model Component | $/kWh | $/kWh | $/kWh | $/kWh
Lithium-ion Battery | 221.5252 | 225.3578 | 280.292 | 303.2877
Battery Central Inverter | 19.1631 | 38.3262 | 76.6523 | 153.3046
Structural BOS | 3.2595 | 5.2327 | 9.179 | 17.0716
Electrical BOS | 38.2932 | 51.1213 | 76.7775 | 128.0899
Installation Labor & Equipment | 17.1105 | 25.4736 | 42.1998 | 75.6523
EPC Overhead | 10.6476 | 14.872 | 23.3207 | 40.2181
Sale Tax | 16.4991 | 18.6326 | 25.641 | 34.6193
∑ EPC Cost | 326.4983 | 379.0161 | 534.0623 | 752.2435
Land acquisition | 0 | 0 | 0 | 0
Permitting fee | 0.75751 | 1.515 | 3.0301 | 6.0601
Interconnection fee | 5.1864 | 10.3728 | 20.7456 | 41.4912
Contingency | 9.6643 | 11.1093 | 15.4995 | 21.5225
Developer overhead | 19.5911 | 22.7434 | 32.0487 | 45.1444
EPC/developer net profit | 17.7887 | 20.6455 | 29.0846 | 40.9537
∑ Developer cost | 52.9881 | 66.386 | 100.4084 | 155.1719
∑ Total energy storage system cost | 379.4864 | 445.4021 | 634.4707 | 907.4155
Total Power (MW) | 60 | 60 | 60 | 60
Total Usable Energy (MWh) | 240 | 120 | 60 | 30
Energy per 40 ft container (MWh) | 5 | 5 | 5 | 5
Number of Containers | 48 | 24 | 12 | 6 | 0
[6 empty] | C_P | C_C
[6 empty] | $/kW | $/kWh | $/container
Total Usable Energy (MWh) | 240 | 120 | 60 | 30 | 0
Lithium-ion Battery | 53166050.9258 | 27042939.3982 | 16817519.5691 | 9098630.6876
Battery Central Inverter | 4599139.3534 | 4599139.3534 | 4599139.3534 | 4599139.3534 | 4599139.3534 | 76.6523 | 0 | 0
Structural BOS | 782283.3983 | 627920.118 | 550738.4779 | 512147.6579 | 473556.8378 | 7.8926 | 1.2864 | 6431.8033
Electrical BOS | 9190374.9687 | 6134559.363 | 4606651.5602 | 3842697.6588 | 3078743.7574 | 51.3124 | 25.4651 | 127325.6502
Installation Labor & Equipment | 4106513.2495 | 3056830.1238 | 2531988.561 | 2269567.7796 | 2007146.9982 | 33.4524 | 8.7474 | 43736.7969
EPC Overhead | 2555432.307 | 1784638.7965 | 1399242.0412 | 1206543.6636 | 1013845.286 | 16.8974 | 6.4233 | 32116.3963
Sale Tax | 3959795.1603 | 2235908.6329 | 1538461.2535 | 1038579.1836 | 538697.1138 | 8.9783 | 14.2546 | 71272.876
∑ EPC Cost | 78359589.3629 | 45481935.786 | 32043740.8163 | 22567305.9845 | 13090871.1526 | 218.1812 | 271.953 | 1359764.9627
Land acquisition | 0 | 0 | 0 | 0 |  | 0 | 0 | 0
Permitting fee | 181803.5856 | 181803.5856 | 181803.5856 | 181803.5856 | 181803.5856 | 3.0301 | 4.8506e-16 | 2.4253e-12
Interconnection fee | 1244734.6485 | 1244734.6485 | 1244734.6485 | 1244734.6485 | 1244734.6485 | 20.7456 | 0 | 2.9104e-11
Contingency | 2319443.8179 | 1333114.2106 | 929968.3615 | 645675.3166 | 361382.2716 | 6.023 | 8.1586 | 40792.9489
Developer overhead | 4701870.1784 | 2729210.9638 | 1922919.2656 | 1354333.1757 | 785747.0858 | 13.0958 | 16.3172 | 81585.8978
EPC/developer net profit | 4269290.8485 | 2477458.7285 | 1745077.1027 | 1228611.4044 | 712145.706 | 11.8691 | 14.8214 | 74107.1905
∑ Developer cost | 12717143.0789 | 7966322.137 | 6024502.9639 | 4655158.1307 | 3285813.2975 | 54.7636 | 39.2972 | 196486.0371
∑ Total energy storage system cost | 91076732.4418 | 53448257.923 | 38068243.7803 | 27222464.1152 | 16376684.4502 | 272.9447 | 311.2502 | 1556250.9998
Total Overhead | 19232370.5462 | 11986869.5665 | 8962206.2586 | 6900280.978 | 4838355.6973 | 80.6393 | 59.9751 | 299875.3094