## Framework demo
Supporting information for:
A framework for understanding the bioconcentration of surfactants in fish
Michael S. McLachlan, Andrea Ebert, James M. Armitage, Jon A. Arnot and Steven T. J. Droge
Illustrative calculations for the framework
Parameters |  |  |  |  | Framework calculations
Symbol | Description | Value | Unit | Source | Surfactant | pKa | log fNW | log DMLW | log fNB | Resistance for gill uptake (h m-1) |  |  |  | kU (L h-1 kg-1) | Resistance for gill elimination (h m-1) |  |  |  | DFW (L kg-1) | k2 (h-1) | kB (h-1) | kT (h-1) | BCF (L kg-1)
|  |  |  | (for reference list see SI-1) | class |  |  |  |  | blood | membrane | water | Total |  | blood | membrane | water | Total
| pH gill water | 7 |  |  | Anionic | -1 | -8 | 3 | -9.12 | 1.1282 | 6028.0471 | 10.1876 | 6039.3628 | 0.044598 | 14.8722 | 6199.7393 | 134.2982 | 6348.9098 | 54.0625 | 0.00078472 | 0.23397 | 0.23476 | 0.18998
| pH blood | 8.12 |  | Erickson et al. (2006) | Cationic | 10 | -3.0004 | 3 | -1.8857 | 193.6966 | 2.0129 | 10.1876 | 205.8971 | 1.3082 | 14.8722 | 0.1546 | 0.78221 | 15.809 | 54.0625 | 0.31514 | 0.23397 | 0.54912 | 2.3823
M | fish mass | 0.01 | kg |  | Nonionic | - | 0 | 3 | 0 | 14.8722 | 0.0020116 | 10.1876 | 25.0618 | 10.7473 |  |  |  |  | 25 | 0.42989 | 0.23397 | 0.66386 | 16.189
AG/M | specific gill surface area | 0.26935 | m2/kg | Hughes (1984)
AG | gill surface area | 0.0026935 | m2
QW | water flow through gills | 0.00026439 | m3 h-1 | Arnot and Gobas 2004
QBG | blood flow through gills | 2.2638e-05 | m3 h-1 | correlation from Erickson et al. 2006
fPL-B | fraction of polar lipids in blood | 0.007 | kg L-1 | see Text S3
Cox | oxygen conc in water for calculating QW | 11.058 | mg L-1 | equation from Arnot and Gobas 2004, using 10 °C, 95% O2 saturation
fML-F | fraction of fish fresh weight that is membrane lipid | 0.0125 | kg kg-1 | Droge et al. (2021)
fAML-F | fraction of membrane lipid that is anionic phospholipids | 0.175 | kg kg-1 | Schmitt 2008
| quotient of partition coefficient to anionic phospholipids/neutral phospholipids | 20 |  | Schmitt 2008
PPC | permeability for paracelular transport | 4.47e-06 | cm s-1 | Bittermann and Goss 2017, geometric mean of data in SI, multiplied by 3 to account for thinner membrane thickness of gills vs Caco-2 cells used by Bittermann
| "" | 0.00016092 | m h-1
fLF | fraction of fish fresh weight that is lipid | 0.05 | kg kg-1 | default
19.5